## v11 Revisions
v10 Revisions
| Volume 2: Commercial and Industrial Measures | 4.2 Food Service Equipment | 4.2.1 | 4.2.1 Combination Oven | CI-FSE-CBOV-V03-230101 | Revision | ENERGY STAR v3.0 update and addition of 3-4 pan capacity electric oven category and new pre-heat assumptions. | Increase | TRUE | TRUE | TRUE | FALSE | TRUE | TRUE | Updated GasEFFConvBase, GasEffConvEE, GasIDLEConvBase, GasIDLEConvEE, GasIdleSteamBase. Added Preheat_BaseGas and Preheat_EEGas. | Measures'!$O$25207 | Go To Update
| Volume 2: Commercial and Industrial Measures | 4.2 Food Service Equipment | 4.2.5 | 4.2.5 ENERGY STAR Convection Oven | CI-FSE-ESCV-V03-230101 | Revision | Energy savings assumptions updated to be based on data package provided alongside ENERGY STAR Commercial Ovens Specifications Version 3.0. | Dependent on inputs | TRUE | TRUE | TRUE | FALSE | TRUE | TRUE | Updated IdealBase, IdealBaseTime, IdleENERGYSTAR, IdleENERGYSTARTime, Eff_Base, Eff_ENERGYSTAR. | Measures'!$O$25289 | Go To Update
| Volume 2: Commercial and Industrial Measures | 4.2 Food Service Equipment | 4.2.7 | 4.2.7 ENERGY STAR Fryer | CI-FSE-ESFR-V04-230101 | Revision | Energy savings assumptions updated to be based on data package provided alongside ENERGY STAR Commercial Ovens Specifications Version 3.0. | Dependent on inputs | TRUE | TRUE | TRUE | FALSE | TRUE | TRUE | Updated default savings values | Measures'!$O$25229 | Go To Update
| Volume 2: Commercial and Industrial Measures | 4.2 Food Service Equipment | 4.2.8 | 4.2.8 ENERGY STAR Griddle | CI-FSE-ESGR-V05-230101 | Revision | Energy savings assumptions updated to be based on data package provided alongside ENERGY STAR Commercial Ovens Specifications Version 3.0. | Dependent on inputs | TRUE | TRUE | TRUE | FALSE | TRUE | TRUE | Updated to default savings values | Measures'!$O$13376 | Go To Update
| Volume 2: Commercial and Industrial Measures | 4.3 Hot Water | 4.3.2 | 4.3.2 Low Flow Faucet Aerator | CI-HWE-LFFA-V11-230101 | Revision | Update to %Electric and %Fossil hot water assumptions. | Dependent on inputs | TRUE | TRUE | TRUE | FALSE | TRUE | TRUE | Update to %Electric and %Fossil hot water assumptions. | Measures'!$O$6757 | Go To Update
| Volume 2: Commercial and Industrial Measures | 4.3 Hot Water | 4.3.3 | 4.3.3 Low Flow Showerheads | CI-HWE-LFSH-V09-230101 | Revision | Update to %Electric and %Fossil hot water assumptions. | Dependent on inputs | TRUE | TRUE | TRUE | FALSE | TRUE | TRUE | Update to %Electric and %Fossil hot water assumptions. | Measures'!$O$6817 | Go To Update
| Volume 2: Commercial and Industrial Measures | 4.3 Hot Water | 4.3.8 | 4.3.8 Controls for Central Domestic Hot Water | CI-HWE-CDHW-V04-230101 | Revision | Addition of multifamily application. | Dependent on inputs | TRUE | TRUE | TRUE | FALSE | TRUE | TRUE | Addition of multifamily application. Update to Rnormal_occ and Rlow_occ. Update to %Electric and %Fossil hot water assumptions. | Measures'!$O$6716 | Go To Update
| Volume 2: Commercial and Industrial Measures | 4.3 Hot Water | 4.3.8 | 4.3.8 Controls for Central Domestic Hot Water | CI-HWE-CDHW-V04-230101 | Revision | Update to %Electric and %Fossil hot water assumptions. | Dependent on inputs | TRUE | TRUE | TRUE | FALSE | TRUE | TRUE | Update to %Electric and %Fossil hot water assumptions. | Measures'!$O$6716 | Go To Update
| Volume 2: Commercial and Industrial Measures | 4.4 HVAC | 4.4.16 | 4.4.16 Steam Trap Replacement or Repair | CI-HVC-STRE-V09-230101 | Revision | Clarifications and adjustments to assumed default parameters for low pressure systems | Dependent on inputs | TRUE | TRUE | TRUE | FALSE | TRUE | TRUE | Updated parameters for low pressure systems. Updated Sa and P1. | Measures'!$O$23714 | Go To Update
| Volume 2: Commercial and Industrial Measures | 4.6 Refrigeration | 4.6.1 | 4.6.1 Automatic Door Closer for Walk-In Coolers and Freezers | CI-RFG-ATDC-V03-230101 | Revision | Updated incremental costs and deemed energy savings | Increase | TRUE | TRUE | TRUE | FALSE | TRUE | TRUE | Added deemed natural gas savings | Measures'!$O$8693 | Go To Update
| Volume 2: Commercial and Industrial Measures | 4.6 Refrigeration | 4.6.1 | 4.6.1 Automatic Door Closer for Walk-In Coolers and Freezers | CI-RFG-ATDC-V03-230101 | Revision | Updated incremental costs and deemed energy savings | Increase | TRUE | TRUE | TRUE | FALSE | TRUE | TRUE | Added deemed natural gas savings | Measures'!$O$8693 | Go To Update
| Volume 3: Residential Measures | 5.1 Appliances | 5.1.2 | 5.1.2 ENERGY STAR Clothes Washer | RS-APL-ESCL-V10-230101 | Revision | Recalculation of savings based on new Technical Document and updated data savings | Dependent on inputs | TRUE | TRUE | TRUE | FALSE | TRUE | TRUE | Updated deemed therm savings | Measures'!$O$2036 | Go To Update
| Volume 3: Residential Measures | 5.1 Appliances | 5.1.2 | 5.1.2 ENERGY STAR Clothes Washer | RS-APL-ESCL-V10-230101 | Revision | Unknown %Electric and %Gas DHW and Dryer updated. | Dependent on inputs | TRUE | TRUE | TRUE | FALSE | TRUE | TRUE | Updated deemed therm savings | Measures'!$O$2036 | Go To Update
| Volume 3: Residential Measures | 5.1 Appliances | 5.1.4 | 5.1.4 ENERGY STAR Dishwasher | RS-APL-ESDI-V08-230101 | Revision | Unknown %Electric and %Gas DHW updated. | Dependent on inputs | TRUE | TRUE | TRUE | FALSE | TRUE | TRUE | Updated deemed therm savings | Measures'!$O$2049 | Go To Update
| Volume 3: Residential Measures | 5.4 Hot Water | 5.4.1 | 5.4.1 Domestic Hot Water Pipe Insulation | RS-HWE-PINS-V06-230101 | Revision | Unknown %Electric and %Gas DHW updated. | Dependent on inputs | TRUE | TRUE | TRUE | FALSE | TRUE | TRUE | * Added %Fossil_DHW variable * Corrected Heat Loss Coeffcient of Existing Pipe and Heat Loss Coefficient of New Pipe | Measures'!$O$811 | Go To Update
| Volume 3: Residential Measures | 5.4 Hot Water | 5.4.4 | 5.4.4 Low Flow Faucet Aerators | RS-HWE-LFFA-V12-230101 | Revision | ISR updates. | Dependent on inputs | TRUE | TRUE | TRUE | FALSE | TRUE | TRUE | Updated ISR. | Measures'!$O$872 | Go To Update
| Volume 3: Residential Measures | 5.4 Hot Water | 5.4.5 | 5.4.5 Low Flow Showerheads | RS-HWE-LFSH-V11-230101 | Revision | ISR updates. | Dependent on inputs | TRUE | TRUE | TRUE | FALSE | TRUE | TRUE | Updated ISR. | Measures'!$O$934 | Go To Update
|  | Column added by AEG | [9 empty] | Remaining:
[12 empty] | 0 | 0
Table 1.3: Summary of Measure Revisions
| Volume | End Use | Section | Measure Name | Measure Code | Change Type | Explanation | Impact on Savings | Impact on Savings (T/F) | Overall Measure Impact (T/F) | Portfolio Measure (T/F) | Portfolio Errata (T/F) | Portfolio Revision (T/F) | Adjusted (T/F) | Notes | Reference | Link
| Volume 1: Overview | N/A | 1.3.1 | 1.3.1 Climate and Equitable Job Act | N/A | Retired | Removal of section that was added temporarily for v10 due to timing of CEJA passing. | N/A | FALSE | FALSE | FALSE | FALSE | FALSE | n/a
| Volume 1: Overview | N/A | 3.2 | 3.2 General Savings Assumptions | N/A | Revision | Addition of language relating to fossil fuel savings being presented in therms. | N/A | FALSE | FALSE | FALSE | FALSE | FALSE | n/a
| Volume 1: Overview | N/A | 3.3.1 | 3.3.1 Early Replacement Baseline Assumptions: LED Lamps | N/A | Revision | Removal of section relating to previous treatment of LED Lamps including mid-life adjustments. | N/A | FALSE | FALSE | FALSE | FALSE | FALSE | n/a
| Volume 1: Overview | N/A | 3.4 | 3.4 Carryover Savings / Deferred Installs | N/A | New | New section with additional detail on carryover/deferred installs – now only applicable to T-LEDs. | N/A | FALSE | FALSE | FALSE | FALSE | FALSE | n/a
| Volume 1: Overview | N/A | 3.7 | 3.7 Electrical Loadshapes (kWh) | N/A | New | New loadshape added for “Residential Induction Cooktop” | N/A | FALSE | FALSE | FALSE | FALSE | FALSE | n/a
| Volume 1: Overview | N/A | 3.13 | 3.13 Electrification and Fossil Fuel Baselines (Public Act 102-0662) | N/A | New | New section relating to electrification measures, explaining methodology and assumed baseline if not already specified in measure characterization. | N/A | FALSE | FALSE | FALSE | FALSE | FALSE | n/a
| Volume 1: Overview | N/A | 3.13.2 | 3.13.2 Fuel Units and Conversion Factors | N/A | New | New section providing units and conversion factors between fuels. | N/A | FALSE | FALSE | FALSE | FALSE | FALSE | n/a
| Volume 1: Overview | N/A | 3.14 | 3.14 Secondary kWh Savings from Fossil Fuel Savings Measures | N/A | New | New section stating that secondary electric savings due to the reduction in heating consumption should be claimed for any heating fuel regardless of what is specified in the measure. | N/A | FALSE | FALSE | FALSE | FALSE | FALSE | n/a
| Volume 2: Commercial and Industrial Measures | 4.1 Agricultural | 4.1.5 | 4.1.5 Fan Thermostat Controller | CI-AGE-FNTC-V02-220101 | Revision | Replacing ∆kWh/HP with ∆kWh. | N/A | FALSE | FALSE | FALSE | FALSE | FALSE | n/a
| Volume 2: Commercial and Industrial Measures | 4.1 Agricultural | 4.1.11 | 4.1.11 Commercial LED Grow Light | CI-AGE-GROW-V04-220101 | Errata | Clarification that WHFe would be 1 if no cooling. | N/A | FALSE | TRUE | FALSE | FALSE | FALSE | n/a
| Volume 2: Commercial and Industrial Measures | 4.1 Agricultural | 4.1.11 | 4.1.11 Commercial LED Grow Light | CI-AGE-GROW-V05-230101 | Revision | Adjustments to baseline PPE assumption and addition of new crop type categories. | Dependent on inputs | TRUE | TRUE | FALSE | FALSE | FALSE | n/a
| Volume 2: Commercial and Industrial Measures | 4.1 Agricultural | 4.1.11 | 4.1.11 Commercial LED Grow Light | CI-AGE-GROW-V05-230101 | Revision | Update algorithm approach. | Dependent on inputs | TRUE | TRUE | FALSE | FALSE | FALSE | n/a
| Volume 2: Commercial and Industrial Measures | 4.1 Agricultural | 4.1.11 | 4.1.11 Commercial LED Grow Light | CI-AGE-GROW-V05-230101 | Revision | Removal of heating impacts from waste heat. | Dependent on inputs | TRUE | TRUE | FALSE | FALSE | FALSE | n/a
| Volume 2: Commercial and Industrial Measures | 4.1 Agricultural | 4.1.17 | 4.1.17 Greenhouse Thermal Curtains | CI-AGE-GHEAT-V02-230101 | Revision | Added IECC 2021 details of thermal envelope requirements for new construction greenhouses. | N/A | FALSE | FALSE | FALSE | FALSE | FALSE | n/a
| Volume 2: Commercial and Industrial Measures | 4.1 Agricultural | 4.1.18 | 4.1.18 Infrared Film for Greenhouse | CI-AGE-GFILM-V02-230101 | Revision | Added IECC 2021 details of thermal envelope requirements for new construction greenhouses. | N/A | FALSE | FALSE | FALSE | FALSE | FALSE | n/a
| Volume 2: Commercial and Industrial Measures | 4.1 Agricultural | 4.1.19 | 4.1.19 ENERGY STAR Dairy Water Heater | CI-AGE-ESWH-V02-230101 | Revision | Addition of IECC 2021 baseline | N/A | FALSE | FALSE | FALSE | FALSE | FALSE | n/a
| Volume 2: Commercial and Industrial Measures | 4.2 Food Service Equipment | 4.2.1 | 4.2.1 Combination Oven | CI-FSE-CBOV-V03-230101 | Revision | ENERGY STAR v3.0 update and addition of 3-4 pan capacity electric oven category and new pre-heat assumptions. | Increase | TRUE | TRUE | TRUE | FALSE | TRUE | TRUE | Updated GasEFFConvBase, GasEffConvEE, GasIDLEConvBase, GasIDLEConvEE, GasIdleSteamBase. Added Preheat_BaseGas and Preheat_EEGas. | Measures'!$O$25207 | Go To Update
| Volume 2: Commercial and Industrial Measures | 4.2 Food Service Equipment | 4.2.1 | 4.2.1 Combination Oven | CI-FSE-CBOV-V03-230101 | Revision | Fuel Switch/Electrification algorithms added. | Increase | TRUE | TRUE | TRUE | FALSE | TRUE | FALSE | Fuel switching impacts only.
| Volume 2: Commercial and Industrial Measures | 4.2 Food Service Equipment | 4.2.3 | 4.2.3 Steam Cooker | CI-FSE-STMC-V06-230101 | Revision | Fuel Switch/Electrification algorithms added. | N/A | FALSE | FALSE | TRUE | FALSE | FALSE | n/a
| Volume 2: Commercial and Industrial Measures | 4.2 Food Service Equipment | 4.2.5 | 4.2.5 ENERGY STAR Convection Oven | CI-FSE-ESCV-V03-230101 | Revision | Combined with ‘4.2.19 ENERGY STAR Electric Convection Oven’. | Dependent on inputs | TRUE | TRUE | TRUE | FALSE | TRUE | FALSE | Electric impacts only.
| Volume 2: Commercial and Industrial Measures | 4.2 Food Service Equipment | 4.2.5 | 4.2.5 ENERGY STAR Convection Oven | CI-FSE-ESCV-V03-230101 | Revision | Fuel Switch/Electrification algorithms added. | Dependent on inputs | TRUE | TRUE | TRUE | FALSE | TRUE | FALSE | Fuel switching impacts only.
| Volume 2: Commercial and Industrial Measures | 4.2 Food Service Equipment | 4.2.5 | 4.2.5 ENERGY STAR Convection Oven | CI-FSE-ESCV-V03-230101 | Revision | Energy savings assumptions updated to be based on data package provided alongside ENERGY STAR Commercial Ovens Specifications Version 3.0. | Dependent on inputs | TRUE | TRUE | TRUE | FALSE | TRUE | TRUE | Updated IdealBase, IdealBaseTime, IdleENERGYSTAR, IdleENERGYSTARTime, Eff_Base, Eff_ENERGYSTAR. | Measures'!$O$25289 | Go To Update
| Volume 2: Commercial and Industrial Measures | 4.2 Food Service Equipment | 4.2.7 | 4.2.7 ENERGY STAR Fryer | CI-FSE-ESFR-V04-230101 | Revision | Fuel Switch/Electrification algorithms added. | Dependent on inputs | TRUE | TRUE | TRUE | FALSE | TRUE | FALSE | Fuel switching impacts only.
| Volume 2: Commercial and Industrial Measures | 4.2 Food Service Equipment | 4.2.7 | 4.2.7 ENERGY STAR Fryer | CI-FSE-ESFR-V04-230101 | Revision | Energy savings assumptions updated to be based on data package provided alongside ENERGY STAR Commercial Ovens Specifications Version 3.0. | Dependent on inputs | TRUE | TRUE | TRUE | FALSE | TRUE | TRUE | Updated default savings values | Measures'!$O$25229 | Go To Update
| Volume 2: Commercial and Industrial Measures | 4.2 Food Service Equipment | 4.2.8 | 4.2.8 ENERGY STAR Griddle | CI-FSE-ESGR-V05-230101 | Revision | Fuel Switch/Electrification algorithms added. | Dependent on inputs | TRUE | TRUE | TRUE | FALSE | TRUE | FALSE | Fuel switching impacts only.
| Volume 2: Commercial and Industrial Measures | 4.2 Food Service Equipment | 4.2.8 | 4.2.8 ENERGY STAR Griddle | CI-FSE-ESGR-V05-230101 | Revision | Energy savings assumptions updated to be based on data package provided alongside ENERGY STAR Commercial Ovens Specifications Version 3.0. | Dependent on inputs | TRUE | TRUE | TRUE | FALSE | TRUE | TRUE | Updated to default savings values | Measures'!$O$13376 | Go To Update
| Volume 2: Commercial and Industrial Measures | 4.2 Food Service Equipment | 4.2.9 | 4.2.9 ENERGY STAR Hot Food Holding Cabinets | CI-FSE-ESHH-V04-230101 | Revision | Energy savings assumptions updated to be consistent with ENERGY STAR Commercial Kitchen Calculator updated March 2021. | Decrease | TRUE | TRUE | TRUE | FALSE | TRUE | FALSE | Electric impacts only.
| Volume 2: Commercial and Industrial Measures | 4.2 Food Service Equipment | 4.2.9 | 4.2.9 ENERGY STAR Hot Food Holding Cabinets | CI-FSE-ESHH-V04-230101 | Revision | Bins based on volume versus full, and fraction sizes. | Decrease | TRUE | TRUE | TRUE | FALSE | TRUE | FALSE | Electric impacts only.
| Volume 2: Commercial and Industrial Measures | 4.2 Food Service Equipment | 4.2.9 | 4.2.9 ENERGY STAR Hot Food Holding Cabinets | CI-FSE-ESHH-V04-230101 | Revision | Cost update | Decrease | TRUE | TRUE | TRUE | FALSE | TRUE | FALSE | No savings impacts
| Volume 2: Commercial and Industrial Measures | 4.2 Food Service Equipment | 4.2.16 | 4.2.16 Kitchen Demand Ventilation Controls | CI-FSE-VENT-V05-230101 | Revision | Update of reference to IECC 2021. | N/A | FALSE | FALSE | TRUE | FALSE | FALSE | n/a
| Volume 2: Commercial and Industrial Measures | 4.2 Food Service Equipment | 4.2.19 | 4.2.19 ENERGY STAR Electric Convection Oven | N/A | Retired | Measure removed – and consolidated with ‘4.2.5 ENERGY STAR Convection Oven’. | N/A | FALSE | FALSE | TRUE | FALSE | FALSE | n/a
| Volume 2: Commercial and Industrial Measures | 4.2 Food Service Equipment | 4.2.22 | 4.2.22 Automatic Conveyor Broiler | CI-FSE-ACBL-V01-230101 | New | New measure | N/A | FALSE | FALSE | FALSE | FALSE | FALSE | n/a
| Volume 2: Commercial and Industrial Measures | 4.3 Hot Water | 4.3.1 | 4.3.1 Water Heater | CI-HWE-STWH-V09-230101 | Revision | Addition of IECC 2021 baseline. | N/A | FALSE | FALSE | TRUE | FALSE | FALSE | n/a
| Volume 2: Commercial and Industrial Measures | 4.3 Hot Water | 4.3.1 | 4.3.1 Water Heater | CI-HWE-STWH-V09-230101 | Revision | Update to tankless heater incremental cost assumptions. | N/A | FALSE | FALSE | TRUE | FALSE | FALSE | n/a
| Volume 2: Commercial and Industrial Measures | 4.3 Hot Water | 4.3.1 | 4.3.1 Water Heater | CI-HWE-STWH-V09-230101 | Revision | Fuel Switch/Electrification algorithms added. | N/A | FALSE | FALSE | TRUE | FALSE | FALSE | n/a
| Volume 2: Commercial and Industrial Measures | 4.3 Hot Water | 4.3.1 | 4.3.1 Water Heater | CI-HWE-STWH-V09-230101 | Revision | Added unknown consumption/capacity. | N/A | FALSE | FALSE | TRUE | FALSE | FALSE | n/a
| Volume 2: Commercial and Industrial Measures | 4.3 Hot Water | 4.3.2 | 4.3.2 Low Flow Faucet Aerator | CI-HWE-LFFA-V11-230101 | Revision | Update to %Electric and %Fossil hot water assumptions. | Dependent on inputs | TRUE | TRUE | TRUE | FALSE | TRUE | TRUE | Update to %Electric and %Fossil hot water assumptions. | Measures'!$O$6757 | Go To Update
| Volume 2: Commercial and Industrial Measures | 4.3 Hot Water | 4.3.3 | 4.3.3 Low Flow Showerheads | CI-HWE-LFSH-V09-230101 | Revision | Update to %Electric and %Fossil hot water assumptions. | Dependent on inputs | TRUE | TRUE | TRUE | FALSE | TRUE | TRUE | Update to %Electric and %Fossil hot water assumptions. | Measures'!$O$6817 | Go To Update
| Volume 2: Commercial and Industrial Measures | 4.3 Hot Water | 4.3.4 | 4.3.4 Commercial Pool Covers | CI-HWE-PLCV-V04-230101 | Revision | Addition of IECC 2021 baseline. | N/A | FALSE | FALSE | TRUE | FALSE | FALSE | n/a
| Volume 2: Commercial and Industrial Measures | 4.3 Hot Water | 4.3.7 | 4.3.7 Multifamily Central Domestic Hot Water Plants | CI-HWE-MDHW-V06-230101 | Revision | Addition of IECC 2021 baseline. | N/A | FALSE | FALSE | TRUE | FALSE | FALSE | n/a
| Volume 2: Commercial and Industrial Measures | 4.3 Hot Water | 4.3.8 | 4.3.8 Controls for Central Domestic Hot Water | CI-HWE-CDHW-V04-230101 | Revision | Replacement of deemed kWh savings to algorithmic approach. | Dependent on inputs | TRUE | TRUE | TRUE | FALSE | TRUE | FALSE | Electric impacts only.
| Volume 2: Commercial and Industrial Measures | 4.3 Hot Water | 4.3.8 | 4.3.8 Controls for Central Domestic Hot Water | CI-HWE-CDHW-V04-230101 | Revision | Addition of multifamily application. | Dependent on inputs | TRUE | TRUE | TRUE | FALSE | TRUE | TRUE | Addition of multifamily application. Update to Rnormal_occ and Rlow_occ. | Measures'!$O$6716 | Go To Update
| Volume 2: Commercial and Industrial Measures | 4.3 Hot Water | 4.3.8 | 4.3.8 Controls for Central Domestic Hot Water | CI-HWE-CDHW-V04-230101 | Revision | Update to %Electric and %Fossil hot water assumptions. | Dependent on inputs | TRUE | TRUE | TRUE | FALSE | TRUE | TRUE | Update to %Electric and %Fossil hot water assumptions. | Measures'!$O$6716 | Go To Update
| Volume 2: Commercial and Industrial Measures | 4.4 HVAC | 4.4.3 | 4.4.3 Process Boiler Tune-up | CI-HVC-PBTU-V07-230101 | Revision | Adjusted lifetime to 2 year and baseline condition requirement that no tune-up within the past 2 years. | Decrease lifetime savings | TRUE | TRUE | FALSE | FALSE | FALSE | n/a
| Volume 2: Commercial and Industrial Measures | 4.4 HVAC | 4.4.5 | 4.4.5 Condensing Unit Heaters | CI-HVC-CUHT-V03-230101 | Revision | Addition of IECC 2021 baseline. | N/A | FALSE | FALSE | TRUE | FALSE | FALSE | n/a
| Volume 2: Commercial and Industrial Measures | 4.4 HVAC | 4.4.6 | 4.4.6 Electric Chiller | CI-HVC-CHIL-V08-230101 | Revision | Addition of IECC 2021 baseline. | N/A | FALSE | FALSE | TRUE | FALSE | FALSE | n/a
| Volume 2: Commercial and Industrial Measures | 4.4 HVAC | 4.4.9 | 4.4.9 Air and Water Source Heat Pump Systems | CI-HVC-HPSY-V09-220101 | Errata | Heating capacity label fixed to output capacity instead of input capacity. | N/A | FALSE | TRUE | TRUE | FALSE | FALSE | n/a
| Volume 2: Commercial and Industrial Measures | 4.4 HVAC | 4.4.9 | 4.4.9 Air and Water Source Heat Pump Systems | CI-HVC-HPSY-V10-230101 | Revision | Addition of IECC 2021 baseline and Federal Standards. | Dependent on inputs | TRUE | TRUE | TRUE | FALSE | TRUE | FALSE | Electric impacts only.
| Volume 2: Commercial and Industrial Measures | 4.4 HVAC | 4.4.9 | 4.4.9 Air and Water Source Heat Pump Systems | CI-HVC-HPSY-V10-230101 | Revision | Addition of HSPF_ClimateAdj term in algorithm | Dependent on inputs | TRUE | TRUE | TRUE | FALSE | TRUE | FALSE | Electric impacts only.
| Volume 2: Commercial and Industrial Measures | 4.4 HVAC | 4.4.10 | 4.4.10 High Efficiency Boiler | CI-HVC-BOIL-V10-230101 | Revision | Addition of IECC 2021 baseline. | N/A | FALSE | FALSE | TRUE | FALSE | FALSE | n/a
| Volume 2: Commercial and Industrial Measures | 4.4 HVAC | 4.4.11 | 4.4.11 High Efficiency Furnace | CI-HVC-FRNC-V12-230101 | Revision | Addition of IECC 2021 baseline. | N/A | FALSE | FALSE | TRUE | FALSE | FALSE | n/a
| Volume 2: Commercial and Industrial Measures | 4.4 HVAC | 4.4.12 | 4.4.12 Infrared Heaters | CI-HVC-IRHT-V03-230101 | Revision | Minor clarifications | N/A | FALSE | FALSE | TRUE | FALSE | FALSE | n/a
| Volume 2: Commercial and Industrial Measures | 4.4 HVAC | 4.4.13 | 4.4.13 Package Terminal Air Conditioner (PTAC) and Package Terminal Heat Pump (PTHP) | CI-HVC-PTAC-V12-230101 | Revision | Fuel Switch/Electrification algorithms added. | N/A | FALSE | FALSE | TRUE | FALSE | FALSE | n/a
| Volume 2: Commercial and Industrial Measures | 4.4 HVAC | 4.4.14 | 4.4.14 Pipe Insulation | CI-HVC-PINS-V08-230101 | Revision | Addition of IECC 2021 baseline. | N/A | FALSE | FALSE | TRUE | FALSE | FALSE | n/a
| Volume 2: Commercial and Industrial Measures | 4.4 HVAC | 4.4.15 | 4.4.15 Single-Package and Split System Unitary Air Conditioners | CI-HVC-SPUA-V09-230101 | Revision | Addition of IECC 2021 baseline and Federal Standards | N/A | FALSE | FALSE | TRUE | FALSE | FALSE | n/a
| Volume 2: Commercial and Industrial Measures | 4.4 HVAC | 4.4.16 | 4.4.16 Steam Trap Replacement or Repair | CI-HVC-STRE-V09-230101 | Revision | Clarifications and adjustments to assumed default parameters for low pressure systems | Dependent on inputs | TRUE | TRUE | TRUE | FALSE | TRUE | TRUE | Updated parameters for low pressure systems. Updated Sa and P1. | Measures'!$O$23714 | Go To Update
| Volume 2: Commercial and Industrial Measures | 4.4 HVAC | 4.4.17 | 4.4.17 Variable Speed Drives for HVAC Pumps and Cooling Tower Fans | CI-HVC-VSDHP-V09-230101 | Revision | Addition of IECC 2021 baseline. | N/A | FALSE | FALSE | TRUE | FALSE | FALSE | n/a
| Volume 2: Commercial and Industrial Measures | 4.4 HVAC | 4.4.17 | 4.4.17 Variable Speed Drives for HVAC Pumps and Cooling Tower Fans | CI-HVC-VSDHP-V09-230101 | Revision | Update to measure costs. | N/A | FALSE | FALSE | TRUE | FALSE | FALSE | n/a
| Volume 2: Commercial and Industrial Measures | 4.4 HVAC | 4.4.20 | 4.4.20 High Turndown Burner for Space Heating Boilers | CI-HVAC-HTBC-V06-230101 | Revision | Addition of IECC 2021 baseline. | N/A | FALSE | FALSE | FALSE | FALSE | FALSE | n/a
| Volume 2: Commercial and Industrial Measures | 4.4 HVAC | 4.4.26 | 4.4.26 Variable Speed Drives for HVAC Supply and Return Fans | CI-HVC-VSDF-V08-230101 | Revision | Addition of IECC 2021 baseline. | N/A | FALSE | FALSE | TRUE | FALSE | FALSE | n/a
| Volume 2: Commercial and Industrial Measures | 4.4 HVAC | 4.4.27 | 4.4.27 Energy Recovery Ventilator | CI-HVC-ERVE-V05-230101 | Revision | Addition of IECC 2021 baseline. | N/A | FALSE | FALSE | TRUE | FALSE | FALSE | n/a
| Volume 2: Commercial and Industrial Measures | 4.4 HVAC | 4.4.31 | 4.4.31 Small Business Furnace and Rooftop Unit Tune-Up | CI-HVC-FTUN-V05-230101 | Revision | Addition of gas-fired rooftop unit. | N/A | FALSE | FALSE | FALSE | FALSE | FALSE | n/a
| Volume 2: Commercial and Industrial Measures | 4.4 HVAC | 4.4.32 | 4.4.32 Combined Heat and Power | CI-HVC-CHAP-V07-230101 | Revision | Addition of language relating to appropriate TRM version to use based on permit date. | N/A | FALSE | FALSE | FALSE | FALSE | FALSE | n/a
| Volume 2: Commercial and Industrial Measures | 4.4 HVAC | 4.4.33 | 4.4.33 Industrial Air Curtain | CI-HVC-AIRC-V05-230101 | Revision | Addition of IECC 2021 baseline. | N/A | FALSE | FALSE | TRUE | FALSE | FALSE | n/a
| Volume 2: Commercial and Industrial Measures | 4.4 HVAC | 4.4.34 | 4.4.34 Destratification Fan | CI-HVC-DSFN-V06-230101 | Revision | Updated reference to appropriate federal standard baseline for heat pumps. | N/A | FALSE | FALSE | FALSE | FALSE | FALSE | n/a
| Volume 2: Commercial and Industrial Measures | 4.4 HVAC | 4.4.35 | 4.4.35 Economizer Repair and Optimization | CI-HVC-ECRP-V05-230101 | Revision | Minor edits | N/A | FALSE | FALSE | FALSE | FALSE | FALSE | n/a
| Volume 2: Commercial and Industrial Measures | 4.4 HVAC | 4.4.37 | 4.4.37 Unitary HVAC Condensing Furnace | CI-HVC-DSFN-V04-230101 | Revision | Incorporated new federal standards | Dependent on inputs | TRUE | TRUE | TRUE | FALSE | TRUE | FALSE | 80% efficiency baseline already assumed
| Volume 2: Commercial and Industrial Measures | 4.4 HVAC | 4.4.38 | 4.4.38 Covers and Gap Sealers for Room Air Conditioners | CI-HVC-CRAC-V03-230101 | Revision | Minor edits | N/A | FALSE | FALSE | FALSE | FALSE | FALSE | n/a
| Volume 2: Commercial and Industrial Measures | 4.4 HVAC | 4.4.40 | 4.4.40 Gas High Efficiency Single Package Vertical Air Conditioner | CI-HVC -SPVA-V02-230101 | Revision | Update to EER code requirement. | N/A | FALSE | FALSE | FALSE | FALSE | FALSE | n/a
| Volume 2: Commercial and Industrial Measures | 4.4 HVAC | 4.4.43 | 4.4.43 Packaged RTU Sealing | CI-HVC-PRTU-V02-230101 | Revision | Removal of EFLH tables and reference to section 4.4. Example calculations updated. | N/A | FALSE | FALSE | FALSE | FALSE | FALSE | n/a
| Volume 2: Commercial and Industrial Measures | 4.4 HVAC | 4.4.44 | 4.4.44 Commercial Ground Source and Ground Water Source Heat Pump | CI-HVC-GSHP-V06-220101 | Errata | Removal of 3412 BTU/kWh term from GSHPSiteWaterImpactElectric algorithm to result in MMBtu. | N/A | FALSE | TRUE | FALSE | FALSE | FALSE | n/a
| Volume 2: Commercial and Industrial Measures | 4.4 HVAC | 4.4.44 | 4.4.44 Commercial Ground Source and Ground Water Source Heat Pump | CI-HVC-GSHP-V07-230101 | Revision | Addition of IECC 2021 baseline and Federal Standards. | Dependent on inputs | TRUE | TRUE | FALSE | FALSE | FALSE | n/a
| Volume 2: Commercial and Industrial Measures | 4.4 HVAC | 4.4.44 | 4.4.44 Commercial Ground Source and Ground Water Source Heat Pump | CI-HVC-GSHP-V07-230101 | Revision | Addition of HSPF_ClimateAdj term in algorithm. | Dependent on inputs | TRUE | TRUE | FALSE | FALSE | FALSE | n/a
| Volume 2: Commercial and Industrial Measures | 4.4 HVAC | 4.4.44 | 4.4.44 Commercial Ground Source and Ground Water Source Heat Pump | CI-HVC-GSHP-V07-230101 | Revision | Updates to default full install costs of ASHPs. | Dependent on inputs | TRUE | TRUE | FALSE | FALSE | FALSE | n/a
| Volume 2: Commercial and Industrial Measures | 4.4 HVAC | 4.4.48 | 4.4.48 Small Commercial Thermostats | CI-HVC-THST-V04-220101 | Errata | In the ∆kWh algorithm, removed the term (1 - %ElectricHeat) as already applied in the ∆Therms algorithm. | N/A | FALSE | FALSE | TRUE | FALSE | FALSE | n/a
| Volume 2: Commercial and Industrial Measures | 4.4 HVAC | 4.4.48 | 4.4.48 Small Commercial Thermostats | CI-HVC-THST-V05-230101 | Revision | Adding midstream efficiency assumptions | N/A | FALSE | FALSE | TRUE | FALSE | FALSE | n/a
| Volume 2: Commercial and Industrial Measures | 4.4 HVAC | 4.4.50 | 4.4.50 Electric Chillers with Integrated Controls | CI-HVC-CFVD-V03-230101 | Revision | Addition of IECC 2021 baseline. | N/A | FALSE | FALSE | FALSE | FALSE | FALSE | n/a
| Volume 2: Commercial and Industrial Measures | 4.4 HVAC | 4.4.51 | 4.4.51 Advanced Rooftop Controls with High Rotor Pole Switch Reluctance Motors | CI-HVC-HSRM-V03-230101 | Revision | Addition of IECC 2021 baseline. | N/A | FALSE | FALSE | FALSE | FALSE | FALSE | n/a
| Volume 2: Commercial and Industrial Measures | 4.4 HVAC | 4.4.53 | 4.4.53 HVAC Supply, Return and Exhaust Fans - Fan Energy Index | CI-HVC-FFEI-V02-230101 | Revision | Addition of IECC 2021 baseline. | N/A | FALSE | FALSE | FALSE | FALSE | FALSE | n/a
| Volume 2: Commercial and Industrial Measures | 4.4 HVAC | 4.4.54 | 4.4.54 Process Heating Boiler | CI-HVC-PHBO-V02-230101 | Revision | Addition of IECC 2021 baseline. | N/A | FALSE | FALSE | FALSE | FALSE | FALSE | n/a
| Volume 2: Commercial and Industrial Measures | 4.4 HVAC | 4.4.55 | 4.4.55 Commercial Gas Heat Pump | CI-HVC-GFHP-V02-230101 | Revision | Addition of IECC 2021 baseline. | N/A | FALSE | FALSE | FALSE | FALSE | FALSE | n/a
| Volume 2: Commercial and Industrial Measures | 4.4 HVAC | 4.4.56 | 4.4.56 Commercial Duct Sealing | CI-HVC-DSEAL-V01-230101 | New | New measure | N/A | FALSE | FALSE | FALSE | FALSE | FALSE | n/a
| Volume 2: Commercial and Industrial Measures | 4.4 HVAC | 4.4.57 | 4.4.57 Condensate Recovery System | CI-HVC-CNDR-V01-230101 | New | New measure | N/A | FALSE | FALSE | FALSE | FALSE | FALSE | n/a
| Volume 2: Commercial and Industrial Measures | 4.4 HVAC | 4.4.58 | 4.4.58 Steam Trap Monitoring System | CI-HVC-STMS-V1-230101 | New | New measure | N/A | FALSE | FALSE | FALSE | FALSE | FALSE | n/a
| Volume 2: Commercial and Industrial Measures | 4.4 HVAC | 4.4.59 | 4.4.59 Ductless Heat Pump | CI-HVC-DHP-V1-230101 | New | New measure | N/A | FALSE | FALSE | FALSE | FALSE | FALSE | n/a
| Volume 2: Commercial and Industrial Measures | 4.4 HVAC | 4.4.60 | 4.4.60 Variable Refrigerant Flow HVAC System – Provisional Measure | CI-HVC-VFFY-V1-230101 | New | New measure | N/A | FALSE | FALSE | FALSE | FALSE | FALSE | n/a
| Volume 2: Commercial and Industrial Measures | 4.4 HVAC | 4.4.61 | 4.4.61 Chiller Condenser Water Temperature Reset | CI-HVC-CWTR-V1-230101 | New | New measure | N/A | FALSE | FALSE | FALSE | FALSE | FALSE | n/a
| Volume 2: Commercial and Industrial Measures | 4.4 HVAC | 4.4.62 | 4.4.62 Cooling Tower Water Side Economizer | CI-HVC-CTWE-V1-230101 | New | New measure | N/A | FALSE | FALSE | FALSE | FALSE | FALSE | n/a
| Volume 2: Commercial and Industrial Measures | 4.5 Lighting | 4.5.4 | 4.5.4 LED Bulbs and Fixtures | CI-LTG-LEDB-V14-220101 | Errata | Clarification that the Center Beam Candle Power methodology for determining WattsBase is the preferred approach. | N/A | FALSE | TRUE | TRUE | FALSE | FALSE | n/a
| Volume 2: Commercial and Industrial Measures | 4.5 Lighting | 4.5.4 | 4.5.4 LED Bulbs and Fixtures | CI-LTG-LEDB-V14-220101 | Errata | Instruction that deferred installs in 2023 and 2024 should use v10 assumptions. | N/A | FALSE | TRUE | TRUE | FALSE | FALSE | n/a
| Volume 2: Commercial and Industrial Measures | 4.5 Lighting | 4.5.4 | 4.5.4 LED Bulbs and Fixtures | CI-LTG-LEDB-V15-230101 | Revision | Introductory language describing negotiated compromise. | Decrease in lifetime savings for GSLs | TRUE | TRUE | TRUE | FALSE | TRUE | FALSE | Electric impacts only.
| Volume 2: Commercial and Industrial Measures | 4.5 Lighting | 4.5.4 | 4.5.4 LED Bulbs and Fixtures | CI-LTG-LEDB-V15-230101 | Revision | C&I programs assume LED baseline from 6/30/2023. Measure reverts to 2 year measure life. | Decrease in lifetime savings for GSLs | TRUE | TRUE | TRUE | FALSE | TRUE | FALSE | Electric impacts only.
| Volume 2: Commercial and Industrial Measures | 4.5 Lighting | 4.5.4 | 4.5.4 LED Bulbs and Fixtures | CI-LTG-LEDB-V15-230101 | Revision | ISR simplified to single first year value removing need for deferred installs for screw based LED (maintained for T-LEDs). | Decrease in lifetime savings for GSLs | TRUE | TRUE | TRUE | FALSE | TRUE | FALSE | Electric impacts only.
| Volume 2: Commercial and Industrial Measures | 4.5 Lighting | 4.5.4 | 4.5.4 LED Bulbs and Fixtures | CI-LTG-LEDB-V15-230101 | Revision | Mid-life adjustments and O&M baseline cost assumptions removed for screw based LEDs. | Decrease in lifetime savings for GSLs | TRUE | TRUE | TRUE | FALSE | TRUE | FALSE | Electric impacts only.
| Volume 2: Commercial and Industrial Measures | 4.5 Lighting | 4.5.4 | 4.5.4 LED Bulbs and Fixtures | CI-LTG-LEDB-V15-230101 | Revision | Addition of T-shaped, S and ST bulb category to the decorative shapes. | Decrease in lifetime savings for GSLs | TRUE | TRUE | TRUE | FALSE | TRUE | FALSE | Electric impacts only.
| Volume 2: Commercial and Industrial Measures | 4.5 Lighting | 4.5.7 | 4.5.7 Lighting Power Density | CI-LTG-LPDE-V08-230101 | Revision | Addition of IECC 2021 baseline. | N/A | FALSE | FALSE | FALSE | FALSE | FALSE | n/a
| Volume 2: Commercial and Industrial Measures | 4.5 Lighting | 4.5.9 | 4.5.9 Multi-Level Lighting Switch | CI-LTG-MLLC-V06-230101 | Revision | Addition of IECC 2021 baseline. | N/A | FALSE | FALSE | TRUE | FALSE | FALSE | n/a
| Volume 2: Commercial and Industrial Measures | 4.5 Lighting | 4.5.13 | 4.5.13 Occupancy Controlled Bi-Level Lighting Fixtures | CI-LTG-OCBL-V05-230101 | Revision | Addition of IECC 2021 baseline. | N/A | FALSE | FALSE | TRUE | FALSE | FALSE | n/a
| Volume 2: Commercial and Industrial Measures | 4.5 Lighting | 4.5.16 | 4.5.16 LED Streetlighting | CI-LTG-STRT-V04-230101 | Revision | Clarification of high pressure sodium alignment to existing mercury vapor lamps. | N/A | FALSE | FALSE | TRUE | FALSE | FALSE | n/a
| Volume 2: Commercial and Industrial Measures | 4.6 Refrigeration | 4.6.1 | 4.6.1 Automatic Door Closer for Walk-In Coolers and Freezers | CI-RFG-ATDC-V03-230101 | Revision | Updated incremental costs and deemed energy savings | Increase | TRUE | TRUE | TRUE | FALSE | TRUE | TRUE | Added deemed natural gas savings | Measures'!$O$8693 | Go To Update
| Volume 2: Commercial and Industrial Measures | 4.6 Refrigeration | 4.6.1 | 4.6.1 Automatic Door Closer for Walk-In Coolers and Freezers | CI-RFG-ATDC-V03-230101 | Revision | Updated incremental costs and deemed energy savings | Increase | TRUE | TRUE | TRUE | FALSE | TRUE | TRUE | Added deemed natural gas savings | Measures'!$O$8693 | Go To Update
| Volume 2: Commercial and Industrial Measures | 4.7 Compressed Air | 4.7.4 | 4.7.4 Efficient Compressed Air Nozzles | CI-CPA-CNOZ-V03-230101 | Revision | Minor clarifications | N/A | FALSE | FALSE | TRUE | FALSE | FALSE | n/a
| Volume 2: Commercial and Industrial Measures | 4.7 Compressed Air | 4.7.8 | 4.7.8 Desiccant Dryer Dew Point Demand Control | CI-CPA-DPDC-V02-230101 | Revision | Minor clarifications | N/A | FALSE | FALSE | FALSE | FALSE | FALSE | n/a
| Volume 2: Commercial and Industrial Measures | 4.7 Compressed Air | 4.7.9 | 4.7.9 Compressed Air Heat Recovery | CI-CPA-CHR-V02-230101 | Revision | Minor clarifications | N/A | FALSE | FALSE | FALSE | FALSE | FALSE | n/a
| Volume 2: Commercial and Industrial Measures | 4.7 Compressed Air | 4.7.10 | 4.7.10 Compressed Air Storage Receiver Tank | CI-CPA-CASRT-V02-230101 | Revision | Minor clarifications | N/A | FALSE | FALSE | FALSE | FALSE | FALSE | n/a
| Volume 2: Commercial and Industrial Measures | 4.8 Miscellaneous | 4.8.2 | 4.8.2 Roof Insulation for C&I Facilities | CI-MSC-RINS-V07-230101 | Revision | Addition of IECC 2021 baseline. | N/A | FALSE | FALSE | FALSE | FALSE | FALSE | n/a
| Volume 2: Commercial and Industrial Measures | 4.8 Miscellaneous | 4.8.2 | 4.8.2 Roof Insulation for C&I Facilities | CI-MSC-RINS-V07-230101 | Revision | Update to cooling efficiency if unknown. | N/A | FALSE | FALSE | FALSE | FALSE | FALSE | n/a
| Volume 2: Commercial and Industrial Measures | 4.8 Miscellaneous | 4.8.4 | 4.8.4 Modulating Commercial Gas Clothes Dryer | CI-MSC-MODD-V02-230101 | Revision | Measure life reduced to 10 years | Decrease in lifetime savings | TRUE | TRUE | TRUE | FALSE | TRUE | FALSE | No impact to first year savings
| Volume 2: Commercial and Industrial Measures | 4.8 Miscellaneous | 4.8.7 | 4.8.7 Advanced Power Strip – Tier 1 Commercial | CI-MSC-APSC-V04-230101 | Revision | Addition of kits assumption with specific ISR. | N/A | FALSE | FALSE | TRUE | FALSE | FALSE | n/a
| Volume 2: Commercial and Industrial Measures | 4.8 Miscellaneous | 4.8.10 | 4.8.10 Commercial Clothes Dryer Moisture Sensor | CI-MSC-CDMS-V02-230101 | Revision | Measure life reduced to 10 years | Decrease in lifetime savings | TRUE | TRUE | FALSE | FALSE | FALSE | n/a
| Volume 2: Commercial and Industrial Measures | 4.8 Miscellaneous | 4.8.11 | 4.8.11 Efficient Thermal Oxidizers | CI-MSC-ETOX-V02-230101 | Revision | Minor clarifications | N/A | FALSE | FALSE | FALSE | FALSE | FALSE | n/a
| Volume 2: Commercial and Industrial Measures | 4.8 Miscellaneous | 4.8.13 | 4.8.13 Variable Speed Drives for Process Fans | CI-MSC-VSDP-V02-230101 | Revision | Addition of IECC 2021 baseline. | N/A | FALSE | FALSE | FALSE | FALSE | FALSE | n/a
| Volume 2: Commercial and Industrial Measures | 4.8 Miscellaneous | 4.8.13 | 4.8.13 Variable Speed Drives for Process Fans | CI-MSC-VSDP-V02-230101 | Revision | Added default costs. | N/A | FALSE | FALSE | FALSE | FALSE | FALSE | n/a
| Volume 2: Commercial and Industrial Measures | 4.8 Miscellaneous | 4.8.16 | 4.8.16 Commercial Weather Stripping | CI-MSC-WTST-V02-230101 | Revision | Added default cooling savings based on same workpaper approach as heating side. | N/A | FALSE | FALSE | FALSE | FALSE | FALSE | n/a
| Volume 2: Commercial and Industrial Measures | 4.8 Miscellaneous | 4.8.17 | 4.8.17 Switch Peripheral Equipment Consolidation | CI-MSC-SPEC-V02-230101 | Revision | Update cooling CF to be consistent with other measures. | Increase in kW savings | TRUE | TRUE | FALSE | FALSE | FALSE | n/a
| Volume 2: Commercial and Industrial Measures | 4.8 Miscellaneous | 4.8.18 | 4.8.18 ENERGY STAR Uninterruptible Power Supply | CI-MSC-UPSE-V03-230101 | Revision | Updated measure with new federal appliance standards. Impact baseline efficiency and default savings. | Dependent on inputs | TRUE | TRUE | FALSE | FALSE | FALSE | n/a
| Volume 2: Commercial and Industrial Measures | 4.8 Miscellaneous | 4.8.19 | 4.8.19 Energy Efficient Rectifier | CI-MSC-RECT-V03-230101 | Revision | Minor clarifications | N/A | FALSE | FALSE | FALSE | FALSE | FALSE | n/a
| Volume 2: Commercial and Industrial Measures | 4.8 Miscellaneous | 4.8.23 | 4.8.23 Lithium Ion Forklift Batteries | CI-MSC-LION-V02-230101 | Revision | Fuel Switch/Electrification algorithms added. | N/A | FALSE | FALSE | FALSE | FALSE | FALSE | n/a
| Volume 2: Commercial and Industrial Measures | 4.8 Miscellaneous | 4.8.23 | 4.8.23 Lithium Ion Forklift Batteries | CI-MSC-LION-V02-230101 | Revision | Update to measure costs. | N/A | FALSE | FALSE | FALSE | FALSE | FALSE | n/a
| Volume 2: Commercial and Industrial Measures | 4.8 Miscellaneous | 4.8.24 | 4.8.24 Building Operator Certification | CI-MSC-BOC-V02-230101 | Revision | Updated evaluation information. | N/A | FALSE | FALSE | FALSE | FALSE | FALSE | n/a
| Volume 2: Commercial and Industrial Measures | 4.8 Miscellaneous | 4.8.26 | 4.8.26 Energy Efficient Hand Dryers | CI-MSC-EEHD-V02-230101 | Revision | New methodology for calculating coincidence factors with updated usage assumptions. | Decrease | TRUE | TRUE | FALSE | FALSE | FALSE | n/a
| Volume 2: Commercial and Industrial Measures | 4.8 Miscellaneous | 4.8.27 | 4.8.27 C&I Air Sealing | CI-MSC-CAIR-V01-230101 | New | New measure | N/A | FALSE | FALSE | FALSE | FALSE | FALSE | n/a
| Volume 2: Commercial and Industrial Measures | 4.8 Miscellaneous | 4.8.28 | 4.8.28 High Speed Overhead Doors | CI-MSC-HSOD-V01-230101 | New | New measure | N/A | FALSE | FALSE | FALSE | FALSE | FALSE | n/a
| Volume 2: Commercial and Industrial Measures | 4.8 Miscellaneous | 4.8.29 | 4.8.29 Dock Door Seals and Shelter | CI-MSC-DDSS-V01-230101 | New | New measure | N/A | FALSE | FALSE | FALSE | FALSE | FALSE | n/a
| Volume 2: Commercial and Industrial Measures | 4.8 Miscellaneous | 4.8.30 | 4.8.30 Commercial Wall Insulation | CI-HVC-WINS-V01-230101 | New | New measure | N/A | FALSE | FALSE | FALSE | FALSE | FALSE | n/a
| Volume 3: Residential Measures | 5.1 Appliances | 5.1.2 | 5.1.2 ENERGY STAR Clothes Washer | RS-APL-ESCL-V10-230101 | Revision | Addition of CEE Advanced Tier, update to measure costs. | Dependent on inputs | TRUE | TRUE | TRUE | FALSE | TRUE | FALSE | No impact to first year savings
| Volume 3: Residential Measures | 5.1 Appliances | 5.1.2 | 5.1.2 ENERGY STAR Clothes Washer | RS-APL-ESCL-V10-230101 | Revision | Recalculation of savings based on new Technical Document and updated data savings | Dependent on inputs | TRUE | TRUE | TRUE | FALSE | TRUE | TRUE | Updated deemed therm savings | Measures'!$O$2036 | Go To Update
| Volume 3: Residential Measures | 5.1 Appliances | 5.1.2 | 5.1.2 ENERGY STAR Clothes Washer | RS-APL-ESCL-V10-230101 | Revision | Unknown %Electric and %Gas DHW and Dryer updated. | Dependent on inputs | TRUE | TRUE | TRUE | FALSE | TRUE | TRUE | Updated deemed therm savings | Measures'!$O$2036 | Go To Update
| Volume 3: Residential Measures | 5.1 Appliances | 5.1.4 | 5.1.4 ENERGY STAR Dishwasher | RS-APL-ESDI-V08-230101 | Revision | Unknown %Electric and %Gas DHW updated. | Dependent on inputs | TRUE | TRUE | TRUE | FALSE | TRUE | TRUE | Updated deemed therm savings | Measures'!$O$2049 | Go To Update
| Volume 3: Residential Measures | 5.1 Appliances | 5.1.5 | 5.1.5 ENERGY STAR Freezer | RS-APL-ESFR-V04-230101 | Revision | Updates to costs and lifetimes. | Decrease | TRUE | TRUE | TRUE | FALSE | TRUE | FALSE | Electric impacts only.
| Volume 3: Residential Measures | 5.1 Appliances | 5.1.5 | 5.1.5 ENERGY STAR Freezer | RS-APL-ESFR-V04-230101 | Revision | Reanalysis based on updated QPI data and new Department of Energy Technical Doc/LCC spreadsheet. | Decrease | TRUE | TRUE | TRUE | FALSE | TRUE | FALSE | Electric impacts only.
| Volume 3: Residential Measures | 5.1 Appliances | 5.1.6 | 5.1.6 ENERGY STAR CEE Tier 2 or CEE Tier 3 Refrigerator | RS-APL-ESRE-V09-230101 | Revision | Addition of CEE Tier 3 specifications. | Dependent on inputs | TRUE | TRUE | TRUE | FALSE | TRUE | FALSE | Electric impacts only.
| Volume 3: Residential Measures | 5.1 Appliances | 5.1.6 | 5.1.6 ENERGY STAR CEE Tier 2 or CEE Tier 3 Refrigerator | RS-APL-ESRE-V09-230101 | Revision | Updates to costs and lifetimes. | Dependent on inputs | TRUE | TRUE | TRUE | FALSE | TRUE | FALSE | Electric impacts only.
| Volume 3: Residential Measures | 5.1 Appliances | 5.1.6 | 5.1.6 ENERGY STAR CEE Tier 2 or CEE Tier 3 Refrigerator | RS-APL-ESRE-V09-230101 | Revision | Reanalysis based on updated QPI data and new Department of Energy Technical Doc/LCC spreadsheet. | Dependent on inputs | TRUE | TRUE | TRUE | FALSE | TRUE | FALSE | Electric impacts only.
| Volume 3: Residential Measures | 5.1 Appliances | 5.1.7 | 5.1.7 ENERGY STAR and CEE Tier 2 Room Air Conditioner | RS-APL-ESRA-V09-230101 | Revision | Split of EFLHcool Weighted Average assumptions in to ComEd, Ameren and Statewide. | N/A | FALSE | FALSE | TRUE | FALSE | FALSE | n/a
| Volume 3: Residential Measures | 5.1 Appliances | 5.1.9 | 5.1.9 Room Air Conditioner Recycling | RS-APL-RARC-V03-230101 | Revision | Split of EFLHcool Weighted Average assumptions in to ComEd, Ameren and Statewide. | N/A | FALSE | FALSE | FALSE | FALSE | FALSE | n/a
| Volume 3: Residential Measures | 5.1 Appliances | 5.1.10 | 5.1.10 ENERGY STAR Clothes Dryer | RS-APL-ESDR-V05-230101 | Revision | Addition of assumptions for heat pump clothes dryers. | N/A | FALSE | FALSE | TRUE | FALSE | FALSE | n/a
| Volume 3: Residential Measures | 5.1 Appliances | 5.1.10 | 5.1.10 ENERGY STAR Clothes Dryer | RS-APL-ESDR-V05-230101 | Revision | Fuel Switch/Electrification algorithms added. | N/A | FALSE | FALSE | TRUE | FALSE | FALSE | n/a
| Volume 3: Residential Measures | 5.1 Appliances | 5.1.12 | 5.1.12 Ozone Laundry | RS-APL-OZNE-V05-230101 | Revision | Addition of recovery efficiency assumption for heat pump water heaters, and update to gas water heater recovery efficiency assumption. | N/A | FALSE | FALSE | FALSE | FALSE | FALSE | n/a
| Volume 3: Residential Measures | 5.1 Appliances | 5.1.12 | 5.1.12 Ozone Laundry | RS-APL-OZNE-V05-230101 | Revision | Unknown %Electric and %Gas DHW updated. | N/A | FALSE | FALSE | FALSE | FALSE | FALSE | n/a
| Volume 3: Residential Measures | 5.1 Appliances | 5.1.13 | 5.1.13 Income Qualified: ENERGY STAR and CEE Tier 2 Room Air Conditioner | RS-APL-IQRA-V03-230101 | Revision | Split of EFLHcool Weighted Average assumptions in to ComEd, Ameren and Statewide. | N/A | FALSE | FALSE | TRUE | FALSE | FALSE | n/a
| Volume 3: Residential Measures | 5.1 Appliances | 5.1.14 | 5.1.14 Residential Induction Cooktop | RS-MSC-INDC-V01-230101 | New | New measure | N/A | FALSE | FALSE | FALSE | FALSE | FALSE | n/a
| Volume 3: Residential Measures | 5.1 Appliances | 5.1.15 | 5.1.15 Residential Bolt-On Smart Dryer Sensor | RS-APL-SCDS-V01-230101 | New | New measure | N/A | FALSE | FALSE | FALSE | FALSE | FALSE | n/a
| Volume 3: Residential Measures | 5.2 Consumer Electronics | 5.2.1 | 5.2.1 Advanced Power Strip | RS-CEL-SSTR-V08-230101 | Revision | Addition of ISR for IQ kits | N/A | FALSE | FALSE | TRUE | FALSE | FALSE | n/a
| Volume 3: Residential Measures | 5.2 Consumer Electronics | 5.2.3 | 5.2.3 ENERGY STAR Televisions | RS-CEL-TVS-V01-230101 | New | New measure | N/A | FALSE | FALSE | FALSE | FALSE | FALSE | n/a
| Volume 3: Residential Measures | 5.3 HVAC | 5.3.1 | 5.3.1 Centrally Ducted Air Source Heat Pump | RS-HVC-ASHP-V12-230101 | Revision | Added “Central Ducted” to the measure name. Added language that measure does not apply to “Hybrid” systems except in midstream where it is unknown. | Dependent on inputs | TRUE | TRUE | TRUE | FALSE | TRUE | FALSE | Electric impacts only.
| Volume 3: Residential Measures | 5.3 HVAC | 5.3.1 | 5.3.1 Centrally Ducted Air Source Heat Pump | RS-HVC-ASHP-V12-230101 | Revision | Reference to upcoming federal standard changes that will become baseline 1/1/2024. | Dependent on inputs | TRUE | TRUE | TRUE | FALSE | TRUE | FALSE | Electric impacts only.
| Volume 3: Residential Measures | 5.3 HVAC | 5.3.1 | 5.3.1 Centrally Ducted Air Source Heat Pump | RS-HVC-ASHP-V12-230101 | Revision | Addition of non-gas fossil and electric resistance baseline assumptions. | Dependent on inputs | TRUE | TRUE | TRUE | FALSE | TRUE | FALSE | Electric impacts only.
| Volume 3: Residential Measures | 5.3 HVAC | 5.3.1 | 5.3.1 Centrally Ducted Air Source Heat Pump | RS-HVC-ASHP-V12-230101 | Revision | Updates to full install costs of ASHPs and addition of electrification cost default. | Dependent on inputs | TRUE | TRUE | TRUE | FALSE | TRUE | FALSE | Electric impacts only.
| Volume 3: Residential Measures | 5.3 HVAC | 5.3.1 | 5.3.1 Centrally Ducted Air Source Heat Pump | RS-HVC-ASHP-V12-230101 | Revision | Addition of %HSPF_ClimateAdj in algorithm. | Dependent on inputs | TRUE | TRUE | TRUE | FALSE | TRUE | FALSE | Electric impacts only.
| Volume 3: Residential Measures | 5.3 HVAC | 5.3.1 | 5.3.1 Centrally Ducted Air Source Heat Pump | RS-HVC-ASHP-V12-230101 | Revision | Addition of section if existing unit type unknown, plus default baseline efficiency assumptions. | Dependent on inputs | TRUE | TRUE | TRUE | FALSE | TRUE | FALSE | Electric impacts only.
| Volume 3: Residential Measures | 5.3 HVAC | 5.3.1 | 5.3.1 Centrally Ducted Air Source Heat Pump | RS-HVC-ASHP-V12-230101 | Revision | Split of EFLH Weighted Average assumptions in to ComEd, Ameren and Statewide. | Dependent on inputs | TRUE | TRUE | TRUE | FALSE | TRUE | FALSE | Electric impacts only.
| Volume 3: Residential Measures | 5.3 HVAC | 5.3.2 | 5.3.2 Boiler Pipe Insulation | RS-HVC-PINS-V06-230101 | Revision | Methodology revised to use actual accounts as weighting. | N/A | FALSE | FALSE | FALSE | FALSE | FALSE | n/a
| Volume 3: Residential Measures | 5.3 HVAC | 5.3.3 | 5.3.3 Central Air Conditioning | RS-HVC-CAC1-V10-230101 | Revision | Reference to upcoming federal standard changes that will become baseline 1/1/2024. | N/A | FALSE | FALSE | TRUE | FALSE | FALSE | n/a
| Volume 3: Residential Measures | 5.3 HVAC | 5.3.3 | 5.3.3 Central Air Conditioning | RS-HVC-CAC1-V10-230101 | Revision | ENERGY STAR v6.1 specifications added. | N/A | FALSE | FALSE | TRUE | FALSE | FALSE | n/a
| Volume 3: Residential Measures | 5.3 HVAC | 5.3.3 | 5.3.3 Central Air Conditioning | RS-HVC-CAC1-V10-230101 | Revision | Split of EFLHcool Weighted Average assumptions in to ComEd, Ameren and Statewide. | N/A | FALSE | FALSE | TRUE | FALSE | FALSE | n/a
| Volume 3: Residential Measures | 5.3 HVAC | 5.3.4 | 5.3.4 Duct Insulation and Sealing | RS-HVC-DINS-V11-230101 | Revision | Split of EFLH Weighted Average assumptions in to ComEd, Ameren and Statewide. | N/A | FALSE | FALSE | TRUE | FALSE | FALSE | n/a
| Volume 3: Residential Measures | 5.3 HVAC | 5.3.5 | 5.3.5 Furnace Blower Motor | RS-HVC-FBMT-V08-230101 | Revision | Update to retrofit measure costs based on program data. | N/A | FALSE | FALSE | TRUE | FALSE | FALSE | n/a
| Volume 3: Residential Measures | 5.3 HVAC | 5.3.6 | 5.3.6 Gas High Efficiency Boiler | RS-HVC-GHEB-V10-230101 | Revision | Minor clarifications | N/A | FALSE | FALSE | TRUE | FALSE | FALSE | n/a
| Volume 3: Residential Measures | 5.3 HVAC | 5.3.7 | 5.3.7 Gas High Efficiency Furnace | RS-HVC-GHEF-V12-230101 | Revision | Additional cost for mobile home installations. | N/A | FALSE | FALSE | TRUE | FALSE | FALSE | n/a
| Volume 3: Residential Measures | 5.3 HVAC | 5.3.8 | 5.3.8 Ground Source Heat Pump | RS-HVC-GSHP-V12-220101 | Errata | Removal of 3412 BTU/kWh term from GSHPSiteWaterImpactElectric algorithm to result in MMBtu. | N/A | FALSE | TRUE | FALSE | FALSE | FALSE | n/a
| Volume 3: Residential Measures | 5.3 HVAC | 5.3.8 | 5.3.8 Ground Source Heat Pump | RS-HVC-GSHP-V13-230101 | Revision | Reference to upcoming federal standard changes that will become baseline 1/1/2024. | Dependent on inputs | TRUE | TRUE | FALSE | FALSE | FALSE | n/a
| Volume 3: Residential Measures | 5.3 HVAC | 5.3.8 | 5.3.8 Ground Source Heat Pump | RS-HVC-GSHP-V13-230101 | Revision | Addition of non-gas fossil and electric resistance baseline assumptions. | Dependent on inputs | TRUE | TRUE | FALSE | FALSE | FALSE | n/a
| Volume 3: Residential Measures | 5.3 HVAC | 5.3.8 | 5.3.8 Ground Source Heat Pump | RS-HVC-GSHP-V13-230101 | Revision | Updates to full install costs of ASHPs. | Dependent on inputs | TRUE | TRUE | FALSE | FALSE | FALSE | n/a
| Volume 3: Residential Measures | 5.3 HVAC | 5.3.8 | 5.3.8 Ground Source Heat Pump | RS-HVC-GSHP-V13-230101 | Revision | Addition of section if existing unit type unknown, plus default baseline efficiency assumptions. | Dependent on inputs | TRUE | TRUE | FALSE | FALSE | FALSE | n/a
| Volume 3: Residential Measures | 5.3 HVAC | 5.3.8 | 5.3.8 Ground Source Heat Pump | RS-HVC-GSHP-V13-230101 | Revision | Split of EFLH Weighted Average assumptions in to ComEd, Ameren and Statewide. | Dependent on inputs | TRUE | TRUE | FALSE | FALSE | FALSE | n/a
| Volume 3: Residential Measures | 5.3 HVAC | 5.3.10 | 5.3.10 HVAC Tune Up | RS-HVC-TUNE-V07-230101 | Revision | Split of EFLH Weighted Average assumptions in to ComEd, Ameren and Statewide. | N/A | FALSE | FALSE | FALSE | FALSE | FALSE | n/a
| Volume 3: Residential Measures | 5.3 HVAC | 5.3.12 | 5.3.12 Ductless Heat Pumps | RS-HVC-DHP-V10-230101 | Revision | Reference to upcoming federal standard changes that will become baseline 1/1/2024. | Dependent on inputs | TRUE | TRUE | TRUE | FALSE | TRUE | FALSE | Electric impacts only.
| Volume 3: Residential Measures | 5.3 HVAC | 5.3.12 | 5.3.12 Ductless Heat Pumps | RS-HVC-DHP-V10-230101 | Revision | Addition of non-gas fossil and electric resistance baseline assumptions. | Dependent on inputs | TRUE | TRUE | TRUE | FALSE | TRUE | FALSE | Electric impacts only.
| Volume 3: Residential Measures | 5.3 HVAC | 5.3.12 | 5.3.12 Ductless Heat Pumps | RS-HVC-DHP-V10-230101 | Revision | Updates to full install costs of ASHPs and addition of electrification cost default. | Dependent on inputs | TRUE | TRUE | TRUE | FALSE | TRUE | FALSE | Electric impacts only.
| Volume 3: Residential Measures | 5.3 HVAC | 5.3.12 | 5.3.12 Ductless Heat Pumps | RS-HVC-DHP-V10-230101 | Revision | Addition of %HSPF_ClimateAdj and HeatLoadFactor in algorithm. | Dependent on inputs | TRUE | TRUE | TRUE | FALSE | TRUE | FALSE | Electric impacts only.
| Volume 3: Residential Measures | 5.3 HVAC | 5.3.12 | 5.3.12 Ductless Heat Pumps | RS-HVC-DHP-V10-230101 | Revision | Addition of section if existing unit type unknown, plus default baseline efficiency assumptions. | Dependent on inputs | TRUE | TRUE | TRUE | FALSE | TRUE | FALSE | Electric impacts only.
| Volume 3: Residential Measures | 5.3 HVAC | 5.3.12 | 5.3.12 Ductless Heat Pumps | RS-HVC-DHP-V10-230101 | Revision | Split of EFLH Weighted Average assumptions in to ComEd, Ameren and Statewide. | Dependent on inputs | TRUE | TRUE | TRUE | FALSE | TRUE | FALSE | Electric impacts only.
| Volume 3: Residential Measures | 5.3 HVAC | 5.3.13 | 5.3.13 Residential Furnace Tune-Up | RS-HVC-FTUN-V07-230101 | Revision | Split of EFLH Weighted Average assumptions in to ComEd, Ameren and Statewide. | N/A | FALSE | FALSE | FALSE | FALSE | FALSE | n/a
| Volume 3: Residential Measures | 5.3 HVAC | 5.3.15 | 5.3.15 ENERGY STAR Ceiling Fan | RS-HVC-CFAN-V04-230101 | Revision | Updated assumptions to latest ENERGY STAR QPL for Fan Watts at Low, Med, High. | Decrease | TRUE | TRUE | TRUE | FALSE | TRUE | FALSE | Electric impacts only.
| Volume 3: Residential Measures | 5.3 HVAC | 5.3.16 | 5.3.16 Advanced Thermostats | RS-HVC-ADTH-V08-230101 | Revision | Measure cost update. | N/A | FALSE | FALSE | TRUE | FALSE | FALSE | n/a
| Volume 3: Residential Measures | 5.3 HVAC | 5.3.17 | 5.3.17 Gas High Efficiency Combination Boiler | RS-HVC-COMB-V04-230101 | Revision | DHW section made consistent with gas water heater measure and update average tankless efficiency. | Dependent on inputs | TRUE | TRUE | FALSE | FALSE | FALSE | n/a
| Volume 3: Residential Measures | 5.3 HVAC | 5.3.17 | 5.3.17 Gas High Efficiency Combination Boiler | RS-HVC-COMB-V04-230101 | Revision | Measure cost update. | Dependent on inputs | TRUE | TRUE | FALSE | FALSE | FALSE | n/a
| Volume 3: Residential Measures | 5.3 HVAC | 5.3.21 | 5.3.21 Air Handler Filter Cleaning/Replacement | RS-HVC-AHFR-V01-230101 | New | New measure | N/A | FALSE | FALSE | FALSE | FALSE | FALSE | n/a
| Volume 3: Residential Measures | 5.4 Hot Water | 5.4.1 | 5.4.1 Domestic Hot Water Pipe Insulation | RS-HWE-PINS-V06-230101 | Revision | Update to ISR assumptions. | Dependent on inputs | TRUE | TRUE | TRUE | FALSE | TRUE | FALSE | ISR updates do not impact Ameren program types
| Volume 3: Residential Measures | 5.4 Hot Water | 5.4.1 | 5.4.1 Domestic Hot Water Pipe Insulation | RS-HWE-PINS-V06-230101 | Revision | Unknown %Electric and %Gas DHW updated. | Dependent on inputs | TRUE | TRUE | TRUE | FALSE | TRUE | TRUE | * Added %Fossil_DHW variable * Corrected Heat Loss Coeffcient of Existing Pipe and Heat Loss Coefficient of New Pipe | Measures'!$O$811 | Go To Update
| Volume 3: Residential Measures | 5.4 Hot Water | 5.4.3 | 5.4.3 Heat Pump Water Heaters | RS-HWE-HPWH-V12-230101 | Revision | Addition of fuel switch scenario calculations and additional fuel baselines. | Dependent on inputs | TRUE | TRUE | TRUE | FALSE | TRUE | FALSE | Fuel switching impacts only.
| Volume 3: Residential Measures | 5.4 Hot Water | 5.4.3 | 5.4.3 Heat Pump Water Heaters | RS-HWE-HPWH-V12-230101 | Revision | All HVAC efficiency assumptions are now based on code minimum and the mid-life adjustment has been removed. | Dependent on inputs | TRUE | TRUE | TRUE | FALSE | TRUE | FALSE | Electric impacts only.
| Volume 3: Residential Measures | 5.4 Hot Water | 5.4.4 | 5.4.4 Low Flow Faucet Aerators | RS-HWE-LFFA-V12-230101 | Revision | Unknown %Electric and %Gas DHW updated. | Dependent on inputs | TRUE | TRUE | TRUE | FALSE | TRUE | FALSE | Aerator measures are already split between full electric and full natural gas units in the portfolio, assuming either 100% electric or 100% fossil fuel types.
| Volume 3: Residential Measures | 5.4 Hot Water | 5.4.4 | 5.4.4 Low Flow Faucet Aerators | RS-HWE-LFFA-V12-230101 | Revision | ISR updates. | Dependent on inputs | TRUE | TRUE | TRUE | FALSE | TRUE | TRUE | Updated ISR. | Measures'!$O$872 | Go To Update
| Volume 3: Residential Measures | 5.4 Hot Water | 5.4.5 | 5.4.5 Low Flow Showerheads | RS-HWE-LFSH-V11-230101 | Revision | Unknown %Electric and %Gas DHW updated. | Dependent on inputs | TRUE | TRUE | TRUE | FALSE | TRUE | FALSE | Showerhead measures are already split between full electric and full natural gas units in the portfolio, assuming either 100% electric or 100% fossil fuel types.
| Volume 3: Residential Measures | 5.4 Hot Water | 5.4.5 | 5.4.5 Low Flow Showerheads | RS-HWE-LFSH-V11-230101 | Revision | ISR updates. | Dependent on inputs | TRUE | TRUE | TRUE | FALSE | TRUE | TRUE | Updated ISR. | Measures'!$O$934 | Go To Update
| Volume 3: Residential Measures | 5.4 Hot Water | 5.4.8 | 5.4.8 Thermostatic Restrictor Shower Valve | RS-HWE-TRVA-V07-230101 | Revision | Unknown %Electric and %Gas DHW updated. | Dependent on inputs | TRUE | TRUE | TRUE | FALSE | TRUE | FALSE | TRSV measures are already split between full electric and full natural gas units in the portfolio, assuming either 100% electric or 100% fossil fuel types.
| Volume 3: Residential Measures | 5.4 Hot Water | 5.4.9 | 5.4.9 Shower Timer | RS-DHW-SHTM-V05-230101 | Revision | Unknown %Electric and %Gas DHW updated. | Dependent on inputs | TRUE | TRUE | FALSE | FALSE | FALSE | n/a
| Volume 3: Residential Measures | 5.4 Hot Water | 5.4.11 | 5.4.11 Drain Water Heat Recovery | RS-DHW-DWHR-V03-230101 | Revision | Added HPWH option to electric recovery efficiency and update to gas recovery efficiency. | Increase | TRUE | TRUE | FALSE | FALSE | FALSE | n/a
| Volume 3: Residential Measures | 5.4 Hot Water | 5.4.11 | 5.4.11 Drain Water Heat Recovery | RS-DHW-DWHR-V03-230101 | Revision | Savings factor and cost revised due to better source | Increase | TRUE | TRUE | FALSE | FALSE | FALSE | n/a
| Volume 3: Residential Measures | 5.4 Hot Water | 5.4.12 | 5.4.12 Recirculating Pump Controls | RS-HWE-CDHW-V01-230101 | New | New measure | N/A | FALSE | FALSE | FALSE | FALSE | FALSE | n/a
| Volume 3: Residential Measures | 5.5 Lighting | 5.5.6 | 5.5.6 LED Specialty Lamps | RS-LTG-LEDD-V14-220101 | Errata | Instruction that deferred installs in 2023 and 2024 should use v10 assumptions. | N/A | FALSE | TRUE | TRUE | FALSE | FALSE | n/a
| Volume 3: Residential Measures | 5.5 Lighting | 5.5.6 | 5.5.6 LED Specialty Lamps | RS-LTG-LEDD-V15-230101 | Revision | Introductory language describing negotiated compromise. | Decrease in lifetime savings | TRUE | TRUE | TRUE | FALSE | TRUE | FALSE | Electric impacts only.
| Volume 3: Residential Measures | 5.5 Lighting | 5.5.6 | 5.5.6 LED Specialty Lamps | RS-LTG-LEDD-V15-230101 | Revision | Non-IQ programs assume LED baseline from 6/30/2023. Measure reverts to 2 year measure life. | Decrease in lifetime savings | TRUE | TRUE | TRUE | FALSE | TRUE | FALSE | Electric impacts only.
| Volume 3: Residential Measures | 5.5 Lighting | 5.5.6 | 5.5.6 LED Specialty Lamps | RS-LTG-LEDD-V15-230101 | Revision | IQ programs assume halogen baseline for 8 years through program year 2025. | Decrease in lifetime savings | TRUE | TRUE | TRUE | FALSE | TRUE | FALSE | Electric impacts only.
| Volume 3: Residential Measures | 5.5 Lighting | 5.5.6 | 5.5.6 LED Specialty Lamps | RS-LTG-LEDD-V15-230101 | Revision | ISR simplified to single first year value removing need for deferred installs. | Decrease in lifetime savings | TRUE | TRUE | TRUE | FALSE | TRUE | FALSE | Electric impacts only.
| Volume 3: Residential Measures | 5.5 Lighting | 5.5.6 | 5.5.6 LED Specialty Lamps | RS-LTG-LEDD-V15-230101 | Revision | Mid-life adjustments removed. | Decrease in lifetime savings | TRUE | TRUE | TRUE | FALSE | TRUE | FALSE | Electric impacts only.
| Volume 3: Residential Measures | 5.5 Lighting | 5.5.6 | 5.5.6 LED Specialty Lamps | RS-LTG-LEDD-V15-230101 | Revision | O&M baseline cost limited to annual baseline replacement for IQ, no O&M impact for non-IQ. | Decrease in lifetime savings | TRUE | TRUE | TRUE | FALSE | TRUE | FALSE | Electric impacts only.
| Volume 3: Residential Measures | 5.5 Lighting | 5.5.6 | 5.5.6 LED Specialty Lamps | RS-LTG-LEDD-V15-230101 | Revision | Addition of S and ST bulb category to the decorative shapes. | Decrease in lifetime savings | TRUE | TRUE | TRUE | FALSE | TRUE | FALSE | Electric impacts only.
| Volume 3: Residential Measures | 5.5 Lighting | 5.5.8 | 5.5.8 LED Screw Based Omnidirectional Bulbs | RS-LTG-LEDA-V13-220101 | Errata | Instruction that deferred installs in 2023 and 2024 should use v10 assumptions. | N/A | FALSE | TRUE | TRUE | FALSE | FALSE | n/a
| Volume 3: Residential Measures | 5.5 Lighting | 5.5.8 | 5.5.8 LED Screw Based Omnidirectional Bulbs | RS-LTG-LEDA-V13-230101 | Revision | Introductory language describing negotiated compromise. | Decrease in lifetime savings | TRUE | TRUE | TRUE | FALSE | TRUE | FALSE | Electric impacts only.
| Volume 3: Residential Measures | 5.5 Lighting | 5.5.8 | 5.5.8 LED Screw Based Omnidirectional Bulbs | RS-LTG-LEDA-V13-230101 | Revision | Non-IQ programs assume LED baseline from 6/30/2023. Measure reverts to 2 year measure life. | Decrease in lifetime savings | TRUE | TRUE | TRUE | FALSE | TRUE | FALSE | Electric impacts only.
| Volume 3: Residential Measures | 5.5 Lighting | 5.5.8 | 5.5.8 LED Screw Based Omnidirectional Bulbs | RS-LTG-LEDA-V13-230101 | Revision | IQ programs assume halogen baseline for 8 years through program year 2025. | Decrease in lifetime savings | TRUE | TRUE | TRUE | FALSE | TRUE | FALSE | Electric impacts only.
| Volume 3: Residential Measures | 5.5 Lighting | 5.5.8 | 5.5.8 LED Screw Based Omnidirectional Bulbs | RS-LTG-LEDA-V13-230101 | Revision | ISR simplified to single first year value removing need for deferred installs. | Decrease in lifetime savings | TRUE | TRUE | TRUE | FALSE | TRUE | FALSE | Electric impacts only.
| Volume 3: Residential Measures | 5.5 Lighting | 5.5.8 | 5.5.8 LED Screw Based Omnidirectional Bulbs | RS-LTG-LEDA-V13-230101 | Revision | Mid-life adjustments removed. | Decrease in lifetime savings | TRUE | TRUE | TRUE | FALSE | TRUE | FALSE | Electric impacts only.
| Volume 3: Residential Measures | 5.5 Lighting | 5.5.8 | 5.5.8 LED Screw Based Omnidirectional Bulbs | RS-LTG-LEDA-V13-230101 | Revision | O&M baseline cost limited to annual baseline replacement for IQ, no O&M impact for non-IQ. | Decrease in lifetime savings | TRUE | TRUE | TRUE | FALSE | TRUE | FALSE | Electric impacts only.
| Volume 3: Residential Measures | 5.5 Lighting | 5.5.9 | 5.5.9 LED Fixtures | RS-LTG-LDFX-V06-230101 | Revision | Introductory language describing negotiated compromise. | Decrease in lifetime savings | TRUE | TRUE | TRUE | FALSE | TRUE | FALSE | Electric impacts only.
| Volume 3: Residential Measures | 5.5 Lighting | 5.5.9 | 5.5.9 LED Fixtures | RS-LTG-LDFX-V06-230101 | Revision | Non-IQ programs assume LED baseline from 6/30/2023. Measure reverts to 2 year measure life. | Decrease in lifetime savings | TRUE | TRUE | TRUE | FALSE | TRUE | FALSE | Electric impacts only.
| Volume 3: Residential Measures | 5.5 Lighting | 5.5.9 | 5.5.9 LED Fixtures | RS-LTG-LDFX-V06-230101 | Revision | IQ programs assume halogen baseline for 8 years through program year 2025. | Decrease in lifetime savings | TRUE | TRUE | TRUE | FALSE | TRUE | FALSE | Electric impacts only.
| Volume 3: Residential Measures | 5.5 Lighting | 5.5.9 | 5.5.9 LED Fixtures | RS-LTG-LDFX-V06-230101 | Revision | ISR simplified to single first year value removing need for deferred installs. | Decrease in lifetime savings | TRUE | TRUE | TRUE | FALSE | TRUE | FALSE | Electric impacts only.
| Volume 3: Residential Measures | 5.5 Lighting | 5.5.9 | 5.5.9 LED Fixtures | RS-LTG-LDFX-V06-230101 | Revision | Mid-life adjustments removed. | Decrease in lifetime savings | TRUE | TRUE | TRUE | FALSE | TRUE | FALSE | Electric impacts only.
| Volume 3: Residential Measures | 5.5 Lighting | 5.5.9 | 5.5.9 LED Fixtures | RS-LTG-LDFX-V06-230101 | Revision | O&M baseline cost limited to annual baseline replacement for IQ, no O&M impact for non-IQ. | Decrease in lifetime savings | TRUE | TRUE | TRUE | FALSE | TRUE | FALSE | Electric impacts only.
| Volume 3: Residential Measures | 5.5 Lighting | 5.5.10 | 5.5.10 Holiday String Lighting | RS-LTG-LEDH-V03-230101 | Revision | Updated lamp watt assumptions based on updated data. | Decrease | TRUE | TRUE | FALSE | FALSE | FALSE | n/a
| Volume 3: Residential Measures | 5.5 Lighting | 5.5.12 | 5.5.12 Connected LED Lamps | RS-LTG-LEDC-V02-230101 | Revision | Updated SVG percentage based on new study. | Increase | TRUE | TRUE | FALSE | FALSE | FALSE | n/a
| Volume 3: Residential Measures | 5.5 Lighting | 5.5.12 | 5.5.12 Connected LED Lamps | RS-LTG-LEDC-V02-230101 | Revision | ISR update. | Increase | TRUE | TRUE | FALSE | FALSE | FALSE | n/a
| Volume 3: Residential Measures | 5.5 Lighting | 5.5.13 | 5.5.13 EISA Exempt LED Lighting | RS-LTG-LEDE-V1-230101 | New | New measure | N/A | FALSE | FALSE | FALSE | FALSE | FALSE | n/a
| Volume 3: Residential Measures | 5.6 Shell | 5.6.1 | 5.6.1 Air Sealing | RS-SHL-AIRS-V12-230101 | Revision | Addition of other fuel baselines. | Dependent on inputs | TRUE | TRUE | TRUE | FALSE | TRUE | FALSE | No impacts to natural gas
| Volume 3: Residential Measures | 5.6 Shell | 5.6.1 | 5.6.1 Air Sealing | RS-SHL-AIRS-V12-230101 | Revision | Addition of rule for unknown %Electric and Gas heat if supported by gas and electric utility. | Dependent on inputs | TRUE | TRUE | TRUE | FALSE | TRUE | FALSE | Air sealing measures are already split between full electric and full natural gas units in the portfolio, assuming either 100% electric or 100% fossil fuel types.
| Volume 3: Residential Measures | 5.6 Shell | 5.6.1 | 5.6.1 Air Sealing | RS-SHL-AIRS-V12-230101 | Revision | Update to ISR for kits. | Dependent on inputs | TRUE | TRUE | TRUE | FALSE | TRUE | FALSE | No ISR delivery method.
| Volume 3: Residential Measures | 5.6 Shell | 5.6.1 | 5.6.1 Air Sealing | RS-SHL-AIRS-V12-230101 | Revision | Split of EFLH Weighted Average assumptions in to ComEd, Ameren and Statewide. | Dependent on inputs | TRUE | TRUE | TRUE | FALSE | TRUE | FALSE | No impacts to natural gas
| Volume 3: Residential Measures | 5.6 Shell | 5.6.2 | 5.6.2 Basement Sidewall Insulation | RS-SHL-BINS-V13-230101 | Revision | Addition of other fuel baselines. | Dependent on inputs | TRUE | TRUE | TRUE | FALSE | TRUE | FALSE | No impacts to natural gas
| Volume 3: Residential Measures | 5.6 Shell | 5.6.2 | 5.6.2 Basement Sidewall Insulation | RS-SHL-BINS-V13-230101 | Revision | Addition of rule for unknown %Electric and Gas heat if supported by gas and electric utility. | Dependent on inputs | TRUE | TRUE | TRUE | FALSE | TRUE | FALSE | Insulation measures are already split between full electric and full natural gas units in the portfolio, assuming either 100% electric or 100% fossil fuel types.
| Volume 3: Residential Measures | 5.6 Shell | 5.6.3 | 5.6.3 Floor Insulation Above Crawlspace | RS-SHL-FINS-V14-230101 | Revision | Addition of other fuel baselines. | Dependent on inputs | TRUE | TRUE | TRUE | FALSE | TRUE | FALSE | No impacts to natural gas
| Volume 3: Residential Measures | 5.6 Shell | 5.6.3 | 5.6.3 Floor Insulation Above Crawlspace | RS-SHL-FINS-V14-230101 | Revision | Addition of rule for unknown %Electric and Gas heat if supported by gas and electric utility. | Dependent on inputs | TRUE | TRUE | TRUE | FALSE | TRUE | FALSE | Insulation measures are already split between full electric and full natural gas units in the portfolio, assuming either 100% electric or 100% fossil fuel types.
| Volume 3: Residential Measures | 5.6 Shell | 5.6.4 | 5.6.4 Wall Insulation | RS-SHL-WINS-V12-230101 | Revision | Addition of other fuel baselines. | Dependent on inputs | TRUE | TRUE | TRUE | FALSE | TRUE | FALSE | No impacts to natural gas
| Volume 3: Residential Measures | 5.6 Shell | 5.6.4 | 5.6.4 Wall Insulation | RS-SHL-WINS-V12-230101 | Revision | Addition of rule for unknown %Electric and Gas heat if supported by gas and electric utility. | Dependent on inputs | TRUE | TRUE | TRUE | FALSE | TRUE | FALSE | Insulation measures are already split between full electric and full natural gas units in the portfolio, assuming either 100% electric or 100% fossil fuel types.
| Volume 3: Residential Measures | 5.6 Shell | 5.6.5 | 5.6.5 Ceiling/Attic Insulation | RS-SHL-AINS-V06-230101 | Revision | Addition of other fuel baselines. | Dependent on inputs | TRUE | TRUE | TRUE | FALSE | TRUE | FALSE | No impacts to natural gas
| Volume 3: Residential Measures | 5.6 Shell | 5.6.5 | 5.6.5 Ceiling/Attic Insulation | RS-SHL-AINS-V06-230101 | Revision | Addition of rule for unknown %Electric and Gas heat if supported by gas and electric utility. | Dependent on inputs | TRUE | TRUE | TRUE | FALSE | TRUE | FALSE | Insulation measures are already split between full electric and full natural gas units in the portfolio, assuming either 100% electric or 100% fossil fuel types.
| Volume 3: Residential Measures | 5.6 Shell | 5.6.6 | 5.6.6 Rim/Band Joist Insulation | RS-SHL-RINS-V05-230101 | Revision | Addition of other fuel baselines. | Dependent on inputs | TRUE | TRUE | TRUE | FALSE | TRUE | FALSE | No impacts to natural gas
| Volume 3: Residential Measures | 5.6 Shell | 5.6.6 | 5.6.6 Rim/Band Joist Insulation | RS-SHL-RINS-V05-230101 | Revision | Addition of rule for unknown %Electric and Gas heat if supported by gas and electric utility. | Dependent on inputs | TRUE | TRUE | TRUE | FALSE | TRUE | FALSE | Insulation measures are already split between full electric and full natural gas units in the portfolio, assuming either 100% electric or 100% fossil fuel types.
| Volume 3: Residential Measures | 5.6 Shell | 5.6.7 | 5.6.7 Low-E Storm Window | RS-SHL-LESW-V02-230101 | Revision | Split of EFLH Weighted Average assumptions in to ComEd, Ameren and Statewide. | N/A | FALSE | FALSE | FALSE | FALSE | FALSE | n/a
| Volume 3: Residential Measures | 5.6 Shell | 5.6.8 | 5.6.8 Triple Pane and Thin Triple Windows | RS-SHL-TTWI-V02-230101 | Revision | Split of EFLH Weighted Average assumptions in to ComEd, Ameren and Statewide. | N/A | FALSE | FALSE | FALSE | FALSE | FALSE | n/a
| Volume 3: Residential Measures | 5.6 Shell | 5.6.9 | 5.6.9 Insulated Cellular Shades | RS-SHL-INCS-V01-230101 | New | New measure | N/A | FALSE | FALSE | FALSE | FALSE | FALSE | n/a
| Volume 3: Residential Measures | 5.6 Shell | 5.6.10 | 5.6.10 Multifamily Whole Building Aerosol Sealing | RS-SHL-AERO-V01-230101 | New | New measure | N/A | FALSE | FALSE | FALSE | FALSE | FALSE | n/a
| Volume 3: Residential Measures | 5.7 Miscellaneous | 5.7.3 | 5.7.3 Level 2 Electric Vehicle Charger | RS-MSC-L2CH-V02-220101 | Errata | Errata to fix kW which is incorrectly characterizing the increase of an electric car rather than the demand savings from the Level 2 charger. | Increase in kW savings | TRUE | TRUE | FALSE | FALSE | FALSE | n/a
| Volume 3: Residential Measures | 5.7 Miscellaneous | 5.7.3 | 5.7.3 Level 2 Electric Vehicle Charger | RS-MSC-L2CH-V03-230101 | Revision | Updates based on updated RTF spreadsheet. | Increase | TRUE | TRUE | FALSE | FALSE | FALSE | n/a
| Volume 3: Residential Measures | 5.7 Miscellaneous | 5.7.4 | 5.7.4 Heat Pump Swimming Pool Heater | RS-MSC-HPPH-V01-230101 | New | New measure | N/A | FALSE | FALSE | FALSE | FALSE | FALSE | n/a
| Volume 3: Residential Measures | 5.7 Miscellaneous | 5.7.5 | 5.7.5 Tree Planting | RS-HVC-TREE-V1-230101 | New | New measure | N/A | FALSE | FALSE | FALSE | FALSE | FALSE | n/a
| Volume 4: Cross-Cutting Measures and Attachments | 6.1 Behavior | 6.1.1 | 6.1.1 Adjustments to Behavior Savings to Account for Persistence | CC-BEH-BEHP-V05-230101 | Revision | Language to document how different persistence factors should be applied in shift from CY2021 to CY2022. | N/A | FALSE | FALSE | FALSE | FALSE | FALSE | n/a
| Volume 4: Cross-Cutting Measures and Attachments | 6.1 Behavior | 6.1.1 | 6.1.1 Adjustments to Behavior Savings to Account for Persistence | CC-BEH-BEHP-V05-230101 | Revision | Update to measure cost definitions. | N/A | FALSE | FALSE | FALSE | FALSE | FALSE | n/a
| Volume 4: Cross-Cutting Measures and Attachments | 6.1 Behavior | 6.1.1 | 6.1.1 Adjustments to Behavior Savings to Account for Persistence | CC-BEH-BEHP-V05-230101 | Revision | Update to retention rate assumption. | N/A | FALSE | FALSE | FALSE | FALSE | FALSE | n/a
| Volume 4: Cross-Cutting Measures and Attachments | 6.2 System Wide | 6.2.1 | 6.2.1 Voltage Optimization | CC-SYS-VOPT-V03-230101 | Revision | Updates to measure life and threshold definition. | N/A | FALSE | FALSE | FALSE | FALSE | FALSE | n/a
| Volume 4: Cross-Cutting Measures and Attachments | 6.3 Purchasing Tools | 6.3.1 | 6.3.1 Efficient Choice Tool | CC-PTS-ECT-V01-230101 | New | New measure | N/A | FALSE | FALSE | FALSE | FALSE | FALSE | n/a
| Volume 4: Cross-Cutting Measures and Attachments | Attachment C | 1.7 | 1.7 Market Transformation Savings Protocol Process Recommendation | N/A | New | New section | N/A | FALSE | FALSE | FALSE | FALSE | FALSE | n/a
| Volume 4: Cross-Cutting Measures and Attachments | Attachment C | 3 | 3 Addendum: Market Transformation ENERGY STAR Retail Products Platform Evaluation Protocol | N/A | New | New section | N/A | FALSE | FALSE | FALSE | FALSE | FALSE | n/a
| Volume 4: Cross-Cutting Measures and Attachments | Attachment C | 4 | 4 Addendum: Stretch Code Market Transformation Programs | N/A | New | New section | N/A | FALSE | FALSE | FALSE | FALSE | FALSE | n/a
Note on I24: [Threaded comment] Your version of Excel allows you to read this threaded comment; however, any edits to it will get removed if the file is opened in a newer version of Excel. Learn more: https://go.microsoft.com/fwlink/?linkid=870924 Comment: Confirm whether revisions impact gas savings.

## Program-Level Adj Gas
EEDR Adjustable Savings Goal Template - Program-Level Adjustments Tab
Updated 1/6/2023
Program Administrator: Ameren Illinois
|  |  | January 1, 2022 - December 31, 2022, Plan Year 2022 |  |  |  | January 1, 2023 - December 31, 2023, Plan Year 2023 | [6 empty] | January 1, 2024 - December 31, 2024, Plan Year 2024 | [8 empty] | January 1, 2025 - December 31, 2025, Plan Year 2025 | [10 empty] | January 1, 2022 - December 31, 2025 Plan Period
|  |  | Plan Energy Savings Goal (Therm) | Adjusted Energy Savings Goal (Therm) | Energy Savings Adjustment (Therm) | Brief Explanation of Significant Adjustments | Plan Energy Savings Goal (Therm) | Adjusted Energy Savings Goal (Therm) |  | Energy Savings Adjustment (Therm) |  |  | Brief Explanation of Significant Adjustments | Plan Energy Savings Goal (Therm) | Adjusted Energy Savings Goal (Therm) |  |  | Energy Savings Adjustment (Therm) |  |  |  | Brief Explanation of Significant Adjustments | Plan Energy Savings Goal (Therm) | Adjusted Energy Savings Goal (Therm) |  |  |  | Energy Savings Adjustment (Therm) |  |  |  |  | Brief Explanation of Significant Adjustments | Plan Energy Savings Goal (Therm) | Adjusted Energy Savings Goal (Therm) | Energy Savings Adjustment to Plan Goal (Therm)
|  |  | IL TRM v9 | IL TRM v10 | Plan Goal to IL TRM v10 |  | IL TRM v9 | IL TRM v10 | IL TRM v11 | IL TRM v9 to v10 | IL TRM v10 to v11 | Plan Goal to IL TRM v11 |  | IL TRM v9 | IL TRM v10 | IL TRM v11 | IL TRM v12 | IL TRM v9 to v10 | IL TRM v10 to v11 | IL TRM v11 to v12 | Plan Goal to IL TRM v12 |  | IL TRM v9 | IL TRM v10 | IL TRM v11 | IL TRM v12 | IL TRM v13 | IL TRM v9 to v10 | IL TRM v10 to v11 | IL TRM v11 to v12 | IL TRM v12 to 13 | Plan Goal to IL TRM v13
|  | Initiative | 2022 | 2022 | 2022 | 2022 | 2023 | 2023 | 2023 | 2023 | 2023 | 2023 | 2023 | 2024 | 2024 | 2024 | 2024 | 2024 | 2024 | 2024 | 2024 | 2024 | 2025 | 2025 | 2025 | 2025 | 2025 | 2025 | 2025 | 2025 | 2025 | 2025 | 2025 | Plan Period | Plan Period | Plan Period
|  | (a) | (b) | (c) | (d)=(c-b) | (e) | (f) | (g) | (h) | (i)=(g-f) | (j)=(h-g) | (k)=(h-f) | (l) | (m) | (n) | (o) | (p) | (q)=(n-m) | (r)=(o-n) | (s)=(p-o) | (t)=(p-m) | (u) | (v) | (w) | (x) | (y) | (z) | (aa)=(w-v) | (ab)=(x-w) | (ac)=(y-x) | (ad)=(z-y) | (ae)=(z-v) | (af) | (ag)=(b+f+m+v) | (ah)=(c+h+p+z) | (ai)=(ah-ag)
Check | Plan
0 | 77120.5977 | Market Rate Single Family | 0 | 0 | 0 | Natural gas heat efficiency assumptions for building shell measures | 0 | 62871.7639 | 0 | 62871.7639 | 0 | 0 | n/a | 0 | 0 | 0 | 0 | 0 | 0 | 0 | 0 |  | 0 | 0 | 0 | 0 | 0 | 0 | 0 | 0 | 0 | 0 |  | 0 | 0 | 0
0 | 54275.5899 | Market Rate Multifamily | 0 | 0 | 0 | Thermostat ISR, Pipe Insulation formula, Water T_in assumptions | 0 | 56148.4282 | 0 | 56148.4282 | 0 | 0 | Pipe insulation formula updates, DHW control measure ISRs, Steam Trap inputs for LPS, and Central DHW controls | 0 | 0 | 0 | 0 | 0 | 0 | 0 | 0 |  | 0 | 0 | 0 | 0 | 0 | 0 | 0 | 0 | 0 | 0 |  | 0 | 0 | 0
0 | 51962.4229 | Direct Distribution Efficient Products | 29325.5424 | 29325.5424 | 0 | Door sweep natural gas heat efficiency, Water T_in assumptions | 0 | 53664.8995 | 0 | 53664.8995 | 0 | 0 | n/a | 0 | 0 | 0 | 0 | 0 | 0 | 0 | 0 |  | 0 | 0 | 0 | 0 | 0 | 0 | 0 | 0 | 0 | 0 |  | 29325.5424 | 29325.5424 | 0
0 | 721271.7156 | Retail Products | 0 | 0 | 0 | Thermostat ISR, Water T_in assumptions | 0 | 786202.6184 | 0 | 786202.6184 | 0 | 0 | Clothes washer and dishwasher deemed savings updates | 0 | 0 | 0 | 0 | 0 | 0 | 0 | 0 |  | 0 | 0 | 0 | 0 | 0 | 0 | 0 | 0 | 0 | 0 |  | 0 | 0 | 0
0 | 64353.6 | Residential Market Transformation | 0 | 0 | 0 | n/a | 0 | 75885.6 | 0 | 75885.6 | 0 | 0 | Clothes washer deemed savings updates | 0 | 0 | 0 | 0 | 0 | 0 | 0 | 0 |  | 0 | 0 | 0 | 0 | 0 | 0 | 0 | 0 | 0 | 0 |  | 0 | 0 | 0
0 | 1615669.7259 | Income Qualified | 0 | 0 | 0 | Thermostat ISR, Pipe Insulation formula, Water T_in assumptions, Furnace baseline | 0 | 1609619.9513 | 0 | 1609619.9513 | 0 | 0 | Pipe insulation formula updates, DHW control measure ISRs, and clothes washer and dishwasher deemed savings updates | 0 | 0 | 0 | 0 | 0 | 0 | 0 | 0 |  | 0 | 0 | 0 | 0 | 0 | 0 | 0 | 0 | 0 | 0 |  | 0 | 0 | 0
0 | 51591.1709 | Public Housing | 0 | 0 | 0 | Thermostat ISR, Pipe Insulation formula, Water T_in assumptions, Furnace baseline | 0 | 51673.5935 | 0 | 51673.5935 | 0 | 0 | Pipe insulation formula updates and DHW control measure ISRs | 0 | 0 | 0 | 0 | 0 | 0 | 0 | 0 |  | 0 | 0 | 0 | 0 | 0 | 0 | 0 | 0 | 0 | 0 |  | 0 | 0 | 0
0 | 155865.0973 | Standard | 0 | 0 | 0 | Condensing unit heater formula, Aerator FF heating, Water T_in assumptions | 0 | 166871.2009 | 0 | 166871.2009 | 0 | 0 | DHW control measure fuel weights, Steam Trap inputs for LPS, and Central DHW controls | 0 | 0 | 0 | 0 | 0 | 0 | 0 | 0 |  | 0 | 0 | 0 | 0 | 0 | 0 | 0 | 0 | 0 | 0 |  | 0 | 0 | 0
0 | 76649.7077 | Small Business | 0 | 0 | 0 | Natural gas heat efficiency assumptions for building shell measures, Pipe Insulation formula, Water T_in assumptions | 0 | 77563.8785 | 0 | 77563.8785 | 0 | 0 | DHW control measure fuel weights, pipe insulation formula updates | 0 | 0 | 0 | 0 | 0 | 0 | 0 | 0 |  | 0 | 0 | 0 | 0 | 0 | 0 | 0 | 0 | 0 | 0 |  | 0 | 0 | 0
0 | 90272.8171 | Midstream | 0 | 0 | 0 | Condensing unit heater formula, Fryer savings | 0 | 114735.7242 | 0 | 114735.7242 | 0 | 0 | Fryer, Griddle, Combination Oven, and Convection Oven savings formulas | 0 | 0 | 0 | 0 | 0 | 0 | 0 | 0 |  | 0 | 0 | 0 | 0 | 0 | 0 | 0 | 0 | 0 | 0 |  | 0 | 0 | 0
0 | 874038 | Custom | 521535.7272 | 521535.7272 | 0 | n/a | 0 | 802088.439 | 0 | 802088.439 | 0 | 0 | n/a | 0 | 0 | 0 | 0 | 0 | 0 | 0 | 0 |  | 0 | 0 | 0 | 0 | 0 | 0 | 0 | 0 | 0 | 0 |  | 521535.7272 | 521535.7272 | 0
0 | 52000 | Retro-Commissioning | 0 | 0 | 0 | n/a | 0 | 59609.7561 | 0 | 59609.7561 | 0 | 0 | n/a | 0 | 0 | 0 | 0 | 0 | 0 | 0 | 0 |  | 0 | 0 | 0 | 0 | 0 | 0 | 0 | 0 | 0 | 0 |  | 0 | 0 | 0
1 | 0 | Streetlighting | 0 | 0 | 0 | n/a | 0 | 0 | 0 | 0 | 0 | 0 | n/a | 0 | 0 | 0 | 0 | 0 | 0 | 0 | 0 |  | 0 | 0 | 0 | 0 | 0 | 0 | 0 | 0 | 0 | 0 |  | 0 | 0 | 0
1 | 0 | Business Market Transformation | 0 | 0 | 0 | n/a | 0 | 0 | 0 | 0 | 0 | 0 | n/a | 0 | 0 | 0 | 0 | 0 | 0 | 0 | 0 |  | 0 | 0 | 0 | 0 | 0 | 0 | 0 | 0 | 0 | 0 |  | 0 | 0 | 0
0 | 101822.528 | Breakthrough Equipment & Devices | 27676.0031 | 30751.1146 | 3075.1115 | Thermostat ISR, Pipe Insulation formula, Water T_in assumptions, Natural gas heat efficiency assumptions for building shell measures | 0 | 129599.3997 | 0 | 129599.3997 | 0 | 0 | Pipe insulation formula updates, DHW control measure ISRs | 0 | 0 | 0 | 0 | 0 | 0 | 0 | 0 |  | 0 | 0 | 0 | 0 | 0 | 0 | 0 | 0 | 0 | 0 |  | 27676.0031 | 30751.1146 | 3075.1115
1 | -579597.1639 | Gas Conversions - Residential | -579597.1639 | -579597.1639 | 0 |  | -564955.2699 | -564955.2699 | -564955.2699 | 0 | 0 | 0 |  | -560566.103 | -560566.103 | -560566.103 | -560566.103 | 0 | 0 | 0 | 0 |  | -556115.117 | -556115.117 | -556115.117 | -556115.117 | -556115.117 | 0 | 0 | 0 | 0 | 0 |  | -2261233.6537 | -2261233.6537 | 0
1 | -38038.0205 | Gas Conversions - Business | -38038.0205 | -38038.0205 | 0 |  | -40950.0221 | -40950.0221 | -40950.0221 | 0 | 0 | 0 |  | -42315.0228 | -42315.0228 | -42315.0228 | -42315.0228 | 0 | 0 | 0 | 0 |  | -43316.0234 | -43316.0234 | -43316.0234 | -43316.0234 | -43316.0234 | 0 | 0 | 0 | 0 | 0 |  | -164619.0888 | -164619.0888 | 0
|  | Portfolio Total (Therms) | -39097.9116 | -36022.8001 | 3075.1115 |  | -605905.2919 | 3440629.9611 | -605905.2919 | 4046535.253 | 0 | 0 |  | -602881.1259 | -602881.1259 | -602881.1259 | -602881.1259 | 0 | 0 | 0 | 0 |  | -599431.1403 | -599431.1403 | -599431.1403 | -599431.1403 | -599431.1403 | 0 | 0 | 0 | 0 | 0 |  | -1847315.4697 | -1844240.3583 | 3075.1115

## Measure-Level Adj Gas
EEDR Adjustable Savings Goal Template - Measure-Level Adjustments Tab
Updated 1/6/2023
| Program Administrator: Ameren Illinois | [13 empty] | 2022 | 2023 | 2024 | 2025 | [6 empty] | 2022 | 2023 | 2024 | 2025
[14 empty] | Approved Energy Efficiency Plan Key Assumptions - Plan Participation |  |  |  |  | Approved Energy Efficiency Plan Key Assumptions | [5 empty] | Approved Energy Efficiency Plan Key Assumptions | [8 empty] | Plan Adjusted Net-to Gross Values | [12 empty] | Plan Year 2022 Savings Goal Adjustment | [5 empty] | Plan Year 2023 Savings Goal Adjustment | [5 empty] | Plan Year 2024 Savings Goal Adjustment | [5 empty] | Plan Year 2025 Savings Goal Adjustment | [5 empty] | Final Adjusted Net Energy Savings Goals |  |  |  |  | Approved Energy Efficiency Plan Key Assumptions - Measure-Level Algorithm Inputs
[13 empty] | Food = specialty | Plan Number of Units (Fixed Parameters for Calculating Adjustable Savings Goals) |  |  |  |  | Plan Gross Unit Savings (Therms) | [5 empty] | Plan Net-to-Gross Values (Fixed Parameters for Calculating Adjustable Savings Goals) |  |  |  | Plan Energy Savings Goals (Therms) |  |  |  |  | Recommended Deemed Net-to Gross Measure Mapping |  |  |  | Recommended Deemed Net-to Gross Values |  |  |  | Plan Adjusted Net-to Gross Values |  |  |  |  | 2022 Gross Unit Savings, Effective January 1, 2022 - December 31, 2022 |  |  |  | Adjusted Energy Savings Goal (Therms) | Energy Savings Adjustment to Plan Goal (Therms) | 2023 Gross Unit Savings, Effective January 1, 2023 - December 31, 2023 |  |  |  | Adjusted Energy Savings Goal (Therms) | Energy Savings Adjustment to Plan Goal (Therms) | 2024 Gross Unit Savings, Effective January 1, 2024 - December 31, 2024 |  |  |  | Adjusted Energy Savings Goal (Therms) | Energy Savings Adjustment to Plan Goal (Therms) | 2025 Gross Unit Savings, Effective January 1, 2025 - December 31, 2025 |  |  |  | Adjusted Energy Savings Goal (Therms) | Energy Savings Adjustment to Plan Goal (Therms) | [5 empty] | Not derived from values in the IL-TRM, and therefore will not necessitate a change in savings goals if the IL-TRM is updated. Note: The Key Custom Input Assumptions specified in column (bb) should remain fixed over the Plan period when calculating the Gross Unit Savings for the Measure for the applicable Program Years set forth in columns (aa), (ag), (am), and (as), unless consensus is reached at SAG that the extenuating circumstance warrants an adjustment. | Derived from the IL-TRM that, if changed in the IL-TRM in the future, would therefore necessitate a savings goal adjustment, unless consensus is reached at SAG that the extenuating circumstance warrants no adjustment.
| Program | Initiative | Channel | Resource | End Use | Segment | Measure | Measure Description | Baseline Description | Efficiency Requirement | IL-TRM Adjustable? (1 if yes; 0 if no) | IL-TRM Section / Custom | ODC Review | Unit of Participation | 2022 Plan Number of Units (Fixed) | 2023 Plan Number of Units (Fixed) | 2024 Plan Number of Units (Fixed) | 2025 Plan Number of Units (Fixed) | IL-TRM Measure Code from IL-TRM v9 | Reference Document Explaining Gross Unit Savings Calculation Details | 2022 Plan Gross Unit Savings | 2023 Plan Gross Unit Savings | 2024 Plan Gross Unit Savings | 2025 Plan Gross Unit Savings | 2022 Plan NTG (Fixed) | 2023 Plan NTG (Fixed) | 2024 Plan NTG (Fixed) | 2025 Plan NTG (Fixed) | 2022 Plan Goal | 2023 Plan Goal | 2024 Plan Goal | 2025 Plan Goal | Total Plan Period Goal | 2022 | 2023 | 2024 | 2025 | 2022 | 2023 | 2024 | 2025 | 2022 | 2023 | 2024 | 2025 | 2023 Comparison | IL-TRM Measure Code from IL-TRM v9 or errata applicable to 2022 | Reference Document Explaining Gross Unit Savings Calculation Details | 2022 Gross Unit Savings (Therms) | Gross Unit Savings Adjustment Explanation | 2022 Adjusted Goal | 2022 IL-TRM Adjustment | IL-TRM Measure Code from the 2023 IL-TRM or errata applicable to 2023 | Reference Document Explaining Gross Unit Savings Calculation Details | 2023 Gross Unit Savings (Therms) | Gross Unit Savings Adjustment Explanation | 2023 Adjusted Goal | 2023 IL-TRM Adjustment | IL-TRM Measure Code from the 2024 IL-TRM or errata applicable to 2024 | Reference Document Explaining Gross Unit Savings Calculation Details | 2024 Gross Unit Savings (Therms) | Gross Unit Savings Adjustment Explanation | 2024 Adjusted Goal | 2024 IL-TRM Adjustment | IL-TRM Measure Code from the 2025 IL-TRM or errata applicable to 2025 | Reference Document Explaining Gross Unit Savings Calculation Details | 2025 Gross Unit Savings (Therms) | Gross Unit Savings Adjustment Explanation | 2025 Adjusted Goal | 2025 IL-TRM Adjustment | 2022 Final Savings Goal (Therms) | 2023 Final Savings Goal (Therms) | 2024 Final Savings Goal (Therms) | 2025 Final Savings Goal (Therms) | Plan Period Final Savings Goal (Therms) | Key Custom Input Assumptions (if none, specify NA) | Key IL-TRM Input Assumptions
| (a) | (b) | (c) | (d) | (e) | (f) | (g) | (h) | (i) | (j) | (k) | (l) |  | (m) | (n) | (o) | (p) | (q) | (r) | (s) | (t) | (u) | (v) | (w) | (x) | (y) | (z) | (aa) | (ab) | (ac) | (ad) | (ae) | (af) | (ag) | (ah) | (ai) | (aj) | (ak) | (al) | (am) | (an) | (ao) | (ap) | (aq) | (ar) |  | (as) | (at) | (au) | (av) | (aw) | (ax) | (ay) | (az) | (ba) | (bb) | (bc) | (bd) | (be) | (bf) | (bg) | (bh) | (bi) | (bj) | (bk) | (bl) | (bm) | (bn) | (bo) | (bp) | (bq) | (br) | (bs) | (bt) | (bu) | (bv) | (bw)
| 1 | 2 | 3 | 4 | 5 | 6 | 7 | 8 | 9 | 10 | 11 | 12 |  | 13 | 14 | 15 | 16 | 17 | 18 | 19 | 20 | 21 | 22 | 23 | 24 | 25 | 26 | 27 | 28 | 29 | 30 | 31 | 32 | 33 | 34 | 35 | 36 | 37 | 38 | 39 | 40 | 41 | 42 | 43 | 44 |  | 45 | 46 | 47 | 48 | 49 | 50 | 51 | 52 | 53 | 54 | 55 | 56 | 57 | 58 | 59 | 60 | 61 | 62 | 63 | 64 | 65 | 66 | 67 | 68 | 69 | 70 | 71 | 72 | 73 | 74 | 75
Residential_Direct Distribution Efficient Products_School Kits_Natural Gas_Building Shell_Single-Family/Multifamily_Door Sweep_0_0_0 | Residential | Direct Distribution Efficient Products | School Kits | Natural Gas | Building Shell | Single-Family/Multifamily | Door Sweep | 0 | 0 | 0 | 1 | 5.6.1 |  | 0 | 7980 | 0 | 0 | 0 | V09-210101 |  | 3.6749 | 3.6749 | 3.6749 | 3.6749 | 100% | 100% | 100% | 100% | 29325.5424 | 0 | 0 | 0 | 29325.5424 | Residential_Direct Distribution Efficient Products_School Kits_All Measures | Residential_Direct Distribution Efficient Products_School Kits_All Measures | Residential_Direct Distribution Efficient Products_School Kits_All Measures | Residential_Direct Distribution Efficient Products_School Kits_All Measures | 100% | 100% | 100% | 100% | 100% | 100% | 100% | 100% | 100% |  |  | 3.6749 | Updated natural gas heat efficiency assumptions | 29325.5424 | 0 |  |  | 3.6749 | n/a | 0 | 0 |  |  | 3.6749 |  | 0 | 0 |  |  | 3.6749 |  | 0 | 0 | 29325.5424 | 0 | 0 | 0 | 29325.5424 | NA |  | TRUE
Residential_Direct Distribution Efficient Products_School Kits_Natural Gas_Water Heating_Single-Family/Multifamily_Low Flow Faucet Aerator_Natural Gas DHW, Bath_0_0 | Residential | Direct Distribution Efficient Products | School Kits | Natural Gas | Water Heating | Single-Family/Multifamily | Low Flow Faucet Aerator | Natural Gas DHW, Bath | 0 | 0 | 1 | 5.4.4 |  | 0 | 0 | 0 | 0 | 0 | V10-210101 |  | 1.1613 | 1.1613 | 1.1613 | 1.1613 | 100% | 100% | 100% | 100% | 0 | 0 | 0 | 0 | 0 | Residential_Direct Distribution Efficient Products_School Kits_All Measures | Residential_Direct Distribution Efficient Products_School Kits_All Measures | Residential_Direct Distribution Efficient Products_School Kits_All Measures | Residential_Direct Distribution Efficient Products_School Kits_All Measures | 100% | 100% | 100% | 100% | 100% | 100% | 100% | 100% | 100% |  |  | 1.2683 | Updated Incoming Water Temperature value | 0 | 0 |  |  | 1.2683 | Updated ISR. | 0 | 0 |  |  | 1.2683 |  | 0 | 0 |  |  | 1.2683 |  | 0 | 0 | 0 | 0 | 0 | 0 | 0 | NA |  | TRUE
Residential_Direct Distribution Efficient Products_School Kits_Natural Gas_Water Heating_Single-Family/Multifamily_Low Flow Faucet Aerator_Natural Gas DHW, Kitchen_0_0 | Residential | Direct Distribution Efficient Products | School Kits | Natural Gas | Water Heating | Single-Family/Multifamily | Low Flow Faucet Aerator | Natural Gas DHW, Kitchen | 0 | 0 | 1 | 5.4.4 |  | 0 | 0 | 0 | 0 | 0 | V10-210101 |  | 1.1613 | 1.1613 | 1.1613 | 1.1613 | 100% | 100% | 100% | 100% | 0 | 0 | 0 | 0 | 0 | Residential_Direct Distribution Efficient Products_School Kits_All Measures | Residential_Direct Distribution Efficient Products_School Kits_All Measures | Residential_Direct Distribution Efficient Products_School Kits_All Measures | Residential_Direct Distribution Efficient Products_School Kits_All Measures | 100% | 100% | 100% | 100% | 100% | 100% | 100% | 100% | 100% |  |  | 1.2683 | Updated Incoming Water Temperature value | 0 | 0 |  |  | 1.2683 | Updated ISR. | 0 | 0 |  |  | 1.2683 |  | 0 | 0 |  |  | 1.2683 |  | 0 | 0 | 0 | 0 | 0 | 0 | 0 | NA |  | TRUE
Residential_Direct Distribution Efficient Products_School Kits_Natural Gas_Water Heating_Single-Family/Multifamily_Low Flow Showerhead_Natural Gas DHW_0_1.75 GPM | Residential | Direct Distribution Efficient Products | School Kits | Natural Gas | Water Heating | Single-Family/Multifamily | Low Flow Showerhead | Natural Gas DHW | 0 | 1.75 GPM | 1 | 5.4.5 |  | 0 | 0 | 0 | 0 | 0 | V08-200101 |  | 1.8951 | 1.8951 | 1.8951 | 1.8951 | 100% | 100% | 100% | 100% | 0 | 0 | 0 | 0 | 0 | Residential_Direct Distribution Efficient Products_School Kits_All Measures | Residential_Direct Distribution Efficient Products_School Kits_All Measures | Residential_Direct Distribution Efficient Products_School Kits_All Measures | Residential_Direct Distribution Efficient Products_School Kits_All Measures | 100% | 100% | 100% | 100% | 100% | 100% | 100% | 100% | 100% |  |  | 2.0324 | Updated Incoming Water Temperature value | 0 | 0 |  |  | 2.0324 | Updated ISR. | 0 | 0 |  |  | 2.0324 |  | 0 | 0 |  |  | 2.0324 |  | 0 | 0 | 0 | 0 | 0 | 0 | 0 | NA |  | TRUE
Residential_Direct Distribution Efficient Products_School Kits_Natural Gas_Water Heating_Single-Family/Multifamily_Water Heater Temperature Setback_Natural Gas DHW_0_0 | Residential | Direct Distribution Efficient Products | School Kits | Natural Gas | Water Heating | Single-Family/Multifamily | Water Heater Temperature Setback | Natural Gas DHW | 0 | 0 | 1 | 5.4.6 |  | 0 | 0 | 0 | 0 | 0 | V08-210101 |  | 0.45455 | 0.45455 | 0.45455 | 0.45455 | 100% | 100% | 100% | 100% | 0 | 0 | 0 | 0 | 0 | Residential_Direct Distribution Efficient Products_School Kits_All Measures | Residential_Direct Distribution Efficient Products_School Kits_All Measures | Residential_Direct Distribution Efficient Products_School Kits_All Measures | Residential_Direct Distribution Efficient Products_School Kits_All Measures | 100% | 100% | 100% | 100% | 100% | 100% | 100% | 100% | 100% |  |  | 0.45455 | n/a | 0 | 0 |  |  | 0.45455 | n/a | 0 | 0 |  |  | 0.45455 |  | 0 | 0 |  |  | 0.45455 |  | 0 | 0 | 0 | 0 | 0 | 0 | 0 | NA |  | TRUE
Residential_Income Qualified_CAA_Electric_Building Shell_Low Income Single-Family_Air Sealing_Natural Gas Heat_0_0 | Residential | Income Qualified | CAA | Electric | Building Shell | Low Income Single-Family | Air Sealing | Natural Gas Heat | 0 | 0 | 1 | 5.6.1 |  | 0 | 0 | 0 | 0 | 0 | V09-210101 |  | 0.058072 | 0.058072 | 0.058072 | 0.058072 | 100% | 100% | 100% | 100% | 0 | 0 | 0 | 0 | 0 | Residential_Income Qualified_All Channels_All Measures | Residential_Income Qualified_All Channels_All Measures | Residential_Income Qualified_All Channels_All Measures | Residential_Income Qualified_All Channels_All Measures | 100% | 100% | 100% | 100% | 100% | 100% | 100% | 100% | 100% |  |  | 0.058072 | Updated natural gas heat efficiency assumptions | 0 | 0 |  |  | 0.058072 | n/a | 0 | 0 |  |  | 0.058072 |  | 0 | 0 |  |  | 0.058072 |  | 0 | 0 | 0 | 0 | 0 | 0 | 0 | NA |  | TRUE
Residential_Income Qualified_CAA_Electric_Building Shell_Low Income Single-Family_Basement Sidewall Insulation_Natural Gas Heat_0_0 | Residential | Income Qualified | CAA | Electric | Building Shell | Low Income Single-Family | Basement Sidewall Insulation | Natural Gas Heat | 0 | 0 | 1 | 5.6.2 |  | 0 | 0 | 0 | 0 | 0 | V11-210101 |  | 1.1968 | 1.1968 | 1.1968 | 1.1968 | 100% | 100% | 100% | 100% | 0 | 0 | 0 | 0 | 0 | Residential_Income Qualified_All Channels_All Measures | Residential_Income Qualified_All Channels_All Measures | Residential_Income Qualified_All Channels_All Measures | Residential_Income Qualified_All Channels_All Measures | 100% | 100% | 100% | 100% | 100% | 100% | 100% | 100% | 100% |  |  | 1.1968 | Updated natural gas heat efficiency assumptions | 0 | 0 |  |  | 1.1968 | n/a | 0 | 0 |  |  | 1.1968 |  | 0 | 0 |  |  | 1.1968 |  | 0 | 0 | 0 | 0 | 0 | 0 | 0 | NA |  | TRUE
Residential_Income Qualified_CAA_Electric_Building Shell_Low Income Single-Family_Ceiling/Attic Insulation_Natural Gas Heat_0_0 | Residential | Income Qualified | CAA | Electric | Building Shell | Low Income Single-Family | Ceiling/Attic Insulation | Natural Gas Heat | 0 | 0 | 1 | 5.6.5 |  | 0 | 0 | 0 | 0 | 0 | V03-210101 |  | 0.18673 | 0.18673 | 0.18673 | 0.18673 | 100% | 100% | 100% | 100% | 0 | 0 | 0 | 0 | 0 | Residential_Income Qualified_All Channels_All Measures | Residential_Income Qualified_All Channels_All Measures | Residential_Income Qualified_All Channels_All Measures | Residential_Income Qualified_All Channels_All Measures | 100% | 100% | 100% | 100% | 100% | 100% | 100% | 100% | 100% |  |  | 0.18673 | Updated natural gas heat efficiency assumptions | 0 | 0 |  |  | 0.18673 | n/a | 0 | 0 |  |  | 0.18673 |  | 0 | 0 |  |  | 0.18673 |  | 0 | 0 | 0 | 0 | 0 | 0 | 0 | NA |  | TRUE
Residential_Income Qualified_CAA_Electric_Building Shell_Low Income Single-Family_Rim/Band Joist Insulation_Natural Gas Heat_0_0 | Residential | Income Qualified | CAA | Electric | Building Shell | Low Income Single-Family | Rim/Band Joist Insulation | Natural Gas Heat | 0 | 0 | 1 | 5.6.6 |  | 0 | 0 | 0 | 0 | 0 | V03-210101 |  | 0.059631 | 0.059631 | 0.059631 | 0.059631 | 100% | 100% | 100% | 100% | 0 | 0 | 0 | 0 | 0 | Residential_Income Qualified_All Channels_All Measures | Residential_Income Qualified_All Channels_All Measures | Residential_Income Qualified_All Channels_All Measures | Residential_Income Qualified_All Channels_All Measures | 100% | 100% | 100% | 100% | 100% | 100% | 100% | 100% | 100% |  |  | 0.059631 | Updated natural gas heat efficiency assumptions | 0 | 0 |  |  | 0.059631 | n/a | 0 | 0 |  |  | 0.059631 |  | 0 | 0 |  |  | 0.059631 |  | 0 | 0 | 0 | 0 | 0 | 0 | 0 | NA |  | TRUE
Residential_Income Qualified_CAA_Electric_Building Shell_Low Income Single-Family_Wall Insulation_Natural Gas Heat_0_R-11 | Residential | Income Qualified | CAA | Electric | Building Shell | Low Income Single-Family | Wall Insulation | Natural Gas Heat | 0 | R-11 | 1 | 5.6.4 |  | 0 | 0 | 0 | 0 | 0 | V10-210101 |  | 0.071656 | 0.071656 | 0.071656 | 0.071656 | 100% | 100% | 100% | 100% | 0 | 0 | 0 | 0 | 0 | Residential_Income Qualified_All Channels_All Measures | Residential_Income Qualified_All Channels_All Measures | Residential_Income Qualified_All Channels_All Measures | Residential_Income Qualified_All Channels_All Measures | 100% | 100% | 100% | 100% | 100% | 100% | 100% | 100% | 100% |  |  | 0.071656 | Updated natural gas heat efficiency assumptions | 0 | 0 |  |  | 0.071656 | n/a | 0 | 0 |  |  | 0.071656 |  | 0 | 0 |  |  | 0.071656 |  | 0 | 0 | 0 | 0 | 0 | 0 | 0 | NA |  | TRUE
Residential_Income Qualified_CAA_Electric_Building Shell_Low Income Single-Family_Floor Insulation Above Crawlspace_Natural Gas Heat_0_0 | Residential | Income Qualified | CAA | Electric | Building Shell | Low Income Single-Family | Floor Insulation Above Crawlspace | Natural Gas Heat | 0 | 0 | 1 | 5.6.3 |  | 0 | 0 | 0 | 0 | 0 | V12-210101 |  | 0.11375 | 0.11375 | 0.11375 | 0.11375 | 100% | 100% | 100% | 100% | 0 | 0 | 0 | 0 | 0 | Residential_Income Qualified_All Channels_All Measures | Residential_Income Qualified_All Channels_All Measures | Residential_Income Qualified_All Channels_All Measures | Residential_Income Qualified_All Channels_All Measures | 100% | 100% | 100% | 100% | 100% | 100% | 100% | 100% | 100% |  |  | 0.11375 | Updated natural gas heat efficiency assumptions | 0 | 0 |  |  | 0.11375 | n/a | 0 | 0 |  |  | 0.11375 |  | 0 | 0 |  |  | 0.11375 |  | 0 | 0 | 0 | 0 | 0 | 0 | 0 | NA |  | TRUE
Residential_Income Qualified_CAA_Electric_HVAC_Low Income Single-Family_Advanced Thermostat_Natural Gas Heat_Unknown (Blended)_0 | Residential | Income Qualified | CAA | Electric | HVAC | Low Income Single-Family | Advanced Thermostat | Natural Gas Heat | Unknown (Blended) | 0 | 1 | 5.3.16 |  | 0 | 0 | 0 | 0 | 0 | V04-200101 |  | 79.2554 | 79.2554 | 79.2554 | 79.2554 | 100% | 100% | 100% | 100% | 0 | 0 | 0 | 0 | 0 | Residential_Income Qualified_All Channels_All Measures | Residential_Income Qualified_All Channels_All Measures | Residential_Income Qualified_All Channels_All Measures | Residential_Income Qualified_All Channels_All Measures | 100% | 100% | 100% | 100% | 100% | 100% | 100% | 100% | 100% |  |  | 79.2554 | Updated ISR attribute name, added ISR_heat and cool for measure that assumed other program not evaluated for ISR | 0 | 0 |  |  | 79.2554 | n/a | 0 | 0 |  |  | 79.2554 |  | 0 | 0 |  |  | 79.2554 |  | 0 | 0 | 0 | 0 | 0 | 0 | 0 | NA |  | TRUE
Residential_Income Qualified_CAA_Electric_HVAC_Low Income Single-Family_Duct Insulation and Sealing_Natural Gas Heat_0_0 | Residential | Income Qualified | CAA | Electric | HVAC | Low Income Single-Family | Duct Insulation and Sealing | Natural Gas Heat | 0 | 0 | 1 | 5.3.4 |  | 0 | 0 | 0 | 0 | 0 | V09-210101 |  | 80.5114 | 80.5114 | 80.5114 | 80.5114 | 100% | 100% | 100% | 100% | 0 | 0 | 0 | 0 | 0 | Residential_Income Qualified_All Channels_All Measures | Residential_Income Qualified_All Channels_All Measures | Residential_Income Qualified_All Channels_All Measures | Residential_Income Qualified_All Channels_All Measures | 100% | 100% | 100% | 100% | 100% | 100% | 100% | 100% | 100% |  |  | 80.5114 | n/a | 0 | 0 |  |  | 80.5114 | n/a | 0 | 0 |  |  | 80.5114 |  | 0 | 0 |  |  | 80.5114 |  | 0 | 0 | 0 | 0 | 0 | 0 | 0 | NA |  | TRUE
Residential_Income Qualified_CAA_Natural Gas_HVAC_Low Income Single-Family_Gas High Efficiency Boiler_Time of Sale_0_90% AFUE | Residential | Income Qualified | CAA | Natural Gas | HVAC | Low Income Single-Family | Gas High Efficiency Boiler | Time of Sale | 0 | 90% AFUE | 1 | 5.3.6 |  | 0 | 0 | 0 | 0 | 0 | V08-210101 |  | 59.7143 | 59.7143 | 59.7143 | 59.7143 | 100% | 100% | 100% | 100% | 0 | 0 | 0 | 0 | 0 | Residential_Income Qualified_All Channels_All Measures | Residential_Income Qualified_All Channels_All Measures | Residential_Income Qualified_All Channels_All Measures | Residential_Income Qualified_All Channels_All Measures | 100% | 100% | 100% | 100% | 100% | 100% | 100% | 100% | 100% |  |  | 59.7143 | n/a | 0 | 0 |  |  | 59.7143 | n/a | 0 | 0 |  |  | 59.7143 |  | 0 | 0 |  |  | 59.7143 |  | 0 | 0 | 0 | 0 | 0 | 0 | 0 | NA |  | TRUE
Residential_Income Qualified_CAA_Natural Gas_HVAC_Low Income Single-Family_Gas High Efficiency Furnace_Early Replacement_0_95% AFUE | Residential | Income Qualified | CAA | Natural Gas | HVAC | Low Income Single-Family | Gas High Efficiency Furnace | Early Replacement | 0 | 95% AFUE | 1 | 5.3.7 |  | 0 | 0 | 0 | 0 | 0 | V10-210101 |  | 173.3592 | 173.3592 | 173.3592 | 173.3592 | 100% | 100% | 100% | 100% | 0 | 0 | 0 | 0 | 0 | Residential_Income Qualified_All Channels_All Measures | Residential_Income Qualified_All Channels_All Measures | Residential_Income Qualified_All Channels_All Measures | Residential_Income Qualified_All Channels_All Measures | 100% | 100% | 100% | 100% | 100% | 100% | 100% | 100% | 100% |  |  | 173.3592 | Updated AFUE base from 90 to 80% | 0 | 0 |  |  | 173.3592 | n/a | 0 | 0 |  |  | 173.3592 |  | 0 | 0 |  |  | 173.3592 |  | 0 | 0 | 0 | 0 | 0 | 0 | 0 | NA |  | TRUE
Residential_Income Qualified_CAA_Natural Gas_Water Heating_Low Income Single-Family_Low Flow Faucet Aerator_Natural Gas DHW_0_0 | Residential | Income Qualified | CAA | Natural Gas | Water Heating | Low Income Single-Family | Low Flow Faucet Aerator | Natural Gas DHW | 0 | 0 | 1 | 5.4.4 |  | 0 | 0 | 0 | 0 | 0 | V10-210101 |  | 4.0861 | 4.0861 | 4.0861 | 4.0861 | 100% | 100% | 100% | 100% | 0 | 0 | 0 | 0 | 0 | Residential_Income Qualified_All Channels_All Measures | Residential_Income Qualified_All Channels_All Measures | Residential_Income Qualified_All Channels_All Measures | Residential_Income Qualified_All Channels_All Measures | 100% | 100% | 100% | 100% | 100% | 100% | 100% | 100% | 100% |  |  | 4.4626 | Updated Incoming Water Temperature value | 0 | 0 |  |  | 4.3686 | Updated ISR. | 0 | 0 |  |  | 4.3686 |  | 0 | 0 |  |  | 4.3686 |  | 0 | 0 | 0 | 0 | 0 | 0 | 0 | NA |  | TRUE
Residential_Income Qualified_CAA_Natural Gas_Water Heating_Low Income Single-Family_Low Flow Showerhead_Natural Gas DHW_0_1.75 GPM | Residential | Income Qualified | CAA | Natural Gas | Water Heating | Low Income Single-Family | Low Flow Showerhead | Natural Gas DHW | 0 | 1.75 GPM | 1 | 5.4.5 |  | 0 | 0 | 0 | 0 | 0 | V08-200101 |  | 6.0048 | 6.0048 | 6.0048 | 6.0048 | 100% | 100% | 100% | 100% | 0 | 0 | 0 | 0 | 0 | Residential_Income Qualified_All Channels_All Measures | Residential_Income Qualified_All Channels_All Measures | Residential_Income Qualified_All Channels_All Measures | Residential_Income Qualified_All Channels_All Measures | 100% | 100% | 100% | 100% | 100% | 100% | 100% | 100% | 100% |  |  | 6.4401 | Updated Incoming Water Temperature value | 0 | 0 |  |  | 6.3737 | Updated ISR. | 0 | 0 |  |  | 6.3737 |  | 0 | 0 |  |  | 6.3737 |  | 0 | 0 | 0 | 0 | 0 | 0 | 0 | NA |  | TRUE
Residential_Income Qualified_Community Kits_Natural Gas_Water Heating_Single-Family/Multifamily_Low Flow Faucet Aerator_Natural Gas DHW, Bath_0_0 | Residential | Income Qualified | Community Kits | Natural Gas | Water Heating | Single-Family/Multifamily | Low Flow Faucet Aerator | Natural Gas DHW, Bath | 0 | 0 | 1 | 5.4.4 |  | 0 | 0 | 0 | 0 | 0 | V10-210101 |  | 1.9355 | 1.9355 | 1.9355 | 1.9355 | 100% | 100% | 100% | 100% | 0 | 0 | 0 | 0 | 0 | Residential_Income Qualified_All Channels_All Measures | Residential_Income Qualified_All Channels_All Measures | Residential_Income Qualified_All Channels_All Measures | Residential_Income Qualified_All Channels_All Measures | 100% | 100% | 100% | 100% | 100% | 100% | 100% | 100% | 100% |  |  | 2.1138 | Updated Incoming Water Temperature value | 0 | 0 |  |  | 2.1138 | Updated ISR. | 0 | 0 |  |  | 2.1138 |  | 0 | 0 |  |  | 2.1138 |  | 0 | 0 | 0 | 0 | 0 | 0 | 0 | NA |  | TRUE
Residential_Income Qualified_Community Kits_Natural Gas_Water Heating_Single-Family/Multifamily_Low Flow Faucet Aerator_Natural Gas DHW, Kitchen_0_0 | Residential | Income Qualified | Community Kits | Natural Gas | Water Heating | Single-Family/Multifamily | Low Flow Faucet Aerator | Natural Gas DHW, Kitchen | 0 | 0 | 1 | 5.4.4 |  | 0 | 0 | 0 | 0 | 0 | V10-210101 |  | 1.9355 | 1.9355 | 1.9355 | 1.9355 | 100% | 100% | 100% | 100% | 0 | 0 | 0 | 0 | 0 | Residential_Income Qualified_All Channels_All Measures | Residential_Income Qualified_All Channels_All Measures | Residential_Income Qualified_All Channels_All Measures | Residential_Income Qualified_All Channels_All Measures | 100% | 100% | 100% | 100% | 100% | 100% | 100% | 100% | 100% |  |  | 2.1138 | Updated Incoming Water Temperature value | 0 | 0 |  |  | 2.1138 | Updated ISR. | 0 | 0 |  |  | 2.1138 |  | 0 | 0 |  |  | 2.1138 |  | 0 | 0 | 0 | 0 | 0 | 0 | 0 | NA |  | TRUE
Residential_Income Qualified_Community Kits_Natural Gas_Water Heating_Single-Family/Multifamily_Low Flow Showerhead_Natural Gas DHW_0_1.75 GPM | Residential | Income Qualified | Community Kits | Natural Gas | Water Heating | Single-Family/Multifamily | Low Flow Showerhead | Natural Gas DHW | 0 | 1.75 GPM | 1 | 5.4.5 |  | 0 | 0 | 0 | 0 | 0 | V08-200101 |  | 4.6997 | 4.6997 | 4.6997 | 4.6997 | 100% | 100% | 100% | 100% | 0 | 0 | 0 | 0 | 0 | Residential_Income Qualified_All Channels_All Measures | Residential_Income Qualified_All Channels_All Measures | Residential_Income Qualified_All Channels_All Measures | Residential_Income Qualified_All Channels_All Measures | 100% | 100% | 100% | 100% | 100% | 100% | 100% | 100% | 100% |  |  | 5.0404 | Updated Incoming Water Temperature value | 0 | 0 |  |  | 3.9023 | Updated ISR. | 0 | 0 |  |  | 3.9023 |  | 0 | 0 |  |  | 3.9023 |  | 0 | 0 | 0 | 0 | 0 | 0 | 0 | NA |  | TRUE
Residential_Income Qualified_Community Kits_Natural Gas_Water Heating_Single-Family/Multifamily_Water Heater Temperature Setback_Natural Gas DHW_0_0 | Residential | Income Qualified | Community Kits | Natural Gas | Water Heating | Single-Family/Multifamily | Water Heater Temperature Setback | Natural Gas DHW | 0 | 0 | 1 | 5.4.6 |  | 0 | 0 | 0 | 0 | 0 | V08-210101 |  | 0.34966 | 0.34966 | 0.34966 | 0.34966 | 100% | 100% | 100% | 100% | 0 | 0 | 0 | 0 | 0 | Residential_Income Qualified_All Channels_All Measures | Residential_Income Qualified_All Channels_All Measures | Residential_Income Qualified_All Channels_All Measures | Residential_Income Qualified_All Channels_All Measures | 100% | 100% | 100% | 100% | 100% | 100% | 100% | 100% | 100% |  |  | 0.34966 | n/a | 0 | 0 |  |  | 0.34966 | n/a | 0 | 0 |  |  | 0.34966 |  | 0 | 0 |  |  | 0.34966 |  | 0 | 0 | 0 | 0 | 0 | 0 | 0 | NA |  | TRUE
Residential_Income Qualified_IQ Multifamily_Electric_Building Shell_Low Income Multifamily_Air Sealing_Natural Gas Heat_0_0 | Residential | Income Qualified | IQ Multifamily | Electric | Building Shell | Low Income Multifamily | Air Sealing | Natural Gas Heat | 0 | 0 | 1 | 5.6.1 |  | 0 | 0 | 0 | 0 | 0 | V09-210101 |  | 0.071755 | 0.071755 | 0.071755 | 0.071755 | 100% | 100% | 100% | 100% | 0 | 0 | 0 | 0 | 0 | Residential_Income Qualified_All Channels_All Measures | Residential_Income Qualified_All Channels_All Measures | Residential_Income Qualified_All Channels_All Measures | Residential_Income Qualified_All Channels_All Measures | 100% | 100% | 100% | 100% | 100% | 100% | 100% | 100% | 100% |  |  | 0.071755 | Updated natural gas heat efficiency assumptions | 0 | 0 |  |  | 0.071755 | n/a | 0 | 0 |  |  | 0.071755 |  | 0 | 0 |  |  | 0.071755 |  | 0 | 0 | 0 | 0 | 0 | 0 | 0 | NA |  | TRUE
Residential_Income Qualified_IQ Multifamily_Electric_Building Shell_Low Income Multifamily_Ceiling/Attic Insulation_Natural Gas Heat_0_0 | Residential | Income Qualified | IQ Multifamily | Electric | Building Shell | Low Income Multifamily | Ceiling/Attic Insulation | Natural Gas Heat | 0 | 0 | 1 | 5.6.5 |  | 0 | 0 | 0 | 0 | 0 | V03-210101 |  | 0.18673 | 0.18673 | 0.18673 | 0.18673 | 100% | 100% | 100% | 100% | 0 | 0 | 0 | 0 | 0 | Residential_Income Qualified_All Channels_All Measures | Residential_Income Qualified_All Channels_All Measures | Residential_Income Qualified_All Channels_All Measures | Residential_Income Qualified_All Channels_All Measures | 100% | 100% | 100% | 100% | 100% | 100% | 100% | 100% | 100% |  |  | 0.18673 | Updated natural gas heat efficiency assumptions | 0 | 0 |  |  | 0.18673 | n/a | 0 | 0 |  |  | 0.18673 |  | 0 | 0 |  |  | 0.18673 |  | 0 | 0 | 0 | 0 | 0 | 0 | 0 | NA |  | TRUE
Residential_Income Qualified_IQ Multifamily_Electric_HVAC_Low Income Multifamily_Advanced Thermostat_Natural Gas Heat_Unknown (Blended)_0 | Residential | Income Qualified | IQ Multifamily | Electric | HVAC | Low Income Multifamily | Advanced Thermostat | Natural Gas Heat | Unknown (Blended) | 0 | 1 | 5.3.16 |  | 0 | 0 | 0 | 0 | 0 | V04-200101 |  | 53.3845 | 53.3845 | 53.3845 | 53.3845 | 100% | 100% | 100% | 100% | 0 | 0 | 0 | 0 | 0 | Residential_Income Qualified_All Channels_All Measures | Residential_Income Qualified_All Channels_All Measures | Residential_Income Qualified_All Channels_All Measures | Residential_Income Qualified_All Channels_All Measures | 100% | 100% | 100% | 100% | 100% | 100% | 100% | 100% | 100% |  |  | 53.3845 | Updated ISR attribute name, added ISR_heat and cool for measure that assumed other program not evaluated for ISR | 0 | 0 |  |  | 53.3845 | n/a | 0 | 0 |  |  | 53.3845 |  | 0 | 0 |  |  | 53.3845 |  | 0 | 0 | 0 | 0 | 0 | 0 | 0 | NA |  | TRUE
Residential_Income Qualified_IQ Multifamily_Natural Gas_Water Heating_Low Income Multifamily_Domestic Hot Water Pipe Insulation_Natural Gas DHW_Un-insulated_0 | Residential | Income Qualified | IQ Multifamily | Natural Gas | Water Heating | Low Income Multifamily | Domestic Hot Water Pipe Insulation | Natural Gas DHW | Un-insulated | 0 | 1 | 5.4.1 |  | 0 | 0 | 0 | 0 | 0 | V04-210101 |  | 5.296 | 5.296 | 5.296 | 5.296 | 100% | 100% | 100% | 100% | 0 | 0 | 0 | 0 | 0 | Residential_Income Qualified_All Channels_All Measures | Residential_Income Qualified_All Channels_All Measures | Residential_Income Qualified_All Channels_All Measures | Residential_Income Qualified_All Channels_All Measures | 100% | 100% | 100% | 100% | 100% | 100% | 100% | 100% | 100% |  |  | 5.6352 | Added C_inside and L_effective attributes and updated therm savings calc | 0 | 0 |  |  | 11.7545 | * Added %Fossil_DHW variable * Corrected Heat Loss Coeffcient of Existing Pipe and Heat Loss Coefficient of New Pipe | 0 | 0 |  |  | 11.7545 |  | 0 | 0 |  |  | 11.7545 |  | 0 | 0 | 0 | 0 | 0 | 0 | 0 | NA |  | TRUE
Residential_Income Qualified_IQ Retail Products_Electric_Appliances_Single-Family/Multifamily_ENERGY STAR Clothes Dryer_0_0_0 | Residential | Income Qualified | IQ Retail Products | Electric | Appliances | Single-Family/Multifamily | ENERGY STAR Clothes Dryer | 0 | 0 | 0 | 1 | 5.1.10 |  | 0 | 0 | 0 | 0 | 0 | V04-210101 |  | 4.5982 | 4.5982 | 4.5982 | 4.5982 | 100% | 100% | 100% | 100% | 0 | 0 | 0 | 0 | 0 | Residential_Income Qualified_All Channels_All Measures | Residential_Income Qualified_All Channels_All Measures | Residential_Income Qualified_All Channels_All Measures | Residential_Income Qualified_All Channels_All Measures | 100% | 100% | 100% | 100% | 100% | 100% | 100% | 100% | 100% |  |  | 4.5982 | n/a | 0 | 0 |  |  | 4.5982 | n/a | 0 | 0 |  |  | 4.5982 |  | 0 | 0 |  |  | 4.5982 |  | 0 | 0 | 0 | 0 | 0 | 0 | 0 | NA |  | TRUE
Residential_Income Qualified_IQ Retail Products_Electric_Appliances_Single-Family/Multifamily_ENERGY STAR Clothes Washer_0_0_0 | Residential | Income Qualified | IQ Retail Products | Electric | Appliances | Single-Family/Multifamily | ENERGY STAR Clothes Washer | 0 | 0 | 0 | 1 | 5.1.2 |  | 0 | 0 | 0 | 0 | 0 | V08-200101 |  | 2.4 | 2.4 | 2.4 | 2.4 | 100% | 100% | 100% | 100% | 0 | 0 | 0 | 0 | 0 | Residential_Income Qualified_All Channels_All Measures | Residential_Retail Products_POP Retail Products and Online Marketplace_Clothes Washers - Income Qualified | Residential_Income Qualified_All Channels_All Measures | Residential_Income Qualified_All Channels_All Measures | 100% | 100% | 100% | 100% | 100% | 100% | 100% | 100% | 100% |  |  | 2.4 | n/a | 0 | 0 |  |  | 2.1 | Updated deemed therm savings | 0 | 0 |  |  | 2.1 |  | 0 | 0 |  |  | 2.1 |  | 0 | 0 | 0 | 0 | 0 | 0 | 0 | NA |  | TRUE
Residential_Income Qualified_IQ Retail Products_Electric_Appliances_Single-Family/Multifamily_ENERGY STAR Dishwasher_0_0_0 | Residential | Income Qualified | IQ Retail Products | Electric | Appliances | Single-Family/Multifamily | ENERGY STAR Dishwasher | 0 | 0 | 0 | 1 | 5.1.4 |  | 0 | 0 | 0 | 0 | 0 | V06-210101 |  | 0.75 | 0.75 | 0.75 | 0.75 | 100% | 100% | 100% | 100% | 0 | 0 | 0 | 0 | 0 | Residential_Income Qualified_All Channels_All Measures | Residential_Retail Products_POP Retail Products and Online Marketplace_ENERGY STAR Dishwasher (Income Qualified) | Residential_Income Qualified_All Channels_All Measures | Residential_Income Qualified_All Channels_All Measures | 100% | 100% | 100% | 100% | 100% | 100% | 100% | 100% | 100% |  |  | 0.75 | n/a | 0 | 0 |  |  | 0.64 | Updated deemed therm savings | 0 | 0 |  |  | 0.64 |  | 0 | 0 |  |  | 0.64 |  | 0 | 0 | 0 | 0 | 0 | 0 | 0 | NA |  | TRUE
Residential_Income Qualified_IQ Retail Products_Electric_Appliances_Single-Family/Multifamily_Heat Pump Clothes Dryer_0_0_0 | Residential | Income Qualified | IQ Retail Products | Electric | Appliances | Single-Family/Multifamily | Heat Pump Clothes Dryer | 0 | 0 | 0 | 1 | 5.1.10 |  | 0 | 0 | 0 | 0 | 0 | V04-210101 |  | 4.5982 | 4.5982 | 4.5982 | 4.5982 | 100% | 100% | 100% | 100% | 0 | 0 | 0 | 0 | 0 | Residential_Income Qualified_All Channels_All Measures | Residential_Retail Products_POP Retail Products and Online Marketplace_Heat Pump Clothes Dryer (Income Qualified) | Residential_Income Qualified_All Channels_All Measures | Residential_Income Qualified_All Channels_All Measures | 100% | 100% | 100% | 100% | 100% | 100% | 100% | 100% | 100% |  |  | 4.5982 | n/a | 0 | 0 |  |  | 4.5982 | n/a | 0 | 0 |  |  | 4.5982 |  | 0 | 0 |  |  | 4.5982 |  | 0 | 0 | 0 | 0 | 0 | 0 | 0 | NA |  | TRUE
Residential_Income Qualified_IQ Retail Products_Electric_HVAC_Single-Family/Multifamily_Advanced Thermostat_0_Unknown (Blended)_0 | Residential | Income Qualified | IQ Retail Products | Electric | HVAC | Single-Family/Multifamily | Advanced Thermostat | 0 | Unknown (Blended) | 0 | 1 | 5.3.16 |  | 0 | 0 | 0 | 0 | 0 | V04-200101 |  | 69.19 | 69.19 | 69.19 | 69.19 | 100% | 100% | 100% | 100% | 0 | 0 | 0 | 0 | 0 | Residential_Income Qualified_All Channels_All Measures | Residential_Retail Products_POP Retail Products and Online Marketplace_Advanced Thermostats - Income Qualified | Residential_Income Qualified_All Channels_All Measures | Residential_Income Qualified_All Channels_All Measures | 100% | 100% | 100% | 100% | 100% | 100% | 100% | 100% | 100% |  |  | 76.8778 | Updated ISR attribute name, added ISR_heat and cool for measure that assumed other program not evaluated for ISR | 0 | 0 |  |  | 76.8778 | n/a | 0 | 0 |  |  | 76.8778 |  | 0 | 0 |  |  | 76.8778 |  | 0 | 0 | 0 | 0 | 0 | 0 | 0 | NA |  | TRUE
Residential_Income Qualified_IQ Single Family_Electric_Building Shell_Low Income_Air Sealing_Natural Gas Heat_0_0 | Residential | Income Qualified | IQ Single Family | Electric | Building Shell | Low Income | Air Sealing | Natural Gas Heat | 0 | 0 | 1 | 5.6.1 |  | 0 | 0 | 0 | 0 | 0 | V09-210101 |  | 0.058072 | 0.058072 | 0.058072 | 0.058072 | 100% | 100% | 100% | 100% | 0 | 0 | 0 | 0 | 0 | Residential_Income Qualified_All Channels_All Measures | Residential_Income Qualified_All Channels_All Measures | Residential_Income Qualified_All Channels_All Measures | Residential_Income Qualified_All Channels_All Measures | 100% | 100% | 100% | 100% | 100% | 100% | 100% | 100% | 100% |  |  | 0.058072 | Updated natural gas heat efficiency assumptions | 0 | 0 |  |  | 0.058072 | n/a | 0 | 0 |  |  | 0.058072 |  | 0 | 0 |  |  | 0.058072 |  | 0 | 0 | 0 | 0 | 0 | 0 | 0 | NA |  | TRUE
Residential_Income Qualified_IQ Single Family_Electric_Building Shell_Low Income_Basement Sidewall Insulation_Natural Gas Heat_0_0 | Residential | Income Qualified | IQ Single Family | Electric | Building Shell | Low Income | Basement Sidewall Insulation | Natural Gas Heat | 0 | 0 | 1 | 5.6.2 |  | 0 | 0 | 0 | 0 | 0 | V11-210101 |  | 1.1968 | 1.1968 | 1.1968 | 1.1968 | 100% | 100% | 100% | 100% | 0 | 0 | 0 | 0 | 0 | Residential_Income Qualified_All Channels_All Measures | Residential_Income Qualified_All Channels_All Measures | Residential_Income Qualified_All Channels_All Measures | Residential_Income Qualified_All Channels_All Measures | 100% | 100% | 100% | 100% | 100% | 100% | 100% | 100% | 100% |  |  | 1.1968 | Updated natural gas heat efficiency assumptions | 0 | 0 |  |  | 1.1968 | n/a | 0 | 0 |  |  | 1.1968 |  | 0 | 0 |  |  | 1.1968 |  | 0 | 0 | 0 | 0 | 0 | 0 | 0 | NA |  | TRUE
Residential_Income Qualified_IQ Single Family_Electric_Building Shell_Low Income_Ceiling/Attic Insulation_Natural Gas Heat_0_0 | Residential | Income Qualified | IQ Single Family | Electric | Building Shell | Low Income | Ceiling/Attic Insulation | Natural Gas Heat | 0 | 0 | 1 | 5.6.5 |  | 0 | 0 | 0 | 0 | 0 | V03-210101 |  | 0.18673 | 0.18673 | 0.18673 | 0.18673 | 100% | 100% | 100% | 100% | 0 | 0 | 0 | 0 | 0 | Residential_Income Qualified_All Channels_All Measures | Residential_Income Qualified_All Channels_All Measures | Residential_Income Qualified_All Channels_All Measures | Residential_Income Qualified_All Channels_All Measures | 100% | 100% | 100% | 100% | 100% | 100% | 100% | 100% | 100% |  |  | 0.18673 | Updated natural gas heat efficiency assumptions | 0 | 0 |  |  | 0.18673 | n/a | 0 | 0 |  |  | 0.18673 |  | 0 | 0 |  |  | 0.18673 |  | 0 | 0 | 0 | 0 | 0 | 0 | 0 | NA |  | TRUE
Residential_Income Qualified_IQ Single Family_Electric_Building Shell_Low Income_Rim/Band Joist Insulation_Natural Gas Heat_0_0 | Residential | Income Qualified | IQ Single Family | Electric | Building Shell | Low Income | Rim/Band Joist Insulation | Natural Gas Heat | 0 | 0 | 1 | 5.6.6 |  | 0 | 0 | 0 | 0 | 0 | V03-210101 |  | 0.059631 | 0.059631 | 0.059631 | 0.059631 | 100% | 100% | 100% | 100% | 0 | 0 | 0 | 0 | 0 | Residential_Income Qualified_All Channels_All Measures | Residential_Income Qualified_All Channels_All Measures | Residential_Income Qualified_All Channels_All Measures | Residential_Income Qualified_All Channels_All Measures | 100% | 100% | 100% | 100% | 100% | 100% | 100% | 100% | 100% |  |  | 0.059631 | Updated natural gas heat efficiency assumptions | 0 | 0 |  |  | 0.059631 | n/a | 0 | 0 |  |  | 0.059631 |  | 0 | 0 |  |  | 0.059631 |  | 0 | 0 | 0 | 0 | 0 | 0 | 0 | NA |  | TRUE
Residential_Income Qualified_IQ Single Family_Electric_Building Shell_Low Income_Wall Insulation_Natural Gas Heat_0_R-11 | Residential | Income Qualified | IQ Single Family | Electric | Building Shell | Low Income | Wall Insulation | Natural Gas Heat | 0 | R-11 | 1 | 5.6.4 |  | 0 | 0 | 0 | 0 | 0 | V10-210101 |  | 0.071656 | 0.071656 | 0.071656 | 0.071656 | 100% | 100% | 100% | 100% | 0 | 0 | 0 | 0 | 0 | Residential_Income Qualified_All Channels_All Measures | Residential_Income Qualified_All Channels_All Measures | Residential_Income Qualified_All Channels_All Measures | Residential_Income Qualified_All Channels_All Measures | 100% | 100% | 100% | 100% | 100% | 100% | 100% | 100% | 100% |  |  | 0.071656 | Updated natural gas heat efficiency assumptions | 0 | 0 |  |  | 0.071656 | n/a | 0 | 0 |  |  | 0.071656 |  | 0 | 0 |  |  | 0.071656 |  | 0 | 0 | 0 | 0 | 0 | 0 | 0 | NA |  | TRUE
Residential_Income Qualified_IQ Single Family_Electric_Building Shell_Moderate Income_Air Sealing_Natural Gas Heat_0_0 | Residential | Income Qualified | IQ Single Family | Electric | Building Shell | Moderate Income | Air Sealing | Natural Gas Heat | 0 | 0 | 1 | 5.6.1 |  | 0 | 0 | 0 | 0 | 0 | V09-210101 |  | 0.058072 | 0.058072 | 0.058072 | 0.058072 | 100% | 100% | 100% | 100% | 0 | 0 | 0 | 0 | 0 | Residential_Income Qualified_All Channels_All Measures | Residential_Income Qualified_All Channels_All Measures | Residential_Income Qualified_All Channels_All Measures | Residential_Income Qualified_All Channels_All Measures | 100% | 100% | 100% | 100% | 100% | 100% | 100% | 100% | 100% |  |  | 0.058072 | Updated natural gas heat efficiency assumptions | 0 | 0 |  |  | 0.058072 | n/a | 0 | 0 |  |  | 0.058072 |  | 0 | 0 |  |  | 0.058072 |  | 0 | 0 | 0 | 0 | 0 | 0 | 0 | NA |  | TRUE
Residential_Income Qualified_IQ Single Family_Electric_Building Shell_Moderate Income_Basement Sidewall Insulation_Natural Gas Heat_0_0 | Residential | Income Qualified | IQ Single Family | Electric | Building Shell | Moderate Income | Basement Sidewall Insulation | Natural Gas Heat | 0 | 0 | 1 | 5.6.2 |  | 0 | 0 | 0 | 0 | 0 | V11-210101 |  | 1.1968 | 1.1968 | 1.1968 | 1.1968 | 100% | 100% | 100% | 100% | 0 | 0 | 0 | 0 | 0 | Residential_Income Qualified_All Channels_All Measures | Residential_Income Qualified_All Channels_All Measures | Residential_Income Qualified_All Channels_All Measures | Residential_Income Qualified_All Channels_All Measures | 100% | 100% | 100% | 100% | 100% | 100% | 100% | 100% | 100% |  |  | 1.1968 | Updated natural gas heat efficiency assumptions | 0 | 0 |  |  | 1.1968 | n/a | 0 | 0 |  |  | 1.1968 |  | 0 | 0 |  |  | 1.1968 |  | 0 | 0 | 0 | 0 | 0 | 0 | 0 | NA |  | TRUE
Residential_Income Qualified_IQ Single Family_Electric_Building Shell_Moderate Income_Ceiling/Attic Insulation_Natural Gas Heat_0_0 | Residential | Income Qualified | IQ Single Family | Electric | Building Shell | Moderate Income | Ceiling/Attic Insulation | Natural Gas Heat | 0 | 0 | 1 | 5.6.5 |  | 0 | 0 | 0 | 0 | 0 | V03-210101 |  | 0.18673 | 0.18673 | 0.18673 | 0.18673 | 100% | 100% | 100% | 100% | 0 | 0 | 0 | 0 | 0 | Residential_Income Qualified_All Channels_All Measures | Residential_Income Qualified_All Channels_All Measures | Residential_Income Qualified_All Channels_All Measures | Residential_Income Qualified_All Channels_All Measures | 100% | 100% | 100% | 100% | 100% | 100% | 100% | 100% | 100% |  |  | 0.18673 | Updated natural gas heat efficiency assumptions | 0 | 0 |  |  | 0.18673 | n/a | 0 | 0 |  |  | 0.18673 |  | 0 | 0 |  |  | 0.18673 |  | 0 | 0 | 0 | 0 | 0 | 0 | 0 | NA |  | TRUE
Residential_Income Qualified_IQ Single Family_Electric_Building Shell_Moderate Income_Rim/Band Joist Insulation_Natural Gas Heat_0_0 | Residential | Income Qualified | IQ Single Family | Electric | Building Shell | Moderate Income | Rim/Band Joist Insulation | Natural Gas Heat | 0 | 0 | 1 | 5.6.6 |  | 0 | 0 | 0 | 0 | 0 | V03-210101 |  | 0.059631 | 0.059631 | 0.059631 | 0.059631 | 100% | 100% | 100% | 100% | 0 | 0 | 0 | 0 | 0 | Residential_Income Qualified_All Channels_All Measures | Residential_Income Qualified_All Channels_All Measures | Residential_Income Qualified_All Channels_All Measures | Residential_Income Qualified_All Channels_All Measures | 100% | 100% | 100% | 100% | 100% | 100% | 100% | 100% | 100% |  |  | 0.059631 | Updated natural gas heat efficiency assumptions | 0 | 0 |  |  | 0.059631 | n/a | 0 | 0 |  |  | 0.059631 |  | 0 | 0 |  |  | 0.059631 |  | 0 | 0 | 0 | 0 | 0 | 0 | 0 | NA |  | TRUE
Residential_Income Qualified_IQ Single Family_Electric_Building Shell_Moderate Income_Wall Insulation_Natural Gas Heat_0_R-11 | Residential | Income Qualified | IQ Single Family | Electric | Building Shell | Moderate Income | Wall Insulation | Natural Gas Heat | 0 | R-11 | 1 | 5.6.4 |  | 0 | 0 | 0 | 0 | 0 | V10-210101 |  | 0.071656 | 0.071656 | 0.071656 | 0.071656 | 100% | 100% | 100% | 100% | 0 | 0 | 0 | 0 | 0 | Residential_Income Qualified_All Channels_All Measures | Residential_Income Qualified_All Channels_All Measures | Residential_Income Qualified_All Channels_All Measures | Residential_Income Qualified_All Channels_All Measures | 100% | 100% | 100% | 100% | 100% | 100% | 100% | 100% | 100% |  |  | 0.071656 | Updated natural gas heat efficiency assumptions | 0 | 0 |  |  | 0.071656 | n/a | 0 | 0 |  |  | 0.071656 |  | 0 | 0 |  |  | 0.071656 |  | 0 | 0 | 0 | 0 | 0 | 0 | 0 | NA |  | TRUE
Residential_Income Qualified_IQ Single Family_Electric_HVAC_Low Income_Advanced Thermostat_Natural Gas Heat_Unknown (Blended)_0 | Residential | Income Qualified | IQ Single Family | Electric | HVAC | Low Income | Advanced Thermostat | Natural Gas Heat | Unknown (Blended) | 0 | 1 | 5.3.16 |  | 0 | 0 | 0 | 0 | 0 | V04-200101 |  | 79.2554 | 79.2554 | 79.2554 | 79.2554 | 100% | 100% | 100% | 100% | 0 | 0 | 0 | 0 | 0 | Residential_Income Qualified_All Channels_All Measures | Residential_Income Qualified_All Channels_All Measures | Residential_Income Qualified_All Channels_All Measures | Residential_Income Qualified_All Channels_All Measures | 100% | 100% | 100% | 100% | 100% | 100% | 100% | 100% | 100% |  |  | 79.2554 | Updated ISR attribute name, added ISR_heat and cool for measure that assumed other program not evaluated for ISR | 0 | 0 |  |  | 79.2554 | n/a | 0 | 0 |  |  | 79.2554 |  | 0 | 0 |  |  | 79.2554 |  | 0 | 0 | 0 | 0 | 0 | 0 | 0 | NA |  | TRUE
Residential_Income Qualified_IQ Single Family_Electric_HVAC_Low Income_Duct Insulation and Sealing_Natural Gas Heat_0_0 | Residential | Income Qualified | IQ Single Family | Electric | HVAC | Low Income | Duct Insulation and Sealing | Natural Gas Heat | 0 | 0 | 1 | 5.3.4 |  | 0 | 0 | 0 | 0 | 0 | V09-210101 |  | 80.5114 | 80.5114 | 80.5114 | 80.5114 | 100% | 100% | 100% | 100% | 0 | 0 | 0 | 0 | 0 | Residential_Income Qualified_All Channels_All Measures | Residential_Income Qualified_All Channels_All Measures | Residential_Income Qualified_All Channels_All Measures | Residential_Income Qualified_All Channels_All Measures | 100% | 100% | 100% | 100% | 100% | 100% | 100% | 100% | 100% |  |  | 80.5114 | n/a | 0 | 0 |  |  | 80.5114 | n/a | 0 | 0 |  |  | 80.5114 |  | 0 | 0 |  |  | 80.5114 |  | 0 | 0 | 0 | 0 | 0 | 0 | 0 | NA |  | TRUE
Residential_Income Qualified_IQ Single Family_Electric_HVAC_Moderate Income_Advanced Thermostat_Natural Gas Heat_Unknown (Blended)_0 | Residential | Income Qualified | IQ Single Family | Electric | HVAC | Moderate Income | Advanced Thermostat | Natural Gas Heat | Unknown (Blended) | 0 | 1 | 5.3.16 |  | 0 | 0 | 0 | 0 | 0 | V04-200101 |  | 79.2554 | 79.2554 | 79.2554 | 79.2554 | 100% | 100% | 100% | 100% | 0 | 0 | 0 | 0 | 0 | Residential_Income Qualified_All Channels_All Measures | Residential_Income Qualified_All Channels_All Measures | Residential_Income Qualified_All Channels_All Measures | Residential_Income Qualified_All Channels_All Measures | 100% | 100% | 100% | 100% | 100% | 100% | 100% | 100% | 100% |  |  | 79.2554 | Updated ISR attribute name, added ISR_heat and cool for measure that assumed other program not evaluated for ISR | 0 | 0 |  |  | 79.2554 | n/a | 0 | 0 |  |  | 79.2554 |  | 0 | 0 |  |  | 79.2554 |  | 0 | 0 | 0 | 0 | 0 | 0 | 0 | NA |  | TRUE
Residential_Income Qualified_IQ Single Family_Electric_HVAC_Moderate Income_Duct Insulation and Sealing_Natural Gas Heat_0_0 | Residential | Income Qualified | IQ Single Family | Electric | HVAC | Moderate Income | Duct Insulation and Sealing | Natural Gas Heat | 0 | 0 | 1 | 5.3.4 |  | 0 | 0 | 0 | 0 | 0 | V09-210101 |  | 80.5114 | 80.5114 | 80.5114 | 80.5114 | 100% | 100% | 100% | 100% | 0 | 0 | 0 | 0 | 0 | Residential_Income Qualified_All Channels_All Measures | Residential_Income Qualified_All Channels_All Measures | Residential_Income Qualified_All Channels_All Measures | Residential_Income Qualified_All Channels_All Measures | 100% | 100% | 100% | 100% | 100% | 100% | 100% | 100% | 100% |  |  | 80.5114 | n/a | 0 | 0 |  |  | 80.5114 | n/a | 0 | 0 |  |  | 80.5114 |  | 0 | 0 |  |  | 80.5114 |  | 0 | 0 | 0 | 0 | 0 | 0 | 0 | NA |  | TRUE
Residential_Income Qualified_IQ Single Family_Natural Gas_HVAC_Low Income_Gas High Efficiency Furnace_Early Replacement_0_95% AFUE | Residential | Income Qualified | IQ Single Family | Natural Gas | HVAC | Low Income | Gas High Efficiency Furnace | Early Replacement | 0 | 95% AFUE | 1 | 5.3.7 |  | 0 | 0 | 0 | 0 | 0 | V10-210101 |  | 173.3592 | 173.3592 | 173.3592 | 173.3592 | 100% | 100% | 100% | 100% | 0 | 0 | 0 | 0 | 0 | Residential_Income Qualified_All Channels_All Measures | Residential_Income Qualified_All Channels_All Measures | Residential_Income Qualified_All Channels_All Measures | Residential_Income Qualified_All Channels_All Measures | 100% | 100% | 100% | 100% | 100% | 100% | 100% | 100% | 100% |  |  | 173.3592 | Updated AFUE base from 90 to 80% | 0 | 0 |  |  | 173.3592 | n/a | 0 | 0 |  |  | 173.3592 |  | 0 | 0 |  |  | 173.3592 |  | 0 | 0 | 0 | 0 | 0 | 0 | 0 | NA |  | TRUE
Residential_Income Qualified_IQ Single Family_Natural Gas_HVAC_Low Income_Gas High Efficiency Furnace_Emergency Replacement_0_95% AFUE | Residential | Income Qualified | IQ Single Family | Natural Gas | HVAC | Low Income | Gas High Efficiency Furnace | Emergency Replacement | 0 | 95% AFUE | 1 | 5.3.7 |  | 0 | 0 | 0 | 0 | 0 | V10-210101 |  | 80.8669 | 80.8669 | 80.8669 | 80.8669 | 100% | 100% | 100% | 100% | 0 | 0 | 0 | 0 | 0 | Residential_Income Qualified_All Channels_All Measures | Residential_Income Qualified_All Channels_All Measures | Residential_Income Qualified_All Channels_All Measures | Residential_Income Qualified_All Channels_All Measures | 100% | 100% | 100% | 100% | 100% | 100% | 100% | 100% | 100% |  |  | 80.8669 | Updated AFUE base from 90 to 80% | 0 | 0 |  |  | 80.8669 | n/a | 0 | 0 |  |  | 80.8669 |  | 0 | 0 |  |  | 80.8669 |  | 0 | 0 | 0 | 0 | 0 | 0 | 0 | NA |  | TRUE
Residential_Income Qualified_IQ Single Family_Natural Gas_HVAC_Low Income_Gas High Efficiency Furnace_Time of Sale_0_95% AFUE | Residential | Income Qualified | IQ Single Family | Natural Gas | HVAC | Low Income | Gas High Efficiency Furnace | Time of Sale | 0 | 95% AFUE | 1 | 5.3.7 |  | 0 | 0 | 0 | 0 | 0 | V10-210101 |  | 80.8669 | 80.8669 | 80.8669 | 80.8669 | 100% | 100% | 100% | 100% | 0 | 0 | 0 | 0 | 0 | Residential_Income Qualified_All Channels_All Measures | Residential_Income Qualified_All Channels_All Measures | Residential_Income Qualified_All Channels_All Measures | Residential_Income Qualified_All Channels_All Measures | 100% | 100% | 100% | 100% | 100% | 100% | 100% | 100% | 100% |  |  | 80.8669 | Updated AFUE base from 90 to 80% | 0 | 0 |  |  | 80.8669 | n/a | 0 | 0 |  |  | 80.8669 |  | 0 | 0 |  |  | 80.8669 |  | 0 | 0 | 0 | 0 | 0 | 0 | 0 | NA |  | TRUE
Residential_Income Qualified_IQ Single Family_Natural Gas_HVAC_Moderate Income_Gas High Efficiency Furnace_Early Replacement_0_95% AFUE | Residential | Income Qualified | IQ Single Family | Natural Gas | HVAC | Moderate Income | Gas High Efficiency Furnace | Early Replacement | 0 | 95% AFUE | 1 | 5.3.7 |  | 0 | 0 | 0 | 0 | 0 | V10-210101 |  | 173.3592 | 173.3592 | 173.3592 | 173.3592 | 100% | 100% | 100% | 100% | 0 | 0 | 0 | 0 | 0 | Residential_Income Qualified_All Channels_All Measures | Residential_Income Qualified_All Channels_All Measures | Residential_Income Qualified_All Channels_All Measures | Residential_Income Qualified_All Channels_All Measures | 100% | 100% | 100% | 100% | 100% | 100% | 100% | 100% | 100% |  |  | 173.3592 | Updated AFUE base from 90 to 80% | 0 | 0 |  |  | 173.3592 | n/a | 0 | 0 |  |  | 173.3592 |  | 0 | 0 |  |  | 173.3592 |  | 0 | 0 | 0 | 0 | 0 | 0 | 0 | NA |  | TRUE
Residential_Income Qualified_IQ Single Family_Natural Gas_HVAC_Moderate Income_Gas High Efficiency Furnace_Emergency Replacement_0_95% AFUE | Residential | Income Qualified | IQ Single Family | Natural Gas | HVAC | Moderate Income | Gas High Efficiency Furnace | Emergency Replacement | 0 | 95% AFUE | 1 | 5.3.7 |  | 0 | 0 | 0 | 0 | 0 | V10-210101 |  | 80.8669 | 80.8669 | 80.8669 | 80.8669 | 100% | 100% | 100% | 100% | 0 | 0 | 0 | 0 | 0 | Residential_Income Qualified_All Channels_All Measures | Residential_Income Qualified_All Channels_All Measures | Residential_Income Qualified_All Channels_All Measures | Residential_Income Qualified_All Channels_All Measures | 100% | 100% | 100% | 100% | 100% | 100% | 100% | 100% | 100% |  |  | 80.8669 | Updated AFUE base from 90 to 80% | 0 | 0 |  |  | 80.8669 | n/a | 0 | 0 |  |  | 80.8669 |  | 0 | 0 |  |  | 80.8669 |  | 0 | 0 | 0 | 0 | 0 | 0 | 0 | NA |  | TRUE
Residential_Income Qualified_IQ Single Family_Natural Gas_HVAC_Moderate Income_Gas High Efficiency Furnace_Time of Sale_0_95% AFUE | Residential | Income Qualified | IQ Single Family | Natural Gas | HVAC | Moderate Income | Gas High Efficiency Furnace | Time of Sale | 0 | 95% AFUE | 1 | 5.3.7 |  | 0 | 0 | 0 | 0 | 0 | V10-210101 |  | 80.8669 | 80.8669 | 80.8669 | 80.8669 | 100% | 100% | 100% | 100% | 0 | 0 | 0 | 0 | 0 | Residential_Income Qualified_All Channels_All Measures | Residential_Income Qualified_All Channels_All Measures | Residential_Income Qualified_All Channels_All Measures | Residential_Income Qualified_All Channels_All Measures | 100% | 100% | 100% | 100% | 100% | 100% | 100% | 100% | 100% |  |  | 80.8669 | Updated AFUE base from 90 to 80% | 0 | 0 |  |  | 80.8669 | n/a | 0 | 0 |  |  | 80.8669 |  | 0 | 0 |  |  | 80.8669 |  | 0 | 0 | 0 | 0 | 0 | 0 | 0 | NA |  | TRUE
Residential_Income Qualified_IQ Single Family_Natural Gas_Water Heating_Low Income_Domestic Hot Water Pipe Insulation_Natural Gas DHW_Un-insulated_0 | Residential | Income Qualified | IQ Single Family | Natural Gas | Water Heating | Low Income | Domestic Hot Water Pipe Insulation | Natural Gas DHW | Un-insulated | 0 | 1 | 5.4.1 |  | 0 | 0 | 0 | 0 | 0 | V04-210101 |  | 5.296 | 5.296 | 5.296 | 5.296 | 100% | 100% | 100% | 100% | 0 | 0 | 0 | 0 | 0 | Residential_Income Qualified_All Channels_All Measures | Residential_Income Qualified_All Channels_All Measures | Residential_Income Qualified_All Channels_All Measures | Residential_Income Qualified_All Channels_All Measures | 100% | 100% | 100% | 100% | 100% | 100% | 100% | 100% | 100% |  |  | 5.6352 | Added C_inside and L_effective attributes and updated therm savings calc | 0 | 0 |  |  | 11.7545 | * Added %Fossil_DHW variable * Corrected Heat Loss Coeffcient of Existing Pipe and Heat Loss Coefficient of New Pipe | 0 | 0 |  |  | 11.7545 |  | 0 | 0 |  |  | 11.7545 |  | 0 | 0 | 0 | 0 | 0 | 0 | 0 | NA |  | TRUE
Residential_Income Qualified_IQ Single Family_Natural Gas_Water Heating_Low Income_Low Flow Faucet Aerator_Natural Gas DHW_0_0 | Residential | Income Qualified | IQ Single Family | Natural Gas | Water Heating | Low Income | Low Flow Faucet Aerator | Natural Gas DHW | 0 | 0 | 1 | 5.4.4 |  | 0 | 0 | 0 | 0 | 0 | V10-210101 |  | 4.0861 | 4.0861 | 4.0861 | 4.0861 | 100% | 100% | 100% | 100% | 0 | 0 | 0 | 0 | 0 | Residential_Income Qualified_All Channels_All Measures | Residential_Income Qualified_All Channels_All Measures | Residential_Income Qualified_All Channels_All Measures | Residential_Income Qualified_All Channels_All Measures | 100% | 100% | 100% | 100% | 100% | 100% | 100% | 100% | 100% |  |  | 4.4626 | Updated Incoming Water Temperature value | 0 | 0 |  |  | 4.3686 | Updated ISR. | 0 | 0 |  |  | 4.3686 |  | 0 | 0 |  |  | 4.3686 |  | 0 | 0 | 0 | 0 | 0 | 0 | 0 | NA |  | TRUE
Residential_Income Qualified_IQ Single Family_Natural Gas_Water Heating_Low Income_Low Flow Showerhead_Natural Gas DHW_0_1.75 GPM | Residential | Income Qualified | IQ Single Family | Natural Gas | Water Heating | Low Income | Low Flow Showerhead | Natural Gas DHW | 0 | 1.75 GPM | 1 | 5.4.5 |  | 0 | 0 | 0 | 0 | 0 | V08-200101 |  | 6.0048 | 6.0048 | 6.0048 | 6.0048 | 100% | 100% | 100% | 100% | 0 | 0 | 0 | 0 | 0 | Residential_Income Qualified_All Channels_All Measures | Residential_Income Qualified_All Channels_All Measures | Residential_Income Qualified_All Channels_All Measures | Residential_Income Qualified_All Channels_All Measures | 100% | 100% | 100% | 100% | 100% | 100% | 100% | 100% | 100% |  |  | 6.4401 | Updated Incoming Water Temperature value | 0 | 0 |  |  | 6.3737 | Updated ISR. | 0 | 0 |  |  | 6.3737 |  | 0 | 0 |  |  | 6.3737 |  | 0 | 0 | 0 | 0 | 0 | 0 | 0 | NA |  | TRUE
Residential_Income Qualified_IQ Single Family_Natural Gas_Water Heating_Moderate Income_Domestic Hot Water Pipe Insulation_Natural Gas DHW_Un-insulated_0 | Residential | Income Qualified | IQ Single Family | Natural Gas | Water Heating | Moderate Income | Domestic Hot Water Pipe Insulation | Natural Gas DHW | Un-insulated | 0 | 1 | 5.4.1 |  | 0 | 0 | 0 | 0 | 0 | V04-210101 |  | 5.296 | 5.296 | 5.296 | 5.296 | 100% | 100% | 100% | 100% | 0 | 0 | 0 | 0 | 0 | Residential_Income Qualified_All Channels_All Measures | Residential_Income Qualified_All Channels_All Measures | Residential_Income Qualified_All Channels_All Measures | Residential_Income Qualified_All Channels_All Measures | 100% | 100% | 100% | 100% | 100% | 100% | 100% | 100% | 100% |  |  | 5.6352 | Added C_inside and L_effective attributes and updated therm savings calc | 0 | 0 |  |  | 11.7545 | * Added %Fossil_DHW variable * Corrected Heat Loss Coeffcient of Existing Pipe and Heat Loss Coefficient of New Pipe | 0 | 0 |  |  | 11.7545 |  | 0 | 0 |  |  | 11.7545 |  | 0 | 0 | 0 | 0 | 0 | 0 | 0 | NA |  | TRUE
Residential_Income Qualified_IQ Single Family_Natural Gas_Water Heating_Moderate Income_Low Flow Faucet Aerator_Natural Gas DHW_0_0 | Residential | Income Qualified | IQ Single Family | Natural Gas | Water Heating | Moderate Income | Low Flow Faucet Aerator | Natural Gas DHW | 0 | 0 | 1 | 5.4.4 |  | 0 | 0 | 0 | 0 | 0 | V10-210101 |  | 4.0861 | 4.0861 | 4.0861 | 4.0861 | 100% | 100% | 100% | 100% | 0 | 0 | 0 | 0 | 0 | Residential_Income Qualified_All Channels_All Measures | Residential_Income Qualified_All Channels_All Measures | Residential_Income Qualified_All Channels_All Measures | Residential_Income Qualified_All Channels_All Measures | 100% | 100% | 100% | 100% | 100% | 100% | 100% | 100% | 100% |  |  | 4.4626 | Updated Incoming Water Temperature value | 0 | 0 |  |  | 4.3686 | Updated ISR. | 0 | 0 |  |  | 4.3686 |  | 0 | 0 |  |  | 4.3686 |  | 0 | 0 | 0 | 0 | 0 | 0 | 0 | NA |  | TRUE
Residential_Income Qualified_IQ Single Family_Natural Gas_Water Heating_Moderate Income_Low Flow Showerhead_Natural Gas DHW_0_1.75 GPM | Residential | Income Qualified | IQ Single Family | Natural Gas | Water Heating | Moderate Income | Low Flow Showerhead | Natural Gas DHW | 0 | 1.75 GPM | 1 | 5.4.5 |  | 0 | 0 | 0 | 0 | 0 | V08-200101 |  | 6.0048 | 6.0048 | 6.0048 | 6.0048 | 100% | 100% | 100% | 100% | 0 | 0 | 0 | 0 | 0 | Residential_Income Qualified_All Channels_All Measures | Residential_Income Qualified_All Channels_All Measures | Residential_Income Qualified_All Channels_All Measures | Residential_Income Qualified_All Channels_All Measures | 100% | 100% | 100% | 100% | 100% | 100% | 100% | 100% | 100% |  |  | 6.4401 | Updated Incoming Water Temperature value | 0 | 0 |  |  | 6.3737 | Updated ISR. | 0 | 0 |  |  | 6.3737 |  | 0 | 0 |  |  | 6.3737 |  | 0 | 0 | 0 | 0 | 0 | 0 | 0 | NA |  | TRUE
Residential_Income Qualified_Smart Savers_Electric_HVAC_Low-Moderate Income Single-Family/Multifamily_Advanced Thermostat_Natural Gas Heat_Unknown (Blended)_0 | Residential | Income Qualified | Smart Savers | Electric | HVAC | Low-Moderate Income Single-Family/Multifamily | Advanced Thermostat | Natural Gas Heat | Unknown (Blended) | 0 | 1 | 5.3.16 |  | 0 | 0 | 0 | 0 | 0 | V04-200101 |  | 79.2554 | 79.2554 | 79.2554 | 79.2554 | 100% | 100% | 100% | 100% | 0 | 0 | 0 | 0 | 0 | Residential_Income Qualified_All Channels_All Measures | Residential_Income Qualified_All Channels_All Measures | Residential_Income Qualified_All Channels_All Measures | Residential_Income Qualified_All Channels_All Measures | 100% | 100% | 100% | 100% | 100% | 100% | 100% | 100% | 100% |  |  | 79.2554 | Updated ISR attribute name, added ISR_heat and cool for measure that assumed other program not evaluated for ISR | 0 | 0 |  |  | 79.2554 | n/a | 0 | 0 |  |  | 79.2554 |  | 0 | 0 |  |  | 79.2554 |  | 0 | 0 | 0 | 0 | 0 | 0 | 0 | NA |  | TRUE
Residential_Market Rate Multifamily_Direct Install_Electric_HVAC_Multifamily_Advanced Thermostat_Natural Gas Heat_Unknown (Blended)_0 | Residential | Market Rate Multifamily | Direct Install | Electric | HVAC | Multifamily | Advanced Thermostat | Natural Gas Heat | Unknown (Blended) | 0 | 1 | 5.3.16 |  | 0 | 0 | 0 | 0 | 0 | V05-210101 |  | 53.3845 | 53.3845 | 53.3845 | 53.3845 | 90% | 90% | 90% | 90% | 0 | 0 | 0 | 0 | 0 | Residential_Market Rate Multifamily_Direct Install_Advanced Thermostats - Heating | Residential_Market Rate Multifamily_Direct Install_Advanced Thermostats - Heating | Residential_Market Rate Multifamily_Direct Install_Advanced Thermostats - Heating | Residential_Market Rate Multifamily_Direct Install_Advanced Thermostats - Heating | 90% | 90% | 90% | 90% | 90% | 90% | 90% | 90% | 100% |  |  | 53.3845 | Updated ISR attribute name, added ISR_heat and cool for measure that assumed other program not evaluated for ISR | 0 | 0 |  |  | 53.3845 | n/a | 0 | 0 |  |  | 53.3845 |  | 0 | 0 |  |  | 53.3845 |  | 0 | 0 | 0 | 0 | 0 | 0 | 0 | NA |  | TRUE
Residential_Market Rate Multifamily_Direct Install_Natural Gas_Water Heating_Multifamily_Domestic Hot Water Pipe Insulation_Natural Gas DHW_Un-insulated_0 | Residential | Market Rate Multifamily | Direct Install | Natural Gas | Water Heating | Multifamily | Domestic Hot Water Pipe Insulation | Natural Gas DHW | Un-insulated | 0 | 1 | 5.4.1 |  | 0 | 0 | 0 | 0 | 0 | V04-210101 |  | 5.296 | 5.296 | 5.296 | 5.296 | 100% | 100% | 100% | 100% | 0 | 0 | 0 | 0 | 0 | Residential_Market Rate Multifamily_Direct Install_Pipe Wrap (In-Unit) | Residential_Market Rate Multifamily_Direct Install_Pipe Wrap (In-Unit) | Residential_Market Rate Multifamily_Direct Install_Pipe Wrap (In-Unit) | Residential_Market Rate Multifamily_Direct Install_Pipe Wrap (In-Unit) | 100% | 100% | 100% | 100% | 100% | 100% | 100% | 100% | 100% |  |  | 5.6352 | Added C_inside and L_effective attributes and updated therm savings calc | 0 | 0 |  |  | 11.7545 | * Added %Fossil_DHW variable * Corrected Heat Loss Coeffcient of Existing Pipe and Heat Loss Coefficient of New Pipe | 0 | 0 |  |  | 11.7545 |  | 0 | 0 |  |  | 11.7545 |  | 0 | 0 | 0 | 0 | 0 | 0 | 0 | NA |  | TRUE
Residential_Market Rate Multifamily_Direct Install_Natural Gas_Water Heating_Multifamily_Low Flow Faucet Aerator_Natural Gas DHW_0_0 | Residential | Market Rate Multifamily | Direct Install | Natural Gas | Water Heating | Multifamily | Low Flow Faucet Aerator | Natural Gas DHW | 0 | 0 | 1 | 5.4.4 |  | 0 | 0 | 0 | 0 | 0 | V10-210101 |  | 4.0324 | 4.0324 | 4.0324 | 4.0324 | 100% | 100% | 100% | 100% | 0 | 0 | 0 | 0 | 0 | Residential_Market Rate Multifamily_Direct Install_Faucet Aerators (In-Unit) | Residential_Market Rate Multifamily_Direct Install_Faucet Aerators (In-Unit) | Residential_Market Rate Multifamily_Direct Install_Faucet Aerators (In-Unit) | Residential_Market Rate Multifamily_Direct Install_Faucet Aerators (In-Unit) | 100% | 100% | 100% | 100% | 100% | 100% | 100% | 100% | 100% |  |  | 4.404 | Updated Incoming Water Temperature value | 0 | 0 |  |  | 5.0191 | Updated ISR. | 0 | 0 |  |  | 5.0191 |  | 0 | 0 |  |  | 5.0191 |  | 0 | 0 | 0 | 0 | 0 | 0 | 0 | NA |  | TRUE
Residential_Market Rate Multifamily_Direct Install_Natural Gas_Water Heating_Multifamily_Low Flow Showerhead_Natural Gas DHW_0_1.75 GPM | Residential | Market Rate Multifamily | Direct Install | Natural Gas | Water Heating | Multifamily | Low Flow Showerhead | Natural Gas DHW | 0 | 1.75 GPM | 1 | 5.4.5 |  | 0 | 0 | 0 | 0 | 0 | V08-200101 |  | 6.4381 | 6.4381 | 6.4381 | 6.4381 | 100% | 100% | 100% | 100% | 0 | 0 | 0 | 0 | 0 | Residential_Market Rate Multifamily_Direct Install_Showerheads (In-Unit) | Residential_Market Rate Multifamily_Direct Install_Showerheads (In-Unit) | Residential_Market Rate Multifamily_Direct Install_Showerheads (In-Unit) | Residential_Market Rate Multifamily_Direct Install_Showerheads (In-Unit) | 100% | 100% | 100% | 100% | 100% | 100% | 100% | 100% | 100% |  |  | 6.9048 | Updated Incoming Water Temperature value | 0 | 0 |  |  | 8.123 | Updated ISR. | 0 | 0 |  |  | 8.123 |  | 0 | 0 |  |  | 8.123 |  | 0 | 0 | 0 | 0 | 0 | 0 | 0 | NA |  | TRUE
Residential_Market Rate Multifamily_Whole Building_Electric_HVAC_Multifamily_Advanced Rooftop Controls (ARC)_0_0_0 | Residential | Market Rate Multifamily | Whole Building | Electric | HVAC | Multifamily | Advanced Rooftop Controls (ARC) | 0 | 0 | 0 | 1 | 4.4.41 |  | 0 | 0 | 0 | 0 | 0 | V02-200101 |  | 96 | 96 | 96 | 96 | 80% | 80% | 80% | 80% | 0 | 0 | 0 | 0 | 0 | Residential_Market Rate Multifamily_Whole Building_All Measures | Residential_Market Rate Multifamily_Whole Building_All Measures | Residential_Market Rate Multifamily_Whole Building_All Measures | Residential_Market Rate Multifamily_Whole Building_All Measures | 80% | 80% | 80% | 80% | 80% | 80% | 80% | 80% | 100% |  |  | 96 | n/a | 0 | 0 |  |  | 96 | n/a | 0 | 0 |  |  | 96 |  | 0 | 0 |  |  | 96 |  | 0 | 0 | 0 | 0 | 0 | 0 | 0 | NA |  | TRUE
Residential_Market Rate Multifamily_Whole Building_Natural Gas_HVAC_Multifamily_Boiler Lockout/Reset Controls_0_0_0 | Residential | Market Rate Multifamily | Whole Building | Natural Gas | HVAC | Multifamily | Boiler Lockout/Reset Controls | 0 | 0 | 0 | 1 | 4.4.4 |  | 0 | 0 | 0 | 0 | 0 | V04-210101 |  | 1508 | 1508 | 1508 | 1508 | 80% | 80% | 80% | 80% | 0 | 0 | 0 | 0 | 0 | Residential_Market Rate Multifamily_Whole Building_All Measures | Residential_Market Rate Multifamily_Whole Building_All Measures | Residential_Market Rate Multifamily_Whole Building_All Measures | Residential_Market Rate Multifamily_Whole Building_All Measures | 80% | 80% | 80% | 80% | 80% | 80% | 80% | 80% | 100% |  |  | 1508 | n/a | 0 | 0 |  |  | 1508 | n/a | 0 | 0 |  |  | 1508 |  | 0 | 0 |  |  | 1508 |  | 0 | 0 | 0 | 0 | 0 | 0 | 0 | NA |  | TRUE
Residential_Market Rate Multifamily_Whole Building_Natural Gas_HVAC_Multifamily_Energy Recovery Ventilator_0_0_0 | Residential | Market Rate Multifamily | Whole Building | Natural Gas | HVAC | Multifamily | Energy Recovery Ventilator | 0 | 0 | 0 | 1 | 4.4.27 |  | 0 | 0 | 0 | 0 | 0 | V04-200101 |  | 0.24176 | 0.24176 | 0.24176 | 0.24176 | 80% | 80% | 80% | 80% | 0 | 0 | 0 | 0 | 0 | Residential_Market Rate Multifamily_Whole Building_All Measures | Residential_Market Rate Multifamily_Whole Building_All Measures | Residential_Market Rate Multifamily_Whole Building_All Measures | Residential_Market Rate Multifamily_Whole Building_All Measures | 80% | 80% | 80% | 80% | 80% | 80% | 80% | 80% | 100% |  |  | 0.24176 | n/a | 0 | 0 |  |  | 0.24176 | n/a | 0 | 0 |  |  | 0.24176 |  | 0 | 0 |  |  | 0.24176 |  | 0 | 0 | 0 | 0 | 0 | 0 | 0 | NA |  | TRUE
Residential_Market Rate Multifamily_Whole Building_Natural Gas_HVAC_Multifamily_High Efficiency Boiler_Time of Sale_0_93% TE | Residential | Market Rate Multifamily | Whole Building | Natural Gas | HVAC | Multifamily | High Efficiency Boiler | Time of Sale | 0 | 93% TE | 1 | 4.4.10 |  | 0 | 0 | 0 | 0 | 0 | V08-210101 |  | 1225.25 | 1225.25 | 1225.25 | 1225.25 | 80% | 80% | 80% | 80% | 0 | 0 | 0 | 0 | 0 | Residential_Market Rate Multifamily_Whole Building_All Measures | Residential_Market Rate Multifamily_Whole Building_All Measures | Residential_Market Rate Multifamily_Whole Building_All Measures | Residential_Market Rate Multifamily_Whole Building_All Measures | 80% | 80% | 80% | 80% | 80% | 80% | 80% | 80% | 100% |  |  | 1225.25 | n/a | 0 | 0 |  |  | 1225.25 | n/a | 0 | 0 |  |  | 1225.25 |  | 0 | 0 |  |  | 1225.25 |  | 0 | 0 | 0 | 0 | 0 | 0 | 0 | NA |  | TRUE
Residential_Market Rate Multifamily_Whole Building_Natural Gas_HVAC_Multifamily_High Efficiency Furnace_Time of Sale_0_94% AFUE | Residential | Market Rate Multifamily | Whole Building | Natural Gas | HVAC | Multifamily | High Efficiency Furnace | Time of Sale | 0 | 94% AFUE | 1 | 4.4.11 |  | 0 | 0 | 0 | 0 | 0 | V10-210101 |  | 395.85 | 395.85 | 395.85 | 395.85 | 80% | 80% | 80% | 80% | 0 | 0 | 0 | 0 | 0 | Residential_Market Rate Multifamily_Whole Building_All Measures | Residential_Market Rate Multifamily_Whole Building_All Measures | Residential_Market Rate Multifamily_Whole Building_All Measures | Residential_Market Rate Multifamily_Whole Building_All Measures | 80% | 80% | 80% | 80% | 80% | 80% | 80% | 80% | 100% |  |  | 395.85 | n/a | 0 | 0 |  |  | 395.85 | n/a | 0 | 0 |  |  | 395.85 |  | 0 | 0 |  |  | 395.85 |  | 0 | 0 | 0 | 0 | 0 | 0 | 0 | NA |  | TRUE
Residential_Market Rate Multifamily_Whole Building_Natural Gas_HVAC_Multifamily_Linkageless Boiler Controls for Space Heating_0_0_0 | Residential | Market Rate Multifamily | Whole Building | Natural Gas | HVAC | Multifamily | Linkageless Boiler Controls for Space Heating | 0 | 0 | 0 | 1 | 4.4.21 |  | 0 | 0 | 0 | 0 | 0 | V05-160601 |  | 57.304 | 57.304 | 57.304 | 57.304 | 80% | 80% | 80% | 80% | 0 | 0 | 0 | 0 | 0 | Residential_Market Rate Multifamily_Whole Building_All Measures | Residential_Market Rate Multifamily_Whole Building_All Measures | Residential_Market Rate Multifamily_Whole Building_All Measures | Residential_Market Rate Multifamily_Whole Building_All Measures | 80% | 80% | 80% | 80% | 80% | 80% | 80% | 80% | 100% |  |  | 57.304 | n/a | 0 | 0 |  |  | 57.304 | n/a | 0 | 0 |  |  | 57.304 |  | 0 | 0 |  |  | 57.304 |  | 0 | 0 | 0 | 0 | 0 | 0 | 0 | NA |  | TRUE
Residential_Market Rate Multifamily_Whole Building_Natural Gas_HVAC_Multifamily_Space Heating Boiler Tune-Up_0_0_0 | Residential | Market Rate Multifamily | Whole Building | Natural Gas | HVAC | Multifamily | Space Heating Boiler Tune-Up | 0 | 0 | 0 | 1 | 4.4.2 |  | 0 | 0 | 0 | 0 | 0 | V07-210101 |  | 425.5706 | 425.5706 | 425.5706 | 425.5706 | 80% | 80% | 80% | 80% | 0 | 0 | 0 | 0 | 0 | Residential_Market Rate Multifamily_Whole Building_All Measures | Residential_Market Rate Multifamily_Whole Building_All Measures | Residential_Market Rate Multifamily_Whole Building_All Measures | Residential_Market Rate Multifamily_Whole Building_All Measures | 80% | 80% | 80% | 80% | 80% | 80% | 80% | 80% | 100% |  |  | 425.5706 | n/a | 0 | 0 |  |  | 425.5706 | n/a | 0 | 0 |  |  | 425.5706 |  | 0 | 0 |  |  | 425.5706 |  | 0 | 0 | 0 | 0 | 0 | 0 | 0 | NA |  | TRUE
Residential_Market Rate Multifamily_Whole Building_Natural Gas_HVAC_Multifamily_Steam Trap Replacement or Repair_Commercial Heating, Replacement or Repair_0_0 | Residential | Market Rate Multifamily | Whole Building | Natural Gas | HVAC | Multifamily | Steam Trap Replacement or Repair | Commercial Heating, Replacement or Repair | 0 | 0 | 1 | 4.4.16 |  | 0 | 0 | 0 | 0 | 0 | V07-210101 |  | 50.0335 | 50.0335 | 50.0335 | 50.0335 | 80% | 80% | 80% | 80% | 0 | 0 | 0 | 0 | 0 | Residential_Market Rate Multifamily_Whole Building_All Measures | Residential_Market Rate Multifamily_Whole Building_All Measures | Residential_Market Rate Multifamily_Whole Building_All Measures | Residential_Market Rate Multifamily_Whole Building_All Measures | 80% | 80% | 80% | 80% | 80% | 80% | 80% | 80% | 100% |  |  | 50.0335 | n/a | 0 | 0 |  |  | 50.0335 | Updated parameters for low pressure systems. Updated Sa and P1. | 0 | 0 |  |  | 50.0335 |  | 0 | 0 |  |  | 50.0335 |  | 0 | 0 | 0 | 0 | 0 | 0 | 0 | NA |  | TRUE
Residential_Market Rate Multifamily_Whole Building_Natural Gas_HVAC_Multifamily_Unitary HVAC Condensing Furnace_0_0_90% TE | Residential | Market Rate Multifamily | Whole Building | Natural Gas | HVAC | Multifamily | Unitary HVAC Condensing Furnace | 0 | 0 | 90% TE | 1 | 4.4.37 |  | 0 | 0 | 0 | 0 | 0 | V02-190101 |  | 1344.9922 | 1344.9922 | 1344.9922 | 1344.9922 | 80% | 80% | 80% | 80% | 0 | 0 | 0 | 0 | 0 | Residential_Market Rate Multifamily_Whole Building_All Measures | Residential_Market Rate Multifamily_Whole Building_All Measures | Residential_Market Rate Multifamily_Whole Building_All Measures | Residential_Market Rate Multifamily_Whole Building_All Measures | 80% | 80% | 80% | 80% | 80% | 80% | 80% | 80% | 100% |  |  | 1344.9922 | n/a | 0 | 0 |  |  | 1344.9922 | n/a | 0 | 0 |  |  | 1344.9922 |  | 0 | 0 |  |  | 1344.9922 |  | 0 | 0 | 0 | 0 | 0 | 0 | 0 | NA |  | TRUE
Residential_Market Rate Multifamily_Whole Building_Natural Gas_Miscellaneous_Multifamily_Modulating Commercial Gas Clothes Dryer_0_0_0 | Residential | Market Rate Multifamily | Whole Building | Natural Gas | Miscellaneous | Multifamily | Modulating Commercial Gas Clothes Dryer | 0 | 0 | 0 | 1 | 4.8.4 |  | 0 | 0 | 0 | 0 | 0 | V01-160601 |  | 266.94 | 266.94 | 266.94 | 266.94 | 80% | 80% | 80% | 80% | 0 | 0 | 0 | 0 | 0 | Residential_Market Rate Multifamily_Whole Building_All Measures | Residential_Market Rate Multifamily_Whole Building_All Measures | Residential_Market Rate Multifamily_Whole Building_All Measures | Residential_Market Rate Multifamily_Whole Building_All Measures | 80% | 80% | 80% | 80% | 80% | 80% | 80% | 80% | 100% |  |  | 266.94 | n/a | 0 | 0 |  |  | 266.94 | n/a | 0 | 0 |  |  | 266.94 |  | 0 | 0 |  |  | 266.94 |  | 0 | 0 | 0 | 0 | 0 | 0 | 0 | NA |  | TRUE
Residential_Market Rate Multifamily_Whole Building_Natural Gas_Hot Water_Multifamily_Controls for Central Domestic Hot Water_0_0_0 | Residential | Market Rate Multifamily | Whole Building | Natural Gas | Hot Water | Multifamily | Controls for Central Domestic Hot Water | 0 | 0 | 0 | 1 | 4.3.8 |  | 0 | 0 | 0 | 0 | 0 | V02-180101 |  | 3134.355 | 3134.355 | 3134.355 | 3134.355 | 80% | 80% | 80% | 80% | 0 | 0 | 0 | 0 | 0 | Residential_Market Rate Multifamily_Whole Building_All Measures | Residential_Market Rate Multifamily_Whole Building_All Measures | Residential_Market Rate Multifamily_Whole Building_All Measures | Residential_Market Rate Multifamily_Whole Building_All Measures | 80% | 80% | 80% | 80% | 80% | 80% | 80% | 80% | 100% |  |  | 3134.355 | n/a | 0 | 0 |  |  | 2928.1818 | Addition of multifamily application. Update to Rnormal_occ and Rlow_occ. Update to %Electric and %Fossil hot water assumptions. | 0 | 0 |  |  | 2928.1818 |  | 0 | 0 |  |  | 2928.1818 |  | 0 | 0 | 0 | 0 | 0 | 0 | 0 | NA |  | TRUE
Residential_Market Rate Multifamily_Whole Building_Natural Gas_Hot Water_Multifamily_Multifamily Central Domestic Hot Water Plants_0_0_0 | Residential | Market Rate Multifamily | Whole Building | Natural Gas | Hot Water | Multifamily | Multifamily Central Domestic Hot Water Plants | 0 | 0 | 0 | 1 | 4.3.7 |  | 0 | 0 | 0 | 0 | 0 | V04-200101 |  | 490.16 | 490.16 | 490.16 | 490.16 | 80% | 80% | 80% | 80% | 0 | 0 | 0 | 0 | 0 | Residential_Market Rate Multifamily_Whole Building_All Measures | Residential_Market Rate Multifamily_Whole Building_All Measures | Residential_Market Rate Multifamily_Whole Building_All Measures | Residential_Market Rate Multifamily_Whole Building_All Measures | 80% | 80% | 80% | 80% | 80% | 80% | 80% | 80% | 100% |  |  | 511.2448 | Updated T_in value from 54 to 50.7°F | 0 | 0 |  |  | 511.2448 | n/a | 0 | 0 |  |  | 511.2448 |  | 0 | 0 |  |  | 511.2448 |  | 0 | 0 | 0 | 0 | 0 | 0 | 0 | NA |  | TRUE
Residential_Market Rate Multifamily_Whole Building_Natural Gas_Hot Water_Multifamily_Water Heater_Natural Gas Instantaneous_0_0 | Residential | Market Rate Multifamily | Whole Building | Natural Gas | Hot Water | Multifamily | Water Heater | Natural Gas Instantaneous | 0 | 0 | 1 | 4.3.1 |  | 0 | 0 | 0 | 0 | 0 | V06-210101 |  | 154.7409 | 154.7409 | 154.7409 | 154.7409 | 80% | 80% | 80% | 80% | 0 | 0 | 0 | 0 | 0 | Residential_Market Rate Multifamily_Whole Building_All Measures | Residential_Market Rate Multifamily_Whole Building_All Measures | Residential_Market Rate Multifamily_Whole Building_All Measures | Residential_Market Rate Multifamily_Whole Building_All Measures | 80% | 80% | 80% | 80% | 80% | 80% | 80% | 80% | 100% |  |  | 155.4254 | Updated T_in value from 54 to 50.7°F | 0 | 0 |  |  | 155.4254 | n/a | 0 | 0 |  |  | 155.4254 |  | 0 | 0 |  |  | 155.4254 |  | 0 | 0 | 0 | 0 | 0 | 0 | 0 | NA |  | TRUE
Residential_Market Rate Multifamily_Whole Building_Natural Gas_Hot Water_Multifamily_Water Heater_Natural Gas Storage_0_0 | Residential | Market Rate Multifamily | Whole Building | Natural Gas | Hot Water | Multifamily | Water Heater | Natural Gas Storage | 0 | 0 | 1 | 4.3.1 |  | 0 | 0 | 0 | 0 | 0 | V06-210101 |  | 112.5151 | 112.5151 | 112.5151 | 112.5151 | 80% | 80% | 80% | 80% | 0 | 0 | 0 | 0 | 0 | Residential_Market Rate Multifamily_Whole Building_All Measures | Residential_Market Rate Multifamily_Whole Building_All Measures | Residential_Market Rate Multifamily_Whole Building_All Measures | Residential_Market Rate Multifamily_Whole Building_All Measures | 80% | 80% | 80% | 80% | 80% | 80% | 80% | 80% | 100% |  |  | 115.4296 | Updated T_in value from 54 to 50.7°F | 0 | 0 |  |  | 115.4296 | n/a | 0 | 0 |  |  | 115.4296 |  | 0 | 0 |  |  | 115.4296 |  | 0 | 0 | 0 | 0 | 0 | 0 | 0 | NA |  | TRUE
Residential_Market Rate Multifamily_Whole Building_Natural Gas_Hot Water_Multifamily_Water Heater_Natural Gas Storage, Condensing_0_0 | Residential | Market Rate Multifamily | Whole Building | Natural Gas | Hot Water | Multifamily | Water Heater | Natural Gas Storage, Condensing | 0 | 0 | 1 | 4.3.1 |  | 0 | 0 | 0 | 0 | 0 | V06-210101 |  | 126.4496 | 126.4496 | 126.4496 | 126.4496 | 80% | 80% | 80% | 80% | 0 | 0 | 0 | 0 | 0 | Residential_Market Rate Multifamily_Whole Building_All Measures | Residential_Market Rate Multifamily_Whole Building_All Measures | Residential_Market Rate Multifamily_Whole Building_All Measures | Residential_Market Rate Multifamily_Whole Building_All Measures | 80% | 80% | 80% | 80% | 80% | 80% | 80% | 80% | 100% |  |  | 130.0117 | Updated T_in value from 54 to 50.7°F | 0 | 0 |  |  | 130.0117 | n/a | 0 | 0 |  |  | 130.0117 |  | 0 | 0 |  |  | 130.0117 |  | 0 | 0 | 0 | 0 | 0 | 0 | 0 | NA |  | TRUE
Residential_Market Rate Single Family_Home Efficiency_Electric_Building Shell_Single-Family_Air Sealing_Natural Gas Heat_0_0 | Residential | Market Rate Single Family | Home Efficiency | Electric | Building Shell | Single-Family | Air Sealing | Natural Gas Heat | 0 | 0 | 1 | 5.6.1 |  | 0 | 0 | 0 | 0 | 0 | V09-210101 |  | 0.052792 | 0.052792 | 0.052792 | 0.052792 | 90% | 90% | 90% | 90% | 0 | 0 | 0 | 0 | 0 | Residential_Market Rate Single Family_Home Efficiency_Air Sealing (when insulation is also installed) | Residential_Market Rate Single Family_Home Efficiency_Air Sealing (when insulation is also installed) | Residential_Market Rate Single Family_Home Efficiency_Air Sealing (when insulation is also installed) | Residential_Market Rate Single Family_Home Efficiency_Air Sealing (when insulation is also installed) | 90% | 90% | 90% | 90% | 90% | 90% | 90% | 90% | 100% |  |  | 0.052792 | Updated natural gas heat efficiency assumptions | 0 | 0 |  |  | 0.052792 | n/a | 0 | 0 |  |  | 0.052792 |  | 0 | 0 |  |  | 0.052792 |  | 0 | 0 | 0 | 0 | 0 | 0 | 0 | NA |  | TRUE
Residential_Market Rate Single Family_Home Efficiency_Electric_Building Shell_Single-Family_Basement Sidewall Insulation_Natural Gas Heat_0_0 | Residential | Market Rate Single Family | Home Efficiency | Electric | Building Shell | Single-Family | Basement Sidewall Insulation | Natural Gas Heat | 0 | 0 | 1 | 5.6.2 |  | 0 | 0 | 0 | 0 | 0 | V11-210101 |  | 1.1968 | 1.1968 | 1.1968 | 1.1968 | 80% | 80% | 80% | 80% | 0 | 0 | 0 | 0 | 0 | Residential_Market Rate Single Family_Home Efficiency_Insulation | Residential_Market Rate Single Family_Home Efficiency_Insulation | Residential_Market Rate Single Family_Home Efficiency_Insulation | Residential_Market Rate Single Family_Home Efficiency_Insulation | 80% | 80% | 80% | 80% | 80% | 80% | 80% | 80% | 100% |  |  | 1.1968 | Updated natural gas heat efficiency assumptions | 0 | 0 |  |  | 1.1968 | n/a | 0 | 0 |  |  | 1.1968 |  | 0 | 0 |  |  | 1.1968 |  | 0 | 0 | 0 | 0 | 0 | 0 | 0 | NA |  | TRUE
Residential_Market Rate Single Family_Home Efficiency_Electric_Building Shell_Single-Family_Ceiling/Attic Insulation_Natural Gas Heat_0_0 | Residential | Market Rate Single Family | Home Efficiency | Electric | Building Shell | Single-Family | Ceiling/Attic Insulation | Natural Gas Heat | 0 | 0 | 1 | 5.6.5 |  | 0 | 0 | 0 | 0 | 0 | V03-210101 |  | 0.16976 | 0.16976 | 0.16976 | 0.16976 | 80% | 80% | 80% | 80% | 0 | 0 | 0 | 0 | 0 | Residential_Market Rate Single Family_Home Efficiency_Insulation | Residential_Market Rate Single Family_Home Efficiency_Insulation | Residential_Market Rate Single Family_Home Efficiency_Insulation | Residential_Market Rate Single Family_Home Efficiency_Insulation | 80% | 80% | 80% | 80% | 80% | 80% | 80% | 80% | 100% |  |  | 0.16976 | Updated natural gas heat efficiency assumptions | 0 | 0 |  |  | 0.16976 | n/a | 0 | 0 |  |  | 0.16976 |  | 0 | 0 |  |  | 0.16976 |  | 0 | 0 | 0 | 0 | 0 | 0 | 0 | NA |  | TRUE
Residential_Market Rate Single Family_Home Efficiency_Electric_Building Shell_Single-Family_Rim/Band Joist Insulation_Natural Gas Heat_0_0 | Residential | Market Rate Single Family | Home Efficiency | Electric | Building Shell | Single-Family | Rim/Band Joist Insulation | Natural Gas Heat | 0 | 0 | 1 | 5.6.6 |  | 0 | 0 | 0 | 0 | 0 | V03-210101 |  | 0.059631 | 0.059631 | 0.059631 | 0.059631 | 80% | 80% | 80% | 80% | 0 | 0 | 0 | 0 | 0 | Residential_Market Rate Single Family_Home Efficiency_Insulation | Residential_Market Rate Single Family_Home Efficiency_Insulation | Residential_Market Rate Single Family_Home Efficiency_Insulation | Residential_Market Rate Single Family_Home Efficiency_Insulation | 80% | 80% | 80% | 80% | 80% | 80% | 80% | 80% | 100% |  |  | 0.059631 | Updated natural gas heat efficiency assumptions | 0 | 0 |  |  | 0.059631 | n/a | 0 | 0 |  |  | 0.059631 |  | 0 | 0 |  |  | 0.059631 |  | 0 | 0 | 0 | 0 | 0 | 0 | 0 | NA |  | TRUE
Residential_Market Rate Single Family_Home Efficiency_Electric_Building Shell_Single-Family_Wall Insulation_Natural Gas Heat_0_R-11 | Residential | Market Rate Single Family | Home Efficiency | Electric | Building Shell | Single-Family | Wall Insulation | Natural Gas Heat | 0 | R-11 | 1 | 5.6.4 |  | 0 | 0 | 0 | 0 | 0 | V10-210101 |  | 0.071656 | 0.071656 | 0.071656 | 0.071656 | 80% | 80% | 80% | 80% | 0 | 0 | 0 | 0 | 0 | Residential_Market Rate Single Family_Home Efficiency_Insulation | Residential_Market Rate Single Family_Home Efficiency_Insulation | Residential_Market Rate Single Family_Home Efficiency_Insulation | Residential_Market Rate Single Family_Home Efficiency_Insulation | 80% | 80% | 80% | 80% | 80% | 80% | 80% | 80% | 100% |  |  | 0.071656 | Updated natural gas heat efficiency assumptions | 0 | 0 |  |  | 0.071656 | n/a | 0 | 0 |  |  | 0.071656 |  | 0 | 0 |  |  | 0.071656 |  | 0 | 0 | 0 | 0 | 0 | 0 | 0 | NA |  | TRUE
Residential_Public Housing_Public Housing_Electric_Building Shell_Low Income Multifamily_Air Sealing_Natural Gas Heat_0_0 | Residential | Public Housing | Public Housing | Electric | Building Shell | Low Income Multifamily | Air Sealing | Natural Gas Heat | 0 | 0 | 1 | 5.6.1 |  | 0 | 0 | 0 | 0 | 0 | V09-210101 |  | 0.071755 | 0.071755 | 0.071755 | 0.071755 | 100% | 100% | 100% | 100% | 0 | 0 | 0 | 0 | 0 | Residential_Public Housing _Public Housing _All Measures | Residential_Public Housing _Public Housing _All Measures | Residential_Public Housing _Public Housing _All Measures | Residential_Public Housing _Public Housing _All Measures | 100% | 100% | 100% | 100% | 100% | 100% | 100% | 100% | 100% |  |  | 0.071755 | Updated natural gas heat efficiency assumptions | 0 | 0 |  |  | 0.071755 | n/a | 0 | 0 |  |  | 0.071755 |  | 0 | 0 |  |  | 0.071755 |  | 0 | 0 | 0 | 0 | 0 | 0 | 0 | NA |  | TRUE
Residential_Public Housing_Public Housing_Electric_Building Shell_Low Income Multifamily_Ceiling/Attic Insulation_Natural Gas Heat_0_0 | Residential | Public Housing | Public Housing | Electric | Building Shell | Low Income Multifamily | Ceiling/Attic Insulation | Natural Gas Heat | 0 | 0 | 1 | 5.6.5 |  | 0 | 0 | 0 | 0 | 0 | V03-210101 |  | 0.18673 | 0.18673 | 0.18673 | 0.18673 | 100% | 100% | 100% | 100% | 0 | 0 | 0 | 0 | 0 | Residential_Public Housing _Public Housing _All Measures | Residential_Public Housing _Public Housing _All Measures | Residential_Public Housing _Public Housing _All Measures | Residential_Public Housing _Public Housing _All Measures | 100% | 100% | 100% | 100% | 100% | 100% | 100% | 100% | 100% |  |  | 0.18673 | Updated natural gas heat efficiency assumptions | 0 | 0 |  |  | 0.18673 | n/a | 0 | 0 |  |  | 0.18673 |  | 0 | 0 |  |  | 0.18673 |  | 0 | 0 | 0 | 0 | 0 | 0 | 0 | NA |  | TRUE
Residential_Public Housing_Public Housing_Electric_HVAC_Low Income Multifamily_Advanced Thermostat_Natural Gas Heat_Unknown (Blended)_0 | Residential | Public Housing | Public Housing | Electric | HVAC | Low Income Multifamily | Advanced Thermostat | Natural Gas Heat | Unknown (Blended) | 0 | 1 | 5.3.16 |  | 0 | 0 | 0 | 0 | 0 | V04-200101 |  | 79.2554 | 79.2554 | 79.2554 | 79.2554 | 100% | 100% | 100% | 100% | 0 | 0 | 0 | 0 | 0 | Residential_Public Housing _Public Housing _All Measures | Residential_Public Housing _Public Housing _All Measures | Residential_Public Housing _Public Housing _All Measures | Residential_Public Housing _Public Housing _All Measures | 100% | 100% | 100% | 100% | 100% | 100% | 100% | 100% | 100% |  |  | 79.2554 | Updated ISR attribute name, added ISR_heat and cool for measure that assumed other program not evaluated for ISR | 0 | 0 |  |  | 79.2554 | n/a | 0 | 0 |  |  | 79.2554 |  | 0 | 0 |  |  | 79.2554 |  | 0 | 0 | 0 | 0 | 0 | 0 | 0 | NA |  | TRUE
Residential_Public Housing_Public Housing_Natural Gas_HVAC_Low Income Multifamily_Gas High Efficiency Boiler_Time of Sale_0_90% AFUE | Residential | Public Housing | Public Housing | Natural Gas | HVAC | Low Income Multifamily | Gas High Efficiency Boiler | Time of Sale | 0 | 90% AFUE | 1 | 5.3.6 |  | 0 | 0 | 0 | 0 | 0 | V08-210101 |  | 59.7143 | 59.7143 | 59.7143 | 59.7143 | 100% | 100% | 100% | 100% | 0 | 0 | 0 | 0 | 0 | Residential_Public Housing _Public Housing _All Measures | Residential_Public Housing _Public Housing _All Measures | Residential_Public Housing _Public Housing _All Measures | Residential_Public Housing _Public Housing _All Measures | 100% | 100% | 100% | 100% | 100% | 100% | 100% | 100% | 100% |  |  | 59.7143 | n/a | 0 | 0 |  |  | 59.7143 | n/a | 0 | 0 |  |  | 59.7143 |  | 0 | 0 |  |  | 59.7143 |  | 0 | 0 | 0 | 0 | 0 | 0 | 0 | NA |  | TRUE
Residential_Public Housing_Public Housing_Natural Gas_HVAC_Low Income Multifamily_Gas High Efficiency Furnace_Time of Sale_0_95% AFUE | Residential | Public Housing | Public Housing | Natural Gas | HVAC | Low Income Multifamily | Gas High Efficiency Furnace | Time of Sale | 0 | 95% AFUE | 1 | 5.3.7 |  | 0 | 0 | 0 | 0 | 0 | V10-210101 |  | 80.8669 | 80.8669 | 80.8669 | 80.8669 | 100% | 100% | 100% | 100% | 0 | 0 | 0 | 0 | 0 | Residential_Public Housing _Public Housing _All Measures | Residential_Public Housing _Public Housing _All Measures | Residential_Public Housing _Public Housing _All Measures | Residential_Public Housing _Public Housing _All Measures | 100% | 100% | 100% | 100% | 100% | 100% | 100% | 100% | 100% |  |  | 80.8669 | Updated AFUE base from 90 to 80% | 0 | 0 |  |  | 80.8669 | n/a | 0 | 0 |  |  | 80.8669 |  | 0 | 0 |  |  | 80.8669 |  | 0 | 0 | 0 | 0 | 0 | 0 | 0 | NA |  | TRUE
Residential_Public Housing_Public Housing_Natural Gas_Water Heating_Low Income Multifamily_Domestic Hot Water Pipe Insulation_Natural Gas DHW_Un-insulated_0 | Residential | Public Housing | Public Housing | Natural Gas | Water Heating | Low Income Multifamily | Domestic Hot Water Pipe Insulation | Natural Gas DHW | Un-insulated | 0 | 1 | 5.4.1 |  | 0 | 0 | 0 | 0 | 0 | V04-210101 |  | 5.296 | 5.296 | 5.296 | 5.296 | 100% | 100% | 100% | 100% | 0 | 0 | 0 | 0 | 0 | Residential_Public Housing _Public Housing _All Measures | Residential_Public Housing _Public Housing _All Measures | Residential_Public Housing _Public Housing _All Measures | Residential_Public Housing _Public Housing _All Measures | 100% | 100% | 100% | 100% | 100% | 100% | 100% | 100% | 100% |  |  | 5.6352 | Added C_inside and L_effective attributes and updated therm savings calc | 0 | 0 |  |  | 11.7545 | * Added %Fossil_DHW variable * Corrected Heat Loss Coeffcient of Existing Pipe and Heat Loss Coefficient of New Pipe | 0 | 0 |  |  | 11.7545 |  | 0 | 0 |  |  | 11.7545 |  | 0 | 0 | 0 | 0 | 0 | 0 | 0 | NA |  | TRUE
Residential_Public Housing_Public Housing_Natural Gas_Water Heating_Low Income Multifamily_Low Flow Faucet Aerator_Natural Gas DHW_0_0 | Residential | Public Housing | Public Housing | Natural Gas | Water Heating | Low Income Multifamily | Low Flow Faucet Aerator | Natural Gas DHW | 0 | 0 | 1 | 5.4.4 |  | 0 | 0 | 0 | 0 | 0 | V10-210101 |  | 3.8626 | 3.8626 | 3.8626 | 3.8626 | 100% | 100% | 100% | 100% | 0 | 0 | 0 | 0 | 0 | Residential_Public Housing _Public Housing _All Measures | Residential_Public Housing _Public Housing _All Measures | Residential_Public Housing _Public Housing _All Measures | Residential_Public Housing _Public Housing _All Measures | 100% | 100% | 100% | 100% | 100% | 100% | 100% | 100% | 100% |  |  | 4.2185 | Updated Incoming Water Temperature value | 0 | 0 |  |  | 5.0191 | Updated ISR. | 0 | 0 |  |  | 5.0191 |  | 0 | 0 |  |  | 5.0191 |  | 0 | 0 | 0 | 0 | 0 | 0 | 0 | NA |  | TRUE
Residential_Public Housing_Public Housing_Natural Gas_Water Heating_Low Income Multifamily_Low Flow Showerhead_Natural Gas DHW_0_1.75 GPM | Residential | Public Housing | Public Housing | Natural Gas | Water Heating | Low Income Multifamily | Low Flow Showerhead | Natural Gas DHW | 0 | 1.75 GPM | 1 | 5.4.5 |  | 0 | 0 | 0 | 0 | 0 | V08-200101 |  | 6.5736 | 6.5736 | 6.5736 | 6.5736 | 100% | 100% | 100% | 100% | 0 | 0 | 0 | 0 | 0 | Residential_Public Housing _Public Housing _All Measures | Residential_Public Housing _Public Housing _All Measures | Residential_Public Housing _Public Housing _All Measures | Residential_Public Housing _Public Housing _All Measures | 100% | 100% | 100% | 100% | 100% | 100% | 100% | 100% | 100% |  |  | 7.0501 | Updated Incoming Water Temperature value | 0 | 0 |  |  | 8.123 | Updated ISR. | 0 | 0 |  |  | 8.123 |  | 0 | 0 |  |  | 8.123 |  | 0 | 0 | 0 | 0 | 0 | 0 | 0 | NA |  | TRUE
Residential_Residential Market Transformation_Market Transformation_Electric_Appliances_All_Clothes Washers_2022_0_0 | Residential | Residential Market Transformation | Market Transformation | Electric | Appliances | All | Clothes Washers | 2022 | 0 | 0 | 1 | 5.1.2 |  | 0 | 0 | 0 | 0 | 0 | V08-200101 |  | 2.4 | 2.4 | 2.4 | 2.4 | 100% | 100% | 100% | 100% | 0 | 0 | 0 | 0 | 0 | Residential_Residential Market Transformation_All Channels_All Measures | Residential_Residential Market Transformation_All Channels_All Measures | Residential_Residential Market Transformation_All Channels_All Measures | Residential_Residential Market Transformation_All Channels_All Measures | 100% | 100% | 100% | 100% | 100% | 100% | 100% | 100% | 100% |  |  | 2.4 | n/a | 0 | 0 |  |  | 2.1 | Updated deemed therm savings | 0 | 0 |  |  | 2.1 |  | 0 | 0 |  |  | 2.1 |  | 0 | 0 | 0 | 0 | 0 | 0 | 0 | NA |  | TRUE
Residential_Residential Market Transformation_Market Transformation_Electric_Appliances_All_Clothes Washers_2023_0_0 | Residential | Residential Market Transformation | Market Transformation | Electric | Appliances | All | Clothes Washers | 2023 | 0 | 0 | 1 | 5.1.2 |  | 0 | 0 | 0 | 0 | 0 | V08-200101 |  | 2.4 | 2.4 | 2.4 | 2.4 | 100% | 100% | 100% | 100% | 0 | 0 | 0 | 0 | 0 | Residential_Residential Market Transformation_All Channels_All Measures | Residential_Residential Market Transformation_All Channels_All Measures | Residential_Residential Market Transformation_All Channels_All Measures | Residential_Residential Market Transformation_All Channels_All Measures | 100% | 100% | 100% | 100% | 100% | 100% | 100% | 100% | 100% |  |  | 2.4 | n/a | 0 | 0 |  |  | 2.1 | Updated deemed therm savings | 0 | 0 |  |  | 2.1 |  | 0 | 0 |  |  | 2.1 |  | 0 | 0 | 0 | 0 | 0 | 0 | 0 | NA |  | TRUE
Residential_Residential Market Transformation_Market Transformation_Electric_Appliances_All_Clothes Washers_2024_0_0 | Residential | Residential Market Transformation | Market Transformation | Electric | Appliances | All | Clothes Washers | 2024 | 0 | 0 | 1 | 5.1.2 |  | 0 | 0 | 0 | 0 | 0 | V08-200101 |  | 2.4 | 2.4 | 2.4 | 2.4 | 100% | 100% | 100% | 100% | 0 | 0 | 0 | 0 | 0 | Residential_Residential Market Transformation_All Channels_All Measures | Residential_Residential Market Transformation_All Channels_All Measures | Residential_Residential Market Transformation_All Channels_All Measures | Residential_Residential Market Transformation_All Channels_All Measures | 100% | 100% | 100% | 100% | 100% | 100% | 100% | 100% | 100% |  |  | 2.4 | n/a | 0 | 0 |  |  | 2.1 | Updated deemed therm savings | 0 | 0 |  |  | 2.1 |  | 0 | 0 |  |  | 2.1 |  | 0 | 0 | 0 | 0 | 0 | 0 | 0 | NA |  | TRUE
Residential_Residential Market Transformation_Market Transformation_Electric_Appliances_All_Clothes Washers_2025_0_0 | Residential | Residential Market Transformation | Market Transformation | Electric | Appliances | All | Clothes Washers | 2025 | 0 | 0 | 1 | 5.1.2 |  | 0 | 0 | 0 | 0 | 0 | V08-200101 |  | 2.4 | 2.4 | 2.4 | 2.4 | 100% | 100% | 100% | 100% | 0 | 0 | 0 | 0 | 0 | Residential_Residential Market Transformation_All Channels_All Measures | Residential_Residential Market Transformation_All Channels_All Measures | Residential_Residential Market Transformation_All Channels_All Measures | Residential_Residential Market Transformation_All Channels_All Measures | 100% | 100% | 100% | 100% | 100% | 100% | 100% | 100% | 100% |  |  | 2.4 | n/a | 0 | 0 |  |  | 2.1 | Updated deemed therm savings | 0 | 0 |  |  | 2.1 |  | 0 | 0 |  |  | 2.1 |  | 0 | 0 | 0 | 0 | 0 | 0 | 0 | NA |  | TRUE
Residential_Retail Products_Efficient Choice Tool_Electric_Appliances_Single-Family/Multifamily_Advanced Thermostat_0_0_0 | Residential | Retail Products | Efficient Choice Tool | Electric | Appliances | Single-Family/Multifamily | Advanced Thermostat | 0 | 0 | 0 | 1 | 5.3.16 |  | 0 | 0 | 0 | 0 | 0 | V05-210101 |  | 69.19 | 69.19 | 69.19 | 69.19 | 60.3% | 60.3% | 60.3% | 60.3% | 0 | 0 | 0 | 0 | 0 | Residential_Retail Products_Efficient Choice Tool_All Other Measures | Residential_Retail Products_Efficient Choice Tool_All Other Measures | Residential_Retail Products_Efficient Choice Tool_All Other Measures | Residential_Retail Products_Efficient Choice Tool_All Other Measures | 60.3% | 60.3% | 60.3% | 60.3% | 60.3% | 60.3% | 60.3% | 60.3% | 100% |  |  | 76.8778 | Updated ISR attribute name, added ISR_heat and cool for measure that assumed other program not evaluated for ISR | 0 | 0 |  |  | 76.8778 | n/a | 0 | 0 |  |  | 76.8778 |  | 0 | 0 |  |  | 76.8778 |  | 0 | 0 | 0 | 0 | 0 | 0 | 0 | NA |  | TRUE
Residential_Retail Products_Efficient Choice Tool_Electric_Appliances_Single-Family/Multifamily_Water Heater_0_0_0 | Residential | Retail Products | Efficient Choice Tool | Electric | Appliances | Single-Family/Multifamily | Water Heater | 0 | 0 | 0 | 1 | 5.4.3 |  | 0 | 0 | 0 | 0 | 0 | V10-210101 |  | 34.1 | 34.1 | 34.1 | 34.1 | 60.3% | 60.3% | 60.3% | 60.3% | 0 | 0 | 0 | 0 | 0 | Residential_Retail Products_Efficient Choice Tool_All Other Measures | Residential_Retail Products_Efficient Choice Tool_All Other Measures | Residential_Retail Products_Efficient Choice Tool_All Other Measures | Residential_Retail Products_Efficient Choice Tool_All Other Measures | 60.3% | 60.3% | 60.3% | 60.3% | 60.3% | 60.3% | 60.3% | 60.3% | 100% |  |  | 34.1 | n/a | 0 | 0 |  |  | 34.1 | n/a | 0 | 0 |  |  | 34.1 |  | 0 | 0 |  |  | 34.1 |  | 0 | 0 | 0 | 0 | 0 | 0 | 0 | NA |  | TRUE
Residential_Retail Products_Efficient Choice Tool_Electric_Appliances_Single-Family/Multifamily_Clothes Washer_0_0_0 | Residential | Retail Products | Efficient Choice Tool | Electric | Appliances | Single-Family/Multifamily | Clothes Washer | 0 | 0 | 0 | 1 | 5.1.2 |  | 0 | 0 | 0 | 0 | 0 | V08-200101 |  | 2.4 | 2.4 | 2.4 | 2.4 | 60.3% | 60.3% | 60.3% | 60.3% | 0 | 0 | 0 | 0 | 0 | Residential_Retail Products_Efficient Choice Tool_All Other Measures | Residential_Retail Products_Efficient Choice Tool_All Other Measures | Residential_Retail Products_Efficient Choice Tool_All Other Measures | Residential_Retail Products_Efficient Choice Tool_All Other Measures | 60.3% | 60.3% | 60.3% | 60.3% | 60.3% | 60.3% | 60.3% | 60.3% | 100% |  |  | 2.4 | n/a | 0 | 0 |  |  | 2.1 | Updated deemed therm savings | 0 | 0 |  |  | 2.1 |  | 0 | 0 |  |  | 2.1 |  | 0 | 0 | 0 | 0 | 0 | 0 | 0 | NA |  | TRUE
Residential_Retail Products_Efficient Choice Tool_Electric_Appliances_Single-Family/Multifamily_Dishwasher_0_0_0 | Residential | Retail Products | Efficient Choice Tool | Electric | Appliances | Single-Family/Multifamily | Dishwasher | 0 | 0 | 0 | 1 | 5.1.4 |  | 0 | 0 | 0 | 0 | 0 | V06-210101 |  | 0.75 | 0.75 | 0.75 | 0.75 | 62% | 62% | 62% | 62% | 0 | 0 | 0 | 0 | 0 | Residential_Retail Products_Efficient Choice Tool_Dishwashers | Residential_Retail Products_Efficient Choice Tool_Dishwashers | Residential_Retail Products_Efficient Choice Tool_Dishwashers | Residential_Retail Products_Efficient Choice Tool_Dishwashers | 62% | 62% | 62% | 62% | 62% | 62% | 62% | 62% | 100% |  |  | 0.75 | n/a | 0 | 0 |  |  | 0.64 | Updated deemed therm savings | 0 | 0 |  |  | 0.64 |  | 0 | 0 |  |  | 0.64 |  | 0 | 0 | 0 | 0 | 0 | 0 | 0 | NA |  | TRUE
Residential_Retail Products_Efficient Choice Tool_Natural Gas_Appliances_Single-Family/Multifamily_Water Heater_0_0_0 | Residential | Retail Products | Efficient Choice Tool | Natural Gas | Appliances | Single-Family/Multifamily | Water Heater | 0 | 0 | 0 | 1 | 5.4.2 |  | 0 | 0 | 0 | 0 | 0 | V09-210101 |  | 20.7993 | 20.7993 | 20.7993 | 20.7993 | 60.3% | 60.3% | 60.3% | 60.3% | 0 | 0 | 0 | 0 | 0 | Residential_Retail Products_Efficient Choice Tool_All Other Measures | Residential_Retail Products_Efficient Choice Tool_All Other Measures | Residential_Retail Products_Efficient Choice Tool_All Other Measures | Residential_Retail Products_Efficient Choice Tool_All Other Measures | 60.3% | 60.3% | 60.3% | 60.3% | 60.3% | 60.3% | 60.3% | 60.3% | 100% |  |  | 21.766 | Update to supply water temperature assumption. | 0 | 0 |  |  | 21.766 | n/a | 0 | 0 |  |  | 21.766 |  | 0 | 0 |  |  | 21.766 |  | 0 | 0 | 0 | 0 | 0 | 0 | 0 | NA |  | TRUE
Residential_Retail Products_Efficient Choice Tool_Natural Gas_Appliances_Single-Family/Multifamily_Clothes Dryer_0_0_0 | Residential | Retail Products | Efficient Choice Tool | Natural Gas | Appliances | Single-Family/Multifamily | Clothes Dryer | 0 | 0 | 0 | 1 | 5.1.10 |  | 0 | 0 | 0 | 0 | 0 | V04-210101 |  | 4.4383 | 4.4383 | 4.4383 | 4.4383 | 60.3% | 60.3% | 60.3% | 60.3% | 0 | 0 | 0 | 0 | 0 | Residential_Retail Products_Efficient Choice Tool_All Other Measures | Residential_Retail Products_Efficient Choice Tool_All Other Measures | Residential_Retail Products_Efficient Choice Tool_All Other Measures | Residential_Retail Products_Efficient Choice Tool_All Other Measures | 60.3% | 60.3% | 60.3% | 60.3% | 60.3% | 60.3% | 60.3% | 60.3% | 100% |  |  | 4.4383 | n/a | 0 | 0 |  |  | 4.4383 | n/a | 0 | 0 |  |  | 4.4383 |  | 0 | 0 |  |  | 4.4383 |  | 0 | 0 | 0 | 0 | 0 | 0 | 0 | NA |  | TRUE
Residential_Retail Products_POP Retail Products_Electric_Appliances_Single-Family/Multifamily_ENERGY STAR Clothes Dryer_0_0_0 | Residential | Retail Products | POP Retail Products | Electric | Appliances | Single-Family/Multifamily | ENERGY STAR Clothes Dryer | 0 | 0 | 0 | 1 | 5.1.10 |  | 0 | 0 | 0 | 0 | 0 | V04-210101 |  | 4.5982 | 4.5982 | 4.5982 | 4.5982 | 67% | 67% | 67% | 67% | 0 | 0 | 0 | 0 | 0 | Residential_Retail Products_POP Retail Products and Online Marketplace_Electric Clothes Dryers | Residential_Retail Products_POP Retail Products and Online Marketplace_Electric Clothes Dryers | Residential_Retail Products_POP Retail Products and Online Marketplace_Electric Clothes Dryers | Residential_Retail Products_POP Retail Products and Online Marketplace_Electric Clothes Dryers | 67% | 67% | 67% | 67% | 67% | 67% | 67% | 67% | 100% |  |  | 4.5982 | n/a | 0 | 0 |  |  | 4.5982 | n/a | 0 | 0 |  |  | 4.5982 |  | 0 | 0 |  |  | 4.5982 |  | 0 | 0 | 0 | 0 | 0 | 0 | 0 | NA |  | TRUE
Residential_Retail Products_POP Retail Products_Electric_Appliances_Single-Family/Multifamily_ENERGY STAR Clothes Washer_0_0_0 | Residential | Retail Products | POP Retail Products | Electric | Appliances | Single-Family/Multifamily | ENERGY STAR Clothes Washer | 0 | 0 | 0 | 1 | 5.1.2 |  | 0 | 0 | 0 | 0 | 0 | V08-200101 |  | 2.4 | 2.4 | 2.4 | 2.4 | 63% | 63% | 63% | 63% | 0 | 0 | 0 | 0 | 0 | Residential_Retail Products_POP Retail Products and Online Marketplace_Clothes Washers | Residential_Retail Products_POP Retail Products and Online Marketplace_Clothes Washers | Residential_Retail Products_POP Retail Products and Online Marketplace_Clothes Washers | Residential_Retail Products_POP Retail Products and Online Marketplace_Clothes Washers | 63% | 63% | 63% | 63% | 63% | 63% | 63% | 63% | 100% |  |  | 2.4 | n/a | 0 | 0 |  |  | 2.1 | Updated deemed therm savings | 0 | 0 |  |  | 2.1 |  | 0 | 0 |  |  | 2.1 |  | 0 | 0 | 0 | 0 | 0 | 0 | 0 | NA |  | TRUE
Residential_Retail Products_POP Retail Products_Electric_Appliances_Single-Family/Multifamily_ENERGY STAR Dishwasher_0_0_0 | Residential | Retail Products | POP Retail Products | Electric | Appliances | Single-Family/Multifamily | ENERGY STAR Dishwasher | 0 | 0 | 0 | 1 | 5.1.4 |  | 0 | 0 | 0 | 0 | 0 | V06-210101 |  | 0.75 | 0.75 | 0.75 | 0.75 | 80% | 80% | 80% | 80% | 0 | 0 | 0 | 0 | 0 | Residential_Retail Products_POP Retail Products and Online Marketplace_ENERGY STAR Dishwasher | Residential_Retail Products_POP Retail Products and Online Marketplace_ENERGY STAR Dishwasher | Residential_Retail Products_POP Retail Products and Online Marketplace_ENERGY STAR Dishwasher | Residential_Retail Products_POP Retail Products and Online Marketplace_ENERGY STAR Dishwasher | 80% | 80% | 80% | 80% | 80% | 80% | 80% | 80% | 100% |  |  | 0.75 | n/a | 0 | 0 |  |  | 0.64 | Updated deemed therm savings | 0 | 0 |  |  | 0.64 |  | 0 | 0 |  |  | 0.64 |  | 0 | 0 | 0 | 0 | 0 | 0 | 0 | NA |  | TRUE
Residential_Retail Products_POP Retail Products_Electric_Appliances_Single-Family/Multifamily_Heat Pump Clothes Dryer_0_0_0 | Residential | Retail Products | POP Retail Products | Electric | Appliances | Single-Family/Multifamily | Heat Pump Clothes Dryer | 0 | 0 | 0 | 1 | 5.1.10 |  | 0 | 0 | 0 | 0 | 0 | V04-210101 |  | 4.5982 | 4.5982 | 4.5982 | 4.5982 | 80% | 80% | 80% | 80% | 0 | 0 | 0 | 0 | 0 | Residential_Retail Products_POP Retail Products and Online Marketplace_Heat Pump Clothes Dryer | Residential_Retail Products_POP Retail Products and Online Marketplace_Heat Pump Clothes Dryer | Residential_Retail Products_POP Retail Products and Online Marketplace_Heat Pump Clothes Dryer | Residential_Retail Products_POP Retail Products and Online Marketplace_Heat Pump Clothes Dryer | 80% | 80% | 80% | 80% | 80% | 80% | 80% | 80% | 100% |  |  | 4.5982 | n/a | 0 | 0 |  |  | 4.5982 | n/a | 0 | 0 |  |  | 4.5982 |  | 0 | 0 |  |  | 4.5982 |  | 0 | 0 | 0 | 0 | 0 | 0 | 0 | NA |  | TRUE
Residential_Retail Products_POP Retail Products_Electric_HVAC_Single-Family/Multifamily_Advanced Thermostat_0_Unknown (Blended)_0 | Residential | Retail Products | POP Retail Products | Electric | HVAC | Single-Family/Multifamily | Advanced Thermostat | 0 | Unknown (Blended) | 0 | 1 | 5.3.16 |  | 0 | 0 | 0 | 0 | 0 | V05-210101 |  | 69.19 | 69.19 | 69.19 | 69.19 | 90% | 90% | 90% | 90% | 0 | 0 | 0 | 0 | 0 | Residential_Retail Products_POP Retail Products and Online Marketplace_Advanced Thermostats - Heating | Residential_Retail Products_POP Retail Products and Online Marketplace_Advanced Thermostats - Heating | Residential_Retail Products_POP Retail Products and Online Marketplace_Advanced Thermostats - Heating | Residential_Retail Products_POP Retail Products and Online Marketplace_Advanced Thermostats - Heating | 90% | 90% | 90% | 90% | 90% | 90% | 90% | 90% | 100% |  |  | 76.8778 | Updated ISR attribute name, added ISR_heat and cool for measure that assumed other program not evaluated for ISR | 0 | 0 |  |  | 76.8778 | n/a | 0 | 0 |  |  | 76.8778 |  | 0 | 0 |  |  | 76.8778 |  | 0 | 0 | 0 | 0 | 0 | 0 | 0 | NA |  | TRUE
Residential_Retail Products_Online Marketplace_Electric_HVAC_Single-Family/Multifamily_Advanced Thermostat_0_Unknown (Blended)_0 | Residential | Retail Products | Online Marketplace | Electric | HVAC | Single-Family/Multifamily | Advanced Thermostat | 0 | Unknown (Blended) | 0 | 1 | 5.3.16 |  | 0 | 0 | 0 | 0 | 0 | V05-210101 |  | 69.19 | 69.19 | 69.19 | 69.19 | 90% | 90% | 90% | 90% | 0 | 0 | 0 | 0 | 0 | Residential_Retail Products_POP Retail Products and Online Marketplace_Advanced Thermostats - Heating | Residential_Retail Products_POP Retail Products and Online Marketplace_Advanced Thermostats - Heating | Residential_Retail Products_POP Retail Products and Online Marketplace_Advanced Thermostats - Heating | Residential_Retail Products_POP Retail Products and Online Marketplace_Advanced Thermostats - Heating | 90% | 90% | 90% | 90% | 90% | 90% | 90% | 90% | 100% |  |  | 76.8778 | Updated ISR attribute name, added ISR_heat and cool for measure that assumed other program not evaluated for ISR | 0 | 0 |  |  | 76.8778 | n/a | 0 | 0 |  |  | 76.8778 |  | 0 | 0 |  |  | 76.8778 |  | 0 | 0 | 0 | 0 | 0 | 0 | 0 | NA |  | TRUE
Business_Custom_Private_Electric_0_Commercial/Industrial_Custom_2022_0_0 | Business | Custom | Private | Electric | 0 | Commercial/Industrial | Custom | 2022 | 0 | 0 | 0 | n/a |  | 0 | 1 | 0 | 0 | 0 | n/a |  | 651919.659 | 651919.659 | 651919.659 | 651919.659 | 80% | 80% | 80% | 80% | 521535.7272 | 0 | 0 | 0 | 521535.7272 | Business_Custom_Public/Private_All Measures | Business_Custom_Public/Private_All Measures | Business_Custom_Public/Private_All Measures | Business_Custom_Public/Private_All Measures | 80% | 80% | 80% | 80% | 80% | 80% | 80% | 80% | 100% |  |  | 651919.659 | n/a | 521535.7272 | 0 |  |  | 651919.659 | n/a | 0 | 0 |  |  | 651919.659 |  | 0 | 0 |  |  | 651919.659 |  | 0 | 0 | 521535.7272 | 0 | 0 | 0 | 521535.7272 | NA |  | TRUE
Business_Custom_Private_Electric_0_Commercial/Industrial_Custom_2023_0_0 | Business | Custom | Private | Electric | 0 | Commercial/Industrial | Custom | 2023 | 0 | 0 | 0 | n/a |  | 0 | 0 | 0 | 0 | 0 | n/a |  | 701827.3841 | 701827.3841 | 701827.3841 | 701827.3841 | 80% | 80% | 80% | 80% | 0 | 0 | 0 | 0 | 0 | Business_Custom_Public/Private_All Measures | Business_Custom_Public/Private_All Measures | Business_Custom_Public/Private_All Measures | Business_Custom_Public/Private_All Measures | 80% | 80% | 80% | 80% | 80% | 80% | 80% | 80% | 100% |  |  | 701827.3841 | n/a | 0 | 0 |  |  | 701827.3841 | n/a | 0 | 0 |  |  | 701827.3841 |  | 0 | 0 |  |  | 701827.3841 |  | 0 | 0 | 0 | 0 | 0 | 0 | 0 | NA |  | TRUE
Business_Custom_Private_Electric_0_Commercial/Industrial_Custom_2024_0_0 | Business | Custom | Private | Electric | 0 | Commercial/Industrial | Custom | 2024 | 0 | 0 | 0 | n/a |  | 0 | 0 | 0 | 0 | 0 | n/a |  | 725221.6303 | 725221.6303 | 725221.6303 | 725221.6303 | 80% | 80% | 80% | 80% | 0 | 0 | 0 | 0 | 0 | Business_Custom_Public/Private_All Measures | Business_Custom_Public/Private_All Measures | Business_Custom_Public/Private_All Measures | Business_Custom_Public/Private_All Measures | 80% | 80% | 80% | 80% | 80% | 80% | 80% | 80% | 100% |  |  | 725221.6303 | n/a | 0 | 0 |  |  | 725221.6303 | n/a | 0 | 0 |  |  | 725221.6303 |  | 0 | 0 |  |  | 725221.6303 |  | 0 | 0 | 0 | 0 | 0 | 0 | 0 | NA |  | TRUE
Business_Custom_Private_Electric_0_Commercial/Industrial_Custom_2025_0_0 | Business | Custom | Private | Electric | 0 | Commercial/Industrial | Custom | 2025 | 0 | 0 | 0 | n/a |  | 0 | 0 | 0 | 0 | 0 | n/a |  | 742377.4108 | 742377.4108 | 742377.4108 | 742377.4108 | 80% | 80% | 80% | 80% | 0 | 0 | 0 | 0 | 0 | Business_Custom_Public/Private_All Measures | Business_Custom_Public/Private_All Measures | Business_Custom_Public/Private_All Measures | Business_Custom_Public/Private_All Measures | 80% | 80% | 80% | 80% | 80% | 80% | 80% | 80% | 100% |  |  | 742377.4108 | n/a | 0 | 0 |  |  | 742377.4108 | n/a | 0 | 0 |  |  | 742377.4108 |  | 0 | 0 |  |  | 742377.4108 |  | 0 | 0 | 0 | 0 | 0 | 0 | 0 | NA |  | TRUE
Business_Custom_Public_Electric_0_Commercial/Industrial_Custom_2022_0_0 | Business | Custom | Public | Electric | 0 | Commercial/Industrial | Custom | 2022 | 0 | 0 | 0 | n/a |  | 0 | 0 | 0 | 0 | 0 | n/a |  | 279394.1396 | 279394.1396 | 279394.1396 | 279394.1396 | 80% | 80% | 80% | 80% | 0 | 0 | 0 | 0 | 0 | Business_Custom_Public/Private_All Measures | Business_Custom_Public/Private_All Measures | Business_Custom_Public/Private_All Measures | Business_Custom_Public/Private_All Measures | 80% | 80% | 80% | 80% | 80% | 80% | 80% | 80% | 100% |  |  | 279394.1396 | n/a | 0 | 0 |  |  | 279394.1396 | n/a | 0 | 0 |  |  | 279394.1396 |  | 0 | 0 |  |  | 279394.1396 |  | 0 | 0 | 0 | 0 | 0 | 0 | 0 | NA |  | TRUE
Business_Custom_Public_Electric_0_Commercial/Industrial_Custom_2023_0_0 | Business | Custom | Public | Electric | 0 | Commercial/Industrial | Custom | 2023 | 0 | 0 | 0 | n/a |  | 0 | 0 | 0 | 0 | 0 | n/a |  | 300783.1646 | 300783.1646 | 300783.1646 | 300783.1646 | 80% | 80% | 80% | 80% | 0 | 0 | 0 | 0 | 0 | Business_Custom_Public/Private_All Measures | Business_Custom_Public/Private_All Measures | Business_Custom_Public/Private_All Measures | Business_Custom_Public/Private_All Measures | 80% | 80% | 80% | 80% | 80% | 80% | 80% | 80% | 100% |  |  | 300783.1646 | n/a | 0 | 0 |  |  | 300783.1646 | n/a | 0 | 0 |  |  | 300783.1646 |  | 0 | 0 |  |  | 300783.1646 |  | 0 | 0 | 0 | 0 | 0 | 0 | 0 | NA |  | TRUE
Business_Custom_Public_Electric_0_Commercial/Industrial_Custom_2024_0_0 | Business | Custom | Public | Electric | 0 | Commercial/Industrial | Custom | 2024 | 0 | 0 | 0 | n/a |  | 0 | 0 | 0 | 0 | 0 | n/a |  | 310809.2701 | 310809.2701 | 310809.2701 | 310809.2701 | 80% | 80% | 80% | 80% | 0 | 0 | 0 | 0 | 0 | Business_Custom_Public/Private_All Measures | Business_Custom_Public/Private_All Measures | Business_Custom_Public/Private_All Measures | Business_Custom_Public/Private_All Measures | 80% | 80% | 80% | 80% | 80% | 80% | 80% | 80% | 100% |  |  | 310809.2701 | n/a | 0 | 0 |  |  | 310809.2701 | n/a | 0 | 0 |  |  | 310809.2701 |  | 0 | 0 |  |  | 310809.2701 |  | 0 | 0 | 0 | 0 | 0 | 0 | 0 | NA |  | TRUE
Business_Custom_Public_Electric_0_Commercial/Industrial_Custom_2025_0_0 | Business | Custom | Public | Electric | 0 | Commercial/Industrial | Custom | 2025 | 0 | 0 | 1 | n/a |  | 0 | 0 | 0 | 0 | 0 | n/a |  | 318161.7475 | 318161.7475 | 318161.7475 | 318161.7475 | 80% | 80% | 80% | 80% | 0 | 0 | 0 | 0 | 0 | Business_Custom_Public/Private_All Measures | Business_Custom_Public/Private_All Measures | Business_Custom_Public/Private_All Measures | Business_Custom_Public/Private_All Measures | 80% | 80% | 80% | 80% | 80% | 80% | 80% | 80% | 100% |  |  | 318161.7475 | n/a | 0 | 0 |  |  | 318161.7475 | n/a | 0 | 0 |  |  | 318161.7475 |  | 0 | 0 |  |  | 318161.7475 |  | 0 | 0 | 0 | 0 | 0 | 0 | 0 | NA |  | TRUE
Business_Midstream_Midstream HVAC_Natural Gas_HVAC_Commercial/Industrial_Condensing Unit Heater_0_0_0 | Business | Midstream | Midstream HVAC | Natural Gas | HVAC | Commercial/Industrial | Condensing Unit Heater | 0 | 0 | 0 | 1 | 4.4.5 |  | 0 | 0 | 0 | 0 | 0 | V01-190101 |  | 266 | 266 | 266 | 266 | 80% | 80% | 80% | 80% | 0 | 0 | 0 | 0 | 0 | Business_Midstream_Midstream HVAC_Other Measures | Business_Midstream_Midstream HVAC_Other Measures | Business_Midstream_Midstream HVAC_Other Measures | Business_Midstream_Midstream HVAC_Other Measures | 80% | 80% | 80% | 80% | 80% | 80% | 80% | 80% | 100% |  |  | 205.9048 | Updated deemed therm savings based on algorithm provided | 0 | 0 |  |  | 205.9048 | n/a | 0 | 0 |  |  | 205.9048 |  | 0 | 0 |  |  | 205.9048 |  | 0 | 0 | 0 | 0 | 0 | 0 | 0 | NA |  | TRUE
Business_Midstream_Midstream HVAC_Natural Gas_HVAC_Commercial/Industrial_High Efficiency Boiler_Time of Sale_0_93% TE | Business | Midstream | Midstream HVAC | Natural Gas | HVAC | Commercial/Industrial | High Efficiency Boiler | Time of Sale | 0 | 93% TE | 1 | 4.4.10 |  | 0 | 0 | 0 | 0 | 0 | V08-210101 |  | 1225.25 | 1225.25 | 1225.25 | 1225.25 | 80% | 80% | 80% | 80% | 0 | 0 | 0 | 0 | 0 | Business_Midstream_Midstream HVAC_Other Measures | Business_Midstream_Midstream HVAC_Other Measures | Business_Midstream_Midstream HVAC_Other Measures | Business_Midstream_Midstream HVAC_Other Measures | 80% | 80% | 80% | 80% | 80% | 80% | 80% | 80% | 100% |  |  | 1225.25 | n/a | 0 | 0 |  |  | 1225.25 | n/a | 0 | 0 |  |  | 1225.25 |  | 0 | 0 |  |  | 1225.25 |  | 0 | 0 | 0 | 0 | 0 | 0 | 0 | NA |  | TRUE
Business_Midstream_Midstream HVAC_Natural Gas_HVAC_Commercial/Industrial_Low-Intensity Infrared Heater_0_0_0 | Business | Midstream | Midstream HVAC | Natural Gas | HVAC | Commercial/Industrial | Low-Intensity Infrared Heater | 0 | 0 | 0 | 1 | 4.4.12 |  | 0 | 0 | 0 | 0 | 0 | V02-210101 |  | 332.6471 | 332.6471 | 332.6471 | 332.6471 | 80% | 80% | 80% | 80% | 0 | 0 | 0 | 0 | 0 | Business_Midstream_Midstream HVAC_Other Measures | Business_Midstream_Midstream HVAC_Other Measures | Business_Midstream_Midstream HVAC_Other Measures | Business_Midstream_Midstream HVAC_Other Measures | 80% | 80% | 80% | 80% | 80% | 80% | 80% | 80% | 100% |  |  | 332.6471 | n/a | 0 | 0 |  |  | 332.6471 | n/a | 0 | 0 |  |  | 332.6471 |  | 0 | 0 |  |  | 332.6471 |  | 0 | 0 | 0 | 0 | 0 | 0 | 0 | NA |  | TRUE
Business_Midstream_Midstream HVAC_Natural Gas_HVAC_Commercial/Industrial_Unitary HVAC Condensing Furnace_0_0_90% TE | Business | Midstream | Midstream HVAC | Natural Gas | HVAC | Commercial/Industrial | Unitary HVAC Condensing Furnace | 0 | 0 | 90% TE | 1 | 4.4.37 |  | 0 | 0 | 0 | 0 | 0 | V02-190101 |  | 1344.9922 | 1344.9922 | 1344.9922 | 1344.9922 | 80% | 80% | 80% | 80% | 0 | 0 | 0 | 0 | 0 | Business_Midstream_Midstream HVAC_Other Measures | Business_Midstream_Midstream HVAC_Other Measures | Business_Midstream_Midstream HVAC_Other Measures | Business_Midstream_Midstream HVAC_Other Measures | 80% | 80% | 80% | 80% | 80% | 80% | 80% | 80% | 100% |  |  | 1344.9922 | n/a | 0 | 0 |  |  | 1344.9922 | n/a | 0 | 0 |  |  | 1344.9922 |  | 0 | 0 |  |  | 1344.9922 |  | 0 | 0 | 0 | 0 | 0 | 0 | 0 | NA |  | TRUE
Business_Midstream_Statewide Midstream Food Service_Electric_Food Service Equipment_Commercial/Industrial_Kitchen Demand Ventilation Controls_0_0_0 | Business | Midstream | Statewide Midstream Food Service | Electric | Food Service Equipment | Commercial/Industrial | Kitchen Demand Ventilation Controls | 0 | 0 | 0 | 1 | 4.2.16 |  | 0 | 0 | 0 | 0 | 0 | V04-210101 |  | 5498.625 | 5498.625 | 5498.625 | 5498.625 | 80% | 80% | 80% | 80% | 0 | 0 | 0 | 0 | 0 | Business_Midstream_Statewide Midstream Food Service_All Measures | Business_Midstream_Statewide Midstream Food Service_All Measures | Business_Midstream_Statewide Midstream Food Service_All Measures | Business_Midstream_Statewide Midstream Food Service_All Measures | 80% | 80% | 80% | 80% | 80% | 80% | 80% | 80% | 100% |  |  | 5498.625 | n/a | 0 | 0 |  |  | 5498.625 | n/a | 0 | 0 |  |  | 5498.625 |  | 0 | 0 |  |  | 5498.625 |  | 0 | 0 | 0 | 0 | 0 | 0 | 0 | NA |  | TRUE
Business_Midstream_Statewide Midstream Food Service_Natural Gas_Food Service Equipment_Commercial/Industrial_Commercial Steam Cooker_0_0_0 | Business | Midstream | Statewide Midstream Food Service | Natural Gas | Food Service Equipment | Commercial/Industrial | Commercial Steam Cooker | 0 | 0 | 0 | 1 | 4.2.3 |  | 0 | 0 | 0 | 0 | 0 | V05-190101 |  | 752.0123 | 752.0123 | 752.0123 | 752.0123 | 80% | 80% | 80% | 80% | 0 | 0 | 0 | 0 | 0 | Business_Midstream_Statewide Midstream Food Service_All Measures | Business_Midstream_Statewide Midstream Food Service_All Measures | Business_Midstream_Statewide Midstream Food Service_All Measures | Business_Midstream_Statewide Midstream Food Service_All Measures | 80% | 80% | 80% | 80% | 80% | 80% | 80% | 80% | 100% |  |  | 752.0123 | n/a | 0 | 0 |  |  | 752.0123 | n/a | 0 | 0 |  |  | 752.0123 |  | 0 | 0 |  |  | 752.0123 |  | 0 | 0 | 0 | 0 | 0 | 0 | 0 | NA |  | TRUE
Business_Midstream_Statewide Midstream Food Service_Natural Gas_Food Service Equipment_Commercial/Industrial_ENERGY STAR Dishwasher_High Temp, Booster_0_0 | Business | Midstream | Statewide Midstream Food Service | Natural Gas | Food Service Equipment | Commercial/Industrial | ENERGY STAR Dishwasher | High Temp, Booster | 0 | 0 | 1 | 4.2.6 |  | 0 | 0 | 0 | 0 | 0 | V05-190101 |  | 462 | 462 | 462 | 462 | 80% | 80% | 80% | 80% | 0 | 0 | 0 | 0 | 0 | Business_Midstream_Statewide Midstream Food Service_All Measures | Business_Midstream_Statewide Midstream Food Service_All Measures | Business_Midstream_Statewide Midstream Food Service_All Measures | Business_Midstream_Statewide Midstream Food Service_All Measures | 80% | 80% | 80% | 80% | 80% | 80% | 80% | 80% | 100% |  |  | 462 | n/a | 0 | 0 |  |  | 462 | n/a | 0 | 0 |  |  | 462 |  | 0 | 0 |  |  | 462 |  | 0 | 0 | 0 | 0 | 0 | 0 | 0 | NA |  | TRUE
Business_Midstream_Statewide Midstream Food Service_Natural Gas_Food Service Equipment_Commercial/Industrial_ENERGY STAR Fryer_Large Vat_0_0 | Business | Midstream | Statewide Midstream Food Service | Natural Gas | Food Service Equipment | Commercial/Industrial | ENERGY STAR Fryer | Large Vat | 0 | 0 | 1 | 4.2.7 |  | 0 | 0 | 0 | 0 | 0 | V02-190101 |  | 415.1 | 415.1 | 415.1 | 415.1 | 80% | 80% | 80% | 80% | 0 | 0 | 0 | 0 | 0 | Business_Midstream_Statewide Midstream Food Service_All Measures | Business_Midstream_Statewide Midstream Food Service_All Measures | Business_Midstream_Statewide Midstream Food Service_All Measures | Business_Midstream_Statewide Midstream Food Service_All Measures | 80% | 80% | 80% | 80% | 80% | 80% | 80% | 80% | 100% |  |  | 420.6 | Updated deemed savings | 0 | 0 |  |  | 420.6 | Updated default savings values | 0 | 0 |  |  | 420.6 |  | 0 | 0 |  |  | 420.6 |  | 0 | 0 | 0 | 0 | 0 | 0 | 0 | NA |  | TRUE
Business_Midstream_Statewide Midstream Food Service_Natural Gas_Food Service Equipment_Commercial/Industrial_ENERGY STAR Fryer_Standard_0_0 | Business | Midstream | Statewide Midstream Food Service | Natural Gas | Food Service Equipment | Commercial/Industrial | ENERGY STAR Fryer | Standard | 0 | 0 | 1 | 4.2.7 |  | 0 | 0 | 0 | 0 | 0 | V02-190101 |  | 507.9 | 507.9 | 507.9 | 507.9 | 80% | 80% | 80% | 80% | 0 | 0 | 0 | 0 | 0 | Business_Midstream_Statewide Midstream Food Service_All Measures | Business_Midstream_Statewide Midstream Food Service_All Measures | Business_Midstream_Statewide Midstream Food Service_All Measures | Business_Midstream_Statewide Midstream Food Service_All Measures | 80% | 80% | 80% | 80% | 80% | 80% | 80% | 80% | 100% |  |  | 512.5 | Updated deemed savings | 0 | 0 |  |  | 512.5 | Updated default savings values | 0 | 0 |  |  | 512.5 |  | 0 | 0 |  |  | 512.5 |  | 0 | 0 | 0 | 0 | 0 | 0 | 0 | NA |  | TRUE
Business_Midstream_Statewide Midstream Food Service_Natural Gas_Food Service Equipment_Commercial/Industrial_ENERGY STAR Griddle_Natural Gas_0_0 | Business | Midstream | Statewide Midstream Food Service | Natural Gas | Food Service Equipment | Commercial/Industrial | ENERGY STAR Griddle | Natural Gas | 0 | 0 | 1 | 4.2.8 |  | 0 | 0 | 0 | 0 | 0 | V04-200101 |  | 148.8868 | 148.8868 | 148.8868 | 148.8868 | 80% | 80% | 80% | 80% | 0 | 0 | 0 | 0 | 0 | Business_Midstream_Statewide Midstream Food Service_All Measures | Business_Midstream_Statewide Midstream Food Service_All Measures | Business_Midstream_Statewide Midstream Food Service_All Measures | Business_Midstream_Statewide Midstream Food Service_All Measures | 80% | 80% | 80% | 80% | 80% | 80% | 80% | 80% | 100% |  |  | 148.8868 | n/a | 0 | 0 |  |  | 148.6415 | Updated to default savings values | 0 | 0 |  |  | 148.6415 |  | 0 | 0 |  |  | 148.6415 |  | 0 | 0 | 0 | 0 | 0 | 0 | 0 | NA |  | TRUE
Business_Midstream_Statewide Midstream Food Service_Natural Gas_Food Service Equipment_Commercial/Industrial_Infrared Charbroiler_0_0_0 | Business | Midstream | Statewide Midstream Food Service | Natural Gas | Food Service Equipment | Commercial/Industrial | Infrared Charbroiler | 0 | 0 | 0 | 1 | 4.2.12 |  | 0 | 0 | 0 | 0 | 0 | V02-180101 |  | 706.68 | 706.68 | 706.68 | 706.68 | 80% | 80% | 80% | 80% | 0 | 0 | 0 | 0 | 0 | Business_Midstream_Statewide Midstream Food Service_All Measures | Business_Midstream_Statewide Midstream Food Service_All Measures | Business_Midstream_Statewide Midstream Food Service_All Measures | Business_Midstream_Statewide Midstream Food Service_All Measures | 80% | 80% | 80% | 80% | 80% | 80% | 80% | 80% | 100% |  |  | 706.68 | n/a | 0 | 0 |  |  | 706.68 | n/a | 0 | 0 |  |  | 706.68 |  | 0 | 0 |  |  | 706.68 |  | 0 | 0 | 0 | 0 | 0 | 0 | 0 | NA |  | TRUE
Business_Midstream_Statewide Midstream Food Service_Natural Gas_Food Service Equipment_Commercial/Industrial_Infrared Rotisserie Oven_0_0_0 | Business | Midstream | Statewide Midstream Food Service | Natural Gas | Food Service Equipment | Commercial/Industrial | Infrared Rotisserie Oven | 0 | 0 | 0 | 1 | 4.2.13 |  | 0 | 0 | 0 | 0 | 0 | V02-180101 |  | 599.04 | 599.04 | 599.04 | 599.04 | 80% | 80% | 80% | 80% | 0 | 0 | 0 | 0 | 0 | Business_Midstream_Statewide Midstream Food Service_All Measures | Business_Midstream_Statewide Midstream Food Service_All Measures | Business_Midstream_Statewide Midstream Food Service_All Measures | Business_Midstream_Statewide Midstream Food Service_All Measures | 80% | 80% | 80% | 80% | 80% | 80% | 80% | 80% | 100% |  |  | 599.04 | n/a | 0 | 0 |  |  | 599.04 | n/a | 0 | 0 |  |  | 599.04 |  | 0 | 0 |  |  | 599.04 |  | 0 | 0 | 0 | 0 | 0 | 0 | 0 | NA |  | TRUE
Business_Midstream_Statewide Midstream Food Service_Natural Gas_Food Service Equipment_Commercial/Industrial_Infrared Salamander Broiler_0_0_0 | Business | Midstream | Statewide Midstream Food Service | Natural Gas | Food Service Equipment | Commercial/Industrial | Infrared Salamander Broiler | 0 | 0 | 0 | 1 | 4.2.14 |  | 0 | 0 | 0 | 0 | 0 | V02-180101 |  | 240.24 | 240.24 | 240.24 | 240.24 | 80% | 80% | 80% | 80% | 0 | 0 | 0 | 0 | 0 | Business_Midstream_Statewide Midstream Food Service_All Measures | Business_Midstream_Statewide Midstream Food Service_All Measures | Business_Midstream_Statewide Midstream Food Service_All Measures | Business_Midstream_Statewide Midstream Food Service_All Measures | 80% | 80% | 80% | 80% | 80% | 80% | 80% | 80% | 100% |  |  | 240.24 | n/a | 0 | 0 |  |  | 240.24 | n/a | 0 | 0 |  |  | 240.24 |  | 0 | 0 |  |  | 240.24 |  | 0 | 0 | 0 | 0 | 0 | 0 | 0 | NA |  | TRUE
Business_Midstream_Statewide Midstream Food Service_Natural Gas_Food Service Equipment_Commercial/Industrial_Infrared Upright Broiler_0_0_0 | Business | Midstream | Statewide Midstream Food Service | Natural Gas | Food Service Equipment | Commercial/Industrial | Infrared Upright Broiler | 0 | 0 | 0 | 1 | 4.2.15 |  | 0 | 0 | 0 | 0 | 0 | V02-180101 |  | 943.488 | 943.488 | 943.488 | 943.488 | 80% | 80% | 80% | 80% | 0 | 0 | 0 | 0 | 0 | Business_Midstream_Statewide Midstream Food Service_All Measures | Business_Midstream_Statewide Midstream Food Service_All Measures | Business_Midstream_Statewide Midstream Food Service_All Measures | Business_Midstream_Statewide Midstream Food Service_All Measures | 80% | 80% | 80% | 80% | 80% | 80% | 80% | 80% | 100% |  |  | 943.488 | n/a | 0 | 0 |  |  | 943.488 | n/a | 0 | 0 |  |  | 943.488 |  | 0 | 0 |  |  | 943.488 |  | 0 | 0 | 0 | 0 | 0 | 0 | 0 | NA |  | TRUE
Business_Midstream_Statewide Midstream Food Service_Natural Gas_Food Service Equipment_Commercial/Industrial_Kitchen Demand Ventilation Controls_0_0_0 | Business | Midstream | Statewide Midstream Food Service | Natural Gas | Food Service Equipment | Commercial/Industrial | Kitchen Demand Ventilation Controls | 0 | 0 | 0 | 1 | 4.2.16 |  | 0 | 0 | 0 | 0 | 0 | V04-210101 |  | 5498.625 | 5498.625 | 5498.625 | 5498.625 | 80% | 80% | 80% | 80% | 0 | 0 | 0 | 0 | 0 | Business_Midstream_Statewide Midstream Food Service_All Measures | Business_Midstream_Statewide Midstream Food Service_All Measures | Business_Midstream_Statewide Midstream Food Service_All Measures | Business_Midstream_Statewide Midstream Food Service_All Measures | 80% | 80% | 80% | 80% | 80% | 80% | 80% | 80% | 100% |  |  | 5498.625 | n/a | 0 | 0 |  |  | 5498.625 | n/a | 0 | 0 |  |  | 5498.625 |  | 0 | 0 |  |  | 5498.625 |  | 0 | 0 | 0 | 0 | 0 | 0 | 0 | NA |  | TRUE
Business_Midstream_Statewide Midstream Food Service_Natural Gas_Food Service Equipment_Commercial/Industrial_Pasta Cooker_0_0_0 | Business | Midstream | Statewide Midstream Food Service | Natural Gas | Food Service Equipment | Commercial/Industrial | Pasta Cooker | 0 | 0 | 0 | 1 | 4.2.17 |  | 0 | 0 | 0 | 0 | 0 | V02-180101 |  | 1380 | 1380 | 1380 | 1380 | 80% | 80% | 80% | 80% | 0 | 0 | 0 | 0 | 0 | Business_Midstream_Statewide Midstream Food Service_All Measures | Business_Midstream_Statewide Midstream Food Service_All Measures | Business_Midstream_Statewide Midstream Food Service_All Measures | Business_Midstream_Statewide Midstream Food Service_All Measures | 80% | 80% | 80% | 80% | 80% | 80% | 80% | 80% | 100% |  |  | 1380 | n/a | 0 | 0 |  |  | 1380 | n/a | 0 | 0 |  |  | 1380 |  | 0 | 0 |  |  | 1380 |  | 0 | 0 | 0 | 0 | 0 | 0 | 0 | NA |  | TRUE
Business_Midstream_Statewide Midstream Food Service_Natural Gas_Food Service Equipment_Commercial/Industrial_Rack Oven - Double Oven_0_0_0 | Business | Midstream | Statewide Midstream Food Service | Natural Gas | Food Service Equipment | Commercial/Industrial | Rack Oven - Double Oven | 0 | 0 | 0 | 1 | 4.2.18 |  | 0 | 0 | 0 | 0 | 0 | VO2-180101 |  | 1930.5 | 1930.5 | 1930.5 | 1930.5 | 80% | 80% | 80% | 80% | 0 | 0 | 0 | 0 | 0 | Business_Midstream_Statewide Midstream Food Service_All Measures | Business_Midstream_Statewide Midstream Food Service_All Measures | Business_Midstream_Statewide Midstream Food Service_All Measures | Business_Midstream_Statewide Midstream Food Service_All Measures | 80% | 80% | 80% | 80% | 80% | 80% | 80% | 80% | 100% |  |  | 1930.5 | n/a | 0 | 0 |  |  | 1930.5 | n/a | 0 | 0 |  |  | 1930.5 |  | 0 | 0 |  |  | 1930.5 |  | 0 | 0 | 0 | 0 | 0 | 0 | 0 | NA |  | TRUE
Business_Midstream_Statewide Midstream Food Service_Natural Gas_Food Service Equipment_Commercial/Industrial_Combination Oven_0_0_0 | Business | Midstream | Statewide Midstream Food Service | Natural Gas | Food Service Equipment | Commercial/Industrial | Combination Oven | 0 | 0 | 0 | 1 | 4.2.1 |  | 0 | 0 | 0 | 0 | 0 | V02-160601 |  | 257.389 | 257.389 | 257.389 | 257.389 | 80% | 80% | 80% | 80% | 0 | 0 | 0 | 0 | 0 | Business_Midstream_Statewide Midstream Food Service_All Measures | Business_Midstream_Statewide Midstream Food Service_All Measures | Business_Midstream_Statewide Midstream Food Service_All Measures | Business_Midstream_Statewide Midstream Food Service_All Measures | 80% | 80% | 80% | 80% | 80% | 80% | 80% | 80% | 100% |  |  | 257.389 | n/a | 0 | 0 |  |  | 460.5532 | Updated GasEFFConvBase, GasEffConvEE, GasIDLEConvBase, GasIDLEConvEE, GasIdleSteamBase. Added Preheat_BaseGas and Preheat_EEGas. | 0 | 0 |  |  | 460.5532 |  | 0 | 0 |  |  | 460.5532 |  | 0 | 0 | 0 | 0 | 0 | 0 | 0 | NA |  | TRUE
Business_Midstream_Statewide Midstream Food Service_Natural Gas_Food Service Equipment_Commercial/Industrial_Conveyor Broiler_0_0_0 | Business | Midstream | Statewide Midstream Food Service | Natural Gas | Food Service Equipment | Commercial/Industrial | Conveyor Broiler | 0 | 0 | 0 | 1 | n/a |  | 0 | 0 | 0 | 0 | 0 | n/a |  | 707 | 707 | 707 | 707 | 80% | 80% | 80% | 80% | 0 | 0 | 0 | 0 | 0 | Business_Midstream_Statewide Midstream Food Service_All Measures | Business_Midstream_Statewide Midstream Food Service_All Measures | Business_Midstream_Statewide Midstream Food Service_All Measures | Business_Midstream_Statewide Midstream Food Service_All Measures | 80% | 80% | 80% | 80% | 80% | 80% | 80% | 80% | 100% |  |  | 707 | n/a | 0 | 0 |  |  | 707 | n/a | 0 | 0 |  |  | 707 |  | 0 | 0 |  |  | 707 |  | 0 | 0 | 0 | 0 | 0 | 0 | 0 | NA |  | TRUE
Business_Midstream_Statewide Midstream Food Service_Natural Gas_Food Service Equipment_Commercial/Industrial_Conveyor Oven_<= 25 in_0_0 | Business | Midstream | Statewide Midstream Food Service | Natural Gas | Food Service Equipment | Commercial/Industrial | Conveyor Oven | <= 25 in | 0 | 0 | 1 | 4.2.4 |  | 0 | 0 | 0 | 0 | 0 | V02-180101 |  | 733.72 | 733.72 | 733.72 | 733.72 | 80% | 80% | 80% | 80% | 0 | 0 | 0 | 0 | 0 | Business_Midstream_Statewide Midstream Food Service_All Measures | Business_Midstream_Statewide Midstream Food Service_All Measures | Business_Midstream_Statewide Midstream Food Service_All Measures | Business_Midstream_Statewide Midstream Food Service_All Measures | 80% | 80% | 80% | 80% | 80% | 80% | 80% | 80% | 100% |  |  | 733.72 | n/a | 0 | 0 |  |  | 733.72 | n/a | 0 | 0 |  |  | 733.72 |  | 0 | 0 |  |  | 733.72 |  | 0 | 0 | 0 | 0 | 0 | 0 | 0 | NA |  | TRUE
Business_Midstream_Statewide Midstream Food Service_Natural Gas_Food Service Equipment_Commercial/Industrial_Conveyor Oven_> 25 in_0_0 | Business | Midstream | Statewide Midstream Food Service | Natural Gas | Food Service Equipment | Commercial/Industrial | Conveyor Oven | > 25 in | 0 | 0 | 1 | 4.2.4 |  | 0 | 0 | 0 | 0 | 0 | V02-180101 |  | 884 | 884 | 884 | 884 | 80% | 80% | 80% | 80% | 0 | 0 | 0 | 0 | 0 | Business_Midstream_Statewide Midstream Food Service_All Measures | Business_Midstream_Statewide Midstream Food Service_All Measures | Business_Midstream_Statewide Midstream Food Service_All Measures | Business_Midstream_Statewide Midstream Food Service_All Measures | 80% | 80% | 80% | 80% | 80% | 80% | 80% | 80% | 100% |  |  | 884 | n/a | 0 | 0 |  |  | 884 | n/a | 0 | 0 |  |  | 884 |  | 0 | 0 |  |  | 884 |  | 0 | 0 | 0 | 0 | 0 | 0 | 0 | NA |  | TRUE
Business_Midstream_Statewide Midstream Food Service_Natural Gas_Food Service Equipment_Commercial/Industrial_ENERGY STAR Convection Oven_0_0_0 | Business | Midstream | Statewide Midstream Food Service | Natural Gas | Food Service Equipment | Commercial/Industrial | ENERGY STAR Convection Oven | 0 | 0 | 0 | 1 | 4.2.5 |  | 0 | 0 | 0 | 0 | 0 | V02-180101 |  | 306 | 306 | 306 | 306 | 80% | 80% | 80% | 80% | 0 | 0 | 0 | 0 | 0 | Business_Midstream_Statewide Midstream Food Service_All Measures | Business_Midstream_Statewide Midstream Food Service_All Measures | Business_Midstream_Statewide Midstream Food Service_All Measures | Business_Midstream_Statewide Midstream Food Service_All Measures | 80% | 80% | 80% | 80% | 80% | 80% | 80% | 80% | 100% |  |  | 306 | n/a | 0 | 0 |  |  | 184.236 | Updated IdealBase, IdealBaseTime, IdleENERGYSTAR, IdleENERGYSTARTime, Eff_Base, Eff_ENERGYSTAR. | 0 | 0 |  |  | 184.236 |  | 0 | 0 |  |  | 184.236 |  | 0 | 0 | 0 | 0 | 0 | 0 | 0 | NA |  | TRUE
Business_Midstream_Statewide Midstream Food Service_Natural Gas_Food Service Equipment_Commercial/Industrial_Rack Oven - Single Oven_0_0_0 | Business | Midstream | Statewide Midstream Food Service | Natural Gas | Food Service Equipment | Commercial/Industrial | Rack Oven - Single Oven | 0 | 0 | 0 | 0 | 4.2.18 |  | 0 | 0 | 0 | 0 | 0 | VO2-180101 |  | 1053 | 1053 | 1053 | 1053 | 80% | 80% | 80% | 80% | 0 | 0 | 0 | 0 | 0 | Business_Midstream_Statewide Midstream Food Service_All Measures | Business_Midstream_Statewide Midstream Food Service_All Measures | Business_Midstream_Statewide Midstream Food Service_All Measures | Business_Midstream_Statewide Midstream Food Service_All Measures | 80% | 80% | 80% | 80% | 80% | 80% | 80% | 80% | 100% |  |  | 1053 | n/a | 0 | 0 |  |  | 1053 | n/a | 0 | 0 |  |  | 1053 |  | 0 | 0 |  |  | 1053 |  | 0 | 0 | 0 | 0 | 0 | 0 | 0 | NA |  | TRUE
Business_Retro-Commissioning_Private_Electric_0_Commercial/Industrial_Retro-Commissioning_2022_0_0 | Business | Retro-Commissioning | Private | Electric | 0 | Commercial/Industrial | Retro-Commissioning | 2022 | 0 | 0 | 0 | n/a |  | 0 | 0 | 0 | 0 | 0 | n/a |  | 57073.1707 | 57073.1707 | 57073.1707 | 57073.1707 | 94% | 94% | 94% | 94% | 0 | 0 | 0 | 0 | 0 | Business_Retro-Commissioning_Public/Private_Large Facilities RCx and RCx Lite | Business_Retro-Commissioning_Public/Private_Large Facilities RCx and RCx Lite | Business_Retro-Commissioning_Public/Private_Large Facilities RCx and RCx Lite | Business_Retro-Commissioning_Public/Private_Large Facilities RCx and RCx Lite | 94% | 94% | 94% | 94% | 94% | 94% | 94% | 94% | 100% |  |  | 57073.1707 | n/a | 0 | 0 |  |  | 57073.1707 | n/a | 0 | 0 |  |  | 57073.1707 |  | 0 | 0 |  |  | 57073.1707 |  | 0 | 0 | 0 | 0 | 0 | 0 | 0 | NA |  | TRUE
Business_Retro-Commissioning_Private_Electric_0_Commercial/Industrial_Retro-Commissioning_2023_0_0 | Business | Retro-Commissioning | Private | Electric | 0 | Commercial/Industrial | Retro-Commissioning | 2023 | 0 | 0 | 0 | n/a |  | 0 | 0 | 0 | 0 | 0 | n/a |  | 57073.1707 | 57073.1707 | 57073.1707 | 57073.1707 | 94% | 94% | 94% | 94% | 0 | 0 | 0 | 0 | 0 | Business_Retro-Commissioning_Public/Private_Large Facilities RCx and RCx Lite | Business_Retro-Commissioning_Public/Private_Large Facilities RCx and RCx Lite | Business_Retro-Commissioning_Public/Private_Large Facilities RCx and RCx Lite | Business_Retro-Commissioning_Public/Private_Large Facilities RCx and RCx Lite | 94% | 94% | 94% | 94% | 94% | 94% | 94% | 94% | 100% |  |  | 57073.1707 | n/a | 0 | 0 |  |  | 57073.1707 | n/a | 0 | 0 |  |  | 57073.1707 |  | 0 | 0 |  |  | 57073.1707 |  | 0 | 0 | 0 | 0 | 0 | 0 | 0 | NA |  | TRUE
Business_Retro-Commissioning_Private_Electric_0_Commercial/Industrial_Retro-Commissioning_2024_0_0 | Business | Retro-Commissioning | Private | Electric | 0 | Commercial/Industrial | Retro-Commissioning | 2024 | 0 | 0 | 0 | n/a |  | 0 | 0 | 0 | 0 | 0 | n/a |  | 57073.1707 | 57073.1707 | 57073.1707 | 57073.1707 | 94% | 94% | 94% | 94% | 0 | 0 | 0 | 0 | 0 | Business_Retro-Commissioning_Public/Private_Large Facilities RCx and RCx Lite | Business_Retro-Commissioning_Public/Private_Large Facilities RCx and RCx Lite | Business_Retro-Commissioning_Public/Private_Large Facilities RCx and RCx Lite | Business_Retro-Commissioning_Public/Private_Large Facilities RCx and RCx Lite | 94% | 94% | 94% | 94% | 94% | 94% | 94% | 94% | 100% |  |  | 57073.1707 | n/a | 0 | 0 |  |  | 57073.1707 | n/a | 0 | 0 |  |  | 57073.1707 |  | 0 | 0 |  |  | 57073.1707 |  | 0 | 0 | 0 | 0 | 0 | 0 | 0 | NA |  | TRUE
Business_Retro-Commissioning_Private_Electric_0_Commercial/Industrial_Retro-Commissioning_2025_0_0 | Business | Retro-Commissioning | Private | Electric | 0 | Commercial/Industrial | Retro-Commissioning | 2025 | 0 | 0 | 0 | n/a |  | 0 | 0 | 0 | 0 | 0 | n/a |  | 57073.1707 | 57073.1707 | 57073.1707 | 57073.1707 | 94% | 94% | 94% | 94% | 0 | 0 | 0 | 0 | 0 | Business_Retro-Commissioning_Public/Private_Large Facilities RCx and RCx Lite | Business_Retro-Commissioning_Public/Private_Large Facilities RCx and RCx Lite | Business_Retro-Commissioning_Public/Private_Large Facilities RCx and RCx Lite | Business_Retro-Commissioning_Public/Private_Large Facilities RCx and RCx Lite | 94% | 94% | 94% | 94% | 94% | 94% | 94% | 94% | 100% |  |  | 57073.1707 | n/a | 0 | 0 |  |  | 57073.1707 | n/a | 0 | 0 |  |  | 57073.1707 |  | 0 | 0 |  |  | 57073.1707 |  | 0 | 0 | 0 | 0 | 0 | 0 | 0 | NA |  | TRUE
Business_Retro-Commissioning_Public_Electric_0_Commercial/Industrial_Retro-Commissioning_2022_0_0 | Business | Retro-Commissioning | Public | Electric | 0 | Commercial/Industrial | Retro-Commissioning | 2022 | 0 | 0 | 0 | n/a |  | 0 | 0 | 0 | 0 | 0 | n/a |  | 6341.4634 | 6341.4634 | 6341.4634 | 6341.4634 | 94% | 94% | 94% | 94% | 0 | 0 | 0 | 0 | 0 | Business_Retro-Commissioning_Public/Private_Large Facilities RCx and RCx Lite | Business_Retro-Commissioning_Public/Private_Large Facilities RCx and RCx Lite | Business_Retro-Commissioning_Public/Private_Large Facilities RCx and RCx Lite | Business_Retro-Commissioning_Public/Private_Large Facilities RCx and RCx Lite | 94% | 94% | 94% | 94% | 94% | 94% | 94% | 94% | 100% |  |  | 6341.4634 | n/a | 0 | 0 |  |  | 6341.4634 | n/a | 0 | 0 |  |  | 6341.4634 |  | 0 | 0 |  |  | 6341.4634 |  | 0 | 0 | 0 | 0 | 0 | 0 | 0 | NA |  | TRUE
Business_Retro-Commissioning_Public_Electric_0_Commercial/Industrial_Retro-Commissioning_2023_0_0 | Business | Retro-Commissioning | Public | Electric | 0 | Commercial/Industrial | Retro-Commissioning | 2023 | 0 | 0 | 0 | n/a |  | 0 | 0 | 0 | 0 | 0 | n/a |  | 6341.4634 | 6341.4634 | 6341.4634 | 6341.4634 | 94% | 94% | 94% | 94% | 0 | 0 | 0 | 0 | 0 | Business_Retro-Commissioning_Public/Private_Large Facilities RCx and RCx Lite | Business_Retro-Commissioning_Public/Private_Large Facilities RCx and RCx Lite | Business_Retro-Commissioning_Public/Private_Large Facilities RCx and RCx Lite | Business_Retro-Commissioning_Public/Private_Large Facilities RCx and RCx Lite | 94% | 94% | 94% | 94% | 94% | 94% | 94% | 94% | 100% |  |  | 6341.4634 | n/a | 0 | 0 |  |  | 6341.4634 | n/a | 0 | 0 |  |  | 6341.4634 |  | 0 | 0 |  |  | 6341.4634 |  | 0 | 0 | 0 | 0 | 0 | 0 | 0 | NA |  | TRUE
Business_Retro-Commissioning_Public_Electric_0_Commercial/Industrial_Retro-Commissioning_2024_0_0 | Business | Retro-Commissioning | Public | Electric | 0 | Commercial/Industrial | Retro-Commissioning | 2024 | 0 | 0 | 0 | n/a |  | 0 | 0 | 0 | 0 | 0 | n/a |  | 6341.4634 | 6341.4634 | 6341.4634 | 6341.4634 | 94% | 94% | 94% | 94% | 0 | 0 | 0 | 0 | 0 | Business_Retro-Commissioning_Public/Private_Large Facilities RCx and RCx Lite | Business_Retro-Commissioning_Public/Private_Large Facilities RCx and RCx Lite | Business_Retro-Commissioning_Public/Private_Large Facilities RCx and RCx Lite | Business_Retro-Commissioning_Public/Private_Large Facilities RCx and RCx Lite | 94% | 94% | 94% | 94% | 94% | 94% | 94% | 94% | 100% |  |  | 6341.4634 | n/a | 0 | 0 |  |  | 6341.4634 | n/a | 0 | 0 |  |  | 6341.4634 |  | 0 | 0 |  |  | 6341.4634 |  | 0 | 0 | 0 | 0 | 0 | 0 | 0 | NA |  | TRUE
Business_Retro-Commissioning_Public_Electric_0_Commercial/Industrial_Retro-Commissioning_2025_0_0 | Business | Retro-Commissioning | Public | Electric | 0 | Commercial/Industrial | Retro-Commissioning | 2025 | 0 | 0 | 1 | n/a |  | 0 | 0 | 0 | 0 | 0 | n/a |  | 6341.4634 | 6341.4634 | 6341.4634 | 6341.4634 | 94% | 94% | 94% | 94% | 0 | 0 | 0 | 0 | 0 | Business_Retro-Commissioning_Public/Private_Large Facilities RCx and RCx Lite | Business_Retro-Commissioning_Public/Private_Large Facilities RCx and RCx Lite | Business_Retro-Commissioning_Public/Private_Large Facilities RCx and RCx Lite | Business_Retro-Commissioning_Public/Private_Large Facilities RCx and RCx Lite | 94% | 94% | 94% | 94% | 94% | 94% | 94% | 94% | 100% |  |  | 6341.4634 | n/a | 0 | 0 |  |  | 6341.4634 | n/a | 0 | 0 |  |  | 6341.4634 |  | 0 | 0 |  |  | 6341.4634 |  | 0 | 0 | 0 | 0 | 0 | 0 | 0 | NA |  | TRUE
Business_Small Business_Small Business Energy Performance_Electric_Building Shell_Commercial/Industrial_Air Sealing_Natural Gas Heat_0_0 | Business | Small Business | Small Business Energy Performance | Electric | Building Shell | Commercial/Industrial | Air Sealing | Natural Gas Heat | 0 | 0 | 1 | 5.6.1 |  | 0 | 0 | 0 | 0 | 0 | V09-210101 |  | 0.052792 | 0.052792 | 0.052792 | 0.052792 | 89.1% | 89.1% | 89.1% | 89.1% | 0 | 0 | 0 | 0 | 0 | Business_Small Business_Small Business Energy Performance_All Measures | Business_Small Business_Small Business Energy Performance_All Measures | Business_Small Business_Small Business Energy Performance_All Measures | Business_Small Business_Small Business Energy Performance_All Measures | 89.1% | 89.1% | 89.1% | 89.1% | 89.1% | 89.1% | 89.1% | 89.1% | 100% |  |  | 0.052792 | Updated natural gas heat efficiency assumptions | 0 | 0 |  |  | 0.052792 | n/a | 0 | 0 |  |  | 0.052792 |  | 0 | 0 |  |  | 0.052792 |  | 0 | 0 | 0 | 0 | 0 | 0 | 0 | NA |  | TRUE
Business_Small Business_Small Business Energy Performance_Electric_Building Shell_Commercial/Industrial_Basement Sidewall Insulation_Natural Gas Heat_0_0 | Business | Small Business | Small Business Energy Performance | Electric | Building Shell | Commercial/Industrial | Basement Sidewall Insulation | Natural Gas Heat | 0 | 0 | 1 | 5.6.2 |  | 0 | 0 | 0 | 0 | 0 | V11-210101 |  | 1.1968 | 1.1968 | 1.1968 | 1.1968 | 89.1% | 89.1% | 89.1% | 89.1% | 0 | 0 | 0 | 0 | 0 | Business_Small Business_Small Business Energy Performance_All Measures | Business_Small Business_Small Business Energy Performance_All Measures | Business_Small Business_Small Business Energy Performance_All Measures | Business_Small Business_Small Business Energy Performance_All Measures | 89.1% | 89.1% | 89.1% | 89.1% | 89.1% | 89.1% | 89.1% | 89.1% | 100% |  |  | 1.1968 | Updated natural gas heat efficiency assumptions | 0 | 0 |  |  | 1.1968 | n/a | 0 | 0 |  |  | 1.1968 |  | 0 | 0 |  |  | 1.1968 |  | 0 | 0 | 0 | 0 | 0 | 0 | 0 | NA |  | TRUE
Business_Small Business_Small Business Energy Performance_Electric_Building Shell_Commercial/Industrial_Ceiling/Attic Insulation_Natural Gas Heat_0_0 | Business | Small Business | Small Business Energy Performance | Electric | Building Shell | Commercial/Industrial | Ceiling/Attic Insulation | Natural Gas Heat | 0 | 0 | 1 | 5.6.5 |  | 0 | 0 | 0 | 0 | 0 | V03-210101 |  | 0.16976 | 0.16976 | 0.16976 | 0.16976 | 89.1% | 89.1% | 89.1% | 89.1% | 0 | 0 | 0 | 0 | 0 | Business_Small Business_Small Business Energy Performance_All Measures | Business_Small Business_Small Business Energy Performance_All Measures | Business_Small Business_Small Business Energy Performance_All Measures | Business_Small Business_Small Business Energy Performance_All Measures | 89.1% | 89.1% | 89.1% | 89.1% | 89.1% | 89.1% | 89.1% | 89.1% | 100% |  |  | 0.16976 | Updated natural gas heat efficiency assumptions | 0 | 0 |  |  | 0.16976 | n/a | 0 | 0 |  |  | 0.16976 |  | 0 | 0 |  |  | 0.16976 |  | 0 | 0 | 0 | 0 | 0 | 0 | 0 | NA |  | TRUE
Business_Small Business_Small Business Energy Performance_Electric_Building Shell_Commercial/Industrial_Rim/Band Joist Insulation_Natural Gas Heat_0_0 | Business | Small Business | Small Business Energy Performance | Electric | Building Shell | Commercial/Industrial | Rim/Band Joist Insulation | Natural Gas Heat | 0 | 0 | 1 | 5.6.6 |  | 0 | 0 | 0 | 0 | 0 | V03-210101 |  | 0.059631 | 0.059631 | 0.059631 | 0.059631 | 89.1% | 89.1% | 89.1% | 89.1% | 0 | 0 | 0 | 0 | 0 | Business_Small Business_Small Business Energy Performance_All Measures | Business_Small Business_Small Business Energy Performance_All Measures | Business_Small Business_Small Business Energy Performance_All Measures | Business_Small Business_Small Business Energy Performance_All Measures | 89.1% | 89.1% | 89.1% | 89.1% | 89.1% | 89.1% | 89.1% | 89.1% | 100% |  |  | 0.059631 | Updated natural gas heat efficiency assumptions | 0 | 0 |  |  | 0.059631 | n/a | 0 | 0 |  |  | 0.059631 |  | 0 | 0 |  |  | 0.059631 |  | 0 | 0 | 0 | 0 | 0 | 0 | 0 | NA |  | TRUE
Business_Small Business_Small Business Energy Performance_Electric_Building Shell_Commercial/Industrial_Wall Insulation_Natural Gas Heat_0_R-11 | Business | Small Business | Small Business Energy Performance | Electric | Building Shell | Commercial/Industrial | Wall Insulation | Natural Gas Heat | 0 | R-11 | 1 | 5.6.4 |  | 0 | 0 | 0 | 0 | 0 | V10-210101 |  | 0.071656 | 0.071656 | 0.071656 | 0.071656 | 89.1% | 89.1% | 89.1% | 89.1% | 0 | 0 | 0 | 0 | 0 | Business_Small Business_Small Business Energy Performance_All Measures | Business_Small Business_Small Business Energy Performance_All Measures | Business_Small Business_Small Business Energy Performance_All Measures | Business_Small Business_Small Business Energy Performance_All Measures | 89.1% | 89.1% | 89.1% | 89.1% | 89.1% | 89.1% | 89.1% | 89.1% | 100% |  |  | 0.071656 | Updated natural gas heat efficiency assumptions | 0 | 0 |  |  | 0.071656 | n/a | 0 | 0 |  |  | 0.071656 |  | 0 | 0 |  |  | 0.071656 |  | 0 | 0 | 0 | 0 | 0 | 0 | 0 | NA |  | TRUE
Business_Small Business_Small Business Energy Performance_Electric_HVAC_Commercial/Industrial_Small Commercial Thermostat_0_0_0 | Business | Small Business | Small Business Energy Performance | Electric | HVAC | Commercial/Industrial | Small Commercial Thermostat | 0 | 0 | 0 | 1 | 4.4.48 |  | 0 | 0 | 0 | 0 | 0 | V02-210101 |  | 208.12 | 208.12 | 208.12 | 208.12 | 89.1% | 89.1% | 89.1% | 89.1% | 0 | 0 | 0 | 0 | 0 | Business_Small Business_Small Business Energy Performance_All Measures | Business_Small Business_Small Business Energy Performance_All Measures | Business_Small Business_Small Business Energy Performance_All Measures | Business_Small Business_Small Business Energy Performance_All Measures | 89.1% | 89.1% | 89.1% | 89.1% | 89.1% | 89.1% | 89.1% | 89.1% | 100% |  |  | 153.1763 | Added %ElectricHeat and BAF attributes and updated therm savings calc | 0 | 0 |  |  | 153.1763 | n/a | 0 | 0 |  |  | 153.1763 |  | 0 | 0 |  |  | 153.1763 |  | 0 | 0 | 0 | 0 | 0 | 0 | 0 | NA |  | TRUE
Business_Small Business_Small Business Energy Performance_Electric_HVAC_Commercial/Industrial_Duct Insulation and Sealing_Natural Gas Heat_0_0 | Business | Small Business | Small Business Energy Performance | Electric | HVAC | Commercial/Industrial | Duct Insulation and Sealing | Natural Gas Heat | 0 | 0 | 1 | 5.3.4 |  | 0 | 0 | 0 | 0 | 0 | V09-210101 |  | 80.5114 | 80.5114 | 80.5114 | 80.5114 | 89.1% | 89.1% | 89.1% | 89.1% | 0 | 0 | 0 | 0 | 0 | Business_Small Business_Small Business Energy Performance_All Measures | Business_Small Business_Small Business Energy Performance_All Measures | Business_Small Business_Small Business Energy Performance_All Measures | Business_Small Business_Small Business Energy Performance_All Measures | 89.1% | 89.1% | 89.1% | 89.1% | 89.1% | 89.1% | 89.1% | 89.1% | 100% |  |  | 80.5114 | n/a | 0 | 0 |  |  | 80.5114 | n/a | 0 | 0 |  |  | 80.5114 |  | 0 | 0 |  |  | 80.5114 |  | 0 | 0 | 0 | 0 | 0 | 0 | 0 | NA |  | TRUE
Business_Small Business_Small Business Energy Performance_Electric_Water Heating_Commercial/Industrial_Low Flow Faucet Aerator_0_0_0 | Business | Small Business | Small Business Energy Performance | Electric | Water Heating | Commercial/Industrial | Low Flow Faucet Aerator | 0 | 0 | 0 | 1 | 4.3.2 |  | 0 | 0 | 0 | 0 | 0 | V09-190101 |  | 5.6467 | 5.6467 | 5.6467 | 5.6467 | 89.1% | 89.1% | 89.1% | 89.1% | 0 | 0 | 0 | 0 | 0 | Business_Small Business_Small Business Energy Performance_All Measures | Business_Small Business_Small Business Energy Performance_All Measures | Business_Small Business_Small Business Energy Performance_All Measures | Business_Small Business_Small Business Energy Performance_All Measures | 89.1% | 89.1% | 89.1% | 89.1% | 89.1% | 89.1% | 89.1% | 89.1% | 100% |  |  | 6.6124 | Updated %FossilDHW value to unknown assumption and updated EPG_gas value | 0 | 0 |  |  | 5.5667 | Update to %Electric and %Fossil hot water assumptions. | 0 | 0 |  |  | 5.5667 |  | 0 | 0 |  |  | 5.5667 |  | 0 | 0 | 0 | 0 | 0 | 0 | 0 | NA |  | TRUE
Business_Small Business_Small Business Energy Performance_Electric_Water Heating_Commercial/Industrial_Low Flow Showerhead_0_0_1.75 GPM | Business | Small Business | Small Business Energy Performance | Electric | Water Heating | Commercial/Industrial | Low Flow Showerhead | 0 | 0 | 1.75 GPM | 1 | 4.3.3 |  | 0 | 0 | 0 | 0 | 0 | V07-200101 |  | 39.4681 | 39.4681 | 39.4681 | 39.4681 | 89.1% | 89.1% | 89.1% | 89.1% | 0 | 0 | 0 | 0 | 0 | Business_Small Business_Small Business Energy Performance_All Measures | Business_Small Business_Small Business Energy Performance_All Measures | Business_Small Business_Small Business Energy Performance_All Measures | Business_Small Business_Small Business Energy Performance_All Measures | 89.1% | 89.1% | 89.1% | 89.1% | 89.1% | 89.1% | 89.1% | 89.1% | 100% |  |  | 42.8706 | Updated EPG_gas value | 0 | 0 |  |  | 36.9503 | Update to %Electric and %Fossil hot water assumptions. | 0 | 0 |  |  | 36.9503 |  | 0 | 0 |  |  | 36.9503 |  | 0 | 0 | 0 | 0 | 0 | 0 | 0 | NA |  | TRUE
Business_Small Business_Small Business Energy Performance_Natural Gas_Water Heating_Commercial/Industrial_Domestic Hot Water Pipe Insulation_Natural Gas DHW_Un-insulated_0 | Business | Small Business | Small Business Energy Performance | Natural Gas | Water Heating | Commercial/Industrial | Domestic Hot Water Pipe Insulation | Natural Gas DHW | Un-insulated | 0 | 1 | 5.4.1 |  | 0 | 0 | 0 | 0 | 0 | V04-210101 |  | 5.296 | 5.296 | 5.296 | 5.296 | 89.1% | 89.1% | 89.1% | 89.1% | 0 | 0 | 0 | 0 | 0 | Business_Small Business_Small Business Energy Performance_All Measures | Business_Small Business_Small Business Energy Performance_All Measures | Business_Small Business_Small Business Energy Performance_All Measures | Business_Small Business_Small Business Energy Performance_All Measures | 89.1% | 89.1% | 89.1% | 89.1% | 89.1% | 89.1% | 89.1% | 89.1% | 100% |  |  | 5.6352 | Added C_inside and L_effective attributes and updated therm savings calc | 0 | 0 |  |  | 11.7545 | * Added %Fossil_DHW variable * Corrected Heat Loss Coeffcient of Existing Pipe and Heat Loss Coefficient of New Pipe | 0 | 0 |  |  | 11.7545 |  | 0 | 0 |  |  | 11.7545 |  | 0 | 0 | 0 | 0 | 0 | 0 | 0 | NA |  | TRUE
Business_Small Business_Small Business Energy Performance_Natural Gas_Water Heating_Commercial/Industrial_Water Heater Temperature Setback_Natural Gas DHW_0_0 | Business | Small Business | Small Business Energy Performance | Natural Gas | Water Heating | Commercial/Industrial | Water Heater Temperature Setback | Natural Gas DHW | 0 | 0 | 1 | 5.4.6 |  | 0 | 0 | 0 | 0 | 0 | V08-210101 |  | 3.4966 | 3.4966 | 3.4966 | 3.4966 | 89.1% | 89.1% | 89.1% | 89.1% | 0 | 0 | 0 | 0 | 0 | Business_Small Business_Small Business Energy Performance_All Measures | Business_Small Business_Small Business Energy Performance_All Measures | Business_Small Business_Small Business Energy Performance_All Measures | Business_Small Business_Small Business Energy Performance_All Measures | 89.1% | 89.1% | 89.1% | 89.1% | 89.1% | 89.1% | 89.1% | 89.1% | 100% |  |  | 3.4966 | n/a | 0 | 0 |  |  | 3.4966 | n/a | 0 | 0 |  |  | 3.4966 |  | 0 | 0 |  |  | 3.4966 |  | 0 | 0 | 0 | 0 | 0 | 0 | 0 | NA |  | TRUE
Business_Standard_Public_Electric_HVAC_Commercial/Industrial_Advanced Rooftop Controls (ARC)_0_0_0 | Business | Standard | Public | Electric | HVAC | Commercial/Industrial | Advanced Rooftop Controls (ARC) | 0 | 0 | 0 | 1 | 4.4.41 | HVAC | 0 | 0 | 0 | 0 | 0 | V02-200101 |  | 96 | 96 | 96 | 96 | 42.6% | 42.6% | 42.6% | 42.6% | 0 | 0 | 0 | 0 | 0 | Business_Standard_Standard Prescriptive/Public_Core Program HVAC | Business_Standard_Standard Prescriptive/Public_Core Program HVAC | Business_Standard_Standard Prescriptive/Public_Core Program HVAC | Business_Standard_Standard Prescriptive/Public_Core Program HVAC | 42.6% | 42.6% | 42.6% | 42.6% | 42.6% | 42.6% | 42.6% | 42.6% | 100% |  |  | 96 | n/a | 0 | 0 |  |  | 96 | n/a | 0 | 0 |  |  | 96 |  | 0 | 0 |  |  | 96 |  | 0 | 0 | 0 | 0 | 0 | 0 | 0 | NA |  | TRUE
Business_Standard_Public_Electric_HVAC_Commercial/Industrial_Demand Controlled Ventilation_0_0_0 | Business | Standard | Public | Electric | HVAC | Commercial/Industrial | Demand Controlled Ventilation | 0 | 0 | 0 | 1 | 4.4.19 | HVAC | 0 | 0 | 0 | 0 | 0 | V05-190101 |  | 457.5 | 457.5 | 457.5 | 457.5 | 42.6% | 42.6% | 42.6% | 42.6% | 0 | 0 | 0 | 0 | 0 | Business_Standard_Standard Prescriptive/Public_Core Program HVAC | Business_Standard_Standard Prescriptive/Public_Core Program HVAC | Business_Standard_Standard Prescriptive/Public_Core Program HVAC | Business_Standard_Standard Prescriptive/Public_Core Program HVAC | 42.6% | 42.6% | 42.6% | 42.6% | 42.6% | 42.6% | 42.6% | 42.6% | 100% |  |  | 457.5 | n/a | 0 | 0 |  |  | 457.5 | n/a | 0 | 0 |  |  | 457.5 |  | 0 | 0 |  |  | 457.5 |  | 0 | 0 | 0 | 0 | 0 | 0 | 0 | NA |  | TRUE
Business_Standard_Public_Electric_HVAC_Commercial/Industrial_Small Commercial Thermostat_0_0_0 | Business | Standard | Public | Electric | HVAC | Commercial/Industrial | Small Commercial Thermostat | 0 | 0 | 0 | 1 | 4.4.48 | HVAC | 0 | 0 | 0 | 0 | 0 | V02-210101 |  | 165.88 | 165.88 | 165.88 | 165.88 | 71.3% | 71.3% | 71.3% | 71.3% | 0 | 0 | 0 | 0 | 0 | Business_Standard_Standard Prescriptive/Public_Core Program HVAC - Thermostats | Business_Standard_Standard Prescriptive/Public_Core Program HVAC - Thermostats | Business_Standard_Standard Prescriptive/Public_Core Program HVAC - Thermostats | Business_Standard_Standard Prescriptive/Public_Core Program HVAC - Thermostats | 71.3% | 71.3% | 71.3% | 71.3% | 71.3% | 71.3% | 71.3% | 71.3% | 100% |  |  | 122.0877 | Added %ElectricHeat and BAF attributes and updated therm savings calc | 0 | 0 |  |  | 122.0877 | n/a | 0 | 0 |  |  | 122.0877 |  | 0 | 0 |  |  | 122.0877 |  | 0 | 0 | 0 | 0 | 0 | 0 | 0 | NA |  | TRUE
Business_Standard_Public_Electric_Hot Water_Commercial/Industrial_Low Flow Faucet Aerator_0_0_0 | Business | Standard | Public | Electric | Hot Water | Commercial/Industrial | Low Flow Faucet Aerator | 0 | 0 | 0 | 1 | 4.3.2 | SPECIALTY | 0 | 0 | 0 | 0 | 0 | V09-190101 |  | 5.6467 | 5.6467 | 5.6467 | 5.6467 | 67.5% | 67.5% | 67.5% | 67.5% | 0 | 0 | 0 | 0 | 0 | Business_Standard_Standard Prescriptive/Public_Core Program Specialty | Business_Standard_Standard Prescriptive/Public_Core Program Specialty | Business_Standard_Standard Prescriptive/Public_Core Program Specialty | Business_Standard_Standard Prescriptive/Public_Core Program Specialty | 67.5% | 67.5% | 67.5% | 67.5% | 67.5% | 67.5% | 67.5% | 67.5% | 100% |  |  | 6.6124 | Updated %FossilDHW value to unknown assumption and updated EPG_gas value | 0 | 0 |  |  | 5.5667 | Update to %Electric and %Fossil hot water assumptions. | 0 | 0 |  |  | 5.5667 |  | 0 | 0 |  |  | 5.5667 |  | 0 | 0 | 0 | 0 | 0 | 0 | 0 | NA |  | TRUE
Business_Standard_Public_Electric_Hot Water_Commercial/Industrial_Low Flow Faucet Aerator_Laminar Flow Restrictor_0_0 | Business | Standard | Public | Electric | Hot Water | Commercial/Industrial | Low Flow Faucet Aerator | Laminar Flow Restrictor | 0 | 0 | 1 | 4.3.2 | SPECIALTY | 0 | 0 | 0 | 0 | 0 | V09-190101 |  | 28.2659 | 28.2659 | 28.2659 | 28.2659 | 67.5% | 67.5% | 67.5% | 67.5% | 0 | 0 | 0 | 0 | 0 | Business_Standard_Standard Prescriptive/Public_Core Program Specialty | Business_Standard_Standard Prescriptive/Public_Core Program Specialty | Business_Standard_Standard Prescriptive/Public_Core Program Specialty | Business_Standard_Standard Prescriptive/Public_Core Program Specialty | 67.5% | 67.5% | 67.5% | 67.5% | 67.5% | 67.5% | 67.5% | 67.5% | 100% |  |  | 32.3533 | Updated %FossilDHW value to unknown assumption and updated EPG_gas value | 0 | 0 |  |  | 27.237 | Update to %Electric and %Fossil hot water assumptions. | 0 | 0 |  |  | 27.237 |  | 0 | 0 |  |  | 27.237 |  | 0 | 0 | 0 | 0 | 0 | 0 | 0 | NA |  | TRUE
Business_Standard_Public_Electric_Hot Water_Commercial/Industrial_Low Flow Showerhead_0_0_0 | Business | Standard | Public | Electric | Hot Water | Commercial/Industrial | Low Flow Showerhead | 0 | 0 | 0 | 1 | 4.3.3 | SPECIALTY | 0 | 0 | 0 | 0 | 0 | V07-200101 |  | 39.4681 | 39.4681 | 39.4681 | 39.4681 | 67.5% | 67.5% | 67.5% | 67.5% | 0 | 0 | 0 | 0 | 0 | Business_Standard_Standard Prescriptive/Public_Core Program Specialty | Business_Standard_Standard Prescriptive/Public_Core Program Specialty | Business_Standard_Standard Prescriptive/Public_Core Program Specialty | Business_Standard_Standard Prescriptive/Public_Core Program Specialty | 67.5% | 67.5% | 67.5% | 67.5% | 67.5% | 67.5% | 67.5% | 67.5% | 100% |  |  | 42.8706 | Updated EPG_gas value | 0 | 0 |  |  | 36.9503 | Update to %Electric and %Fossil hot water assumptions. | 0 | 0 |  |  | 36.9503 |  | 0 | 0 |  |  | 36.9503 |  | 0 | 0 | 0 | 0 | 0 | 0 | 0 | NA |  | TRUE
Business_Standard_Public_Electric_Hot Water_Commercial/Industrial_Ozone Laundry_0_0_0 | Business | Standard | Public | Electric | Hot Water | Commercial/Industrial | Ozone Laundry | 0 | 0 | 0 | 1 | 4.3.6 | SPECIALTY | 0 | 0 | 0 | 0 | 0 | V05-210101 |  | 7815.2313 | 7815.2313 | 7815.2313 | 7815.2313 | 67.5% | 67.5% | 67.5% | 67.5% | 0 | 0 | 0 | 0 | 0 | Business_Standard_Standard Prescriptive/Public_Core Program Specialty | Business_Standard_Standard Prescriptive/Public_Core Program Specialty | Business_Standard_Standard Prescriptive/Public_Core Program Specialty | Business_Standard_Standard Prescriptive/Public_Core Program Specialty | 67.5% | 67.5% | 67.5% | 67.5% | 67.5% | 67.5% | 67.5% | 67.5% | 100% |  |  | 7815.2313 | n/a | 0 | 0 |  |  | 7815.2313 | n/a | 0 | 0 |  |  | 7815.2313 |  | 0 | 0 |  |  | 7815.2313 |  | 0 | 0 | 0 | 0 | 0 | 0 | 0 | NA |  | TRUE
Business_Standard_Public_Natural Gas_HVAC_Commercial/Industrial_Boiler Lockout/Reset Controls_0_0_0 | Business | Standard | Public | Natural Gas | HVAC | Commercial/Industrial | Boiler Lockout/Reset Controls | 0 | 0 | 0 | 1 | 4.4.4 | HVAC | 0 | 0 | 0 | 0 | 0 | V04-210101 |  | 1508 | 1508 | 1508 | 1508 | 42.6% | 42.6% | 42.6% | 42.6% | 0 | 0 | 0 | 0 | 0 | Business_Standard_Standard Prescriptive/Public_Core Program HVAC | Business_Standard_Standard Prescriptive/Public_Core Program HVAC | Business_Standard_Standard Prescriptive/Public_Core Program HVAC | Business_Standard_Standard Prescriptive/Public_Core Program HVAC | 42.6% | 42.6% | 42.6% | 42.6% | 42.6% | 42.6% | 42.6% | 42.6% | 100% |  |  | 1508 | n/a | 0 | 0 |  |  | 1508 | n/a | 0 | 0 |  |  | 1508 |  | 0 | 0 |  |  | 1508 |  | 0 | 0 | 0 | 0 | 0 | 0 | 0 | NA |  | TRUE
Business_Standard_Public_Natural Gas_HVAC_Commercial/Industrial_Energy Recovery Ventilator_0_0_0 | Business | Standard | Public | Natural Gas | HVAC | Commercial/Industrial | Energy Recovery Ventilator | 0 | 0 | 0 | 1 | 4.4.27 | HVAC | 0 | 0 | 0 | 0 | 0 | V04-200101 |  | 0.24176 | 0.24176 | 0.24176 | 0.24176 | 42.6% | 42.6% | 42.6% | 42.6% | 0 | 0 | 0 | 0 | 0 | Business_Standard_Standard Prescriptive/Public_Core Program HVAC | Business_Standard_Standard Prescriptive/Public_Core Program HVAC | Business_Standard_Standard Prescriptive/Public_Core Program HVAC | Business_Standard_Standard Prescriptive/Public_Core Program HVAC | 42.6% | 42.6% | 42.6% | 42.6% | 42.6% | 42.6% | 42.6% | 42.6% | 100% |  |  | 0.24176 | n/a | 0 | 0 |  |  | 0.24176 | n/a | 0 | 0 |  |  | 0.24176 |  | 0 | 0 |  |  | 0.24176 |  | 0 | 0 | 0 | 0 | 0 | 0 | 0 | NA |  | TRUE
Business_Standard_Public_Natural Gas_HVAC_Commercial/Industrial_High Efficiency Boiler_Time of Sale_0_93% TE | Business | Standard | Public | Natural Gas | HVAC | Commercial/Industrial | High Efficiency Boiler | Time of Sale | 0 | 93% TE | 1 | 4.4.10 | HVAC | 0 | 0 | 0 | 0 | 0 | V08-210101 |  | 1225.25 | 1225.25 | 1225.25 | 1225.25 | 42.6% | 42.6% | 42.6% | 42.6% | 0 | 0 | 0 | 0 | 0 | Business_Standard_Standard Prescriptive/Public_Core Program HVAC | Business_Standard_Standard Prescriptive/Public_Core Program HVAC | Business_Standard_Standard Prescriptive/Public_Core Program HVAC | Business_Standard_Standard Prescriptive/Public_Core Program HVAC | 42.6% | 42.6% | 42.6% | 42.6% | 42.6% | 42.6% | 42.6% | 42.6% | 100% |  |  | 1225.25 | n/a | 0 | 0 |  |  | 1225.25 | n/a | 0 | 0 |  |  | 1225.25 |  | 0 | 0 |  |  | 1225.25 |  | 0 | 0 | 0 | 0 | 0 | 0 | 0 | NA |  | TRUE
Business_Standard_Public_Natural Gas_HVAC_Commercial/Industrial_High Efficiency Furnace_Early Replacement_0_94% AFUE | Business | Standard | Public | Natural Gas | HVAC | Commercial/Industrial | High Efficiency Furnace | Early Replacement | 0 | 94% AFUE | 1 | 4.4.11 | HVAC | 0 | 0 | 0 | 0 | 0 | V10-210101 |  | 1039.677 | 1039.677 | 1039.677 | 1039.677 | 42.6% | 42.6% | 42.6% | 42.6% | 0 | 0 | 0 | 0 | 0 | Business_Standard_Standard Prescriptive/Public_Core Program HVAC | Business_Standard_Standard Prescriptive/Public_Core Program HVAC | Business_Standard_Standard Prescriptive/Public_Core Program HVAC | Business_Standard_Standard Prescriptive/Public_Core Program HVAC | 42.6% | 42.6% | 42.6% | 42.6% | 42.6% | 42.6% | 42.6% | 42.6% | 100% |  |  | 1039.677 | n/a | 0 | 0 |  |  | 1039.677 | n/a | 0 | 0 |  |  | 1039.677 |  | 0 | 0 |  |  | 1039.677 |  | 0 | 0 | 0 | 0 | 0 | 0 | 0 | NA |  | TRUE
Business_Standard_Public_Natural Gas_HVAC_Commercial/Industrial_High Efficiency Furnace_Time of Sale_0_94% AFUE | Business | Standard | Public | Natural Gas | HVAC | Commercial/Industrial | High Efficiency Furnace | Time of Sale | 0 | 94% AFUE | 1 | 4.4.11 | HVAC | 0 | 0 | 0 | 0 | 0 | V10-210101 |  | 395.85 | 395.85 | 395.85 | 395.85 | 42.6% | 42.6% | 42.6% | 42.6% | 0 | 0 | 0 | 0 | 0 | Business_Standard_Standard Prescriptive/Public_Core Program HVAC | Business_Standard_Standard Prescriptive/Public_Core Program HVAC | Business_Standard_Standard Prescriptive/Public_Core Program HVAC | Business_Standard_Standard Prescriptive/Public_Core Program HVAC | 42.6% | 42.6% | 42.6% | 42.6% | 42.6% | 42.6% | 42.6% | 42.6% | 100% |  |  | 395.85 | n/a | 0 | 0 |  |  | 395.85 | n/a | 0 | 0 |  |  | 395.85 |  | 0 | 0 |  |  | 395.85 |  | 0 | 0 | 0 | 0 | 0 | 0 | 0 | NA |  | TRUE
Business_Standard_Public_Natural Gas_HVAC_Commercial/Industrial_Space Heating Boiler Tune-Up_0_0_0 | Business | Standard | Public | Natural Gas | HVAC | Commercial/Industrial | Space Heating Boiler Tune-Up | 0 | 0 | 0 | 1 | 4.4.2 | HVAC | 0 | 0 | 0 | 0 | 0 | V07-210101 |  | 425.5706 | 425.5706 | 425.5706 | 425.5706 | 42.6% | 42.6% | 42.6% | 42.6% | 0 | 0 | 0 | 0 | 0 | Business_Standard_Standard Prescriptive/Public_Core Program HVAC | Business_Standard_Standard Prescriptive/Public_Core Program HVAC | Business_Standard_Standard Prescriptive/Public_Core Program HVAC | Business_Standard_Standard Prescriptive/Public_Core Program HVAC | 42.6% | 42.6% | 42.6% | 42.6% | 42.6% | 42.6% | 42.6% | 42.6% | 100% |  |  | 425.5706 | n/a | 0 | 0 |  |  | 425.5706 | n/a | 0 | 0 |  |  | 425.5706 |  | 0 | 0 |  |  | 425.5706 |  | 0 | 0 | 0 | 0 | 0 | 0 | 0 | NA |  | TRUE
Business_Standard_Public_Natural Gas_HVAC_Commercial/Industrial_Steam Trap Replacement or Repair_Commercial Heating, Replacement or Repair_0_0 | Business | Standard | Public | Natural Gas | HVAC | Commercial/Industrial | Steam Trap Replacement or Repair | Commercial Heating, Replacement or Repair | 0 | 0 | 1 | 4.4.16 | STRR | 0 | 0 | 0 | 0 | 0 | V07-210101 |  | 86.1158 | 86.1158 | 86.1158 | 86.1158 | 60.8% | 60.8% | 60.8% | 60.8% | 0 | 0 | 0 | 0 | 0 | Business_Standard_Standard Prescriptive/Public_Core Program Steam Trap | Business_Standard_Standard Prescriptive/Public_Core Program Steam Trap | Business_Standard_Standard Prescriptive/Public_Core Program Steam Trap | Business_Standard_Standard Prescriptive/Public_Core Program Steam Trap | 60.8% | 60.8% | 60.8% | 60.8% | 60.8% | 60.8% | 60.8% | 60.8% | 100% |  |  | 86.1158 | n/a | 0 | 0 |  |  | 178.0309 | Updated parameters for low pressure systems. Updated Sa and P1. | 0 | 0 |  |  | 178.0309 |  | 0 | 0 |  |  | 178.0309 |  | 0 | 0 | 0 | 0 | 0 | 0 | 0 | NA |  | TRUE
Business_Standard_Public_Natural Gas_HVAC_Commercial/Industrial_Unitary HVAC Condensing Furnace_0_0_90% TE | Business | Standard | Public | Natural Gas | HVAC | Commercial/Industrial | Unitary HVAC Condensing Furnace | 0 | 0 | 90% TE | 1 | 4.4.37 | HVAC | 0 | 0 | 0 | 0 | 0 | V02-190101 |  | 1344.9922 | 1344.9922 | 1344.9922 | 1344.9922 | 42.6% | 42.6% | 42.6% | 42.6% | 0 | 0 | 0 | 0 | 0 | Business_Standard_Standard Prescriptive/Public_Core Program HVAC | Business_Standard_Standard Prescriptive/Public_Core Program HVAC | Business_Standard_Standard Prescriptive/Public_Core Program HVAC | Business_Standard_Standard Prescriptive/Public_Core Program HVAC | 42.6% | 42.6% | 42.6% | 42.6% | 42.6% | 42.6% | 42.6% | 42.6% | 100% |  |  | 1344.9922 | n/a | 0 | 0 |  |  | 1344.9922 | n/a | 0 | 0 |  |  | 1344.9922 |  | 0 | 0 |  |  | 1344.9922 |  | 0 | 0 | 0 | 0 | 0 | 0 | 0 | NA |  | TRUE
Business_Standard_Public_Natural Gas_Miscellaneous_Commercial/Industrial_Modulating Commercial Gas Clothes Dryer_0_0_0 | Business | Standard | Public | Natural Gas | Miscellaneous | Commercial/Industrial | Modulating Commercial Gas Clothes Dryer | 0 | 0 | 0 | 1 | 4.8.4 | SPECIALTY | 0 | 0 | 0 | 0 | 0 | V01-160601 |  | 266.94 | 266.94 | 266.94 | 266.94 | 67.5% | 67.5% | 67.5% | 67.5% | 0 | 0 | 0 | 0 | 0 | Business_Standard_Standard Prescriptive/Public_Core Program Specialty | Business_Standard_Standard Prescriptive/Public_Core Program Specialty | Business_Standard_Standard Prescriptive/Public_Core Program Specialty | Business_Standard_Standard Prescriptive/Public_Core Program Specialty | 67.5% | 67.5% | 67.5% | 67.5% | 67.5% | 67.5% | 67.5% | 67.5% | 100% |  |  | 266.94 | n/a | 0 | 0 |  |  | 266.94 | n/a | 0 | 0 |  |  | 266.94 |  | 0 | 0 |  |  | 266.94 |  | 0 | 0 | 0 | 0 | 0 | 0 | 0 | NA |  | TRUE
Business_Standard_Public_Natural Gas_Hot Water_Commercial/Industrial_Commercial Pool Covers_0_0_0 | Business | Standard | Public | Natural Gas | Hot Water | Commercial/Industrial | Commercial Pool Covers | 0 | 0 | 0 | 1 | 4.3.4 | SPECIALTY | 0 | 0 | 0 | 0 | 0 | V03-200101 |  | 2525 | 2525 | 2525 | 2525 | 67.5% | 67.5% | 67.5% | 67.5% | 0 | 0 | 0 | 0 | 0 | Business_Standard_Standard Prescriptive/Public_Core Program Specialty | Business_Standard_Standard Prescriptive/Public_Core Program Specialty | Business_Standard_Standard Prescriptive/Public_Core Program Specialty | Business_Standard_Standard Prescriptive/Public_Core Program Specialty | 67.5% | 67.5% | 67.5% | 67.5% | 67.5% | 67.5% | 67.5% | 67.5% | 100% |  |  | 2525 | n/a | 0 | 0 |  |  | 2525 | n/a | 0 | 0 |  |  | 2525 |  | 0 | 0 |  |  | 2525 |  | 0 | 0 | 0 | 0 | 0 | 0 | 0 | NA |  | TRUE
Business_Standard_Public_Natural Gas_Hot Water_Commercial/Industrial_Water Heater_Natural Gas Instantaneous_0_0 | Business | Standard | Public | Natural Gas | Hot Water | Commercial/Industrial | Water Heater | Natural Gas Instantaneous | 0 | 0 | 1 | 4.3.1 | HVAC | 0 | 0 | 0 | 0 | 0 | V06-210101 |  | 154.7409 | 154.7409 | 154.7409 | 154.7409 | 42.6% | 42.6% | 42.6% | 42.6% | 0 | 0 | 0 | 0 | 0 | Business_Standard_Standard Prescriptive/Public_Core Program HVAC | Business_Standard_Standard Prescriptive/Public_Core Program HVAC | Business_Standard_Standard Prescriptive/Public_Core Program HVAC | Business_Standard_Standard Prescriptive/Public_Core Program HVAC | 42.6% | 42.6% | 42.6% | 42.6% | 42.6% | 42.6% | 42.6% | 42.6% | 100% |  |  | 155.4254 | Updated T_in value from 54 to 50.7°F | 0 | 0 |  |  | 155.4254 | n/a | 0 | 0 |  |  | 155.4254 |  | 0 | 0 |  |  | 155.4254 |  | 0 | 0 | 0 | 0 | 0 | 0 | 0 | NA |  | TRUE
Business_Standard_Public_Natural Gas_Hot Water_Commercial/Industrial_Water Heater_Natural Gas Storage_0_0 | Business | Standard | Public | Natural Gas | Hot Water | Commercial/Industrial | Water Heater | Natural Gas Storage | 0 | 0 | 1 | 4.3.1 | HVAC | 0 | 0 | 0 | 0 | 0 | V06-210101 |  | 112.5151 | 112.5151 | 112.5151 | 112.5151 | 42.6% | 42.6% | 42.6% | 42.6% | 0 | 0 | 0 | 0 | 0 | Business_Standard_Standard Prescriptive/Public_Core Program HVAC | Business_Standard_Standard Prescriptive/Public_Core Program HVAC | Business_Standard_Standard Prescriptive/Public_Core Program HVAC | Business_Standard_Standard Prescriptive/Public_Core Program HVAC | 42.6% | 42.6% | 42.6% | 42.6% | 42.6% | 42.6% | 42.6% | 42.6% | 100% |  |  | 115.4296 | Updated T_in value from 54 to 50.7°F | 0 | 0 |  |  | 115.4296 | n/a | 0 | 0 |  |  | 115.4296 |  | 0 | 0 |  |  | 115.4296 |  | 0 | 0 | 0 | 0 | 0 | 0 | 0 | NA |  | TRUE
Business_Standard_Public_Natural Gas_Hot Water_Commercial/Industrial_Water Heater_Natural Gas Storage, Condensing_0_0 | Business | Standard | Public | Natural Gas | Hot Water | Commercial/Industrial | Water Heater | Natural Gas Storage, Condensing | 0 | 0 | 1 | 4.3.1 | HVAC | 0 | 0 | 0 | 0 | 0 | V06-210101 |  | 126.4496 | 126.4496 | 126.4496 | 126.4496 | 42.6% | 42.6% | 42.6% | 42.6% | 0 | 0 | 0 | 0 | 0 | Business_Standard_Standard Prescriptive/Public_Core Program HVAC | Business_Standard_Standard Prescriptive/Public_Core Program HVAC | Business_Standard_Standard Prescriptive/Public_Core Program HVAC | Business_Standard_Standard Prescriptive/Public_Core Program HVAC | 42.6% | 42.6% | 42.6% | 42.6% | 42.6% | 42.6% | 42.6% | 42.6% | 100% |  |  | 130.0117 | Updated T_in value from 54 to 50.7°F | 0 | 0 |  |  | 130.0117 | n/a | 0 | 0 |  |  | 130.0117 |  | 0 | 0 |  |  | 130.0117 |  | 0 | 0 | 0 | 0 | 0 | 0 | 0 | NA |  | TRUE
Business_Standard_Standard Prescriptive_Electric_HVAC_Commercial/Industrial_Advanced Rooftop Controls (ARC)_0_0_0 | Business | Standard | Standard Prescriptive | Electric | HVAC | Commercial/Industrial | Advanced Rooftop Controls (ARC) | 0 | 0 | 0 | 1 | 4.4.41 | HVAC | 0 | 0 | 0 | 0 | 0 | V02-200101 |  | 96 | 96 | 96 | 96 | 42.6% | 42.6% | 42.6% | 42.6% | 0 | 0 | 0 | 0 | 0 | Business_Standard_Standard Prescriptive/Public_Core Program HVAC | Business_Standard_Standard Prescriptive/Public_Core Program HVAC | Business_Standard_Standard Prescriptive/Public_Core Program HVAC | Business_Standard_Standard Prescriptive/Public_Core Program HVAC | 42.6% | 42.6% | 42.6% | 42.6% | 42.6% | 42.6% | 42.6% | 42.6% | 100% |  |  | 96 | n/a | 0 | 0 |  |  | 96 | n/a | 0 | 0 |  |  | 96 |  | 0 | 0 |  |  | 96 |  | 0 | 0 | 0 | 0 | 0 | 0 | 0 | NA |  | TRUE
Business_Standard_Standard Prescriptive_Electric_HVAC_Commercial/Industrial_Demand Controlled Ventilation_0_0_0 | Business | Standard | Standard Prescriptive | Electric | HVAC | Commercial/Industrial | Demand Controlled Ventilation | 0 | 0 | 0 | 1 | 4.4.19 | HVAC | 0 | 0 | 0 | 0 | 0 | V05-190101 |  | 457.5 | 457.5 | 457.5 | 457.5 | 42.6% | 42.6% | 42.6% | 42.6% | 0 | 0 | 0 | 0 | 0 | Business_Standard_Standard Prescriptive/Public_Core Program HVAC | Business_Standard_Standard Prescriptive/Public_Core Program HVAC | Business_Standard_Standard Prescriptive/Public_Core Program HVAC | Business_Standard_Standard Prescriptive/Public_Core Program HVAC | 42.6% | 42.6% | 42.6% | 42.6% | 42.6% | 42.6% | 42.6% | 42.6% | 100% |  |  | 457.5 | n/a | 0 | 0 |  |  | 457.5 | n/a | 0 | 0 |  |  | 457.5 |  | 0 | 0 |  |  | 457.5 |  | 0 | 0 | 0 | 0 | 0 | 0 | 0 | NA |  | TRUE
Business_Standard_Standard Prescriptive_Electric_HVAC_Commercial/Industrial_Small Commercial Thermostat_0_0_0 | Business | Standard | Standard Prescriptive | Electric | HVAC | Commercial/Industrial | Small Commercial Thermostat | 0 | 0 | 0 | 1 | 4.4.48 | HVAC | 0 | 0 | 0 | 0 | 0 | V02-210101 |  | 165.88 | 165.88 | 165.88 | 165.88 | 71.3% | 71.3% | 71.3% | 71.3% | 0 | 0 | 0 | 0 | 0 | Business_Standard_Standard Prescriptive/Public_Core Program HVAC - Thermostats | Business_Standard_Standard Prescriptive/Public_Core Program HVAC - Thermostats | Business_Standard_Standard Prescriptive/Public_Core Program HVAC - Thermostats | Business_Standard_Standard Prescriptive/Public_Core Program HVAC - Thermostats | 71.3% | 71.3% | 71.3% | 71.3% | 71.3% | 71.3% | 71.3% | 71.3% | 100% |  |  | 122.0877 | Added %ElectricHeat and BAF attributes and updated therm savings calc | 0 | 0 |  |  | 122.0877 | n/a | 0 | 0 |  |  | 122.0877 |  | 0 | 0 |  |  | 122.0877 |  | 0 | 0 | 0 | 0 | 0 | 0 | 0 | NA |  | TRUE
Business_Standard_Standard Prescriptive_Electric_Hot Water_Commercial/Industrial_Heat Recovery Grease Trap Filter_0_0_0 | Business | Standard | Standard Prescriptive | Electric | Hot Water | Commercial/Industrial | Heat Recovery Grease Trap Filter | 0 | 0 | 0 | 1 | 4.3.9 | SPECIALTY | 0 | 0 | 0 | 0 | 0 | V02-200601 |  | 1757.3026 | 1757.3026 | 1757.3026 | 1757.3026 | 67.5% | 67.5% | 67.5% | 67.5% | 0 | 0 | 0 | 0 | 0 | Business_Standard_Standard Prescriptive/Public_Core Program Specialty | Business_Standard_Standard Prescriptive/Public_Core Program Specialty | Business_Standard_Standard Prescriptive/Public_Core Program Specialty | Business_Standard_Standard Prescriptive/Public_Core Program Specialty | 67.5% | 67.5% | 67.5% | 67.5% | 67.5% | 67.5% | 67.5% | 67.5% | 100% |  |  | 1757.3026 | n/a | 0 | 0 |  |  | 1757.3026 | n/a | 0 | 0 |  |  | 1757.3026 |  | 0 | 0 |  |  | 1757.3026 |  | 0 | 0 | 0 | 0 | 0 | 0 | 0 | NA |  | TRUE
Business_Standard_Standard Prescriptive_Electric_Hot Water_Commercial/Industrial_Low Flow Faucet Aerator_0_0_0 | Business | Standard | Standard Prescriptive | Electric | Hot Water | Commercial/Industrial | Low Flow Faucet Aerator | 0 | 0 | 0 | 1 | 4.3.2 | SPECIALTY | 0 | 0 | 0 | 0 | 0 | V09-190101 |  | 5.6467 | 5.6467 | 5.6467 | 5.6467 | 67.5% | 67.5% | 67.5% | 67.5% | 0 | 0 | 0 | 0 | 0 | Business_Standard_Standard Prescriptive/Public_Core Program Specialty | Business_Standard_Standard Prescriptive/Public_Core Program Specialty | Business_Standard_Standard Prescriptive/Public_Core Program Specialty | Business_Standard_Standard Prescriptive/Public_Core Program Specialty | 67.5% | 67.5% | 67.5% | 67.5% | 67.5% | 67.5% | 67.5% | 67.5% | 100% |  |  | 6.6124 | Updated %FossilDHW value to unknown assumption and updated EPG_gas value | 0 | 0 |  |  | 5.5667 | Update to %Electric and %Fossil hot water assumptions. | 0 | 0 |  |  | 5.5667 |  | 0 | 0 |  |  | 5.5667 |  | 0 | 0 | 0 | 0 | 0 | 0 | 0 | NA |  | TRUE
Business_Standard_Standard Prescriptive_Electric_Hot Water_Commercial/Industrial_Low Flow Showerhead_0_0_0 | Business | Standard | Standard Prescriptive | Electric | Hot Water | Commercial/Industrial | Low Flow Showerhead | 0 | 0 | 0 | 1 | 4.3.3 | SPECIALTY | 0 | 0 | 0 | 0 | 0 | V07-200101 |  | 39.4681 | 39.4681 | 39.4681 | 39.4681 | 67.5% | 67.5% | 67.5% | 67.5% | 0 | 0 | 0 | 0 | 0 | Business_Standard_Standard Prescriptive/Public_Core Program Specialty | Business_Standard_Standard Prescriptive/Public_Core Program Specialty | Business_Standard_Standard Prescriptive/Public_Core Program Specialty | Business_Standard_Standard Prescriptive/Public_Core Program Specialty | 67.5% | 67.5% | 67.5% | 67.5% | 67.5% | 67.5% | 67.5% | 67.5% | 100% |  |  | 42.8706 | Updated EPG_gas value | 0 | 0 |  |  | 36.9503 | Update to %Electric and %Fossil hot water assumptions. | 0 | 0 |  |  | 36.9503 |  | 0 | 0 |  |  | 36.9503 |  | 0 | 0 | 0 | 0 | 0 | 0 | 0 | NA |  | TRUE
Business_Standard_Standard Prescriptive_Electric_Hot Water_Commercial/Industrial_Ozone Laundry_0_0_0 | Business | Standard | Standard Prescriptive | Electric | Hot Water | Commercial/Industrial | Ozone Laundry | 0 | 0 | 0 | 1 | 4.3.6 | SPECIALTY | 0 | 0 | 0 | 0 | 0 | V05-210101 |  | 7815.2313 | 7815.2313 | 7815.2313 | 7815.2313 | 67.5% | 67.5% | 67.5% | 67.5% | 0 | 0 | 0 | 0 | 0 | Business_Standard_Standard Prescriptive/Public_Core Program Specialty | Business_Standard_Standard Prescriptive/Public_Core Program Specialty | Business_Standard_Standard Prescriptive/Public_Core Program Specialty | Business_Standard_Standard Prescriptive/Public_Core Program Specialty | 67.5% | 67.5% | 67.5% | 67.5% | 67.5% | 67.5% | 67.5% | 67.5% | 100% |  |  | 7815.2313 | n/a | 0 | 0 |  |  | 7815.2313 | n/a | 0 | 0 |  |  | 7815.2313 |  | 0 | 0 |  |  | 7815.2313 |  | 0 | 0 | 0 | 0 | 0 | 0 | 0 | NA |  | TRUE
Business_Standard_Standard Prescriptive_Natural Gas_HVAC_Commercial/Industrial_Boiler Lockout/Reset Controls_0_0_0 | Business | Standard | Standard Prescriptive | Natural Gas | HVAC | Commercial/Industrial | Boiler Lockout/Reset Controls | 0 | 0 | 0 | 1 | 4.4.4 | HVAC | 0 | 0 | 0 | 0 | 0 | V04-210101 |  | 1508 | 1508 | 1508 | 1508 | 42.6% | 42.6% | 42.6% | 42.6% | 0 | 0 | 0 | 0 | 0 | Business_Standard_Standard Prescriptive/Public_Core Program HVAC | Business_Standard_Standard Prescriptive/Public_Core Program HVAC | Business_Standard_Standard Prescriptive/Public_Core Program HVAC | Business_Standard_Standard Prescriptive/Public_Core Program HVAC | 42.6% | 42.6% | 42.6% | 42.6% | 42.6% | 42.6% | 42.6% | 42.6% | 100% |  |  | 1508 | n/a | 0 | 0 |  |  | 1508 | n/a | 0 | 0 |  |  | 1508 |  | 0 | 0 |  |  | 1508 |  | 0 | 0 | 0 | 0 | 0 | 0 | 0 | NA |  | TRUE
Business_Standard_Standard Prescriptive_Natural Gas_HVAC_Commercial/Industrial_Condensing Unit Heater_0_0_0 | Business | Standard | Standard Prescriptive | Natural Gas | HVAC | Commercial/Industrial | Condensing Unit Heater | 0 | 0 | 0 | 1 | 4.4.5 | HVAC | 0 | 0 | 0 | 0 | 0 | V01-190101 |  | 266 | 266 | 266 | 266 | 42.6% | 42.6% | 42.6% | 42.6% | 0 | 0 | 0 | 0 | 0 | Business_Standard_Standard Prescriptive/Public_Core Program HVAC | Business_Standard_Standard Prescriptive/Public_Core Program HVAC | Business_Standard_Standard Prescriptive/Public_Core Program HVAC | Business_Standard_Standard Prescriptive/Public_Core Program HVAC | 42.6% | 42.6% | 42.6% | 42.6% | 42.6% | 42.6% | 42.6% | 42.6% | 100% |  |  | 205.9048 | Updated deemed therm savings based on algorithm provided | 0 | 0 |  |  | 205.9048 | n/a | 0 | 0 |  |  | 205.9048 |  | 0 | 0 |  |  | 205.9048 |  | 0 | 0 | 0 | 0 | 0 | 0 | 0 | NA |  | TRUE
Business_Standard_Standard Prescriptive_Natural Gas_HVAC_Commercial/Industrial_Energy Recovery Ventilator_0_0_0 | Business | Standard | Standard Prescriptive | Natural Gas | HVAC | Commercial/Industrial | Energy Recovery Ventilator | 0 | 0 | 0 | 1 | 4.4.27 | HVAC | 0 | 0 | 0 | 0 | 0 | V04-200101 |  | 0.24176 | 0.24176 | 0.24176 | 0.24176 | 42.6% | 42.6% | 42.6% | 42.6% | 0 | 0 | 0 | 0 | 0 | Business_Standard_Standard Prescriptive/Public_Core Program HVAC | Business_Standard_Standard Prescriptive/Public_Core Program HVAC | Business_Standard_Standard Prescriptive/Public_Core Program HVAC | Business_Standard_Standard Prescriptive/Public_Core Program HVAC | 42.6% | 42.6% | 42.6% | 42.6% | 42.6% | 42.6% | 42.6% | 42.6% | 100% |  |  | 0.24176 | n/a | 0 | 0 |  |  | 0.24176 | n/a | 0 | 0 |  |  | 0.24176 |  | 0 | 0 |  |  | 0.24176 |  | 0 | 0 | 0 | 0 | 0 | 0 | 0 | NA |  | TRUE
Business_Standard_Standard Prescriptive_Natural Gas_HVAC_Commercial/Industrial_High Efficiency Boiler_Time of Sale_0_93% TE | Business | Standard | Standard Prescriptive | Natural Gas | HVAC | Commercial/Industrial | High Efficiency Boiler | Time of Sale | 0 | 93% TE | 1 | 4.4.10 | HVAC | 0 | 0 | 0 | 0 | 0 | V08-210101 |  | 1225.25 | 1225.25 | 1225.25 | 1225.25 | 42.6% | 42.6% | 42.6% | 42.6% | 0 | 0 | 0 | 0 | 0 | Business_Standard_Standard Prescriptive/Public_Core Program HVAC | Business_Standard_Standard Prescriptive/Public_Core Program HVAC | Business_Standard_Standard Prescriptive/Public_Core Program HVAC | Business_Standard_Standard Prescriptive/Public_Core Program HVAC | 42.6% | 42.6% | 42.6% | 42.6% | 42.6% | 42.6% | 42.6% | 42.6% | 100% |  |  | 1225.25 | n/a | 0 | 0 |  |  | 1225.25 | n/a | 0 | 0 |  |  | 1225.25 |  | 0 | 0 |  |  | 1225.25 |  | 0 | 0 | 0 | 0 | 0 | 0 | 0 | NA |  | TRUE
Business_Standard_Standard Prescriptive_Natural Gas_HVAC_Commercial/Industrial_High Efficiency Furnace_Early Replacement_0_94% AFUE | Business | Standard | Standard Prescriptive | Natural Gas | HVAC | Commercial/Industrial | High Efficiency Furnace | Early Replacement | 0 | 94% AFUE | 1 | 4.4.11 | HVAC | 0 | 0 | 0 | 0 | 0 | V10-210101 |  | 1039.677 | 1039.677 | 1039.677 | 1039.677 | 42.6% | 42.6% | 42.6% | 42.6% | 0 | 0 | 0 | 0 | 0 | Business_Standard_Standard Prescriptive/Public_Core Program HVAC | Business_Standard_Standard Prescriptive/Public_Core Program HVAC | Business_Standard_Standard Prescriptive/Public_Core Program HVAC | Business_Standard_Standard Prescriptive/Public_Core Program HVAC | 42.6% | 42.6% | 42.6% | 42.6% | 42.6% | 42.6% | 42.6% | 42.6% | 100% |  |  | 1039.677 | n/a | 0 | 0 |  |  | 1039.677 | n/a | 0 | 0 |  |  | 1039.677 |  | 0 | 0 |  |  | 1039.677 |  | 0 | 0 | 0 | 0 | 0 | 0 | 0 | NA |  | TRUE
Business_Standard_Standard Prescriptive_Natural Gas_HVAC_Commercial/Industrial_High Efficiency Furnace_Time of Sale_0_94% AFUE | Business | Standard | Standard Prescriptive | Natural Gas | HVAC | Commercial/Industrial | High Efficiency Furnace | Time of Sale | 0 | 94% AFUE | 1 | 4.4.11 | HVAC | 0 | 0 | 0 | 0 | 0 | V10-210101 |  | 395.85 | 395.85 | 395.85 | 395.85 | 42.6% | 42.6% | 42.6% | 42.6% | 0 | 0 | 0 | 0 | 0 | Business_Standard_Standard Prescriptive/Public_Core Program HVAC | Business_Standard_Standard Prescriptive/Public_Core Program HVAC | Business_Standard_Standard Prescriptive/Public_Core Program HVAC | Business_Standard_Standard Prescriptive/Public_Core Program HVAC | 42.6% | 42.6% | 42.6% | 42.6% | 42.6% | 42.6% | 42.6% | 42.6% | 100% |  |  | 395.85 | n/a | 0 | 0 |  |  | 395.85 | n/a | 0 | 0 |  |  | 395.85 |  | 0 | 0 |  |  | 395.85 |  | 0 | 0 | 0 | 0 | 0 | 0 | 0 | NA |  | TRUE
Business_Standard_Standard Prescriptive_Natural Gas_HVAC_Commercial/Industrial_Low-Intensity Infrared Heater_0_0_0 | Business | Standard | Standard Prescriptive | Natural Gas | HVAC | Commercial/Industrial | Low-Intensity Infrared Heater | 0 | 0 | 0 | 1 | 4.4.12 | HVAC | 0 | 0 | 0 | 0 | 0 | V02-210101 |  | 332.6471 | 332.6471 | 332.6471 | 332.6471 | 42.6% | 42.6% | 42.6% | 42.6% | 0 | 0 | 0 | 0 | 0 | Business_Standard_Standard Prescriptive/Public_Core Program HVAC | Business_Standard_Standard Prescriptive/Public_Core Program HVAC | Business_Standard_Standard Prescriptive/Public_Core Program HVAC | Business_Standard_Standard Prescriptive/Public_Core Program HVAC | 42.6% | 42.6% | 42.6% | 42.6% | 42.6% | 42.6% | 42.6% | 42.6% | 100% |  |  | 332.6471 | n/a | 0 | 0 |  |  | 332.6471 | n/a | 0 | 0 |  |  | 332.6471 |  | 0 | 0 |  |  | 332.6471 |  | 0 | 0 | 0 | 0 | 0 | 0 | 0 | NA |  | TRUE
Business_Standard_Standard Prescriptive_Natural Gas_HVAC_Commercial/Industrial_Space Heating Boiler Tune-Up_0_0_0 | Business | Standard | Standard Prescriptive | Natural Gas | HVAC | Commercial/Industrial | Space Heating Boiler Tune-Up | 0 | 0 | 0 | 1 | 4.4.2 | HVAC | 0 | 0 | 0 | 0 | 0 | V07-210101 |  | 425.5706 | 425.5706 | 425.5706 | 425.5706 | 42.6% | 42.6% | 42.6% | 42.6% | 0 | 0 | 0 | 0 | 0 | Business_Standard_Standard Prescriptive/Public_Core Program HVAC | Business_Standard_Standard Prescriptive/Public_Core Program HVAC | Business_Standard_Standard Prescriptive/Public_Core Program HVAC | Business_Standard_Standard Prescriptive/Public_Core Program HVAC | 42.6% | 42.6% | 42.6% | 42.6% | 42.6% | 42.6% | 42.6% | 42.6% | 100% |  |  | 425.5706 | n/a | 0 | 0 |  |  | 425.5706 | n/a | 0 | 0 |  |  | 425.5706 |  | 0 | 0 |  |  | 425.5706 |  | 0 | 0 | 0 | 0 | 0 | 0 | 0 | NA |  | TRUE
Business_Standard_Standard Prescriptive_Natural Gas_HVAC_Commercial/Industrial_Steam Trap Replacement or Repair_Commercial Dry Cleaners_0_0 | Business | Standard | Standard Prescriptive | Natural Gas | HVAC | Commercial/Industrial | Steam Trap Replacement or Repair | Commercial Dry Cleaners | 0 | 0 | 1 | 4.4.16 | STRR | 0 | 0 | 0 | 0 | 0 | V07-210101 |  | 174.9636 | 174.9636 | 174.9636 | 174.9636 | 60.8% | 60.8% | 60.8% | 60.8% | 0 | 0 | 0 | 0 | 0 | Business_Standard_Standard Prescriptive/Public_Core Program Steam Trap | Business_Standard_Standard Prescriptive/Public_Core Program Steam Trap | Business_Standard_Standard Prescriptive/Public_Core Program Steam Trap | Business_Standard_Standard Prescriptive/Public_Core Program Steam Trap | 60.8% | 60.8% | 60.8% | 60.8% | 60.8% | 60.8% | 60.8% | 60.8% | 100% |  |  | 174.9636 | n/a | 0 | 0 |  |  | 174.9636 | Updated parameters for low pressure systems. Updated Sa and P1. | 0 | 0 |  |  | 174.9636 |  | 0 | 0 |  |  | 174.9636 |  | 0 | 0 | 0 | 0 | 0 | 0 | 0 | NA |  | TRUE
Business_Standard_Standard Prescriptive_Natural Gas_HVAC_Commercial/Industrial_Steam Trap Replacement or Repair_Commercial Heating, Replacement or Repair_0_0 | Business | Standard | Standard Prescriptive | Natural Gas | HVAC | Commercial/Industrial | Steam Trap Replacement or Repair | Commercial Heating, Replacement or Repair | 0 | 0 | 1 | 4.4.16 | STRR | 0 | 0 | 0 | 0 | 0 | V07-210101 |  | 86.1158 | 86.1158 | 86.1158 | 86.1158 | 60.8% | 60.8% | 60.8% | 60.8% | 0 | 0 | 0 | 0 | 0 | Business_Standard_Standard Prescriptive/Public_Core Program Steam Trap | Business_Standard_Standard Prescriptive/Public_Core Program Steam Trap | Business_Standard_Standard Prescriptive/Public_Core Program Steam Trap | Business_Standard_Standard Prescriptive/Public_Core Program Steam Trap | 60.8% | 60.8% | 60.8% | 60.8% | 60.8% | 60.8% | 60.8% | 60.8% | 100% |  |  | 86.1158 | n/a | 0 | 0 |  |  | 178.0309 | Updated parameters for low pressure systems. Updated Sa and P1. | 0 | 0 |  |  | 178.0309 |  | 0 | 0 |  |  | 178.0309 |  | 0 | 0 | 0 | 0 | 0 | 0 | 0 | NA |  | TRUE
Business_Standard_Standard Prescriptive_Natural Gas_HVAC_Commercial/Industrial_Steam Trap Replacement or Repair_High Pressure ≥125 <175 psig_0_0 | Business | Standard | Standard Prescriptive | Natural Gas | HVAC | Commercial/Industrial | Steam Trap Replacement or Repair | High Pressure ≥125 <175 psig | 0 | 0 | 1 | 4.4.16 | STRR | 0 | 0 | 0 | 0 | 0 | V07-210101 |  | 1173.5595 | 1173.5595 | 1173.5595 | 1173.5595 | 60.8% | 60.8% | 60.8% | 60.8% | 0 | 0 | 0 | 0 | 0 | Business_Standard_Standard Prescriptive/Public_Core Program Steam Trap | Business_Standard_Standard Prescriptive/Public_Core Program Steam Trap | Business_Standard_Standard Prescriptive/Public_Core Program Steam Trap | Business_Standard_Standard Prescriptive/Public_Core Program Steam Trap | 60.8% | 60.8% | 60.8% | 60.8% | 60.8% | 60.8% | 60.8% | 60.8% | 100% |  |  | 1173.5595 | n/a | 0 | 0 |  |  | 1173.5595 | Updated parameters for low pressure systems. Updated Sa and P1. | 0 | 0 |  |  | 1173.5595 |  | 0 | 0 |  |  | 1173.5595 |  | 0 | 0 | 0 | 0 | 0 | 0 | 0 | NA |  | TRUE
Business_Standard_Standard Prescriptive_Natural Gas_HVAC_Commercial/Industrial_Steam Trap Replacement or Repair_High Pressure ≥175 <250 psig_0_0 | Business | Standard | Standard Prescriptive | Natural Gas | HVAC | Commercial/Industrial | Steam Trap Replacement or Repair | High Pressure ≥175 <250 psig | 0 | 0 | 1 | 4.4.16 | STRR | 0 | 0 | 0 | 0 | 0 | V07-210101 |  | 1585.0315 | 1585.0315 | 1585.0315 | 1585.0315 | 60.8% | 60.8% | 60.8% | 60.8% | 0 | 0 | 0 | 0 | 0 | Business_Standard_Standard Prescriptive/Public_Core Program Steam Trap | Business_Standard_Standard Prescriptive/Public_Core Program Steam Trap | Business_Standard_Standard Prescriptive/Public_Core Program Steam Trap | Business_Standard_Standard Prescriptive/Public_Core Program Steam Trap | 60.8% | 60.8% | 60.8% | 60.8% | 60.8% | 60.8% | 60.8% | 60.8% | 100% |  |  | 1585.0315 | n/a | 0 | 0 |  |  | 1585.0315 | Updated parameters for low pressure systems. Updated Sa and P1. | 0 | 0 |  |  | 1585.0315 |  | 0 | 0 |  |  | 1585.0315 |  | 0 | 0 | 0 | 0 | 0 | 0 | 0 | NA |  | TRUE
Business_Standard_Standard Prescriptive_Natural Gas_HVAC_Commercial/Industrial_Steam Trap Replacement or Repair_High Pressure ≥250 ≤300 psig_0_0 | Business | Standard | Standard Prescriptive | Natural Gas | HVAC | Commercial/Industrial | Steam Trap Replacement or Repair | High Pressure ≥250 ≤300 psig | 0 | 0 | 1 | 4.4.16 | STRR | 0 | 0 | 0 | 0 | 0 | V07-210101 |  | 2030.3049 | 2030.3049 | 2030.3049 | 2030.3049 | 60.8% | 60.8% | 60.8% | 60.8% | 0 | 0 | 0 | 0 | 0 | Business_Standard_Standard Prescriptive/Public_Core Program Steam Trap | Business_Standard_Standard Prescriptive/Public_Core Program Steam Trap | Business_Standard_Standard Prescriptive/Public_Core Program Steam Trap | Business_Standard_Standard Prescriptive/Public_Core Program Steam Trap | 60.8% | 60.8% | 60.8% | 60.8% | 60.8% | 60.8% | 60.8% | 60.8% | 100% |  |  | 2030.3049 | n/a | 0 | 0 |  |  | 2030.3049 | Updated parameters for low pressure systems. Updated Sa and P1. | 0 | 0 |  |  | 2030.3049 |  | 0 | 0 |  |  | 2030.3049 |  | 0 | 0 | 0 | 0 | 0 | 0 | 0 | NA |  | TRUE
Business_Standard_Standard Prescriptive_Natural Gas_HVAC_Commercial/Industrial_Steam Trap Replacement or Repair_High Pressure ≥75 <125 psig_0_0 | Business | Standard | Standard Prescriptive | Natural Gas | HVAC | Commercial/Industrial | Steam Trap Replacement or Repair | High Pressure ≥75 <125 psig | 0 | 0 | 1 | 4.4.16 | STRR | 0 | 0 | 0 | 0 | 0 | V07-210101 |  | 840.5972 | 840.5972 | 840.5972 | 840.5972 | 60.8% | 60.8% | 60.8% | 60.8% | 0 | 0 | 0 | 0 | 0 | Business_Standard_Standard Prescriptive/Public_Core Program Steam Trap | Business_Standard_Standard Prescriptive/Public_Core Program Steam Trap | Business_Standard_Standard Prescriptive/Public_Core Program Steam Trap | Business_Standard_Standard Prescriptive/Public_Core Program Steam Trap | 60.8% | 60.8% | 60.8% | 60.8% | 60.8% | 60.8% | 60.8% | 60.8% | 100% |  |  | 840.5972 | n/a | 0 | 0 |  |  | 840.5972 | Updated parameters for low pressure systems. Updated Sa and P1. | 0 | 0 |  |  | 840.5972 |  | 0 | 0 |  |  | 840.5972 |  | 0 | 0 | 0 | 0 | 0 | 0 | 0 | NA |  | TRUE
Business_Standard_Standard Prescriptive_Natural Gas_HVAC_Commercial/Industrial_Steam Trap Replacement or Repair_Industrial or Process Low Pressure, <15 psig_0_0 | Business | Standard | Standard Prescriptive | Natural Gas | HVAC | Commercial/Industrial | Steam Trap Replacement or Repair | Industrial or Process Low Pressure, <15 psig | 0 | 0 | 1 | 4.4.16 | STRR | 0 | 0 | 0 | 0 | 0 | V07-210101 |  | 124.088 | 124.088 | 124.088 | 124.088 | 60.8% | 60.8% | 60.8% | 60.8% | 0 | 0 | 0 | 0 | 0 | Business_Standard_Standard Prescriptive/Public_Core Program Steam Trap | Business_Standard_Standard Prescriptive/Public_Core Program Steam Trap | Business_Standard_Standard Prescriptive/Public_Core Program Steam Trap | Business_Standard_Standard Prescriptive/Public_Core Program Steam Trap | 60.8% | 60.8% | 60.8% | 60.8% | 60.8% | 60.8% | 60.8% | 60.8% | 100% |  |  | 124.088 | n/a | 0 | 0 |  |  | 256.5324 | Updated parameters for low pressure systems. Updated Sa and P1. | 0 | 0 |  |  | 256.5324 |  | 0 | 0 |  |  | 256.5324 |  | 0 | 0 | 0 | 0 | 0 | 0 | 0 | NA |  | TRUE
Business_Standard_Standard Prescriptive_Natural Gas_HVAC_Commercial/Industrial_Steam Trap Replacement or Repair_Medium Pressure >15 psig < 30 psig_0_0 | Business | Standard | Standard Prescriptive | Natural Gas | HVAC | Commercial/Industrial | Steam Trap Replacement or Repair | Medium Pressure >15 psig < 30 psig | 0 | 0 | 1 | 4.4.16 | STRR | 0 | 0 | 0 | 0 | 0 | V07-210101 |  | 121.3073 | 121.3073 | 121.3073 | 121.3073 | 60.8% | 60.8% | 60.8% | 60.8% | 0 | 0 | 0 | 0 | 0 | Business_Standard_Standard Prescriptive/Public_Core Program Steam Trap | Business_Standard_Standard Prescriptive/Public_Core Program Steam Trap | Business_Standard_Standard Prescriptive/Public_Core Program Steam Trap | Business_Standard_Standard Prescriptive/Public_Core Program Steam Trap | 60.8% | 60.8% | 60.8% | 60.8% | 60.8% | 60.8% | 60.8% | 60.8% | 100% |  |  | 121.3073 | n/a | 0 | 0 |  |  | 121.3073 | Updated parameters for low pressure systems. Updated Sa and P1. | 0 | 0 |  |  | 121.3073 |  | 0 | 0 |  |  | 121.3073 |  | 0 | 0 | 0 | 0 | 0 | 0 | 0 | NA |  | TRUE
Business_Standard_Standard Prescriptive_Natural Gas_HVAC_Commercial/Industrial_Steam Trap Replacement or Repair_Medium Pressure ≥30 <75 psig_0_0 | Business | Standard | Standard Prescriptive | Natural Gas | HVAC | Commercial/Industrial | Steam Trap Replacement or Repair | Medium Pressure ≥30 <75 psig | 0 | 0 | 1 | 4.4.16 | STRR | 0 | 0 | 0 | 0 | 0 | V07-210101 |  | 444.4262 | 444.4262 | 444.4262 | 444.4262 | 60.8% | 60.8% | 60.8% | 60.8% | 0 | 0 | 0 | 0 | 0 | Business_Standard_Standard Prescriptive/Public_Core Program Steam Trap | Business_Standard_Standard Prescriptive/Public_Core Program Steam Trap | Business_Standard_Standard Prescriptive/Public_Core Program Steam Trap | Business_Standard_Standard Prescriptive/Public_Core Program Steam Trap | 60.8% | 60.8% | 60.8% | 60.8% | 60.8% | 60.8% | 60.8% | 60.8% | 100% |  |  | 444.4262 | n/a | 0 | 0 |  |  | 444.4262 | Updated parameters for low pressure systems. Updated Sa and P1. | 0 | 0 |  |  | 444.4262 |  | 0 | 0 |  |  | 444.4262 |  | 0 | 0 | 0 | 0 | 0 | 0 | 0 | NA |  | TRUE
Business_Standard_Standard Prescriptive_Natural Gas_HVAC_Commercial/Industrial_Unitary HVAC Condensing Furnace_0_0_90% TE | Business | Standard | Standard Prescriptive | Natural Gas | HVAC | Commercial/Industrial | Unitary HVAC Condensing Furnace | 0 | 0 | 90% TE | 1 | 4.4.37 | HVAC | 0 | 0 | 0 | 0 | 0 | V02-190101 |  | 1344.9922 | 1344.9922 | 1344.9922 | 1344.9922 | 42.6% | 42.6% | 42.6% | 42.6% | 0 | 0 | 0 | 0 | 0 | Business_Standard_Standard Prescriptive/Public_Core Program HVAC | Business_Standard_Standard Prescriptive/Public_Core Program HVAC | Business_Standard_Standard Prescriptive/Public_Core Program HVAC | Business_Standard_Standard Prescriptive/Public_Core Program HVAC | 42.6% | 42.6% | 42.6% | 42.6% | 42.6% | 42.6% | 42.6% | 42.6% | 100% |  |  | 1344.9922 | n/a | 0 | 0 |  |  | 1344.9922 | n/a | 0 | 0 |  |  | 1344.9922 |  | 0 | 0 |  |  | 1344.9922 |  | 0 | 0 | 0 | 0 | 0 | 0 | 0 | NA |  | TRUE
Business_Standard_Standard Prescriptive_Natural Gas_Miscellaneous_Commercial/Industrial_Modulating Commercial Gas Clothes Dryer_0_0_0 | Business | Standard | Standard Prescriptive | Natural Gas | Miscellaneous | Commercial/Industrial | Modulating Commercial Gas Clothes Dryer | 0 | 0 | 0 | 1 | 4.8.4 | SPECIALTY | 0 | 0 | 0 | 0 | 0 | V01-160601 |  | 266.94 | 266.94 | 266.94 | 266.94 | 67.5% | 67.5% | 67.5% | 67.5% | 0 | 0 | 0 | 0 | 0 | Business_Standard_Standard Prescriptive/Public_Core Program Specialty | Business_Standard_Standard Prescriptive/Public_Core Program Specialty | Business_Standard_Standard Prescriptive/Public_Core Program Specialty | Business_Standard_Standard Prescriptive/Public_Core Program Specialty | 67.5% | 67.5% | 67.5% | 67.5% | 67.5% | 67.5% | 67.5% | 67.5% | 100% |  |  | 266.94 | n/a | 0 | 0 |  |  | 266.94 | n/a | 0 | 0 |  |  | 266.94 |  | 0 | 0 |  |  | 266.94 |  | 0 | 0 | 0 | 0 | 0 | 0 | 0 | NA |  | TRUE
Business_Standard_Standard Prescriptive_Natural Gas_Hot Water_Commercial/Industrial_Controls for Central Domestic Hot Water_0_0_0 | Business | Standard | Standard Prescriptive | Natural Gas | Hot Water | Commercial/Industrial | Controls for Central Domestic Hot Water | 0 | 0 | 0 | 1 | 4.3.8 | HVAC | 0 | 0 | 0 | 0 | 0 | V02-180101 |  | 3134.355 | 3134.355 | 3134.355 | 3134.355 | 42.6% | 42.6% | 42.6% | 42.6% | 0 | 0 | 0 | 0 | 0 | Business_Standard_Standard Prescriptive/Public_Core Program HVAC | Business_Standard_Standard Prescriptive/Public_Core Program HVAC | Business_Standard_Standard Prescriptive/Public_Core Program HVAC | Business_Standard_Standard Prescriptive/Public_Core Program HVAC | 42.6% | 42.6% | 42.6% | 42.6% | 42.6% | 42.6% | 42.6% | 42.6% | 100% |  |  | 3134.355 | n/a | 0 | 0 |  |  | 2928.1818 | Addition of multifamily application. Update to Rnormal_occ and Rlow_occ. Update to %Electric and %Fossil hot water assumptions. | 0 | 0 |  |  | 2928.1818 |  | 0 | 0 |  |  | 2928.1818 |  | 0 | 0 | 0 | 0 | 0 | 0 | 0 | NA |  | TRUE
Business_Standard_Standard Prescriptive_Natural Gas_Hot Water_Commercial/Industrial_Water Heater_Natural Gas Instantaneous_0_0 | Business | Standard | Standard Prescriptive | Natural Gas | Hot Water | Commercial/Industrial | Water Heater | Natural Gas Instantaneous | 0 | 0 | 1 | 4.3.1 | HVAC | 0 | 0 | 0 | 0 | 0 | V06-210101 |  | 154.7409 | 154.7409 | 154.7409 | 154.7409 | 42.6% | 42.6% | 42.6% | 42.6% | 0 | 0 | 0 | 0 | 0 | Business_Standard_Standard Prescriptive/Public_Core Program HVAC | Business_Standard_Standard Prescriptive/Public_Core Program HVAC | Business_Standard_Standard Prescriptive/Public_Core Program HVAC | Business_Standard_Standard Prescriptive/Public_Core Program HVAC | 42.6% | 42.6% | 42.6% | 42.6% | 42.6% | 42.6% | 42.6% | 42.6% | 100% |  |  | 155.4254 | Updated T_in value from 54 to 50.7°F | 0 | 0 |  |  | 155.4254 | n/a | 0 | 0 |  |  | 155.4254 |  | 0 | 0 |  |  | 155.4254 |  | 0 | 0 | 0 | 0 | 0 | 0 | 0 | NA |  | TRUE
Business_Standard_Standard Prescriptive_Natural Gas_Hot Water_Commercial/Industrial_Water Heater_Natural Gas Storage_0_0 | Business | Standard | Standard Prescriptive | Natural Gas | Hot Water | Commercial/Industrial | Water Heater | Natural Gas Storage | 0 | 0 | 1 | 4.3.1 | HVAC | 0 | 0 | 0 | 0 | 0 | V06-210101 |  | 112.5151 | 112.5151 | 112.5151 | 112.5151 | 42.6% | 42.6% | 42.6% | 42.6% | 0 | 0 | 0 | 0 | 0 | Business_Standard_Standard Prescriptive/Public_Core Program HVAC | Business_Standard_Standard Prescriptive/Public_Core Program HVAC | Business_Standard_Standard Prescriptive/Public_Core Program HVAC | Business_Standard_Standard Prescriptive/Public_Core Program HVAC | 42.6% | 42.6% | 42.6% | 42.6% | 42.6% | 42.6% | 42.6% | 42.6% | 100% |  |  | 115.4296 | Updated T_in value from 54 to 50.7°F | 0 | 0 |  |  | 115.4296 | n/a | 0 | 0 |  |  | 115.4296 |  | 0 | 0 |  |  | 115.4296 |  | 0 | 0 | 0 | 0 | 0 | 0 | 0 | NA |  | TRUE
Business_Standard_Standard Prescriptive_Natural Gas_Hot Water_Commercial/Industrial_Water Heater_Natural Gas Storage, Condensing_0_0 | Business | Standard | Standard Prescriptive | Natural Gas | Hot Water | Commercial/Industrial | Water Heater | Natural Gas Storage, Condensing | 0 | 0 | 1 | 4.3.1 | HVAC | 0 | 0 | 0 | 0 | 0 | V06-210101 |  | 126.4496 | 126.4496 | 126.4496 | 126.4496 | 42.6% | 42.6% | 42.6% | 42.6% | 0 | 0 | 0 | 0 | 0 | Business_Standard_Standard Prescriptive/Public_Core Program HVAC | Business_Standard_Standard Prescriptive/Public_Core Program HVAC | Business_Standard_Standard Prescriptive/Public_Core Program HVAC | Business_Standard_Standard Prescriptive/Public_Core Program HVAC | 42.6% | 42.6% | 42.6% | 42.6% | 42.6% | 42.6% | 42.6% | 42.6% | 100% |  |  | 130.0117 | Updated T_in value from 54 to 50.7°F | 0 | 0 |  |  | 130.0117 | n/a | 0 | 0 |  |  | 130.0117 |  | 0 | 0 |  |  | 130.0117 |  | 0 | 0 | 0 | 0 | 0 | 0 | 0 | NA |  | TRUE
Below the Line_Breakthrough Equipment & Devices_Advanced Thermostats with TOU_Electric_HVAC_Single-Family/Multifamily_Advanced Thermostat with TOU_0_Unknown (Blended)_0 | Below the Line | Breakthrough Equipment & Devices | Advanced Thermostats with TOU | Electric | HVAC | Single-Family/Multifamily | Advanced Thermostat with TOU | 0 | Unknown (Blended) | 0 | 1 | 5.3.16 |  | 0 | 500 | 0 | 0 | 0 | V05-210101 |  | 69.19 | 69.19 | 69.19 | 69.19 | 80% | 80% | 80% | 80% | 27676.0031 | 0 | 0 | 0 | 27676.0031 | Other_Breakthrough Equipment & Devices_Advanced Thermostats with TOU_All Measures | Other_Breakthrough Equipment & Devices_Advanced Thermostats with TOU_All Measures | Other_Breakthrough Equipment & Devices_Advanced Thermostats with TOU_All Measures | Other_Breakthrough Equipment & Devices_Advanced Thermostats with TOU_All Measures | 80% | 80% | 80% | 80% | 80% | 80% | 80% | 80% | 100% |  |  | 76.8778 | Updated ISR attribute name, added ISR_heat and cool for measure that assumed other program not evaluated for ISR | 30751.1146 | 3075.1115 |  |  | 76.8778 | n/a | 0 | 0 |  |  | 76.8778 |  | 0 | 0 |  |  | 76.8778 |  | 0 | 0 | 30751.1146 | 0 | 0 | 0 | 30751.1146 | NA |  | TRUE
Below the Line_Breakthrough Equipment & Devices_Manufactured Homes Weatherization and Air Sealing Program_Electric_Building Shell_Low Income_Air Sealing_Natural Gas Heat_0_0 | Below the Line | Breakthrough Equipment & Devices | Manufactured Homes Weatherization and Air Sealing Program | Electric | Building Shell | Low Income | Air Sealing | Natural Gas Heat | 0 | 0 | 1 | 5.6.1 |  | 0 | 0 | 0 | 0 | 0 | V09-210101 |  | 0.058072 | 0.058072 | 0.058072 | 0.058072 | 100% | 100% | 100% | 100% | 0 | 0 | 0 | 0 | 0 | Other_Breakthrough Equipment & Devices_Manufactured Homes Weatherization and Air Sealing Program_All Measures | Other_Breakthrough Equipment & Devices_Manufactured Homes Weatherization and Air Sealing Program_All Measures | Other_Breakthrough Equipment & Devices_Manufactured Homes Weatherization and Air Sealing Program_All Measures | Other_Breakthrough Equipment & Devices_Manufactured Homes Weatherization and Air Sealing Program_All Measures | 100% | 100% | 100% | 100% | 100% | 100% | 100% | 100% | 100% |  |  | 0.058072 | Updated natural gas heat efficiency assumptions | 0 | 0 |  |  | 0.058072 | n/a | 0 | 0 |  |  | 0.058072 |  | 0 | 0 |  |  | 0.058072 |  | 0 | 0 | 0 | 0 | 0 | 0 | 0 | NA |  | TRUE
Below the Line_Breakthrough Equipment & Devices_Manufactured Homes Weatherization and Air Sealing Program_Electric_HVAC_Low Income_Advanced Thermostat_Natural Gas Heat_0_0 | Below the Line | Breakthrough Equipment & Devices | Manufactured Homes Weatherization and Air Sealing Program | Electric | HVAC | Low Income | Advanced Thermostat | Natural Gas Heat | 0 | 0 | 1 | 5.3.16 |  | 0 | 0 | 0 | 0 | 0 | V04-200101 |  | 79.2554 | 79.2554 | 79.2554 | 79.2554 | 100% | 100% | 100% | 100% | 0 | 0 | 0 | 0 | 0 | Other_Breakthrough Equipment & Devices_Manufactured Homes Weatherization and Air Sealing Program_All Measures | Other_Breakthrough Equipment & Devices_Manufactured Homes Weatherization and Air Sealing Program_All Measures | Other_Breakthrough Equipment & Devices_Manufactured Homes Weatherization and Air Sealing Program_All Measures | Other_Breakthrough Equipment & Devices_Manufactured Homes Weatherization and Air Sealing Program_All Measures | 100% | 100% | 100% | 100% | 100% | 100% | 100% | 100% | 100% |  |  | 79.2554 | Updated ISR attribute name, added ISR_heat and cool for measure that assumed other program not evaluated for ISR | 0 | 0 |  |  | 79.2554 | n/a | 0 | 0 |  |  | 79.2554 |  | 0 | 0 |  |  | 79.2554 |  | 0 | 0 | 0 | 0 | 0 | 0 | 0 | NA |  | TRUE
Below the Line_Breakthrough Equipment & Devices_Manufactured Homes Weatherization and Air Sealing Program_Electric_HVAC_Low Income_Duct Insulation and Sealing_Natural Gas Heat_0_0 | Below the Line | Breakthrough Equipment & Devices | Manufactured Homes Weatherization and Air Sealing Program | Electric | HVAC | Low Income | Duct Insulation and Sealing | Natural Gas Heat | 0 | 0 | 1 | 5.3.4 |  | 0 | 0 | 0 | 0 | 0 | V09-210101 |  | 80.5114 | 80.5114 | 80.5114 | 80.5114 | 100% | 100% | 100% | 100% | 0 | 0 | 0 | 0 | 0 | Other_Breakthrough Equipment & Devices_Manufactured Homes Weatherization and Air Sealing Program_All Measures | Other_Breakthrough Equipment & Devices_Manufactured Homes Weatherization and Air Sealing Program_All Measures | Other_Breakthrough Equipment & Devices_Manufactured Homes Weatherization and Air Sealing Program_All Measures | Other_Breakthrough Equipment & Devices_Manufactured Homes Weatherization and Air Sealing Program_All Measures | 100% | 100% | 100% | 100% | 100% | 100% | 100% | 100% | 100% |  |  | 80.5114 | n/a | 0 | 0 |  |  | 80.5114 | n/a | 0 | 0 |  |  | 80.5114 |  | 0 | 0 |  |  | 80.5114 |  | 0 | 0 | 0 | 0 | 0 | 0 | 0 | NA |  | TRUE
Below the Line_Breakthrough Equipment & Devices_Manufactured Homes Weatherization and Air Sealing Program_Electric_HVAC_Low Income_Programmable Thermostat_Natural Gas Heat_0_0 | Below the Line | Breakthrough Equipment & Devices | Manufactured Homes Weatherization and Air Sealing Program | Electric | HVAC | Low Income | Programmable Thermostat | Natural Gas Heat | 0 | 0 | 1 | 5.3.11 |  | 0 | 0 | 0 | 0 | 0 | V07-210101 |  | 57.1377 | 57.1377 | 57.1377 | 57.1377 | 100% | 100% | 100% | 100% | 0 | 0 | 0 | 0 | 0 | Other_Breakthrough Equipment & Devices_Manufactured Homes Weatherization and Air Sealing Program_All Measures | Other_Breakthrough Equipment & Devices_Manufactured Homes Weatherization and Air Sealing Program_All Measures | Other_Breakthrough Equipment & Devices_Manufactured Homes Weatherization and Air Sealing Program_All Measures | Other_Breakthrough Equipment & Devices_Manufactured Homes Weatherization and Air Sealing Program_All Measures | 100% | 100% | 100% | 100% | 100% | 100% | 100% | 100% | 100% |  |  | 57.1377 | n/a | 0 | 0 |  |  | 57.1377 | n/a | 0 | 0 |  |  | 57.1377 |  | 0 | 0 |  |  | 57.1377 |  | 0 | 0 | 0 | 0 | 0 | 0 | 0 | NA |  | TRUE
Below the Line_Breakthrough Equipment & Devices_Manufactured Homes Weatherization and Air Sealing Program_Natural Gas_Water Heating_Low Income_Domestic Hot Water Pipe Insulation_0_0_0 | Below the Line | Breakthrough Equipment & Devices | Manufactured Homes Weatherization and Air Sealing Program | Natural Gas | Water Heating | Low Income | Domestic Hot Water Pipe Insulation | 0 | 0 | 0 | 1 | 5.4.1 |  | 0 | 0 | 0 | 0 | 0 | V04-210101 |  | 5.296 | 5.296 | 5.296 | 5.296 | 100% | 100% | 100% | 100% | 0 | 0 | 0 | 0 | 0 | Other_Breakthrough Equipment & Devices_Manufactured Homes Weatherization and Air Sealing Program_All Measures | Other_Breakthrough Equipment & Devices_Manufactured Homes Weatherization and Air Sealing Program_All Measures | Other_Breakthrough Equipment & Devices_Manufactured Homes Weatherization and Air Sealing Program_All Measures | Other_Breakthrough Equipment & Devices_Manufactured Homes Weatherization and Air Sealing Program_All Measures | 100% | 100% | 100% | 100% | 100% | 100% | 100% | 100% | 100% |  |  | 5.6352 | Added C_inside and L_effective attributes and updated therm savings calc | 0 | 0 |  |  | 11.7545 | * Added %Fossil_DHW variable * Corrected Heat Loss Coeffcient of Existing Pipe and Heat Loss Coefficient of New Pipe | 0 | 0 |  |  | 11.7545 |  | 0 | 0 |  |  | 11.7545 |  | 0 | 0 | 0 | 0 | 0 | 0 | 0 | NA |  | TRUE
Below the Line_Breakthrough Equipment & Devices_Manufactured Homes Weatherization and Air Sealing Program_Natural Gas_Water Heating_Low Income_Low Flow Faucet Aerator_Gas DHW_0_0 | Below the Line | Breakthrough Equipment & Devices | Manufactured Homes Weatherization and Air Sealing Program | Natural Gas | Water Heating | Low Income | Low Flow Faucet Aerator | Gas DHW | 0 | 0 | 1 | 5.4.4 |  | 0 | 0 | 0 | 0 | 0 | V10-210101 |  | 4.0861 | 4.0861 | 4.0861 | 4.0861 | 100% | 100% | 100% | 100% | 0 | 0 | 0 | 0 | 0 | Other_Breakthrough Equipment & Devices_Manufactured Homes Weatherization and Air Sealing Program_All Measures | Other_Breakthrough Equipment & Devices_Manufactured Homes Weatherization and Air Sealing Program_All Measures | Other_Breakthrough Equipment & Devices_Manufactured Homes Weatherization and Air Sealing Program_All Measures | Other_Breakthrough Equipment & Devices_Manufactured Homes Weatherization and Air Sealing Program_All Measures | 100% | 100% | 100% | 100% | 100% | 100% | 100% | 100% | 100% |  |  | 4.4626 | Updated Incoming Water Temperature value | 0 | 0 |  |  | 4.3686 | Updated ISR. | 0 | 0 |  |  | 4.3686 |  | 0 | 0 |  |  | 4.3686 |  | 0 | 0 | 0 | 0 | 0 | 0 | 0 | NA |  | TRUE
Below the Line_Breakthrough Equipment & Devices_Manufactured Homes Weatherization and Air Sealing Program_Natural Gas_Water Heating_Low Income_Low Flow Showerhead_Gas DHW_0_0 | Below the Line | Breakthrough Equipment & Devices | Manufactured Homes Weatherization and Air Sealing Program | Natural Gas | Water Heating | Low Income | Low Flow Showerhead | Gas DHW | 0 | 0 | 1 | 5.4.5 |  | 0 | 0 | 0 | 0 | 0 | V08-200101 |  | 6.0048 | 6.0048 | 6.0048 | 6.0048 | 100% | 100% | 100% | 100% | 0 | 0 | 0 | 0 | 0 | Other_Breakthrough Equipment & Devices_Manufactured Homes Weatherization and Air Sealing Program_All Measures | Other_Breakthrough Equipment & Devices_Manufactured Homes Weatherization and Air Sealing Program_All Measures | Other_Breakthrough Equipment & Devices_Manufactured Homes Weatherization and Air Sealing Program_All Measures | Other_Breakthrough Equipment & Devices_Manufactured Homes Weatherization and Air Sealing Program_All Measures | 100% | 100% | 100% | 100% | 100% | 100% | 100% | 100% | 100% |  |  | 6.4401 | Updated Incoming Water Temperature value | 0 | 0 |  |  | 6.3737 | Updated ISR. | 0 | 0 |  |  | 6.3737 |  | 0 | 0 |  |  | 6.3737 |  | 0 | 0 | 0 | 0 | 0 | 0 | 0 | NA |  | TRUE
Below the Line_Breakthrough Equipment & Devices_Manufactured Homes Weatherization and Air Sealing Program_Natural Gas_Water Heating_Low Income_Thermostatic Restrictor Shower Valve_0_0_0 | Below the Line | Breakthrough Equipment & Devices | Manufactured Homes Weatherization and Air Sealing Program | Natural Gas | Water Heating | Low Income | Thermostatic Restrictor Shower Valve | 0 | 0 | 0 | 1 | 5.4.8 |  | 0 | 0 | 0 | 0 | 0 | V05-200101 |  | 3.0678 | 3.0678 | 3.0678 | 3.0678 | 100% | 100% | 100% | 100% | 0 | 0 | 0 | 0 | 0 | Other_Breakthrough Equipment & Devices_Manufactured Homes Weatherization and Air Sealing Program_All Measures | Other_Breakthrough Equipment & Devices_Manufactured Homes Weatherization and Air Sealing Program_All Measures | Other_Breakthrough Equipment & Devices_Manufactured Homes Weatherization and Air Sealing Program_All Measures | Other_Breakthrough Equipment & Devices_Manufactured Homes Weatherization and Air Sealing Program_All Measures | 100% | 100% | 100% | 100% | 100% | 100% | 100% | 100% | 100% |  |  | 3.3066 | Updated EPG_gas value | 0 | 0 |  |  | 3.3066 | n/a | 0 | 0 |  |  | 3.3066 |  | 0 | 0 |  |  | 3.3066 |  | 0 | 0 | 0 | 0 | 0 | 0 | 0 | NA |  | TRUE
Below the Line_Breakthrough Equipment & Devices_One Stop Shop for Homeless Facilities_Natural Gas_0_Low Income_One Stop Shop for Homeless Facilities_0_0_0 | Below the Line | Breakthrough Equipment & Devices | One Stop Shop for Homeless Facilities | Natural Gas | 0 | Low Income | One Stop Shop for Homeless Facilities | 0 | 0 | 0 | 0 | n/a |  | 0 | 0 | 0 | 0 | 0 | n/a |  | 320 | 320 | 320 | 320 | 100% | 100% | 100% | 100% | 0 | 0 | 0 | 0 | 0 | Other_Breakthrough Equipment & Devices_One Stop Shop for Homeless Facilities_All Measures | Other_Breakthrough Equipment & Devices_One Stop Shop for Homeless Facilities_All Measures | Other_Breakthrough Equipment & Devices_One Stop Shop for Homeless Facilities_All Measures | Other_Breakthrough Equipment & Devices_One Stop Shop for Homeless Facilities_All Measures | 100% | 100% | 100% | 100% | 100% | 100% | 100% | 100% | 100% |  |  | 320 | n/a | 0 | 0 |  |  | 320 | n/a | 0 | 0 |  |  | 320 |  | 0 | 0 |  |  | 320 |  | 0 | 0 | 0 | 0 | 0 | 0 | 0 | NA |  | TRUE
Below the Line_Breakthrough Equipment & Devices_Smart Home Engagement_Electric_0_Low Income_Smart HUB tstat_0_0_0 | Below the Line | Breakthrough Equipment & Devices | Smart Home Engagement | Electric | 0 | Low Income | Smart HUB tstat | 0 | 0 | 0 | 1 | 5.3.16 |  | 0 | 0 | 0 | 0 | 0 | V04-200101 |  | 79.2554 | 79.2554 | 79.2554 | 79.2554 | 100% | 100% | 100% | 100% | 0 | 0 | 0 | 0 | 0 | Other_Breakthrough Equipment & Devices_Smart Home Engagement (Income Qualified)_All Measures | Other_Breakthrough Equipment & Devices_Smart Home Engagement (Income Qualified)_All Measures | Other_Breakthrough Equipment & Devices_Smart Home Engagement (Income Qualified)_All Measures | Other_Breakthrough Equipment & Devices_Smart Home Engagement (Income Qualified)_All Measures | 100% | 100% | 100% | 100% | 100% | 100% | 100% | 100% | 100% |  |  | 79.2554 | Updated ISR attribute name, added ISR_heat and cool for measure that assumed other program not evaluated for ISR | 0 | 0 |  |  | 79.2554 | n/a | 0 | 0 |  |  | 79.2554 |  | 0 | 0 |  |  | 79.2554 |  | 0 | 0 | 0 | 0 | 0 | 0 | 0 | NA |  | TRUE
Below the Line_Breakthrough Equipment & Devices_Smart Home Engagement_Natural Gas_0_Low Income_Bath Aerator Gas_0_0_0 | Below the Line | Breakthrough Equipment & Devices | Smart Home Engagement | Natural Gas | 0 | Low Income | Bath Aerator Gas | 0 | 0 | 0 | 1 | 5.4.4 |  | 0 | 0 | 0 | 0 | 0 | V10-210101 |  | 0.47057 | 0.47057 | 0.47057 | 0.47057 | 100% | 100% | 100% | 100% | 0 | 0 | 0 | 0 | 0 | Other_Breakthrough Equipment & Devices_Smart Home Engagement (Income Qualified)_All Measures | Other_Breakthrough Equipment & Devices_Smart Home Engagement (Income Qualified)_All Measures | Other_Breakthrough Equipment & Devices_Smart Home Engagement (Income Qualified)_All Measures | Other_Breakthrough Equipment & Devices_Smart Home Engagement (Income Qualified)_All Measures | 100% | 100% | 100% | 100% | 100% | 100% | 100% | 100% | 100% |  |  | 0.51393 | Updated Incoming Water Temperature value | 0 | 0 |  |  | 0.51393 | Updated ISR. | 0 | 0 |  |  | 0.51393 |  | 0 | 0 |  |  | 0.51393 |  | 0 | 0 | 0 | 0 | 0 | 0 | 0 | NA |  | TRUE
Below the Line_Breakthrough Equipment & Devices_Smart Home Engagement_Natural Gas_0_Low Income_Kitchen Aerator Gas_0_0_0 | Below the Line | Breakthrough Equipment & Devices | Smart Home Engagement | Natural Gas | 0 | Low Income | Kitchen Aerator Gas | 0 | 0 | 0 | 1 | 5.4.4 |  | 0 | 0 | 0 | 0 | 0 | V10-210101 |  | 3.6502 | 3.6502 | 3.6502 | 3.6502 | 100% | 100% | 100% | 100% | 0 | 0 | 0 | 0 | 0 | Other_Breakthrough Equipment & Devices_Smart Home Engagement (Income Qualified)_All Measures | Other_Breakthrough Equipment & Devices_Smart Home Engagement (Income Qualified)_All Measures | Other_Breakthrough Equipment & Devices_Smart Home Engagement (Income Qualified)_All Measures | Other_Breakthrough Equipment & Devices_Smart Home Engagement (Income Qualified)_All Measures | 100% | 100% | 100% | 100% | 100% | 100% | 100% | 100% | 100% |  |  | 3.9865 | Updated Incoming Water Temperature value | 0 | 0 |  |  | 3.9865 | Updated ISR. | 0 | 0 |  |  | 3.9865 |  | 0 | 0 |  |  | 3.9865 |  | 0 | 0 | 0 | 0 | 0 | 0 | 0 | NA |  | TRUE
Below the Line_Breakthrough Equipment & Devices_Smart Home Engagement_Natural Gas_0_Low Income_Showerhead Gas_0_0_0 | Below the Line | Breakthrough Equipment & Devices | Smart Home Engagement | Natural Gas | 0 | Low Income | Showerhead Gas | 0 | 0 | 0 | 1 | 5.4.5 |  | 0 | 0 | 0 | 0 | 0 | V08-200101 |  | 4.6997 | 4.6997 | 4.6997 | 4.6997 | 100% | 100% | 100% | 100% | 0 | 0 | 0 | 0 | 0 | Other_Breakthrough Equipment & Devices_Smart Home Engagement (Income Qualified)_All Measures | Other_Breakthrough Equipment & Devices_Smart Home Engagement (Income Qualified)_All Measures | Other_Breakthrough Equipment & Devices_Smart Home Engagement (Income Qualified)_All Measures | Other_Breakthrough Equipment & Devices_Smart Home Engagement (Income Qualified)_All Measures | 100% | 100% | 100% | 100% | 100% | 100% | 100% | 100% | 100% |  |  | 5.0404 | Updated Incoming Water Temperature value | 0 | 0 |  |  | 3.9023 | Updated ISR. | 0 | 0 |  |  | 3.9023 |  | 0 | 0 |  |  | 3.9023 |  | 0 | 0 | 0 | 0 | 0 | 0 | 0 | NA |  | TRUE
Below the Line_Breakthrough Equipment & Devices_Smart Home Engagement_Natural Gas_0_Low Income_1/2" Pipe Insulation Gas (per lin. ft)_0_0_0 | Below the Line | Breakthrough Equipment & Devices | Smart Home Engagement | Natural Gas | 0 | Low Income | 1/2" Pipe Insulation Gas (per lin. ft) | 0 | 0 | 0 | 1 | 5.4.1 |  | 0 | 0 | 0 | 0 | 0 | V04-210101 |  | 0.28834 | 0.28834 | 0.28834 | 0.28834 | 100% | 100% | 100% | 100% | 0 | 0 | 0 | 0 | 0 | Other_Breakthrough Equipment & Devices_Smart Home Engagement (Income Qualified)_All Measures | Other_Breakthrough Equipment & Devices_Smart Home Engagement (Income Qualified)_All Measures | Other_Breakthrough Equipment & Devices_Smart Home Engagement (Income Qualified)_All Measures | Other_Breakthrough Equipment & Devices_Smart Home Engagement (Income Qualified)_All Measures | 100% | 100% | 100% | 100% | 100% | 100% | 100% | 100% | 100% |  |  | 2.1913 | Added C_inside and L_effective attributes and updated therm savings calc | 0 | 0 |  |  | 2.1913 | * Added %Fossil_DHW variable * Corrected Heat Loss Coeffcient of Existing Pipe and Heat Loss Coefficient of New Pipe | 0 | 0 |  |  | 2.1913 |  | 0 | 0 |  |  | 2.1913 |  | 0 | 0 | 0 | 0 | 0 | 0 | 0 | NA |  | TRUE
Below the Line_Breakthrough Equipment & Devices_Smart Home Engagement_Natural Gas_0_Low Income_3/4" Pipe Insulation Gas (per lin. ft)_0_0_0 | Below the Line | Breakthrough Equipment & Devices | Smart Home Engagement | Natural Gas | 0 | Low Income | 3/4" Pipe Insulation Gas (per lin. ft) | 0 | 0 | 0 | 1 | 5.4.1 |  | 0 | 0 | 0 | 0 | 0 | V04-210101 |  | 0.49429 | 0.49429 | 0.49429 | 0.49429 | 100% | 100% | 100% | 100% | 0 | 0 | 0 | 0 | 0 | Other_Breakthrough Equipment & Devices_Smart Home Engagement (Income Qualified)_All Measures | Other_Breakthrough Equipment & Devices_Smart Home Engagement (Income Qualified)_All Measures | Other_Breakthrough Equipment & Devices_Smart Home Engagement (Income Qualified)_All Measures | Other_Breakthrough Equipment & Devices_Smart Home Engagement (Income Qualified)_All Measures | 100% | 100% | 100% | 100% | 100% | 100% | 100% | 100% | 100% |  |  | 3.1557 | Added C_inside and L_effective attributes and updated therm savings calc | 0 | 0 |  |  | 3.1557 | * Added %Fossil_DHW variable * Corrected Heat Loss Coeffcient of Existing Pipe and Heat Loss Coefficient of New Pipe | 0 | 0 |  |  | 3.1557 |  | 0 | 0 |  |  | 3.1557 |  | 0 | 0 | 0 | 0 | 0 | 0 | 0 | NA |  | TRUE
Below the Line_Breakthrough Equipment & Devices_Smart Home Engagement_Natural Gas_0_Low Income_Outlet Gaskets_0_0_0 | Below the Line | Breakthrough Equipment & Devices | Smart Home Engagement | Natural Gas | 0 | Low Income | Outlet Gaskets | 0 | 0 | 0 | 1 | 5.6.1 |  | 0 | 0 | 0 | 0 | 0 | V09-210101 |  | 0.058072 | 0.058072 | 0.058072 | 0.058072 | 100% | 100% | 100% | 100% | 0 | 0 | 0 | 0 | 0 | Other_Breakthrough Equipment & Devices_Smart Home Engagement (Income Qualified)_All Measures | Other_Breakthrough Equipment & Devices_Smart Home Engagement (Income Qualified)_All Measures | Other_Breakthrough Equipment & Devices_Smart Home Engagement (Income Qualified)_All Measures | Other_Breakthrough Equipment & Devices_Smart Home Engagement (Income Qualified)_All Measures | 100% | 100% | 100% | 100% | 100% | 100% | 100% | 100% | 100% |  |  | 0.058072 | Updated natural gas heat efficiency assumptions | 0 | 0 |  |  | 0.058072 | n/a | 0 | 0 |  |  | 0.058072 |  | 0 | 0 |  |  | 0.058072 |  | 0 | 0 | 0 | 0 | 0 | 0 | 0 | NA |  | TRUE
Below the Line_Breakthrough Equipment & Devices_Smart Home Engagement_Natural Gas_0_Low Income_MD 36" Auto Door Sweep White_0_0_0 | Below the Line | Breakthrough Equipment & Devices | Smart Home Engagement | Natural Gas | 0 | Low Income | MD 36" Auto Door Sweep White | 0 | 0 | 0 | 1 | 5.6.1 |  | 0 | 0 | 0 | 0 | 0 | V09-210101 |  | 0.58072 | 0.58072 | 0.58072 | 0.58072 | 100% | 100% | 100% | 100% | 0 | 0 | 0 | 0 | 0 | Other_Breakthrough Equipment & Devices_Smart Home Engagement (Income Qualified)_All Measures | Other_Breakthrough Equipment & Devices_Smart Home Engagement (Income Qualified)_All Measures | Other_Breakthrough Equipment & Devices_Smart Home Engagement (Income Qualified)_All Measures | Other_Breakthrough Equipment & Devices_Smart Home Engagement (Income Qualified)_All Measures | 100% | 100% | 100% | 100% | 100% | 100% | 100% | 100% | 100% |  |  | 0.58072 | Updated natural gas heat efficiency assumptions | 0 | 0 |  |  | 0.58072 | n/a | 0 | 0 |  |  | 0.58072 |  | 0 | 0 |  |  | 0.58072 |  | 0 | 0 | 0 | 0 | 0 | 0 | 0 | NA |  | TRUE
Below the Line_Breakthrough Equipment & Devices_Smart Home Engagement_Natural Gas_0_Low Income_ShowerStart TSV_0_0_0 | Below the Line | Breakthrough Equipment & Devices | Smart Home Engagement | Natural Gas | 0 | Low Income | ShowerStart TSV | 0 | 0 | 0 | 1 | 5.4.8 |  | 0 | 0 | 0 | 0 | 0 | V05-200101 |  | 3.2185 | 3.2185 | 3.2185 | 3.2185 | 100% | 100% | 100% | 100% | 0 | 0 | 0 | 0 | 0 | Other_Breakthrough Equipment & Devices_Smart Home Engagement (Income Qualified)_All Measures | Other_Breakthrough Equipment & Devices_Smart Home Engagement (Income Qualified)_All Measures | Other_Breakthrough Equipment & Devices_Smart Home Engagement (Income Qualified)_All Measures | Other_Breakthrough Equipment & Devices_Smart Home Engagement (Income Qualified)_All Measures | 100% | 100% | 100% | 100% | 100% | 100% | 100% | 100% | 100% |  |  | 3.469 | Updated EPG_gas value | 0 | 0 |  |  | 3.469 | n/a | 0 | 0 |  |  | 3.469 |  | 0 | 0 |  |  | 3.469 |  | 0 | 0 | 0 | 0 | 0 | 0 | 0 | NA |  | TRUE
_________ | [45 empty] | 100% |  |  |  | n/a | [5 empty] | n/a | [21 empty] | TRUE
Below the Line_Special Accounting_Gas Conversions - Residential_0_0_0_0_0_0_0 | Below the Line | Special Accounting | Gas Conversions - Residential | 0 | 0 | 0 | 0 | 0 | 0 | 0 | 0 | n/a |  | 0 | 1 | 1 | 1 | 1 | n/a |  | -579597.1639 | -564955.2699 | -560566.103 | -556115.117 | 100% | 100% | 100% | 100% | -579597.1639 | -564955.2699 | -560566.103 | -556115.117 | -2261233.6537 |  |  |  |  | 100% | 100% | 100% | 100% | 100% | 100% | 100% | 100% | 100% |  |  | -579597.1639 | n/a | -579597.1639 | 0 |  |  | -564955.2699 | n/a | -564955.2699 | 0 |  |  | -560566.103 |  | -560566.103 | 0 |  |  | -556115.117 |  | -556115.117 | 0 | -579597.1639 | -564955.2699 | -560566.103 | -556115.117 | -2261233.6537 | NA |  | TRUE
Below the Line_Special Accounting_Gas Conversions - Business_0_0_0_0_0_0_0 | Below the Line | Special Accounting | Gas Conversions - Business | 0 | 0 | 0 | 0 | 0 | 0 | 0 | 0 | n/a |  | 0 | 1 | 1 | 1 | 1 | n/a |  | -38038.0205 | -40950.0221 | -42315.0228 | -43316.0234 | 100% | 100% | 100% | 100% | -38038.0205 | -40950.0221 | -42315.0228 | -43316.0234 | -164619.0888 |  |  |  |  | 100% | 100% | 100% | 100% | 100% | 100% | 100% | 100% | 100% |  |  | -38038.0205 | n/a | -38038.0205 | 0 |  |  | -40950.0221 | n/a | -40950.0221 | 0 |  |  | -42315.0228 |  | -42315.0228 | 0 |  |  | -43316.0234 |  | -43316.0234 | 0 | -38038.0205 | -40950.0221 | -42315.0228 | -43316.0234 | -164619.0888 | NA |  | TRUE
| Portfolio Total (Therms) | [12 empty] | 28: -39097.9116; 29: -605905.2919; 30: -602881.1259; 31: -599431.1403; 32: -1847315.4697 | [6 empty] | 3075.1115 | [5 empty] | 0 | [5 empty] | 0 | [5 empty] | 0 | -36022.8001 | -605905.2919 | -602881.1259 | -599431.1403 | -1844240.3583
[14 empty] | 28: -39097.91; 29: -605905.29; 30: -602881.13; 31: -599431.14 | [25 empty] | -36022.8 | -605905.29 | -602881.13 | -599431.14
[71 empty] | 1 | 1 | 1 | 1 | bar: 28 to 31

## Measure Level Detail
ADJUSTABLE GOALS OUTPUT
[13 empty] | Data |  | key | 0 | 0 | 0 | 0 | 0 | 0 | 0 | 0 | 0 | 0 | 0 | 0 | 0 | Data | 0
Program | Initiative | Channel | Resource | End Use | Segment | Measure | Measure Description | Baseline Description | Efficiency Requirement | TRM Measure Code | Program Year | Total Net Lifetime Therm | Sum of Units | Sum of NTG_Natural Gas | Program_Initiative_Channel_Resource_End Use_Segment_Measure_Measure Description_Baseline Description_Efficiency Requirement_Program Year | Program | Initiative | Channel | Resource | End Use | Segment | Measure | Measure Description | Baseline Description | Efficiency Requirement | TRM Measure Code | Program Year | Total Net Lifetime Therm | Sum of Units | Sum of NTG_Natural Gas
Residential | Direct Distribution Efficient Products | School Kits | Natural Gas | Building Shell | Single-Family/Multifamily | Door Sweep | 0 | 0 | 0 | RS-SHL-AIRS-V09-210101 | 2022 | 586510.848 | 7980 | 1 | Residential_Direct Distribution Efficient Products_School Kits_Natural Gas_Building Shell_Single-Family/Multifamily_Door Sweep_0_0_0_2022 | Residential | Direct Distribution Efficient Products | School Kits | Natural Gas | Building Shell | Single-Family/Multifamily | Door Sweep | 0 | 0 | 0 | RS-SHL-AIRS-V09-210101 | 2022 | 586510.848 | 7980 | 100%
[11 empty] | 2023 | 586510.848 | 7980 | 1 | 0_0_0_0_0_0_0_0_0_0_2023 | 0 | 0 | 0 | 0 | 0 | 0 | 0 | 0 | 0 | 0 | 0 | 2023 | 586510.848 | 7980 | 100%
[11 empty] | 2024 | 586510.848 | 7980 | 1 | 0_0_0_0_0_0_0_0_0_0_2024 | 0 | 0 | 0 | 0 | 0 | 0 | 0 | 0 | 0 | 0 | 0 | 2024 | 586510.848 | 7980 | 100%
[11 empty] | 2025 | 586510.848 | 7980 | 1 | 0_0_0_0_0_0_0_0_0_0_2025 | 0 | 0 | 0 | 0 | 0 | 0 | 0 | 0 | 0 | 0 | 0 | 2025 | 586510.848 | 7980 | 100%
|  |  |  | Water Heating | Single-Family/Multifamily | Low Flow Faucet Aerator | Natural Gas DHW, Bath | 0 | 0 | RS-HWE-LFFA-V10-210101 | 2022 | 56265.0864 | 4845 | 1 | 0_0_0_0_Water Heating_Single-Family/Multifamily_Low Flow Faucet Aerator_Natural Gas DHW, Bath_0_0_2022 | 0 | 0 | 0 | 0 | Water Heating | Single-Family/Multifamily | Low Flow Faucet Aerator | Natural Gas DHW, Bath | 0 | 0 | RS-HWE-LFFA-V10-210101 | 2022 | 56265.0864 | 4845 | 100%
[11 empty] | 2023 | 56265.0864 | 4845 | 1 | 0_0_0_0_0_0_0_0_0_0_2023 | 0 | 0 | 0 | 0 | 0 | 0 | 0 | 0 | 0 | 0 | 0 | 2023 | 56265.0864 | 4845 | 100%
[11 empty] | 2024 | 56265.0864 | 4845 | 1 | 0_0_0_0_0_0_0_0_0_0_2024 | 0 | 0 | 0 | 0 | 0 | 0 | 0 | 0 | 0 | 0 | 0 | 2024 | 56265.0864 | 4845 | 100%
[11 empty] | 2025 | 56265.0864 | 4845 | 1 | 0_0_0_0_0_0_0_0_0_0_2025 | 0 | 0 | 0 | 0 | 0 | 0 | 0 | 0 | 0 | 0 | 0 | 2025 | 56265.0864 | 4845 | 100%
[7 empty] | Natural Gas DHW, Kitchen | 0 | 0 | RS-HWE-LFFA-V10-210101 | 2022 | 56265.0864 | 4845 | 1 | 0_0_0_0_0_0_0_Natural Gas DHW, Kitchen_0_0_2022 | 0 | 0 | 0 | 0 | 0 | 0 | 0 | Natural Gas DHW, Kitchen | 0 | 0 | RS-HWE-LFFA-V10-210101 | 2022 | 56265.0864 | 4845 | 100%
[11 empty] | 2023 | 56265.0864 | 4845 | 1 | 0_0_0_0_0_0_0_0_0_0_2023 | 0 | 0 | 0 | 0 | 0 | 0 | 0 | 0 | 0 | 0 | 0 | 2023 | 56265.0864 | 4845 | 100%
[11 empty] | 2024 | 56265.0864 | 4845 | 1 | 0_0_0_0_0_0_0_0_0_0_2024 | 0 | 0 | 0 | 0 | 0 | 0 | 0 | 0 | 0 | 0 | 0 | 2024 | 56265.0864 | 4845 | 100%
[11 empty] | 2025 | 56265.0864 | 4845 | 1 | 0_0_0_0_0_0_0_0_0_0_2025 | 0 | 0 | 0 | 0 | 0 | 0 | 0 | 0 | 0 | 0 | 0 | 2025 | 56265.0864 | 4845 | 100%
[6 empty] | Low Flow Showerhead | Natural Gas DHW | 0 | 1.75 GPM | RS-HWE-LFSH-V08-200101 | 2022 | 91815.4733 | 4845 | 1 | 0_0_0_0_0_0_Low Flow Showerhead_Natural Gas DHW_0_1.75 GPM_2022 | 0 | 0 | 0 | 0 | 0 | 0 | Low Flow Showerhead | Natural Gas DHW | 0 | 1.75 GPM | RS-HWE-LFSH-V08-200101 | 2022 | 91815.4733 | 4845 | 100%
[11 empty] | 2023 | 91815.4733 | 4845 | 1 | 0_0_0_0_0_0_0_0_0_0_2023 | 0 | 0 | 0 | 0 | 0 | 0 | 0 | 0 | 0 | 0 | 0 | 2023 | 91815.4733 | 4845 | 100%
[11 empty] | 2024 | 91815.4733 | 4845 | 1 | 0_0_0_0_0_0_0_0_0_0_2024 | 0 | 0 | 0 | 0 | 0 | 0 | 0 | 0 | 0 | 0 | 0 | 2024 | 91815.4733 | 4845 | 100%
[11 empty] | 2025 | 91815.4733 | 4845 | 1 | 0_0_0_0_0_0_0_0_0_0_2025 | 0 | 0 | 0 | 0 | 0 | 0 | 0 | 0 | 0 | 0 | 0 | 2025 | 91815.4733 | 4845 | 100%
[6 empty] | Water Heater Temperature Setback | Natural Gas DHW | 0 | 0 | RS-HWE-TMPS-V08-210101 | 2022 | 4404.6317 | 4845 | 1 | 0_0_0_0_0_0_Water Heater Temperature Setback_Natural Gas DHW_0_0_2022 | 0 | 0 | 0 | 0 | 0 | 0 | Water Heater Temperature Setback | Natural Gas DHW | 0 | 0 | RS-HWE-TMPS-V08-210101 | 2022 | 4404.6317 | 4845 | 100%
[11 empty] | 2023 | 4404.6317 | 4845 | 1 | 0_0_0_0_0_0_0_0_0_0_2023 | 0 | 0 | 0 | 0 | 0 | 0 | 0 | 0 | 0 | 0 | 0 | 2023 | 4404.6317 | 4845 | 100%
[11 empty] | 2024 | 4404.6317 | 4845 | 1 | 0_0_0_0_0_0_0_0_0_0_2024 | 0 | 0 | 0 | 0 | 0 | 0 | 0 | 0 | 0 | 0 | 0 | 2024 | 4404.6317 | 4845 | 100%
[11 empty] | 2025 | 4404.6317 | 4845 | 1 | 0_0_0_0_0_0_0_0_0_0_2025 | 0 | 0 | 0 | 0 | 0 | 0 | 0 | 0 | 0 | 0 | 0 | 2025 | 4404.6317 | 4845 | 100%
| Income Qualified | CAA | Electric | Building Shell | Low Income Single-Family | Air Sealing | Natural Gas Heat | 0 | 0 | RS-SHL-AIRS-V09-210101 | 2022 | 797433.069 | 707400 | 1 | 0_Income Qualified_CAA_Electric_Building Shell_Low Income Single-Family_Air Sealing_Natural Gas Heat_0_0_2022 | 0 | Income Qualified | CAA | Electric | Building Shell | Low Income Single-Family | Air Sealing | Natural Gas Heat | 0 | 0 | RS-SHL-AIRS-V09-210101 | 2022 | 797433.069 | 707400 | 100%
[11 empty] | 2023 | 829898.5375 | 736200 | 1 | 0_0_0_0_0_0_0_0_0_0_2023 | 0 | 0 | 0 | 0 | 0 | 0 | 0 | 0 | 0 | 0 | 0 | 2023 | 829898.5375 | 736200 | 100%
[11 empty] | 2024 | 862364.006 | 765000 | 1 | 0_0_0_0_0_0_0_0_0_0_2024 | 0 | 0 | 0 | 0 | 0 | 0 | 0 | 0 | 0 | 0 | 0 | 2024 | 862364.006 | 765000 | 100%
[11 empty] | 2025 | 896858.5662 | 795600 | 1 | 0_0_0_0_0_0_0_0_0_0_2025 | 0 | 0 | 0 | 0 | 0 | 0 | 0 | 0 | 0 | 0 | 0 | 2025 | 896858.5662 | 795600 | 100%
[6 empty] | Basement Sidewall Insulation | Natural Gas Heat | 0 | 0 | RS-SHL-BINS-V11-210101 | 2022 | 637258.3566 | 27430 | 1 | 0_0_0_0_0_0_Basement Sidewall Insulation_Natural Gas Heat_0_0_2022 | 0 | 0 | 0 | 0 | 0 | 0 | Basement Sidewall Insulation | Natural Gas Heat | 0 | 0 | RS-SHL-BINS-V11-210101 | 2022 | 637258.3566 | 27430 | 100%
[11 empty] | 2023 | 664439.9926 | 28600 | 1 | 0_0_0_0_0_0_0_0_0_0_2023 | 0 | 0 | 0 | 0 | 0 | 0 | 0 | 0 | 0 | 0 | 0 | 2023 | 664439.9926 | 28600 | 100%
[11 empty] | 2024 | 691621.6287 | 29770 | 1 | 0_0_0_0_0_0_0_0_0_0_2024 | 0 | 0 | 0 | 0 | 0 | 0 | 0 | 0 | 0 | 0 | 0 | 2024 | 691621.6287 | 29770 | 100%
[11 empty] | 2025 | 718803.2647 | 30940 | 1 | 0_0_0_0_0_0_0_0_0_0_2025 | 0 | 0 | 0 | 0 | 0 | 0 | 0 | 0 | 0 | 0 | 0 | 2025 | 718803.2647 | 30940 | 100%
[6 empty] | Ceiling/Attic Insulation | Natural Gas Heat | 0 | 0 | RS-SHL-AINS-V03-210101 | 2022 | 1055549.3647 | 291200 | 1 | 0_0_0_0_0_0_Ceiling/Attic Insulation_Natural Gas Heat_0_0_2022 | 0 | 0 | 0 | 0 | 0 | 0 | Ceiling/Attic Insulation | Natural Gas Heat | 0 | 0 | RS-SHL-AINS-V03-210101 | 2022 | 1055549.3647 | 291200 | 100%
[11 empty] | 2023 | 1099047.278 | 303200 | 1 | 0_0_0_0_0_0_0_0_0_0_2023 | 0 | 0 | 0 | 0 | 0 | 0 | 0 | 0 | 0 | 0 | 0 | 2023 | 1099047.278 | 303200 | 100%
[11 empty] | 2024 | 1142545.1914 | 315200 | 1 | 0_0_0_0_0_0_0_0_0_0_2024 | 0 | 0 | 0 | 0 | 0 | 0 | 0 | 0 | 0 | 0 | 0 | 2024 | 1142545.1914 | 315200 | 100%
[11 empty] | 2025 | 1188942.9657 | 328000 | 1 | 0_0_0_0_0_0_0_0_0_0_2025 | 0 | 0 | 0 | 0 | 0 | 0 | 0 | 0 | 0 | 0 | 0 | 2025 | 1188942.9657 | 328000 | 100%
[6 empty] | Rim/Band Joist Insulation | Natural Gas Heat | 0 | 0 | RS-SHL-RINS-V03-210101 | 2022 | 37620 | 32500 | 1 | 0_0_0_0_0_0_Rim/Band Joist Insulation_Natural Gas Heat_0_0_2022 | 0 | 0 | 0 | 0 | 0 | 0 | Rim/Band Joist Insulation | Natural Gas Heat | 0 | 0 | RS-SHL-RINS-V03-210101 | 2022 | 37620 | 32500 | 100%
[11 empty] | 2023 | 39275.28 | 33930 | 1 | 0_0_0_0_0_0_0_0_0_0_2023 | 0 | 0 | 0 | 0 | 0 | 0 | 0 | 0 | 0 | 0 | 0 | 2023 | 39275.28 | 33930 | 100%
[11 empty] | 2024 | 40780.08 | 35230 | 1 | 0_0_0_0_0_0_0_0_0_0_2024 | 0 | 0 | 0 | 0 | 0 | 0 | 0 | 0 | 0 | 0 | 0 | 2024 | 40780.08 | 35230 | 100%
[11 empty] | 2025 | 42435.36 | 36660 | 1 | 0_0_0_0_0_0_0_0_0_0_2025 | 0 | 0 | 0 | 0 | 0 | 0 | 0 | 0 | 0 | 0 | 0 | 2025 | 42435.36 | 36660 | 100%
[6 empty] | Wall Insulation | Natural Gas Heat | 0 | R-11 | RS-SHL-WINS-V10-210101 | 2022 | 199187.8306 | 143200 | 1 | 0_0_0_0_0_0_Wall Insulation_Natural Gas Heat_0_R-11_2022 | 0 | 0 | 0 | 0 | 0 | 0 | Wall Insulation | Natural Gas Heat | 0 | R-11 | RS-SHL-WINS-V10-210101 | 2022 | 199187.8306 | 143200 | 100%
[11 empty] | 2023 | 208090.08 | 149600 | 1 | 0_0_0_0_0_0_0_0_0_0_2023 | 0 | 0 | 0 | 0 | 0 | 0 | 0 | 0 | 0 | 0 | 0 | 2023 | 208090.08 | 149600 | 100%
[11 empty] | 2024 | 215879.5482 | 155200 | 1 | 0_0_0_0_0_0_0_0_0_0_2024 | 0 | 0 | 0 | 0 | 0 | 0 | 0 | 0 | 0 | 0 | 0 | 2024 | 215879.5482 | 155200 | 100%
[11 empty] | 2025 | 224781.7976 | 161600 | 1 | 0_0_0_0_0_0_0_0_0_0_2025 | 0 | 0 | 0 | 0 | 0 | 0 | 0 | 0 | 0 | 0 | 0 | 2025 | 224781.7976 | 161600 | 100%
[6 empty] | Floor Insulation Above Crawlspace | Natural Gas Heat | 0 | 0 | RS-SHL-FINS-V12-210101 | 2022 | 101818.3336 | 46110 | 1 | 0_0_0_0_0_0_Floor Insulation Above Crawlspace_Natural Gas Heat_0_0_2022 | 0 | 0 | 0 | 0 | 0 | 0 | Floor Insulation Above Crawlspace | Natural Gas Heat | 0 | 0 | RS-SHL-FINS-V12-210101 | 2022 | 101818.3336 | 46110 | 100%
[11 empty] | 2023 | 107581.6355 | 48720 | 1 | 0_0_0_0_0_0_0_0_0_0_2023 | 0 | 0 | 0 | 0 | 0 | 0 | 0 | 0 | 0 | 0 | 0 | 2023 | 107581.6355 | 48720 | 100%
[11 empty] | 2024 | 111423.8368 | 50460 | 1 | 0_0_0_0_0_0_0_0_0_0_2024 | 0 | 0 | 0 | 0 | 0 | 0 | 0 | 0 | 0 | 0 | 0 | 2024 | 111423.8368 | 50460 | 100%
[11 empty] | 2025 | 115266.038 | 52200 | 1 | 0_0_0_0_0_0_0_0_0_0_2025 | 0 | 0 | 0 | 0 | 0 | 0 | 0 | 0 | 0 | 0 | 0 | 2025 | 115266.038 | 52200 | 100%
|  |  |  | HVAC | Low Income Single-Family | Advanced Thermostat | Natural Gas Heat | Unknown (Blended) | 0 | RS-HVC-ADTH-V04-200101 | 2022 | 10461.7194 | 12 | 1 | 0_0_0_0_HVAC_Low Income Single-Family_Advanced Thermostat_Natural Gas Heat_Unknown (Blended)_0_2022 | 0 | 0 | 0 | 0 | HVAC | Low Income Single-Family | Advanced Thermostat | Natural Gas Heat | Unknown (Blended) | 0 | RS-HVC-ADTH-V04-200101 | 2022 | 10461.7194 | 12 | 100%
[11 empty] | 2023 | 10461.7194 | 12 | 1 | 0_0_0_0_0_0_0_0_0_0_2023 | 0 | 0 | 0 | 0 | 0 | 0 | 0 | 0 | 0 | 0 | 0 | 2023 | 10461.7194 | 12 | 100%
[11 empty] | 2024 | 11333.5294 | 13 | 1 | 0_0_0_0_0_0_0_0_0_0_2024 | 0 | 0 | 0 | 0 | 0 | 0 | 0 | 0 | 0 | 0 | 0 | 2024 | 11333.5294 | 13 | 100%
[11 empty] | 2025 | 11333.5294 | 13 | 1 | 0_0_0_0_0_0_0_0_0_0_2025 | 0 | 0 | 0 | 0 | 0 | 0 | 0 | 0 | 0 | 0 | 0 | 2025 | 11333.5294 | 13 | 100%
[6 empty] | Duct Insulation and Sealing | Natural Gas Heat | 0 | 0 | RS-HVC-DINS-V09-210101 | 2022 | 40255.7056 | 25 | 1 | 0_0_0_0_0_0_Duct Insulation and Sealing_Natural Gas Heat_0_0_2022 | 0 | 0 | 0 | 0 | 0 | 0 | Duct Insulation and Sealing | Natural Gas Heat | 0 | 0 | RS-HVC-DINS-V09-210101 | 2022 | 40255.7056 | 25 | 100%
[11 empty] | 2023 | 41865.9339 | 26 | 1 | 0_0_0_0_0_0_0_0_0_0_2023 | 0 | 0 | 0 | 0 | 0 | 0 | 0 | 0 | 0 | 0 | 0 | 2023 | 41865.9339 | 26 | 100%
[11 empty] | 2024 | 43476.1621 | 27 | 1 | 0_0_0_0_0_0_0_0_0_0_2024 | 0 | 0 | 0 | 0 | 0 | 0 | 0 | 0 | 0 | 0 | 0 | 2024 | 43476.1621 | 27 | 100%
[11 empty] | 2025 | 46696.6185 | 29 | 1 | 0_0_0_0_0_0_0_0_0_0_2025 | 0 | 0 | 0 | 0 | 0 | 0 | 0 | 0 | 0 | 0 | 0 | 2025 | 46696.6185 | 29 | 100%
|  |  | Natural Gas | HVAC | Low Income Single-Family | Gas High Efficiency Boiler | Time of Sale | 0 | 90% AFUE | RS-HVC-GHEB-V08-210101 | 2022 | 13435.7143 | 9 | 1 | 0_0_0_Natural Gas_HVAC_Low Income Single-Family_Gas High Efficiency Boiler_Time of Sale_0_90% AFUE_2022 | 0 | 0 | 0 | Natural Gas | HVAC | Low Income Single-Family | Gas High Efficiency Boiler | Time of Sale | 0 | 90% AFUE | RS-HVC-GHEB-V08-210101 | 2022 | 13435.7143 | 9 | 100%
[11 empty] | 2023 | 13435.7143 | 9 | 1 | 0_0_0_0_0_0_0_0_0_0_2023 | 0 | 0 | 0 | 0 | 0 | 0 | 0 | 0 | 0 | 0 | 0 | 2023 | 13435.7143 | 9 | 100%
[11 empty] | 2024 | 14928.5714 | 10 | 1 | 0_0_0_0_0_0_0_0_0_0_2024 | 0 | 0 | 0 | 0 | 0 | 0 | 0 | 0 | 0 | 0 | 0 | 2024 | 14928.5714 | 10 | 100%
[11 empty] | 2025 | 14928.5714 | 10 | 1 | 0_0_0_0_0_0_0_0_0_0_2025 | 0 | 0 | 0 | 0 | 0 | 0 | 0 | 0 | 0 | 0 | 0 | 2025 | 14928.5714 | 10 | 100%
[6 empty] | Gas High Efficiency Furnace | Early Replacement | 0 | 95% AFUE | RS-HVC-GHEF-V10-210101 | 2022 | 571358.6768 | 362 | 1 | 0_0_0_0_0_0_Gas High Efficiency Furnace_Early Replacement_0_95% AFUE_2022 | 0 | 0 | 0 | 0 | 0 | 0 | Gas High Efficiency Furnace | Early Replacement | 0 | 95% AFUE | RS-HVC-GHEF-V10-210101 | 2022 | 571358.6768 | 362 | 100%
[11 empty] | 2023 | 595033.7601 | 377 | 1 | 0_0_0_0_0_0_0_0_0_0_2023 | 0 | 0 | 0 | 0 | 0 | 0 | 0 | 0 | 0 | 0 | 0 | 2023 | 595033.7601 | 377 | 100%
[11 empty] | 2024 | 618708.8434 | 392 | 1 | 0_0_0_0_0_0_0_0_0_0_2024 | 0 | 0 | 0 | 0 | 0 | 0 | 0 | 0 | 0 | 0 | 0 | 2024 | 618708.8434 | 392 | 100%
[11 empty] | 2025 | 642383.9267 | 407 | 1 | 0_0_0_0_0_0_0_0_0_0_2025 | 0 | 0 | 0 | 0 | 0 | 0 | 0 | 0 | 0 | 0 | 0 | 2025 | 642383.9267 | 407 | 100%
|  |  |  | Water Heating | Low Income Single-Family | Low Flow Faucet Aerator | Natural Gas DHW | 0 | 0 | RS-HWE-LFFA-V10-210101 | 2022 | 9111.9203 | 223 | 1 | 0_0_0_0_Water Heating_Low Income Single-Family_Low Flow Faucet Aerator_Natural Gas DHW_0_0_2022 | 0 | 0 | 0 | 0 | Water Heating | Low Income Single-Family | Low Flow Faucet Aerator | Natural Gas DHW | 0 | 0 | RS-HWE-LFFA-V10-210101 | 2022 | 9111.9203 | 223 | 100%
[11 empty] | 2023 | 9479.666 | 232 | 1 | 0_0_0_0_0_0_0_0_0_0_2023 | 0 | 0 | 0 | 0 | 0 | 0 | 0 | 0 | 0 | 0 | 0 | 2023 | 9479.666 | 232 | 100%
[11 empty] | 2024 | 9888.2723 | 242 | 1 | 0_0_0_0_0_0_0_0_0_0_2024 | 0 | 0 | 0 | 0 | 0 | 0 | 0 | 0 | 0 | 0 | 0 | 2024 | 9888.2723 | 242 | 100%
[11 empty] | 2025 | 10256.0179 | 251 | 1 | 0_0_0_0_0_0_0_0_0_0_2025 | 0 | 0 | 0 | 0 | 0 | 0 | 0 | 0 | 0 | 0 | 0 | 2025 | 10256.0179 | 251 | 100%
[6 empty] | Low Flow Showerhead | Natural Gas DHW | 0 | 1.75 GPM | RS-HWE-LFSH-V08-200101 | 2022 | 7445.9538 | 124 | 1 | 0_0_0_0_0_0_Low Flow Showerhead_Natural Gas DHW_0_1.75 GPM_2022 | 0 | 0 | 0 | 0 | 0 | 0 | Low Flow Showerhead | Natural Gas DHW | 0 | 1.75 GPM | RS-HWE-LFSH-V08-200101 | 2022 | 7445.9538 | 124 | 100%
[11 empty] | 2023 | 7806.2419 | 130 | 1 | 0_0_0_0_0_0_0_0_0_0_2023 | 0 | 0 | 0 | 0 | 0 | 0 | 0 | 0 | 0 | 0 | 0 | 2023 | 7806.2419 | 130 | 100%
[11 empty] | 2024 | 8106.4819 | 135 | 1 | 0_0_0_0_0_0_0_0_0_0_2024 | 0 | 0 | 0 | 0 | 0 | 0 | 0 | 0 | 0 | 0 | 0 | 2024 | 8106.4819 | 135 | 100%
[11 empty] | 2025 | 8406.722 | 140 | 1 | 0_0_0_0_0_0_0_0_0_0_2025 | 0 | 0 | 0 | 0 | 0 | 0 | 0 | 0 | 0 | 0 | 0 | 2025 | 8406.722 | 140 | 100%
|  | Community Kits | Natural Gas | Water Heating | Single-Family/Multifamily | Low Flow Faucet Aerator | Natural Gas DHW, Bath | 0 | 0 | RS-HWE-LFFA-V10-210101 | 2022 | 73162.0318 | 3780 | 1 | 0_0_Community Kits_Natural Gas_Water Heating_Single-Family/Multifamily_Low Flow Faucet Aerator_Natural Gas DHW, Bath_0_0_2022 | 0 | 0 | Community Kits | Natural Gas | Water Heating | Single-Family/Multifamily | Low Flow Faucet Aerator | Natural Gas DHW, Bath | 0 | 0 | RS-HWE-LFFA-V10-210101 | 2022 | 73162.0318 | 3780 | 100%
[11 empty] | 2023 | 73162.0318 | 3780 | 1 | 0_0_0_0_0_0_0_0_0_0_2023 | 0 | 0 | 0 | 0 | 0 | 0 | 0 | 0 | 0 | 0 | 0 | 2023 | 73162.0318 | 3780 | 100%
[11 empty] | 2024 | 73162.0318 | 3780 | 1 | 0_0_0_0_0_0_0_0_0_0_2024 | 0 | 0 | 0 | 0 | 0 | 0 | 0 | 0 | 0 | 0 | 0 | 2024 | 73162.0318 | 3780 | 100%
[11 empty] | 2025 | 73162.0318 | 3780 | 1 | 0_0_0_0_0_0_0_0_0_0_2025 | 0 | 0 | 0 | 0 | 0 | 0 | 0 | 0 | 0 | 0 | 0 | 2025 | 73162.0318 | 3780 | 100%
[7 empty] | Natural Gas DHW, Kitchen | 0 | 0 | RS-HWE-LFFA-V10-210101 | 2022 | 73162.0318 | 3780 | 1 | 0_0_0_0_0_0_0_Natural Gas DHW, Kitchen_0_0_2022 | 0 | 0 | 0 | 0 | 0 | 0 | 0 | Natural Gas DHW, Kitchen | 0 | 0 | RS-HWE-LFFA-V10-210101 | 2022 | 73162.0318 | 3780 | 100%
[11 empty] | 2023 | 73162.0318 | 3780 | 1 | 0_0_0_0_0_0_0_0_0_0_2023 | 0 | 0 | 0 | 0 | 0 | 0 | 0 | 0 | 0 | 0 | 0 | 2023 | 73162.0318 | 3780 | 100%
[11 empty] | 2024 | 73162.0318 | 3780 | 1 | 0_0_0_0_0_0_0_0_0_0_2024 | 0 | 0 | 0 | 0 | 0 | 0 | 0 | 0 | 0 | 0 | 0 | 2024 | 73162.0318 | 3780 | 100%
[11 empty] | 2025 | 73162.0318 | 3780 | 1 | 0_0_0_0_0_0_0_0_0_0_2025 | 0 | 0 | 0 | 0 | 0 | 0 | 0 | 0 | 0 | 0 | 0 | 2025 | 73162.0318 | 3780 | 100%
[6 empty] | Low Flow Showerhead | Natural Gas DHW | 0 | 1.75 GPM | RS-HWE-LFSH-V08-200101 | 2022 | 177650.1493 | 3780 | 1 | 0_0_0_0_0_0_Low Flow Showerhead_Natural Gas DHW_0_1.75 GPM_2022 | 0 | 0 | 0 | 0 | 0 | 0 | Low Flow Showerhead | Natural Gas DHW | 0 | 1.75 GPM | RS-HWE-LFSH-V08-200101 | 2022 | 177650.1493 | 3780 | 100%
[11 empty] | 2023 | 177650.1493 | 3780 | 1 | 0_0_0_0_0_0_0_0_0_0_2023 | 0 | 0 | 0 | 0 | 0 | 0 | 0 | 0 | 0 | 0 | 0 | 2023 | 177650.1493 | 3780 | 100%
[11 empty] | 2024 | 177650.1493 | 3780 | 1 | 0_0_0_0_0_0_0_0_0_0_2024 | 0 | 0 | 0 | 0 | 0 | 0 | 0 | 0 | 0 | 0 | 0 | 2024 | 177650.1493 | 3780 | 100%
[11 empty] | 2025 | 177650.1493 | 3780 | 1 | 0_0_0_0_0_0_0_0_0_0_2025 | 0 | 0 | 0 | 0 | 0 | 0 | 0 | 0 | 0 | 0 | 0 | 2025 | 177650.1493 | 3780 | 100%
[6 empty] | Water Heater Temperature Setback | Natural Gas DHW | 0 | 0 | RS-HWE-TMPS-V08-210101 | 2022 | 2643.4084 | 3780 | 1 | 0_0_0_0_0_0_Water Heater Temperature Setback_Natural Gas DHW_0_0_2022 | 0 | 0 | 0 | 0 | 0 | 0 | Water Heater Temperature Setback | Natural Gas DHW | 0 | 0 | RS-HWE-TMPS-V08-210101 | 2022 | 2643.4084 | 3780 | 100%
[11 empty] | 2023 | 2643.4084 | 3780 | 1 | 0_0_0_0_0_0_0_0_0_0_2023 | 0 | 0 | 0 | 0 | 0 | 0 | 0 | 0 | 0 | 0 | 0 | 2023 | 2643.4084 | 3780 | 100%
[11 empty] | 2024 | 2643.4084 | 3780 | 1 | 0_0_0_0_0_0_0_0_0_0_2024 | 0 | 0 | 0 | 0 | 0 | 0 | 0 | 0 | 0 | 0 | 0 | 2024 | 2643.4084 | 3780 | 100%
[11 empty] | 2025 | 2643.4084 | 3780 | 1 | 0_0_0_0_0_0_0_0_0_0_2025 | 0 | 0 | 0 | 0 | 0 | 0 | 0 | 0 | 0 | 0 | 0 | 2025 | 2643.4084 | 3780 | 100%
|  | IQ Multifamily | Electric | Building Shell | Low Income Multifamily | Air Sealing | Natural Gas Heat | 0 | 0 | RS-SHL-AIRS-V09-210101 | 2022 | 38443.9036 | 27600 | 1 | 0_0_IQ Multifamily_Electric_Building Shell_Low Income Multifamily_Air Sealing_Natural Gas Heat_0_0_2022 | 0 | 0 | IQ Multifamily | Electric | Building Shell | Low Income Multifamily | Air Sealing | Natural Gas Heat | 0 | 0 | RS-SHL-AIRS-V09-210101 | 2022 | 38443.9036 | 27600 | 100%
[11 empty] | 2023 | 38443.9036 | 27600 | 1 | 0_0_0_0_0_0_0_0_0_0_2023 | 0 | 0 | 0 | 0 | 0 | 0 | 0 | 0 | 0 | 0 | 0 | 2023 | 38443.9036 | 27600 | 100%
[11 empty] | 2024 | 38443.9036 | 27600 | 1 | 0_0_0_0_0_0_0_0_0_0_2024 | 0 | 0 | 0 | 0 | 0 | 0 | 0 | 0 | 0 | 0 | 0 | 2024 | 38443.9036 | 27600 | 100%
[11 empty] | 2025 | 38443.9036 | 27600 | 1 | 0_0_0_0_0_0_0_0_0_0_2025 | 0 | 0 | 0 | 0 | 0 | 0 | 0 | 0 | 0 | 0 | 0 | 2025 | 38443.9036 | 27600 | 100%
[6 empty] | Ceiling/Attic Insulation | Natural Gas Heat | 0 | 0 | RS-SHL-AINS-V03-210101 | 2022 | 166742.0013 | 46000 | 1 | 0_0_0_0_0_0_Ceiling/Attic Insulation_Natural Gas Heat_0_0_2022 | 0 | 0 | 0 | 0 | 0 | 0 | Ceiling/Attic Insulation | Natural Gas Heat | 0 | 0 | RS-SHL-AINS-V03-210101 | 2022 | 166742.0013 | 46000 | 100%
[11 empty] | 2023 | 166742.0013 | 46000 | 1 | 0_0_0_0_0_0_0_0_0_0_2023 | 0 | 0 | 0 | 0 | 0 | 0 | 0 | 0 | 0 | 0 | 0 | 2023 | 166742.0013 | 46000 | 100%
[11 empty] | 2024 | 166742.0013 | 46000 | 1 | 0_0_0_0_0_0_0_0_0_0_2024 | 0 | 0 | 0 | 0 | 0 | 0 | 0 | 0 | 0 | 0 | 0 | 2024 | 166742.0013 | 46000 | 100%
[11 empty] | 2025 | 166742.0013 | 46000 | 1 | 0_0_0_0_0_0_0_0_0_0_2025 | 0 | 0 | 0 | 0 | 0 | 0 | 0 | 0 | 0 | 0 | 0 | 2025 | 166742.0013 | 46000 | 100%
|  |  |  | HVAC | Low Income Multifamily | Advanced Thermostat | Natural Gas Heat | Unknown (Blended) | 0 | RS-HVC-ADTH-V04-200101 | 2022 | 209640.9315 | 357 | 1 | 0_0_0_0_HVAC_Low Income Multifamily_Advanced Thermostat_Natural Gas Heat_Unknown (Blended)_0_2022 | 0 | 0 | 0 | 0 | HVAC | Low Income Multifamily | Advanced Thermostat | Natural Gas Heat | Unknown (Blended) | 0 | RS-HVC-ADTH-V04-200101 | 2022 | 209640.9315 | 357 | 100%
[11 empty] | 2023 | 209640.9315 | 357 | 1 | 0_0_0_0_0_0_0_0_0_0_2023 | 0 | 0 | 0 | 0 | 0 | 0 | 0 | 0 | 0 | 0 | 0 | 2023 | 209640.9315 | 357 | 100%
[11 empty] | 2024 | 209640.9315 | 357 | 1 | 0_0_0_0_0_0_0_0_0_0_2024 | 0 | 0 | 0 | 0 | 0 | 0 | 0 | 0 | 0 | 0 | 0 | 2024 | 209640.9315 | 357 | 100%
[11 empty] | 2025 | 209640.9315 | 357 | 1 | 0_0_0_0_0_0_0_0_0_0_2025 | 0 | 0 | 0 | 0 | 0 | 0 | 0 | 0 | 0 | 0 | 0 | 2025 | 209640.9315 | 357 | 100%
|  |  | Natural Gas | Water Heating | Low Income Multifamily | Domestic Hot Water Pipe Insulation | Natural Gas DHW | Un-insulated | 0 | RS-HWE-PINS-V04-210101 | 2022 | 38687.2817 | 487 | 1 | 0_0_0_Natural Gas_Water Heating_Low Income Multifamily_Domestic Hot Water Pipe Insulation_Natural Gas DHW_Un-insulated_0_2022 | 0 | 0 | 0 | Natural Gas | Water Heating | Low Income Multifamily | Domestic Hot Water Pipe Insulation | Natural Gas DHW | Un-insulated | 0 | RS-HWE-PINS-V04-210101 | 2022 | 38687.2817 | 487 | 100%
[11 empty] | 2023 | 38687.2817 | 487 | 1 | 0_0_0_0_0_0_0_0_0_0_2023 | 0 | 0 | 0 | 0 | 0 | 0 | 0 | 0 | 0 | 0 | 0 | 2023 | 38687.2817 | 487 | 100%
[11 empty] | 2024 | 38687.2817 | 487 | 1 | 0_0_0_0_0_0_0_0_0_0_2024 | 0 | 0 | 0 | 0 | 0 | 0 | 0 | 0 | 0 | 0 | 0 | 2024 | 38687.2817 | 487 | 100%
[11 empty] | 2025 | 38687.2817 | 487 | 1 | 0_0_0_0_0_0_0_0_0_0_2025 | 0 | 0 | 0 | 0 | 0 | 0 | 0 | 0 | 0 | 0 | 0 | 2025 | 38687.2817 | 487 | 100%
|  | IQ Retail Products | Electric | Appliances | Single-Family/Multifamily | ENERGY STAR Clothes Dryer | 0 | 0 | 0 | RS-APL-ESDR-V04-210101 | 2022 | 1450.8391 | 29 | 0.68 | 0_0_IQ Retail Products_Electric_Appliances_Single-Family/Multifamily_ENERGY STAR Clothes Dryer_0_0_0_2022 | 0 | 0 | IQ Retail Products | Electric | Appliances | Single-Family/Multifamily | ENERGY STAR Clothes Dryer | 0 | 0 | 0 | RS-APL-ESDR-V04-210101 | 2022 | 1450.8391 | 29 | 68%
[11 empty] | 2023 | 1450.8391 | 29 | 0.68 | 0_0_0_0_0_0_0_0_0_0_2023 | 0 | 0 | 0 | 0 | 0 | 0 | 0 | 0 | 0 | 0 | 0 | 2023 | 1450.8391 | 29 | 68%
[11 empty] | 2024 | 1450.8391 | 29 | 0.68 | 0_0_0_0_0_0_0_0_0_0_2024 | 0 | 0 | 0 | 0 | 0 | 0 | 0 | 0 | 0 | 0 | 0 | 2024 | 1450.8391 | 29 | 68%
[11 empty] | 2025 | 1450.8391 | 29 | 0.68 | 0_0_0_0_0_0_0_0_0_0_2025 | 0 | 0 | 0 | 0 | 0 | 0 | 0 | 0 | 0 | 0 | 0 | 2025 | 1450.8391 | 29 | 68%
[6 empty] | ENERGY STAR Clothes Washer | 0 | 0 | 0 | RS-APL-ESCL-V08-200101 | 2022 | 2385.6 | 71 | 1 | 0_0_0_0_0_0_ENERGY STAR Clothes Washer_0_0_0_2022 | 0 | 0 | 0 | 0 | 0 | 0 | ENERGY STAR Clothes Washer | 0 | 0 | 0 | RS-APL-ESCL-V08-200101 | 2022 | 2385.6 | 71 | 100%
[11 empty] | 2023 | 2385.6 | 71 | 1 | 0_0_0_0_0_0_0_0_0_0_2023 | 0 | 0 | 0 | 0 | 0 | 0 | 0 | 0 | 0 | 0 | 0 | 2023 | 2385.6 | 71 | 100%
[11 empty] | 2024 | 2385.6 | 71 | 1 | 0_0_0_0_0_0_0_0_0_0_2024 | 0 | 0 | 0 | 0 | 0 | 0 | 0 | 0 | 0 | 0 | 0 | 2024 | 2385.6 | 71 | 100%
[11 empty] | 2025 | 2385.6 | 71 | 1 | 0_0_0_0_0_0_0_0_0_0_2025 | 0 | 0 | 0 | 0 | 0 | 0 | 0 | 0 | 0 | 0 | 0 | 2025 | 2385.6 | 71 | 100%
[6 empty] | ENERGY STAR Dishwasher | 0 | 0 | 0 | RS-APL-ESDI-V06-210101 | 2022 | 437.25 | 53 | 1 | 0_0_0_0_0_0_ENERGY STAR Dishwasher_0_0_0_2022 | 0 | 0 | 0 | 0 | 0 | 0 | ENERGY STAR Dishwasher | 0 | 0 | 0 | RS-APL-ESDI-V06-210101 | 2022 | 437.25 | 53 | 100%
[11 empty] | 2023 | 437.25 | 53 | 1 | 0_0_0_0_0_0_0_0_0_0_2023 | 0 | 0 | 0 | 0 | 0 | 0 | 0 | 0 | 0 | 0 | 0 | 2023 | 437.25 | 53 | 100%
[11 empty] | 2024 | 437.25 | 53 | 1 | 0_0_0_0_0_0_0_0_0_0_2024 | 0 | 0 | 0 | 0 | 0 | 0 | 0 | 0 | 0 | 0 | 0 | 2024 | 437.25 | 53 | 100%
[11 empty] | 2025 | 437.25 | 53 | 1 | 0_0_0_0_0_0_0_0_0_0_2025 | 0 | 0 | 0 | 0 | 0 | 0 | 0 | 0 | 0 | 0 | 0 | 2025 | 437.25 | 53 | 100%
[6 empty] | Heat Pump Clothes Dryer | 0 | 0 | 0 | RS-APL-ESDR-V04-210101 | 2022 | 100.0579 | 2 | 0.68 | 0_0_0_0_0_0_Heat Pump Clothes Dryer_0_0_0_2022 | 0 | 0 | 0 | 0 | 0 | 0 | Heat Pump Clothes Dryer | 0 | 0 | 0 | RS-APL-ESDR-V04-210101 | 2022 | 100.0579 | 2 | 68%
[11 empty] | 2023 | 100.0579 | 2 | 0.68 | 0_0_0_0_0_0_0_0_0_0_2023 | 0 | 0 | 0 | 0 | 0 | 0 | 0 | 0 | 0 | 0 | 0 | 2023 | 100.0579 | 2 | 68%
[11 empty] | 2024 | 100.0579 | 2 | 0.68 | 0_0_0_0_0_0_0_0_0_0_2024 | 0 | 0 | 0 | 0 | 0 | 0 | 0 | 0 | 0 | 0 | 0 | 2024 | 100.0579 | 2 | 68%
[11 empty] | 2025 | 100.0579 | 2 | 0.68 | 0_0_0_0_0_0_0_0_0_0_2025 | 0 | 0 | 0 | 0 | 0 | 0 | 0 | 0 | 0 | 0 | 0 | 2025 | 100.0579 | 2 | 68%
|  |  |  | HVAC | Single-Family/Multifamily | Advanced Thermostat | 0 | Unknown (Blended) | 0 | RS-HVC-ADTH-V04-200101 | 2022 | 2426355.1953 | 3188 | 1 | 0_0_0_0_HVAC_Single-Family/Multifamily_Advanced Thermostat_0_Unknown (Blended)_0_2022 | 0 | 0 | 0 | 0 | HVAC | Single-Family/Multifamily | Advanced Thermostat | 0 | Unknown (Blended) | 0 | RS-HVC-ADTH-V04-200101 | 2022 | 2426355.1953 | 3188 | 100%
[11 empty] | 2023 | 2378406.5198 | 3125 | 1 | 0_0_0_0_0_0_0_0_0_0_2023 | 0 | 0 | 0 | 0 | 0 | 0 | 0 | 0 | 0 | 0 | 0 | 2023 | 2378406.5198 | 3125 | 100%
[11 empty] | 2024 | 2330457.8444 | 3062 | 1 | 0_0_0_0_0_0_0_0_0_0_2024 | 0 | 0 | 0 | 0 | 0 | 0 | 0 | 0 | 0 | 0 | 0 | 2024 | 2330457.8444 | 3062 | 100%
[11 empty] | 2025 | 2284031.3491 | 3001 | 1 | 0_0_0_0_0_0_0_0_0_0_2025 | 0 | 0 | 0 | 0 | 0 | 0 | 0 | 0 | 0 | 0 | 0 | 2025 | 2284031.3491 | 3001 | 100%
|  | IQ Single Family | Electric | Building Shell | Low Income | Air Sealing | Natural Gas Heat | 0 | 0 | RS-SHL-AIRS-V09-210101 | 2022 | 758880.3252 | 673200 | 1 | 0_0_IQ Single Family_Electric_Building Shell_Low Income_Air Sealing_Natural Gas Heat_0_0_2022 | 0 | 0 | IQ Single Family | Electric | Building Shell | Low Income | Air Sealing | Natural Gas Heat | 0 | 0 | RS-SHL-AIRS-V09-210101 | 2022 | 758880.3252 | 673200 | 100%
[11 empty] | 2023 | 716720.3072 | 635800 | 1 | 0_0_0_0_0_0_0_0_0_0_2023 | 0 | 0 | 0 | 0 | 0 | 0 | 0 | 0 | 0 | 0 | 0 | 2023 | 716720.3072 | 635800 | 100%
[11 empty] | 2024 | 716720.3072 | 635800 | 1 | 0_0_0_0_0_0_0_0_0_0_2024 | 0 | 0 | 0 | 0 | 0 | 0 | 0 | 0 | 0 | 0 | 0 | 2024 | 716720.3072 | 635800 | 100%
[11 empty] | 2025 | 716720.3072 | 635800 | 1 | 0_0_0_0_0_0_0_0_0_0_2025 | 0 | 0 | 0 | 0 | 0 | 0 | 0 | 0 | 0 | 0 | 0 | 2025 | 716720.3072 | 635800 | 100%
[6 empty] | Basement Sidewall Insulation | Natural Gas Heat | 0 | 0 | RS-SHL-BINS-V11-210101 | 2022 | 960417.8075 | 41340 | 1 | 0_0_0_0_0_0_Basement Sidewall Insulation_Natural Gas Heat_0_0_2022 | 0 | 0 | 0 | 0 | 0 | 0 | Basement Sidewall Insulation | Natural Gas Heat | 0 | 0 | RS-SHL-BINS-V11-210101 | 2022 | 960417.8075 | 41340 | 100%
[11 empty] | 2023 | 906054.5354 | 39000 | 1 | 0_0_0_0_0_0_0_0_0_0_2023 | 0 | 0 | 0 | 0 | 0 | 0 | 0 | 0 | 0 | 0 | 0 | 2023 | 906054.5354 | 39000 | 100%
[11 empty] | 2024 | 906054.5354 | 39000 | 1 | 0_0_0_0_0_0_0_0_0_0_2024 | 0 | 0 | 0 | 0 | 0 | 0 | 0 | 0 | 0 | 0 | 0 | 2024 | 906054.5354 | 39000 | 100%
[11 empty] | 2025 | 906054.5354 | 39000 | 1 | 0_0_0_0_0_0_0_0_0_0_2025 | 0 | 0 | 0 | 0 | 0 | 0 | 0 | 0 | 0 | 0 | 0 | 2025 | 906054.5354 | 39000 | 100%
[6 empty] | Ceiling/Attic Insulation | Natural Gas Heat | 0 | 0 | RS-SHL-AINS-V03-210101 | 2022 | 2280740.5915 | 629200 | 1 | 0_0_0_0_0_0_Ceiling/Attic Insulation_Natural Gas Heat_0_0_2022 | 0 | 0 | 0 | 0 | 0 | 0 | Ceiling/Attic Insulation | Natural Gas Heat | 0 | 0 | RS-SHL-AINS-V03-210101 | 2022 | 2280740.5915 | 629200 | 100%
[11 empty] | 2023 | 2153146.7123 | 594000 | 1 | 0_0_0_0_0_0_0_0_0_0_2023 | 0 | 0 | 0 | 0 | 0 | 0 | 0 | 0 | 0 | 0 | 0 | 2023 | 2153146.7123 | 594000 | 100%
[11 empty] | 2024 | 2153146.7123 | 594000 | 1 | 0_0_0_0_0_0_0_0_0_0_2024 | 0 | 0 | 0 | 0 | 0 | 0 | 0 | 0 | 0 | 0 | 0 | 2024 | 2153146.7123 | 594000 | 100%
[11 empty] | 2025 | 2153146.7123 | 594000 | 1 | 0_0_0_0_0_0_0_0_0_0_2025 | 0 | 0 | 0 | 0 | 0 | 0 | 0 | 0 | 0 | 0 | 0 | 2025 | 2153146.7123 | 594000 | 100%
[6 empty] | Rim/Band Joist Insulation | Natural Gas Heat | 0 | 0 | RS-SHL-RINS-V03-210101 | 2022 | 65759.76 | 56810 | 1 | 0_0_0_0_0_0_Rim/Band Joist Insulation_Natural Gas Heat_0_0_2022 | 0 | 0 | 0 | 0 | 0 | 0 | Rim/Band Joist Insulation | Natural Gas Heat | 0 | 0 | RS-SHL-RINS-V03-210101 | 2022 | 65759.76 | 56810 | 100%
[11 empty] | 2023 | 62148.24 | 53690 | 1 | 0_0_0_0_0_0_0_0_0_0_2023 | 0 | 0 | 0 | 0 | 0 | 0 | 0 | 0 | 0 | 0 | 0 | 2023 | 62148.24 | 53690 | 100%
[11 empty] | 2024 | 62148.24 | 53690 | 1 | 0_0_0_0_0_0_0_0_0_0_2024 | 0 | 0 | 0 | 0 | 0 | 0 | 0 | 0 | 0 | 0 | 0 | 2024 | 62148.24 | 53690 | 100%
[11 empty] | 2025 | 62148.24 | 53690 | 1 | 0_0_0_0_0_0_0_0_0_0_2025 | 0 | 0 | 0 | 0 | 0 | 0 | 0 | 0 | 0 | 0 | 0 | 2025 | 62148.24 | 53690 | 100%
[6 empty] | Wall Insulation | Natural Gas Heat | 0 | R-11 | RS-SHL-WINS-V10-210101 | 2022 | 309631.3624 | 222600 | 1 | 0_0_0_0_0_0_Wall Insulation_Natural Gas Heat_0_R-11_2022 | 0 | 0 | 0 | 0 | 0 | 0 | Wall Insulation | Natural Gas Heat | 0 | R-11 | RS-SHL-WINS-V10-210101 | 2022 | 309631.3624 | 222600 | 100%
[11 empty] | 2023 | 292105.0588 | 210000 | 1 | 0_0_0_0_0_0_0_0_0_0_2023 | 0 | 0 | 0 | 0 | 0 | 0 | 0 | 0 | 0 | 0 | 0 | 2023 | 292105.0588 | 210000 | 100%
[11 empty] | 2024 | 292105.0588 | 210000 | 1 | 0_0_0_0_0_0_0_0_0_0_2024 | 0 | 0 | 0 | 0 | 0 | 0 | 0 | 0 | 0 | 0 | 0 | 2024 | 292105.0588 | 210000 | 100%
[11 empty] | 2025 | 292105.0588 | 210000 | 1 | 0_0_0_0_0_0_0_0_0_0_2025 | 0 | 0 | 0 | 0 | 0 | 0 | 0 | 0 | 0 | 0 | 0 | 2025 | 292105.0588 | 210000 | 100%
[5 empty] | Moderate Income | Air Sealing | Natural Gas Heat | 0 | 0 | RS-SHL-AIRS-V09-210101 | 2022 | 758880.3252 | 673200 | 1 | 0_0_0_0_0_Moderate Income_Air Sealing_Natural Gas Heat_0_0_2022 | 0 | 0 | 0 | 0 | 0 | Moderate Income | Air Sealing | Natural Gas Heat | 0 | 0 | RS-SHL-AIRS-V09-210101 | 2022 | 758880.3252 | 673200 | 100%
[11 empty] | 2023 | 716720.3072 | 635800 | 1 | 0_0_0_0_0_0_0_0_0_0_2023 | 0 | 0 | 0 | 0 | 0 | 0 | 0 | 0 | 0 | 0 | 0 | 2023 | 716720.3072 | 635800 | 100%
[11 empty] | 2024 | 716720.3072 | 635800 | 1 | 0_0_0_0_0_0_0_0_0_0_2024 | 0 | 0 | 0 | 0 | 0 | 0 | 0 | 0 | 0 | 0 | 0 | 2024 | 716720.3072 | 635800 | 100%
[11 empty] | 2025 | 716720.3072 | 635800 | 1 | 0_0_0_0_0_0_0_0_0_0_2025 | 0 | 0 | 0 | 0 | 0 | 0 | 0 | 0 | 0 | 0 | 0 | 2025 | 716720.3072 | 635800 | 100%
[6 empty] | Basement Sidewall Insulation | Natural Gas Heat | 0 | 0 | RS-SHL-BINS-V11-210101 | 2022 | 960417.8075 | 41340 | 1 | 0_0_0_0_0_0_Basement Sidewall Insulation_Natural Gas Heat_0_0_2022 | 0 | 0 | 0 | 0 | 0 | 0 | Basement Sidewall Insulation | Natural Gas Heat | 0 | 0 | RS-SHL-BINS-V11-210101 | 2022 | 960417.8075 | 41340 | 100%
[11 empty] | 2023 | 906054.5354 | 39000 | 1 | 0_0_0_0_0_0_0_0_0_0_2023 | 0 | 0 | 0 | 0 | 0 | 0 | 0 | 0 | 0 | 0 | 0 | 2023 | 906054.5354 | 39000 | 100%
[11 empty] | 2024 | 906054.5354 | 39000 | 1 | 0_0_0_0_0_0_0_0_0_0_2024 | 0 | 0 | 0 | 0 | 0 | 0 | 0 | 0 | 0 | 0 | 0 | 2024 | 906054.5354 | 39000 | 100%
[11 empty] | 2025 | 906054.5354 | 39000 | 1 | 0_0_0_0_0_0_0_0_0_0_2025 | 0 | 0 | 0 | 0 | 0 | 0 | 0 | 0 | 0 | 0 | 0 | 2025 | 906054.5354 | 39000 | 100%
[6 empty] | Ceiling/Attic Insulation | Natural Gas Heat | 0 | 0 | RS-SHL-AINS-V03-210101 | 2022 | 2280740.5915 | 629200 | 1 | 0_0_0_0_0_0_Ceiling/Attic Insulation_Natural Gas Heat_0_0_2022 | 0 | 0 | 0 | 0 | 0 | 0 | Ceiling/Attic Insulation | Natural Gas Heat | 0 | 0 | RS-SHL-AINS-V03-210101 | 2022 | 2280740.5915 | 629200 | 100%
[11 empty] | 2023 | 2153146.7123 | 594000 | 1 | 0_0_0_0_0_0_0_0_0_0_2023 | 0 | 0 | 0 | 0 | 0 | 0 | 0 | 0 | 0 | 0 | 0 | 2023 | 2153146.7123 | 594000 | 100%
[11 empty] | 2024 | 2153146.7123 | 594000 | 1 | 0_0_0_0_0_0_0_0_0_0_2024 | 0 | 0 | 0 | 0 | 0 | 0 | 0 | 0 | 0 | 0 | 0 | 2024 | 2153146.7123 | 594000 | 100%
[11 empty] | 2025 | 2153146.7123 | 594000 | 1 | 0_0_0_0_0_0_0_0_0_0_2025 | 0 | 0 | 0 | 0 | 0 | 0 | 0 | 0 | 0 | 0 | 0 | 2025 | 2153146.7123 | 594000 | 100%
[6 empty] | Rim/Band Joist Insulation | Natural Gas Heat | 0 | 0 | RS-SHL-RINS-V03-210101 | 2022 | 65759.76 | 56810 | 1 | 0_0_0_0_0_0_Rim/Band Joist Insulation_Natural Gas Heat_0_0_2022 | 0 | 0 | 0 | 0 | 0 | 0 | Rim/Band Joist Insulation | Natural Gas Heat | 0 | 0 | RS-SHL-RINS-V03-210101 | 2022 | 65759.76 | 56810 | 100%
[11 empty] | 2023 | 62148.24 | 53690 | 1 | 0_0_0_0_0_0_0_0_0_0_2023 | 0 | 0 | 0 | 0 | 0 | 0 | 0 | 0 | 0 | 0 | 0 | 2023 | 62148.24 | 53690 | 100%
[11 empty] | 2024 | 62148.24 | 53690 | 1 | 0_0_0_0_0_0_0_0_0_0_2024 | 0 | 0 | 0 | 0 | 0 | 0 | 0 | 0 | 0 | 0 | 0 | 2024 | 62148.24 | 53690 | 100%
[11 empty] | 2025 | 62148.24 | 53690 | 1 | 0_0_0_0_0_0_0_0_0_0_2025 | 0 | 0 | 0 | 0 | 0 | 0 | 0 | 0 | 0 | 0 | 0 | 2025 | 62148.24 | 53690 | 100%
[6 empty] | Wall Insulation | Natural Gas Heat | 0 | R-11 | RS-SHL-WINS-V10-210101 | 2022 | 309631.3624 | 222600 | 1 | 0_0_0_0_0_0_Wall Insulation_Natural Gas Heat_0_R-11_2022 | 0 | 0 | 0 | 0 | 0 | 0 | Wall Insulation | Natural Gas Heat | 0 | R-11 | RS-SHL-WINS-V10-210101 | 2022 | 309631.3624 | 222600 | 100%
[11 empty] | 2023 | 292105.0588 | 210000 | 1 | 0_0_0_0_0_0_0_0_0_0_2023 | 0 | 0 | 0 | 0 | 0 | 0 | 0 | 0 | 0 | 0 | 0 | 2023 | 292105.0588 | 210000 | 100%
[11 empty] | 2024 | 292105.0588 | 210000 | 1 | 0_0_0_0_0_0_0_0_0_0_2024 | 0 | 0 | 0 | 0 | 0 | 0 | 0 | 0 | 0 | 0 | 0 | 2024 | 292105.0588 | 210000 | 100%
[11 empty] | 2025 | 292105.0588 | 210000 | 1 | 0_0_0_0_0_0_0_0_0_0_2025 | 0 | 0 | 0 | 0 | 0 | 0 | 0 | 0 | 0 | 0 | 0 | 2025 | 292105.0588 | 210000 | 100%
|  |  |  | HVAC | Low Income | Advanced Thermostat | Natural Gas Heat | Unknown (Blended) | 0 | RS-HVC-ADTH-V04-200101 | 2022 | 277235.5641 | 318 | 1 | 0_0_0_0_HVAC_Low Income_Advanced Thermostat_Natural Gas Heat_Unknown (Blended)_0_2022 | 0 | 0 | 0 | 0 | HVAC | Low Income | Advanced Thermostat | Natural Gas Heat | Unknown (Blended) | 0 | RS-HVC-ADTH-V04-200101 | 2022 | 277235.5641 | 318 | 100%
[11 empty] | 2023 | 261542.985 | 300 | 1 | 0_0_0_0_0_0_0_0_0_0_2023 | 0 | 0 | 0 | 0 | 0 | 0 | 0 | 0 | 0 | 0 | 0 | 2023 | 261542.985 | 300 | 100%
[11 empty] | 2024 | 261542.985 | 300 | 1 | 0_0_0_0_0_0_0_0_0_0_2024 | 0 | 0 | 0 | 0 | 0 | 0 | 0 | 0 | 0 | 0 | 0 | 2024 | 261542.985 | 300 | 100%
[11 empty] | 2025 | 261542.985 | 300 | 1 | 0_0_0_0_0_0_0_0_0_0_2025 | 0 | 0 | 0 | 0 | 0 | 0 | 0 | 0 | 0 | 0 | 0 | 2025 | 261542.985 | 300 | 100%
[6 empty] | Duct Insulation and Sealing | Natural Gas Heat | 0 | 0 | RS-HVC-DINS-V09-210101 | 2022 | 38645.4774 | 24 | 1 | 0_0_0_0_0_0_Duct Insulation and Sealing_Natural Gas Heat_0_0_2022 | 0 | 0 | 0 | 0 | 0 | 0 | Duct Insulation and Sealing | Natural Gas Heat | 0 | 0 | RS-HVC-DINS-V09-210101 | 2022 | 38645.4774 | 24 | 100%
[11 empty] | 2023 | 37035.2492 | 23 | 1 | 0_0_0_0_0_0_0_0_0_0_2023 | 0 | 0 | 0 | 0 | 0 | 0 | 0 | 0 | 0 | 0 | 0 | 2023 | 37035.2492 | 23 | 100%
[11 empty] | 2024 | 37035.2492 | 23 | 1 | 0_0_0_0_0_0_0_0_0_0_2024 | 0 | 0 | 0 | 0 | 0 | 0 | 0 | 0 | 0 | 0 | 0 | 2024 | 37035.2492 | 23 | 100%
[11 empty] | 2025 | 37035.2492 | 23 | 1 | 0_0_0_0_0_0_0_0_0_0_2025 | 0 | 0 | 0 | 0 | 0 | 0 | 0 | 0 | 0 | 0 | 0 | 2025 | 37035.2492 | 23 | 100%
[5 empty] | Moderate Income | Advanced Thermostat | Natural Gas Heat | Unknown (Blended) | 0 | RS-HVC-ADTH-V04-200101 | 2022 | 277235.5641 | 318 | 1 | 0_0_0_0_0_Moderate Income_Advanced Thermostat_Natural Gas Heat_Unknown (Blended)_0_2022 | 0 | 0 | 0 | 0 | 0 | Moderate Income | Advanced Thermostat | Natural Gas Heat | Unknown (Blended) | 0 | RS-HVC-ADTH-V04-200101 | 2022 | 277235.5641 | 318 | 100%
[11 empty] | 2023 | 261542.985 | 300 | 1 | 0_0_0_0_0_0_0_0_0_0_2023 | 0 | 0 | 0 | 0 | 0 | 0 | 0 | 0 | 0 | 0 | 0 | 2023 | 261542.985 | 300 | 100%
[11 empty] | 2024 | 261542.985 | 300 | 1 | 0_0_0_0_0_0_0_0_0_0_2024 | 0 | 0 | 0 | 0 | 0 | 0 | 0 | 0 | 0 | 0 | 0 | 2024 | 261542.985 | 300 | 100%
[11 empty] | 2025 | 261542.985 | 300 | 1 | 0_0_0_0_0_0_0_0_0_0_2025 | 0 | 0 | 0 | 0 | 0 | 0 | 0 | 0 | 0 | 0 | 0 | 2025 | 261542.985 | 300 | 100%
[6 empty] | Duct Insulation and Sealing | Natural Gas Heat | 0 | 0 | RS-HVC-DINS-V09-210101 | 2022 | 38645.4774 | 24 | 1 | 0_0_0_0_0_0_Duct Insulation and Sealing_Natural Gas Heat_0_0_2022 | 0 | 0 | 0 | 0 | 0 | 0 | Duct Insulation and Sealing | Natural Gas Heat | 0 | 0 | RS-HVC-DINS-V09-210101 | 2022 | 38645.4774 | 24 | 100%
[11 empty] | 2023 | 37035.2492 | 23 | 1 | 0_0_0_0_0_0_0_0_0_0_2023 | 0 | 0 | 0 | 0 | 0 | 0 | 0 | 0 | 0 | 0 | 0 | 2023 | 37035.2492 | 23 | 100%
[11 empty] | 2024 | 37035.2492 | 23 | 1 | 0_0_0_0_0_0_0_0_0_0_2024 | 0 | 0 | 0 | 0 | 0 | 0 | 0 | 0 | 0 | 0 | 0 | 2024 | 37035.2492 | 23 | 100%
[11 empty] | 2025 | 37035.2492 | 23 | 1 | 0_0_0_0_0_0_0_0_0_0_2025 | 0 | 0 | 0 | 0 | 0 | 0 | 0 | 0 | 0 | 0 | 0 | 2025 | 37035.2492 | 23 | 100%
|  |  | Natural Gas | HVAC | Low Income | Gas High Efficiency Furnace | Early Replacement | 0 | 95% AFUE | RS-HVC-GHEF-V10-210101 | 2022 | 301462.7273 | 191 | 1 | 0_0_0_Natural Gas_HVAC_Low Income_Gas High Efficiency Furnace_Early Replacement_0_95% AFUE_2022 | 0 | 0 | 0 | Natural Gas | HVAC | Low Income | Gas High Efficiency Furnace | Early Replacement | 0 | 95% AFUE | RS-HVC-GHEF-V10-210101 | 2022 | 301462.7273 | 191 | 100%
[11 empty] | 2023 | 284100.9995 | 180 | 1 | 0_0_0_0_0_0_0_0_0_0_2023 | 0 | 0 | 0 | 0 | 0 | 0 | 0 | 0 | 0 | 0 | 0 | 2023 | 284100.9995 | 180 | 100%
[11 empty] | 2024 | 284100.9995 | 180 | 1 | 0_0_0_0_0_0_0_0_0_0_2024 | 0 | 0 | 0 | 0 | 0 | 0 | 0 | 0 | 0 | 0 | 0 | 2024 | 284100.9995 | 180 | 100%
[11 empty] | 2025 | 284100.9995 | 180 | 1 | 0_0_0_0_0_0_0_0_0_0_2025 | 0 | 0 | 0 | 0 | 0 | 0 | 0 | 0 | 0 | 0 | 0 | 2025 | 284100.9995 | 180 | 100%
[7 empty] | Emergency Replacement | 0 | 95% AFUE | RS-HVC-GHEF-V10-210101 | 2022 | 6469.3538 | 4 | 1 | 0_0_0_0_0_0_0_Emergency Replacement_0_95% AFUE_2022 | 0 | 0 | 0 | 0 | 0 | 0 | 0 | Emergency Replacement | 0 | 95% AFUE | RS-HVC-GHEF-V10-210101 | 2022 | 6469.3538 | 4 | 100%
[11 empty] | 2023 | 6469.3538 | 4 | 1 | 0_0_0_0_0_0_0_0_0_0_2023 | 0 | 0 | 0 | 0 | 0 | 0 | 0 | 0 | 0 | 0 | 0 | 2023 | 6469.3538 | 4 | 100%
[11 empty] | 2024 | 6469.3538 | 4 | 1 | 0_0_0_0_0_0_0_0_0_0_2024 | 0 | 0 | 0 | 0 | 0 | 0 | 0 | 0 | 0 | 0 | 0 | 2024 | 6469.3538 | 4 | 100%
[11 empty] | 2025 | 6469.3538 | 4 | 1 | 0_0_0_0_0_0_0_0_0_0_2025 | 0 | 0 | 0 | 0 | 0 | 0 | 0 | 0 | 0 | 0 | 0 | 2025 | 6469.3538 | 4 | 100%
[7 empty] | Time of Sale | 0 | 95% AFUE | RS-HVC-GHEF-V10-210101 | 2022 | 51754.8308 | 32 | 1 | 0_0_0_0_0_0_0_Time of Sale_0_95% AFUE_2022 | 0 | 0 | 0 | 0 | 0 | 0 | 0 | Time of Sale | 0 | 95% AFUE | RS-HVC-GHEF-V10-210101 | 2022 | 51754.8308 | 32 | 100%
[11 empty] | 2023 | 48520.1538 | 30 | 1 | 0_0_0_0_0_0_0_0_0_0_2023 | 0 | 0 | 0 | 0 | 0 | 0 | 0 | 0 | 0 | 0 | 0 | 2023 | 48520.1538 | 30 | 100%
[11 empty] | 2024 | 48520.1538 | 30 | 1 | 0_0_0_0_0_0_0_0_0_0_2024 | 0 | 0 | 0 | 0 | 0 | 0 | 0 | 0 | 0 | 0 | 0 | 2024 | 48520.1538 | 30 | 100%
[11 empty] | 2025 | 48520.1538 | 30 | 1 | 0_0_0_0_0_0_0_0_0_0_2025 | 0 | 0 | 0 | 0 | 0 | 0 | 0 | 0 | 0 | 0 | 0 | 2025 | 48520.1538 | 30 | 100%
[5 empty] | Moderate Income | Gas High Efficiency Furnace | Early Replacement | 0 | 95% AFUE | RS-HVC-GHEF-V10-210101 | 2022 | 301462.7273 | 191 | 1 | 0_0_0_0_0_Moderate Income_Gas High Efficiency Furnace_Early Replacement_0_95% AFUE_2022 | 0 | 0 | 0 | 0 | 0 | Moderate Income | Gas High Efficiency Furnace | Early Replacement | 0 | 95% AFUE | RS-HVC-GHEF-V10-210101 | 2022 | 301462.7273 | 191 | 100%
[11 empty] | 2023 | 284100.9995 | 180 | 1 | 0_0_0_0_0_0_0_0_0_0_2023 | 0 | 0 | 0 | 0 | 0 | 0 | 0 | 0 | 0 | 0 | 0 | 2023 | 284100.9995 | 180 | 100%
[11 empty] | 2024 | 284100.9995 | 180 | 1 | 0_0_0_0_0_0_0_0_0_0_2024 | 0 | 0 | 0 | 0 | 0 | 0 | 0 | 0 | 0 | 0 | 0 | 2024 | 284100.9995 | 180 | 100%
[11 empty] | 2025 | 284100.9995 | 180 | 1 | 0_0_0_0_0_0_0_0_0_0_2025 | 0 | 0 | 0 | 0 | 0 | 0 | 0 | 0 | 0 | 0 | 0 | 2025 | 284100.9995 | 180 | 100%
[7 empty] | Emergency Replacement | 0 | 95% AFUE | RS-HVC-GHEF-V10-210101 | 2022 | 6469.3538 | 4 | 1 | 0_0_0_0_0_0_0_Emergency Replacement_0_95% AFUE_2022 | 0 | 0 | 0 | 0 | 0 | 0 | 0 | Emergency Replacement | 0 | 95% AFUE | RS-HVC-GHEF-V10-210101 | 2022 | 6469.3538 | 4 | 100%
[11 empty] | 2023 | 6469.3538 | 4 | 1 | 0_0_0_0_0_0_0_0_0_0_2023 | 0 | 0 | 0 | 0 | 0 | 0 | 0 | 0 | 0 | 0 | 0 | 2023 | 6469.3538 | 4 | 100%
[11 empty] | 2024 | 6469.3538 | 4 | 1 | 0_0_0_0_0_0_0_0_0_0_2024 | 0 | 0 | 0 | 0 | 0 | 0 | 0 | 0 | 0 | 0 | 0 | 2024 | 6469.3538 | 4 | 100%
[11 empty] | 2025 | 6469.3538 | 4 | 1 | 0_0_0_0_0_0_0_0_0_0_2025 | 0 | 0 | 0 | 0 | 0 | 0 | 0 | 0 | 0 | 0 | 0 | 2025 | 6469.3538 | 4 | 100%
[7 empty] | Time of Sale | 0 | 95% AFUE | RS-HVC-GHEF-V10-210101 | 2022 | 51754.8308 | 32 | 1 | 0_0_0_0_0_0_0_Time of Sale_0_95% AFUE_2022 | 0 | 0 | 0 | 0 | 0 | 0 | 0 | Time of Sale | 0 | 95% AFUE | RS-HVC-GHEF-V10-210101 | 2022 | 51754.8308 | 32 | 100%
[11 empty] | 2023 | 48520.1538 | 30 | 1 | 0_0_0_0_0_0_0_0_0_0_2023 | 0 | 0 | 0 | 0 | 0 | 0 | 0 | 0 | 0 | 0 | 0 | 2023 | 48520.1538 | 30 | 100%
[11 empty] | 2024 | 48520.1538 | 30 | 1 | 0_0_0_0_0_0_0_0_0_0_2024 | 0 | 0 | 0 | 0 | 0 | 0 | 0 | 0 | 0 | 0 | 0 | 2024 | 48520.1538 | 30 | 100%
[11 empty] | 2025 | 48520.1538 | 30 | 1 | 0_0_0_0_0_0_0_0_0_0_2025 | 0 | 0 | 0 | 0 | 0 | 0 | 0 | 0 | 0 | 0 | 0 | 2025 | 48520.1538 | 30 | 100%
|  |  |  | Water Heating | Low Income | Domestic Hot Water Pipe Insulation | Natural Gas DHW | Un-insulated | 0 | RS-HWE-PINS-V04-210101 | 2022 | 40434.9618 | 509 | 1 | 0_0_0_0_Water Heating_Low Income_Domestic Hot Water Pipe Insulation_Natural Gas DHW_Un-insulated_0_2022 | 0 | 0 | 0 | 0 | Water Heating | Low Income | Domestic Hot Water Pipe Insulation | Natural Gas DHW | Un-insulated | 0 | RS-HWE-PINS-V04-210101 | 2022 | 40434.9618 | 509 | 100%
[11 empty] | 2023 | 38131.2017 | 480 | 1 | 0_0_0_0_0_0_0_0_0_0_2023 | 0 | 0 | 0 | 0 | 0 | 0 | 0 | 0 | 0 | 0 | 0 | 2023 | 38131.2017 | 480 | 100%
[11 empty] | 2024 | 38131.2017 | 480 | 1 | 0_0_0_0_0_0_0_0_0_0_2024 | 0 | 0 | 0 | 0 | 0 | 0 | 0 | 0 | 0 | 0 | 0 | 2024 | 38131.2017 | 480 | 100%
[11 empty] | 2025 | 38131.2017 | 480 | 1 | 0_0_0_0_0_0_0_0_0_0_2025 | 0 | 0 | 0 | 0 | 0 | 0 | 0 | 0 | 0 | 0 | 0 | 2025 | 38131.2017 | 480 | 100%
[6 empty] | Low Flow Faucet Aerator | Natural Gas DHW | 0 | 0 | RS-HWE-LFFA-V10-210101 | 2022 | 58144.6753 | 1423 | 1 | 0_0_0_0_0_0_Low Flow Faucet Aerator_Natural Gas DHW_0_0_2022 | 0 | 0 | 0 | 0 | 0 | 0 | Low Flow Faucet Aerator | Natural Gas DHW | 0 | 0 | RS-HWE-LFFA-V10-210101 | 2022 | 58144.6753 | 1423 | 100%
[11 empty] | 2023 | 54875.825 | 1343 | 1 | 0_0_0_0_0_0_0_0_0_0_2023 | 0 | 0 | 0 | 0 | 0 | 0 | 0 | 0 | 0 | 0 | 0 | 2023 | 54875.825 | 1343 | 100%
[11 empty] | 2024 | 54875.825 | 1343 | 1 | 0_0_0_0_0_0_0_0_0_0_2024 | 0 | 0 | 0 | 0 | 0 | 0 | 0 | 0 | 0 | 0 | 0 | 2024 | 54875.825 | 1343 | 100%
[11 empty] | 2025 | 54875.825 | 1343 | 1 | 0_0_0_0_0_0_0_0_0_0_2025 | 0 | 0 | 0 | 0 | 0 | 0 | 0 | 0 | 0 | 0 | 0 | 2025 | 54875.825 | 1343 | 100%
[6 empty] | Low Flow Showerhead | Natural Gas DHW | 0 | 1.75 GPM | RS-HWE-LFSH-V08-200101 | 2022 | 52962.3487 | 882 | 1 | 0_0_0_0_0_0_Low Flow Showerhead_Natural Gas DHW_0_1.75 GPM_2022 | 0 | 0 | 0 | 0 | 0 | 0 | Low Flow Showerhead | Natural Gas DHW | 0 | 1.75 GPM | RS-HWE-LFSH-V08-200101 | 2022 | 52962.3487 | 882 | 100%
[11 empty] | 2023 | 50019.996 | 833 | 1 | 0_0_0_0_0_0_0_0_0_0_2023 | 0 | 0 | 0 | 0 | 0 | 0 | 0 | 0 | 0 | 0 | 0 | 2023 | 50019.996 | 833 | 100%
[11 empty] | 2024 | 50019.996 | 833 | 1 | 0_0_0_0_0_0_0_0_0_0_2024 | 0 | 0 | 0 | 0 | 0 | 0 | 0 | 0 | 0 | 0 | 0 | 2024 | 50019.996 | 833 | 100%
[11 empty] | 2025 | 50019.996 | 833 | 1 | 0_0_0_0_0_0_0_0_0_0_2025 | 0 | 0 | 0 | 0 | 0 | 0 | 0 | 0 | 0 | 0 | 0 | 2025 | 50019.996 | 833 | 100%
[5 empty] | Moderate Income | Domestic Hot Water Pipe Insulation | Natural Gas DHW | Un-insulated | 0 | RS-HWE-PINS-V04-210101 | 2022 | 40434.9618 | 509 | 1 | 0_0_0_0_0_Moderate Income_Domestic Hot Water Pipe Insulation_Natural Gas DHW_Un-insulated_0_2022 | 0 | 0 | 0 | 0 | 0 | Moderate Income | Domestic Hot Water Pipe Insulation | Natural Gas DHW | Un-insulated | 0 | RS-HWE-PINS-V04-210101 | 2022 | 40434.9618 | 509 | 100%
[11 empty] | 2023 | 38131.2017 | 480 | 1 | 0_0_0_0_0_0_0_0_0_0_2023 | 0 | 0 | 0 | 0 | 0 | 0 | 0 | 0 | 0 | 0 | 0 | 2023 | 38131.2017 | 480 | 100%
[11 empty] | 2024 | 38131.2017 | 480 | 1 | 0_0_0_0_0_0_0_0_0_0_2024 | 0 | 0 | 0 | 0 | 0 | 0 | 0 | 0 | 0 | 0 | 0 | 2024 | 38131.2017 | 480 | 100%
[11 empty] | 2025 | 38131.2017 | 480 | 1 | 0_0_0_0_0_0_0_0_0_0_2025 | 0 | 0 | 0 | 0 | 0 | 0 | 0 | 0 | 0 | 0 | 0 | 2025 | 38131.2017 | 480 | 100%
[6 empty] | Low Flow Faucet Aerator | Natural Gas DHW | 0 | 0 | RS-HWE-LFFA-V10-210101 | 2022 | 58144.6753 | 1423 | 1 | 0_0_0_0_0_0_Low Flow Faucet Aerator_Natural Gas DHW_0_0_2022 | 0 | 0 | 0 | 0 | 0 | 0 | Low Flow Faucet Aerator | Natural Gas DHW | 0 | 0 | RS-HWE-LFFA-V10-210101 | 2022 | 58144.6753 | 1423 | 100%
[11 empty] | 2023 | 54875.825 | 1343 | 1 | 0_0_0_0_0_0_0_0_0_0_2023 | 0 | 0 | 0 | 0 | 0 | 0 | 0 | 0 | 0 | 0 | 0 | 2023 | 54875.825 | 1343 | 100%
[11 empty] | 2024 | 54875.825 | 1343 | 1 | 0_0_0_0_0_0_0_0_0_0_2024 | 0 | 0 | 0 | 0 | 0 | 0 | 0 | 0 | 0 | 0 | 0 | 2024 | 54875.825 | 1343 | 100%
[11 empty] | 2025 | 54875.825 | 1343 | 1 | 0_0_0_0_0_0_0_0_0_0_2025 | 0 | 0 | 0 | 0 | 0 | 0 | 0 | 0 | 0 | 0 | 0 | 2025 | 54875.825 | 1343 | 100%
[6 empty] | Low Flow Showerhead | Natural Gas DHW | 0 | 1.75 GPM | RS-HWE-LFSH-V08-200101 | 2022 | 52962.3487 | 882 | 1 | 0_0_0_0_0_0_Low Flow Showerhead_Natural Gas DHW_0_1.75 GPM_2022 | 0 | 0 | 0 | 0 | 0 | 0 | Low Flow Showerhead | Natural Gas DHW | 0 | 1.75 GPM | RS-HWE-LFSH-V08-200101 | 2022 | 52962.3487 | 882 | 100%
[11 empty] | 2023 | 50019.996 | 833 | 1 | 0_0_0_0_0_0_0_0_0_0_2023 | 0 | 0 | 0 | 0 | 0 | 0 | 0 | 0 | 0 | 0 | 0 | 2023 | 50019.996 | 833 | 100%
[11 empty] | 2024 | 50019.996 | 833 | 1 | 0_0_0_0_0_0_0_0_0_0_2024 | 0 | 0 | 0 | 0 | 0 | 0 | 0 | 0 | 0 | 0 | 0 | 2024 | 50019.996 | 833 | 100%
[11 empty] | 2025 | 50019.996 | 833 | 1 | 0_0_0_0_0_0_0_0_0_0_2025 | 0 | 0 | 0 | 0 | 0 | 0 | 0 | 0 | 0 | 0 | 0 | 2025 | 50019.996 | 833 | 100%
|  | Smart Savers | Electric | HVAC | Low-Moderate Income Single-Family/Multifamily | Advanced Thermostat | Natural Gas Heat | Unknown (Blended) | 0 | RS-HVC-ADTH-V04-200101 | 2022 | 5615327.888 | 6441 | 1 | 0_0_Smart Savers_Electric_HVAC_Low-Moderate Income Single-Family/Multifamily_Advanced Thermostat_Natural Gas Heat_Unknown (Blended)_0_2022 | 0 | 0 | Smart Savers | Electric | HVAC | Low-Moderate Income Single-Family/Multifamily | Advanced Thermostat | Natural Gas Heat | Unknown (Blended) | 0 | RS-HVC-ADTH-V04-200101 | 2022 | 5615327.888 | 6441 | 100%
[11 empty] | 2023 | 5552557.5716 | 6369 | 1 | 0_0_0_0_0_0_0_0_0_0_2023 | 0 | 0 | 0 | 0 | 0 | 0 | 0 | 0 | 0 | 0 | 0 | 2023 | 5552557.5716 | 6369 | 100%
[11 empty] | 2024 | 5490659.0651 | 6298 | 1 | 0_0_0_0_0_0_0_0_0_0_2024 | 0 | 0 | 0 | 0 | 0 | 0 | 0 | 0 | 0 | 0 | 0 | 2024 | 5490659.0651 | 6298 | 100%
[11 empty] | 2025 | 5427888.7487 | 6226 | 1 | 0_0_0_0_0_0_0_0_0_0_2025 | 0 | 0 | 0 | 0 | 0 | 0 | 0 | 0 | 0 | 0 | 0 | 2025 | 5427888.7487 | 6226 | 100%
| Market Rate Multifamily | Direct Install | Electric | HVAC | Multifamily | Advanced Thermostat | Natural Gas Heat | Unknown (Blended) | 0 | RS-HVC-ADTH-V05-210101 | 2022 | 277759.5535 | 473 | 1 | 0_Market Rate Multifamily_Direct Install_Electric_HVAC_Multifamily_Advanced Thermostat_Natural Gas Heat_Unknown (Blended)_0_2022 | 0 | Market Rate Multifamily | Direct Install | Electric | HVAC | Multifamily | Advanced Thermostat | Natural Gas Heat | Unknown (Blended) | 0 | RS-HVC-ADTH-V05-210101 | 2022 | 277759.5535 | 473 | 100%
[11 empty] | 2023 | 272474.488 | 464 | 1 | 0_0_0_0_0_0_0_0_0_0_2023 | 0 | 0 | 0 | 0 | 0 | 0 | 0 | 0 | 0 | 0 | 0 | 2023 | 272474.488 | 464 | 100%
[11 empty] | 2024 | 266602.193 | 454 | 1 | 0_0_0_0_0_0_0_0_0_0_2024 | 0 | 0 | 0 | 0 | 0 | 0 | 0 | 0 | 0 | 0 | 0 | 2024 | 266602.193 | 454 | 100%
[11 empty] | 2025 | 261317.1275 | 445 | 1 | 0_0_0_0_0_0_0_0_0_0_2025 | 0 | 0 | 0 | 0 | 0 | 0 | 0 | 0 | 0 | 0 | 0 | 2025 | 261317.1275 | 445 | 100%
|  |  | Natural Gas | Water Heating | Multifamily | Domestic Hot Water Pipe Insulation | Natural Gas DHW | Un-insulated | 0 | RS-HWE-PINS-V04-210101 | 2022 | 17476.8008 | 220 | 1 | 0_0_0_Natural Gas_Water Heating_Multifamily_Domestic Hot Water Pipe Insulation_Natural Gas DHW_Un-insulated_0_2022 | 0 | 0 | 0 | Natural Gas | Water Heating | Multifamily | Domestic Hot Water Pipe Insulation | Natural Gas DHW | Un-insulated | 0 | RS-HWE-PINS-V04-210101 | 2022 | 17476.8008 | 220 | 100%
[11 empty] | 2023 | 17476.8008 | 220 | 1 | 0_0_0_0_0_0_0_0_0_0_2023 | 0 | 0 | 0 | 0 | 0 | 0 | 0 | 0 | 0 | 0 | 0 | 2023 | 17476.8008 | 220 | 100%
[11 empty] | 2024 | 17476.8008 | 220 | 1 | 0_0_0_0_0_0_0_0_0_0_2024 | 0 | 0 | 0 | 0 | 0 | 0 | 0 | 0 | 0 | 0 | 0 | 2024 | 17476.8008 | 220 | 100%
[11 empty] | 2025 | 17476.8008 | 220 | 1 | 0_0_0_0_0_0_0_0_0_0_2025 | 0 | 0 | 0 | 0 | 0 | 0 | 0 | 0 | 0 | 0 | 0 | 2025 | 17476.8008 | 220 | 100%
[6 empty] | Low Flow Faucet Aerator | Natural Gas DHW | 0 | 0 | RS-HWE-LFFA-V10-210101 | 2022 | 3306.5868 | 82 | 1 | 0_0_0_0_0_0_Low Flow Faucet Aerator_Natural Gas DHW_0_0_2022 | 0 | 0 | 0 | 0 | 0 | 0 | Low Flow Faucet Aerator | Natural Gas DHW | 0 | 0 | RS-HWE-LFFA-V10-210101 | 2022 | 3306.5868 | 82 | 100%
[11 empty] | 2023 | 3306.5868 | 82 | 1 | 0_0_0_0_0_0_0_0_0_0_2023 | 0 | 0 | 0 | 0 | 0 | 0 | 0 | 0 | 0 | 0 | 0 | 2023 | 3306.5868 | 82 | 100%
[11 empty] | 2024 | 3306.5868 | 82 | 1 | 0_0_0_0_0_0_0_0_0_0_2024 | 0 | 0 | 0 | 0 | 0 | 0 | 0 | 0 | 0 | 0 | 0 | 2024 | 3306.5868 | 82 | 100%
[11 empty] | 2025 | 3306.5868 | 82 | 1 | 0_0_0_0_0_0_0_0_0_0_2025 | 0 | 0 | 0 | 0 | 0 | 0 | 0 | 0 | 0 | 0 | 0 | 2025 | 3306.5868 | 82 | 100%
[6 empty] | Low Flow Showerhead | Natural Gas DHW | 0 | 1.75 GPM | RS-HWE-LFSH-V08-200101 | 2022 | 1287.6118 | 20 | 1 | 0_0_0_0_0_0_Low Flow Showerhead_Natural Gas DHW_0_1.75 GPM_2022 | 0 | 0 | 0 | 0 | 0 | 0 | Low Flow Showerhead | Natural Gas DHW | 0 | 1.75 GPM | RS-HWE-LFSH-V08-200101 | 2022 | 1287.6118 | 20 | 100%
[11 empty] | 2023 | 1287.6118 | 20 | 1 | 0_0_0_0_0_0_0_0_0_0_2023 | 0 | 0 | 0 | 0 | 0 | 0 | 0 | 0 | 0 | 0 | 0 | 2023 | 1287.6118 | 20 | 100%
[11 empty] | 2024 | 1287.6118 | 20 | 1 | 0_0_0_0_0_0_0_0_0_0_2024 | 0 | 0 | 0 | 0 | 0 | 0 | 0 | 0 | 0 | 0 | 0 | 2024 | 1287.6118 | 20 | 100%
[11 empty] | 2025 | 1287.6118 | 20 | 1 | 0_0_0_0_0_0_0_0_0_0_2025 | 0 | 0 | 0 | 0 | 0 | 0 | 0 | 0 | 0 | 0 | 0 | 2025 | 1287.6118 | 20 | 100%
|  | Whole Building | Electric | HVAC | Multifamily | Advanced Rooftop Controls (ARC) | 0 | 0 | 0 | CI-HVC-ARTC-V02-200101 | 2022 | 796.8 | 1 | 0.83 | 0_0_Whole Building_Electric_HVAC_Multifamily_Advanced Rooftop Controls (ARC)_0_0_0_2022 | 0 | 0 | Whole Building | Electric | HVAC | Multifamily | Advanced Rooftop Controls (ARC) | 0 | 0 | 0 | CI-HVC-ARTC-V02-200101 | 2022 | 796.8 | 1 | 83%
[11 empty] | 2023 | 796.8 | 1 | 0.83 | 0_0_0_0_0_0_0_0_0_0_2023 | 0 | 0 | 0 | 0 | 0 | 0 | 0 | 0 | 0 | 0 | 0 | 2023 | 796.8 | 1 | 83%
[11 empty] | 2024 | 796.8 | 1 | 0.83 | 0_0_0_0_0_0_0_0_0_0_2024 | 0 | 0 | 0 | 0 | 0 | 0 | 0 | 0 | 0 | 0 | 0 | 2024 | 796.8 | 1 | 83%
[11 empty] | 2025 | 796.8 | 1 | 0.83 | 0_0_0_0_0_0_0_0_0_0_2025 | 0 | 0 | 0 | 0 | 0 | 0 | 0 | 0 | 0 | 0 | 0 | 2025 | 796.8 | 1 | 83%
|  |  | Natural Gas | HVAC | Multifamily | Boiler Lockout/Reset Controls | 0 | 0 | 0 | CI-HVC-BLRC-V04-210101 | 2022 | 40052.48 | 2 | 0.83 | 0_0_0_Natural Gas_HVAC_Multifamily_Boiler Lockout/Reset Controls_0_0_0_2022 | 0 | 0 | 0 | Natural Gas | HVAC | Multifamily | Boiler Lockout/Reset Controls | 0 | 0 | 0 | CI-HVC-BLRC-V04-210101 | 2022 | 40052.48 | 2 | 83%
[11 empty] | 2023 | 40052.48 | 2 | 0.83 | 0_0_0_0_0_0_0_0_0_0_2023 | 0 | 0 | 0 | 0 | 0 | 0 | 0 | 0 | 0 | 0 | 0 | 2023 | 40052.48 | 2 | 83%
[11 empty] | 2024 | 40052.48 | 2 | 0.83 | 0_0_0_0_0_0_0_0_0_0_2024 | 0 | 0 | 0 | 0 | 0 | 0 | 0 | 0 | 0 | 0 | 0 | 2024 | 40052.48 | 2 | 83%
[11 empty] | 2025 | 40052.48 | 2 | 0.83 | 0_0_0_0_0_0_0_0_0_0_2025 | 0 | 0 | 0 | 0 | 0 | 0 | 0 | 0 | 0 | 0 | 0 | 2025 | 40052.48 | 2 | 83%
[6 empty] | Energy Recovery Ventilator | 0 | 0 | 0 | CI-HVC-ERVE-V04-200101 | 2022 | 2708.9368 | 900 | 0.83 | 0_0_0_0_0_0_Energy Recovery Ventilator_0_0_0_2022 | 0 | 0 | 0 | 0 | 0 | 0 | Energy Recovery Ventilator | 0 | 0 | 0 | CI-HVC-ERVE-V04-200101 | 2022 | 2708.9368 | 900 | 83%
[11 empty] | 2023 | 2708.9368 | 900 | 0.83 | 0_0_0_0_0_0_0_0_0_0_2023 | 0 | 0 | 0 | 0 | 0 | 0 | 0 | 0 | 0 | 0 | 0 | 2023 | 2708.9368 | 900 | 83%
[11 empty] | 2024 | 2708.9368 | 900 | 0.83 | 0_0_0_0_0_0_0_0_0_0_2024 | 0 | 0 | 0 | 0 | 0 | 0 | 0 | 0 | 0 | 0 | 0 | 2024 | 2708.9368 | 900 | 83%
[11 empty] | 2025 | 2708.9368 | 900 | 0.83 | 0_0_0_0_0_0_0_0_0_0_2025 | 0 | 0 | 0 | 0 | 0 | 0 | 0 | 0 | 0 | 0 | 0 | 2025 | 2708.9368 | 900 | 83%
[6 empty] | High Efficiency Boiler | Time of Sale | 0 | 93% TE | CI-HVC-BOIL-V08-210101 | 2022 | 127119.6875 | 5 | 0.83 | 0_0_0_0_0_0_High Efficiency Boiler_Time of Sale_0_93% TE_2022 | 0 | 0 | 0 | 0 | 0 | 0 | High Efficiency Boiler | Time of Sale | 0 | 93% TE | CI-HVC-BOIL-V08-210101 | 2022 | 127119.6875 | 5 | 83%
[11 empty] | 2023 | 177967.5625 | 7 | 0.83 | 0_0_0_0_0_0_0_0_0_0_2023 | 0 | 0 | 0 | 0 | 0 | 0 | 0 | 0 | 0 | 0 | 0 | 2023 | 177967.5625 | 7 | 83%
[11 empty] | 2024 | 177967.5625 | 7 | 0.83 | 0_0_0_0_0_0_0_0_0_0_2024 | 0 | 0 | 0 | 0 | 0 | 0 | 0 | 0 | 0 | 0 | 0 | 2024 | 177967.5625 | 7 | 83%
[11 empty] | 2025 | 177967.5625 | 7 | 0.83 | 0_0_0_0_0_0_0_0_0_0_2025 | 0 | 0 | 0 | 0 | 0 | 0 | 0 | 0 | 0 | 0 | 0 | 2025 | 177967.5625 | 7 | 83%
[6 empty] | High Efficiency Furnace | Time of Sale | 0 | 94% AFUE | CI-HVC-FRNC-V10-210101 | 2022 | 16263.4973 | 3 | 0.83 | 0_0_0_0_0_0_High Efficiency Furnace_Time of Sale_0_94% AFUE_2022 | 0 | 0 | 0 | 0 | 0 | 0 | High Efficiency Furnace | Time of Sale | 0 | 94% AFUE | CI-HVC-FRNC-V10-210101 | 2022 | 16263.4973 | 3 | 83%
[11 empty] | 2023 | 16263.4973 | 3 | 0.83 | 0_0_0_0_0_0_0_0_0_0_2023 | 0 | 0 | 0 | 0 | 0 | 0 | 0 | 0 | 0 | 0 | 0 | 2023 | 16263.4973 | 3 | 83%
[11 empty] | 2024 | 16263.4973 | 3 | 0.83 | 0_0_0_0_0_0_0_0_0_0_2024 | 0 | 0 | 0 | 0 | 0 | 0 | 0 | 0 | 0 | 0 | 0 | 2024 | 16263.4973 | 3 | 83%
[11 empty] | 2025 | 16263.4973 | 3 | 0.83 | 0_0_0_0_0_0_0_0_0_0_2025 | 0 | 0 | 0 | 0 | 0 | 0 | 0 | 0 | 0 | 0 | 0 | 2025 | 16263.4973 | 3 | 83%
[6 empty] | Linkageless Boiler Controls for Space Heating | 0 | 0 | 0 | CI-HVC-LBC-V05-160601 | 2022 | 1521.9942 | 2 | 0.83 | 0_0_0_0_0_0_Linkageless Boiler Controls for Space Heating_0_0_0_2022 | 0 | 0 | 0 | 0 | 0 | 0 | Linkageless Boiler Controls for Space Heating | 0 | 0 | 0 | CI-HVC-LBC-V05-160601 | 2022 | 1521.9942 | 2 | 83%
[11 empty] | 2023 | 4565.9827 | 6 | 0.83 | 0_0_0_0_0_0_0_0_0_0_2023 | 0 | 0 | 0 | 0 | 0 | 0 | 0 | 0 | 0 | 0 | 0 | 2023 | 4565.9827 | 6 | 83%
[11 empty] | 2024 | 6087.977 | 8 | 0.83 | 0_0_0_0_0_0_0_0_0_0_2024 | 0 | 0 | 0 | 0 | 0 | 0 | 0 | 0 | 0 | 0 | 0 | 2024 | 6087.977 | 8 | 83%
[11 empty] | 2025 | 6848.9741 | 9 | 0.83 | 0_0_0_0_0_0_0_0_0_0_2025 | 0 | 0 | 0 | 0 | 0 | 0 | 0 | 0 | 0 | 0 | 0 | 2025 | 6848.9741 | 9 | 83%
[6 empty] | Space Heating Boiler Tune-Up | 0 | 0 | 0 | CI-HVC-BLRT-V07-210101 | 2022 | 2119.3413 | 2 | 0.83 | 0_0_0_0_0_0_Space Heating Boiler Tune-Up_0_0_0_2022 | 0 | 0 | 0 | 0 | 0 | 0 | Space Heating Boiler Tune-Up | 0 | 0 | 0 | CI-HVC-BLRT-V07-210101 | 2022 | 2119.3413 | 2 | 83%
[11 empty] | 2023 | 6358.024 | 6 | 0.83 | 0_0_0_0_0_0_0_0_0_0_2023 | 0 | 0 | 0 | 0 | 0 | 0 | 0 | 0 | 0 | 0 | 0 | 2023 | 6358.024 | 6 | 83%
[11 empty] | 2024 | 8477.3654 | 8 | 0.83 | 0_0_0_0_0_0_0_0_0_0_2024 | 0 | 0 | 0 | 0 | 0 | 0 | 0 | 0 | 0 | 0 | 0 | 2024 | 8477.3654 | 8 | 83%
[11 empty] | 2025 | 9537.0361 | 9 | 0.83 | 0_0_0_0_0_0_0_0_0_0_2025 | 0 | 0 | 0 | 0 | 0 | 0 | 0 | 0 | 0 | 0 | 0 | 2025 | 9537.0361 | 9 | 83%
[6 empty] | Steam Trap Replacement or Repair | Commercial Heating, Replacement or Repair | 0 | 0 | CI-HVC-STRE-V07-210101 | 2022 | 21179.1735 | 85 | 0.83 | 0_0_0_0_0_0_Steam Trap Replacement or Repair_Commercial Heating, Replacement or Repair_0_0_2022 | 0 | 0 | 0 | 0 | 0 | 0 | Steam Trap Replacement or Repair | Commercial Heating, Replacement or Repair | 0 | 0 | CI-HVC-STRE-V07-210101 | 2022 | 21179.1735 | 85 | 83%
[11 empty] | 2023 | 21179.1735 | 85 | 0.83 | 0_0_0_0_0_0_0_0_0_0_2023 | 0 | 0 | 0 | 0 | 0 | 0 | 0 | 0 | 0 | 0 | 0 | 2023 | 21179.1735 | 85 | 83%
[11 empty] | 2024 | 21179.1735 | 85 | 0.83 | 0_0_0_0_0_0_0_0_0_0_2024 | 0 | 0 | 0 | 0 | 0 | 0 | 0 | 0 | 0 | 0 | 0 | 2024 | 21179.1735 | 85 | 83%
[11 empty] | 2025 | 21179.1735 | 85 | 0.83 | 0_0_0_0_0_0_0_0_0_0_2025 | 0 | 0 | 0 | 0 | 0 | 0 | 0 | 0 | 0 | 0 | 0 | 2025 | 21179.1735 | 85 | 83%
[6 empty] | Unitary HVAC Condensing Furnace | 0 | 0 | 90% TE | CI-HVC-DSFN-V02-190101 | 2022 | 133961.2219 | 8 | 0.83 | 0_0_0_0_0_0_Unitary HVAC Condensing Furnace_0_0_90% TE_2022 | 0 | 0 | 0 | 0 | 0 | 0 | Unitary HVAC Condensing Furnace | 0 | 0 | 90% TE | CI-HVC-DSFN-V02-190101 | 2022 | 133961.2219 | 8 | 83%
[11 empty] | 2023 | 133961.2219 | 8 | 0.83 | 0_0_0_0_0_0_0_0_0_0_2023 | 0 | 0 | 0 | 0 | 0 | 0 | 0 | 0 | 0 | 0 | 0 | 2023 | 133961.2219 | 8 | 83%
[11 empty] | 2024 | 133961.2219 | 8 | 0.83 | 0_0_0_0_0_0_0_0_0_0_2024 | 0 | 0 | 0 | 0 | 0 | 0 | 0 | 0 | 0 | 0 | 0 | 2024 | 133961.2219 | 8 | 83%
[11 empty] | 2025 | 133961.2219 | 8 | 0.83 | 0_0_0_0_0_0_0_0_0_0_2025 | 0 | 0 | 0 | 0 | 0 | 0 | 0 | 0 | 0 | 0 | 0 | 2025 | 133961.2219 | 8 | 83%
|  |  |  | Miscellaneous | Multifamily | Modulating Commercial Gas Clothes Dryer | 0 | 0 | 0 | CI-MSC-MODD-V01-160601 | 2022 | 6203.6856 | 2 | 0.83 | 0_0_0_0_Miscellaneous_Multifamily_Modulating Commercial Gas Clothes Dryer_0_0_0_2022 | 0 | 0 | 0 | 0 | Miscellaneous | Multifamily | Modulating Commercial Gas Clothes Dryer | 0 | 0 | 0 | CI-MSC-MODD-V01-160601 | 2022 | 6203.6856 | 2 | 83%
[11 empty] | 2023 | 18611.0568 | 6 | 0.83 | 0_0_0_0_0_0_0_0_0_0_2023 | 0 | 0 | 0 | 0 | 0 | 0 | 0 | 0 | 0 | 0 | 0 | 2023 | 18611.0568 | 6 | 83%
[11 empty] | 2024 | 24814.7424 | 8 | 0.83 | 0_0_0_0_0_0_0_0_0_0_2024 | 0 | 0 | 0 | 0 | 0 | 0 | 0 | 0 | 0 | 0 | 0 | 2024 | 24814.7424 | 8 | 83%
[11 empty] | 2025 | 27916.5852 | 9 | 0.83 | 0_0_0_0_0_0_0_0_0_0_2025 | 0 | 0 | 0 | 0 | 0 | 0 | 0 | 0 | 0 | 0 | 0 | 2025 | 27916.5852 | 9 | 83%
|  |  |  | Hot Water | Multifamily | Controls for Central Domestic Hot Water | 0 | 0 | 0 | CI-HWE-CDHW-V02-180101 | 2022 | 39022.7201 | 1 | 0.83 | 0_0_0_0_Hot Water_Multifamily_Controls for Central Domestic Hot Water_0_0_0_2022 | 0 | 0 | 0 | 0 | Hot Water | Multifamily | Controls for Central Domestic Hot Water | 0 | 0 | 0 | CI-HWE-CDHW-V02-180101 | 2022 | 39022.7201 | 1 | 83%
[11 empty] | 2023 | 39022.7201 | 1 | 0.83 | 0_0_0_0_0_0_0_0_0_0_2023 | 0 | 0 | 0 | 0 | 0 | 0 | 0 | 0 | 0 | 0 | 0 | 2023 | 39022.7201 | 1 | 83%
[11 empty] | 2024 | 39022.7201 | 1 | 0.83 | 0_0_0_0_0_0_0_0_0_0_2024 | 0 | 0 | 0 | 0 | 0 | 0 | 0 | 0 | 0 | 0 | 0 | 2024 | 39022.7201 | 1 | 83%
[11 empty] | 2025 | 39022.7201 | 1 | 0.83 | 0_0_0_0_0_0_0_0_0_0_2025 | 0 | 0 | 0 | 0 | 0 | 0 | 0 | 0 | 0 | 0 | 0 | 2025 | 39022.7201 | 1 | 83%
[6 empty] | Multifamily Central Domestic Hot Water Plants | 0 | 0 | 0 | CI-HWE-MDHW-V04-200101 | 2022 | 18307.4763 | 3 | 0.83 | 0_0_0_0_0_0_Multifamily Central Domestic Hot Water Plants_0_0_0_2022 | 0 | 0 | 0 | 0 | 0 | 0 | Multifamily Central Domestic Hot Water Plants | 0 | 0 | 0 | CI-HWE-MDHW-V04-200101 | 2022 | 18307.4763 | 3 | 83%
[11 empty] | 2023 | 18307.4763 | 3 | 0.83 | 0_0_0_0_0_0_0_0_0_0_2023 | 0 | 0 | 0 | 0 | 0 | 0 | 0 | 0 | 0 | 0 | 0 | 2023 | 18307.4763 | 3 | 83%
[11 empty] | 2024 | 18307.4763 | 3 | 0.83 | 0_0_0_0_0_0_0_0_0_0_2024 | 0 | 0 | 0 | 0 | 0 | 0 | 0 | 0 | 0 | 0 | 0 | 2024 | 18307.4763 | 3 | 83%
[11 empty] | 2025 | 18307.4763 | 3 | 0.83 | 0_0_0_0_0_0_0_0_0_0_2025 | 0 | 0 | 0 | 0 | 0 | 0 | 0 | 0 | 0 | 0 | 0 | 2025 | 18307.4763 | 3 | 83%
[6 empty] | Water Heater | Natural Gas Instantaneous | 0 | 0 | CI-HWE-STWH-V06-210101 | 2022 | 12843.4924 | 5 | 0.83 | 0_0_0_0_0_0_Water Heater_Natural Gas Instantaneous_0_0_2022 | 0 | 0 | 0 | 0 | 0 | 0 | Water Heater | Natural Gas Instantaneous | 0 | 0 | CI-HWE-STWH-V06-210101 | 2022 | 12843.4924 | 5 | 83%
[11 empty] | 2023 | 23118.2863 | 9 | 0.83 | 0_0_0_0_0_0_0_0_0_0_2023 | 0 | 0 | 0 | 0 | 0 | 0 | 0 | 0 | 0 | 0 | 0 | 2023 | 23118.2863 | 9 | 83%
[11 empty] | 2024 | 28255.6833 | 11 | 0.83 | 0_0_0_0_0_0_0_0_0_0_2024 | 0 | 0 | 0 | 0 | 0 | 0 | 0 | 0 | 0 | 0 | 0 | 2024 | 28255.6833 | 11 | 83%
[11 empty] | 2025 | 23118.2863 | 9 | 0.83 | 0_0_0_0_0_0_0_0_0_0_2025 | 0 | 0 | 0 | 0 | 0 | 0 | 0 | 0 | 0 | 0 | 0 | 2025 | 23118.2863 | 9 | 83%
[7 empty] | Natural Gas Storage | 0 | 0 | CI-HWE-STWH-V06-210101 | 2022 | 2801.6268 | 2 | 0.83 | 0_0_0_0_0_0_0_Natural Gas Storage_0_0_2022 | 0 | 0 | 0 | 0 | 0 | 0 | 0 | Natural Gas Storage | 0 | 0 | CI-HWE-STWH-V06-210101 | 2022 | 2801.6268 | 2 | 83%
[11 empty] | 2023 | 8404.8803 | 6 | 0.83 | 0_0_0_0_0_0_0_0_0_0_2023 | 0 | 0 | 0 | 0 | 0 | 0 | 0 | 0 | 0 | 0 | 0 | 2023 | 8404.8803 | 6 | 83%
[11 empty] | 2024 | 11206.507 | 8 | 0.83 | 0_0_0_0_0_0_0_0_0_0_2024 | 0 | 0 | 0 | 0 | 0 | 0 | 0 | 0 | 0 | 0 | 0 | 2024 | 11206.507 | 8 | 83%
[11 empty] | 2025 | 12607.3204 | 9 | 0.83 | 0_0_0_0_0_0_0_0_0_0_2025 | 0 | 0 | 0 | 0 | 0 | 0 | 0 | 0 | 0 | 0 | 0 | 2025 | 12607.3204 | 9 | 83%
[7 empty] | Natural Gas Storage, Condensing | 0 | 0 | CI-HWE-STWH-V06-210101 | 2022 | 3148.5945 | 2 | 0.83 | 0_0_0_0_0_0_0_Natural Gas Storage, Condensing_0_0_2022 | 0 | 0 | 0 | 0 | 0 | 0 | 0 | Natural Gas Storage, Condensing | 0 | 0 | CI-HWE-STWH-V06-210101 | 2022 | 3148.5945 | 2 | 83%
[11 empty] | 2023 | 9445.7836 | 6 | 0.83 | 0_0_0_0_0_0_0_0_0_0_2023 | 0 | 0 | 0 | 0 | 0 | 0 | 0 | 0 | 0 | 0 | 0 | 2023 | 9445.7836 | 6 | 83%
[11 empty] | 2024 | 12594.3781 | 8 | 0.83 | 0_0_0_0_0_0_0_0_0_0_2024 | 0 | 0 | 0 | 0 | 0 | 0 | 0 | 0 | 0 | 0 | 0 | 2024 | 12594.3781 | 8 | 83%
[11 empty] | 2025 | 14168.6754 | 9 | 0.83 | 0_0_0_0_0_0_0_0_0_0_2025 | 0 | 0 | 0 | 0 | 0 | 0 | 0 | 0 | 0 | 0 | 0 | 2025 | 14168.6754 | 9 | 83%
| Market Rate Single Family | Home Efficiency | Electric | Building Shell | Single-Family | Air Sealing | Natural Gas Heat | 0 | 0 | RS-SHL-AIRS-V09-210101 | 2022 | 228143.7011 | 222624 | 1 | 0_Market Rate Single Family_Home Efficiency_Electric_Building Shell_Single-Family_Air Sealing_Natural Gas Heat_0_0_2022 | 0 | Market Rate Single Family | Home Efficiency | Electric | Building Shell | Single-Family | Air Sealing | Natural Gas Heat | 0 | 0 | RS-SHL-AIRS-V09-210101 | 2022 | 228143.7011 | 222624 | 100%
[11 empty] | 2023 | 228143.7011 | 222624 | 1 | 0_0_0_0_0_0_0_0_0_0_2023 | 0 | 0 | 0 | 0 | 0 | 0 | 0 | 0 | 0 | 0 | 0 | 2023 | 228143.7011 | 222624 | 100%
[11 empty] | 2024 | 228143.7011 | 222624 | 1 | 0_0_0_0_0_0_0_0_0_0_2024 | 0 | 0 | 0 | 0 | 0 | 0 | 0 | 0 | 0 | 0 | 0 | 2024 | 228143.7011 | 222624 | 100%
[11 empty] | 2025 | 228143.7011 | 222624 | 1 | 0_0_0_0_0_0_0_0_0_0_2025 | 0 | 0 | 0 | 0 | 0 | 0 | 0 | 0 | 0 | 0 | 0 | 2025 | 228143.7011 | 222624 | 100%
[6 empty] | Basement Sidewall Insulation | Natural Gas Heat | 0 | 0 | RS-SHL-BINS-V11-210101 | 2022 | 271816.3606 | 11700 | 1 | 0_0_0_0_0_0_Basement Sidewall Insulation_Natural Gas Heat_0_0_2022 | 0 | 0 | 0 | 0 | 0 | 0 | Basement Sidewall Insulation | Natural Gas Heat | 0 | 0 | RS-SHL-BINS-V11-210101 | 2022 | 271816.3606 | 11700 | 100%
[11 empty] | 2023 | 271816.3606 | 11700 | 1 | 0_0_0_0_0_0_0_0_0_0_2023 | 0 | 0 | 0 | 0 | 0 | 0 | 0 | 0 | 0 | 0 | 0 | 2023 | 271816.3606 | 11700 | 100%
[11 empty] | 2024 | 271816.3606 | 11700 | 1 | 0_0_0_0_0_0_0_0_0_0_2024 | 0 | 0 | 0 | 0 | 0 | 0 | 0 | 0 | 0 | 0 | 0 | 2024 | 271816.3606 | 11700 | 100%
[11 empty] | 2025 | 271816.3606 | 11700 | 1 | 0_0_0_0_0_0_0_0_0_0_2025 | 0 | 0 | 0 | 0 | 0 | 0 | 0 | 0 | 0 | 0 | 0 | 2025 | 271816.3606 | 11700 | 100%
[6 empty] | Ceiling/Attic Insulation | Natural Gas Heat | 0 | 0 | RS-SHL-AINS-V03-210101 | 2022 | 869958.2676 | 264000 | 1 | 0_0_0_0_0_0_Ceiling/Attic Insulation_Natural Gas Heat_0_0_2022 | 0 | 0 | 0 | 0 | 0 | 0 | Ceiling/Attic Insulation | Natural Gas Heat | 0 | 0 | RS-SHL-AINS-V03-210101 | 2022 | 869958.2676 | 264000 | 100%
[11 empty] | 2023 | 869958.2676 | 264000 | 1 | 0_0_0_0_0_0_0_0_0_0_2023 | 0 | 0 | 0 | 0 | 0 | 0 | 0 | 0 | 0 | 0 | 0 | 2023 | 869958.2676 | 264000 | 100%
[11 empty] | 2024 | 869958.2676 | 264000 | 1 | 0_0_0_0_0_0_0_0_0_0_2024 | 0 | 0 | 0 | 0 | 0 | 0 | 0 | 0 | 0 | 0 | 0 | 2024 | 869958.2676 | 264000 | 100%
[11 empty] | 2025 | 869958.2676 | 264000 | 1 | 0_0_0_0_0_0_0_0_0_0_2025 | 0 | 0 | 0 | 0 | 0 | 0 | 0 | 0 | 0 | 0 | 0 | 2025 | 869958.2676 | 264000 | 100%
[6 empty] | Rim/Band Joist Insulation | Natural Gas Heat | 0 | 0 | RS-SHL-RINS-V03-210101 | 2022 | 34002.6923 | 29375 | 1 | 0_0_0_0_0_0_Rim/Band Joist Insulation_Natural Gas Heat_0_0_2022 | 0 | 0 | 0 | 0 | 0 | 0 | Rim/Band Joist Insulation | Natural Gas Heat | 0 | 0 | RS-SHL-RINS-V03-210101 | 2022 | 34002.6923 | 29375 | 100%
[11 empty] | 2023 | 34002.6923 | 29375 | 1 | 0_0_0_0_0_0_0_0_0_0_2023 | 0 | 0 | 0 | 0 | 0 | 0 | 0 | 0 | 0 | 0 | 0 | 2023 | 34002.6923 | 29375 | 100%
[11 empty] | 2024 | 34002.6923 | 29375 | 1 | 0_0_0_0_0_0_0_0_0_0_2024 | 0 | 0 | 0 | 0 | 0 | 0 | 0 | 0 | 0 | 0 | 0 | 2024 | 34002.6923 | 29375 | 100%
[11 empty] | 2025 | 34002.6923 | 29375 | 1 | 0_0_0_0_0_0_0_0_0_0_2025 | 0 | 0 | 0 | 0 | 0 | 0 | 0 | 0 | 0 | 0 | 0 | 2025 | 34002.6923 | 29375 | 100%
[6 empty] | Wall Insulation | Natural Gas Heat | 0 | R-11 | RS-SHL-WINS-V10-210101 | 2022 | 93125.8747 | 66950 | 1 | 0_0_0_0_0_0_Wall Insulation_Natural Gas Heat_0_R-11_2022 | 0 | 0 | 0 | 0 | 0 | 0 | Wall Insulation | Natural Gas Heat | 0 | R-11 | RS-SHL-WINS-V10-210101 | 2022 | 93125.8747 | 66950 | 100%
[11 empty] | 2023 | 93125.8747 | 66950 | 1 | 0_0_0_0_0_0_0_0_0_0_2023 | 0 | 0 | 0 | 0 | 0 | 0 | 0 | 0 | 0 | 0 | 0 | 2023 | 93125.8747 | 66950 | 100%
[11 empty] | 2024 | 93125.8747 | 66950 | 1 | 0_0_0_0_0_0_0_0_0_0_2024 | 0 | 0 | 0 | 0 | 0 | 0 | 0 | 0 | 0 | 0 | 0 | 2024 | 93125.8747 | 66950 | 100%
[11 empty] | 2025 | 93125.8747 | 66950 | 1 | 0_0_0_0_0_0_0_0_0_0_2025 | 0 | 0 | 0 | 0 | 0 | 0 | 0 | 0 | 0 | 0 | 0 | 2025 | 93125.8747 | 66950 | 100%
| Public Housing | Public Housing | Electric | Building Shell | Low Income Multifamily | Air Sealing | Natural Gas Heat | 0 | 0 | RS-SHL-AIRS-V09-210101 | 2022 | 78768.2156 | 56550 | 1 | 0_Public Housing_Public Housing_Electric_Building Shell_Low Income Multifamily_Air Sealing_Natural Gas Heat_0_0_2022 | 0 | Public Housing | Public Housing | Electric | Building Shell | Low Income Multifamily | Air Sealing | Natural Gas Heat | 0 | 0 | RS-SHL-AIRS-V09-210101 | 2022 | 78768.2156 | 56550 | 100%
[11 empty] | 2023 | 78768.2156 | 56550 | 1 | 0_0_0_0_0_0_0_0_0_0_2023 | 0 | 0 | 0 | 0 | 0 | 0 | 0 | 0 | 0 | 0 | 0 | 2023 | 78768.2156 | 56550 | 100%
[11 empty] | 2024 | 78768.2156 | 56550 | 1 | 0_0_0_0_0_0_0_0_0_0_2024 | 0 | 0 | 0 | 0 | 0 | 0 | 0 | 0 | 0 | 0 | 0 | 2024 | 78768.2156 | 56550 | 100%
[11 empty] | 2025 | 78768.2156 | 56550 | 1 | 0_0_0_0_0_0_0_0_0_0_2025 | 0 | 0 | 0 | 0 | 0 | 0 | 0 | 0 | 0 | 0 | 0 | 2025 | 78768.2156 | 56550 | 100%
[6 empty] | Ceiling/Attic Insulation | Natural Gas Heat | 0 | 0 | RS-SHL-AINS-V03-210101 | 2022 | 630719.744 | 174000 | 1 | 0_0_0_0_0_0_Ceiling/Attic Insulation_Natural Gas Heat_0_0_2022 | 0 | 0 | 0 | 0 | 0 | 0 | Ceiling/Attic Insulation | Natural Gas Heat | 0 | 0 | RS-SHL-AINS-V03-210101 | 2022 | 630719.744 | 174000 | 100%
[11 empty] | 2023 | 630719.744 | 174000 | 1 | 0_0_0_0_0_0_0_0_0_0_2023 | 0 | 0 | 0 | 0 | 0 | 0 | 0 | 0 | 0 | 0 | 0 | 2023 | 630719.744 | 174000 | 100%
[11 empty] | 2024 | 630719.744 | 174000 | 1 | 0_0_0_0_0_0_0_0_0_0_2024 | 0 | 0 | 0 | 0 | 0 | 0 | 0 | 0 | 0 | 0 | 0 | 2024 | 630719.744 | 174000 | 100%
[11 empty] | 2025 | 630719.744 | 174000 | 1 | 0_0_0_0_0_0_0_0_0_0_2025 | 0 | 0 | 0 | 0 | 0 | 0 | 0 | 0 | 0 | 0 | 0 | 2025 | 630719.744 | 174000 | 100%
|  |  |  | HVAC | Low Income Multifamily | Advanced Thermostat | Natural Gas Heat | Unknown (Blended) | 0 | RS-HVC-ADTH-V04-200101 | 2022 | 122925.203 | 141 | 1 | 0_0_0_0_HVAC_Low Income Multifamily_Advanced Thermostat_Natural Gas Heat_Unknown (Blended)_0_2022 | 0 | 0 | 0 | 0 | HVAC | Low Income Multifamily | Advanced Thermostat | Natural Gas Heat | Unknown (Blended) | 0 | RS-HVC-ADTH-V04-200101 | 2022 | 122925.203 | 141 | 100%
[11 empty] | 2023 | 121181.5831 | 139 | 1 | 0_0_0_0_0_0_0_0_0_0_2023 | 0 | 0 | 0 | 0 | 0 | 0 | 0 | 0 | 0 | 0 | 0 | 2023 | 121181.5831 | 139 | 100%
[11 empty] | 2024 | 117694.3433 | 135 | 1 | 0_0_0_0_0_0_0_0_0_0_2024 | 0 | 0 | 0 | 0 | 0 | 0 | 0 | 0 | 0 | 0 | 0 | 2024 | 117694.3433 | 135 | 100%
[11 empty] | 2025 | 115950.7234 | 133 | 1 | 0_0_0_0_0_0_0_0_0_0_2025 | 0 | 0 | 0 | 0 | 0 | 0 | 0 | 0 | 0 | 0 | 0 | 2025 | 115950.7234 | 133 | 100%
|  |  | Natural Gas | HVAC | Low Income Multifamily | Gas High Efficiency Boiler | Time of Sale | 0 | 90% AFUE | RS-HVC-GHEB-V08-210101 | 2022 | 8957.1429 | 6 | 1 | 0_0_0_Natural Gas_HVAC_Low Income Multifamily_Gas High Efficiency Boiler_Time of Sale_0_90% AFUE_2022 | 0 | 0 | 0 | Natural Gas | HVAC | Low Income Multifamily | Gas High Efficiency Boiler | Time of Sale | 0 | 90% AFUE | RS-HVC-GHEB-V08-210101 | 2022 | 8957.1429 | 6 | 100%
[11 empty] | 2023 | 8957.1429 | 6 | 1 | 0_0_0_0_0_0_0_0_0_0_2023 | 0 | 0 | 0 | 0 | 0 | 0 | 0 | 0 | 0 | 0 | 0 | 2023 | 8957.1429 | 6 | 100%
[11 empty] | 2024 | 8957.1429 | 6 | 1 | 0_0_0_0_0_0_0_0_0_0_2024 | 0 | 0 | 0 | 0 | 0 | 0 | 0 | 0 | 0 | 0 | 0 | 2024 | 8957.1429 | 6 | 100%
[11 empty] | 2025 | 8957.1429 | 6 | 1 | 0_0_0_0_0_0_0_0_0_0_2025 | 0 | 0 | 0 | 0 | 0 | 0 | 0 | 0 | 0 | 0 | 0 | 2025 | 8957.1429 | 6 | 100%
[6 empty] | Gas High Efficiency Furnace | Time of Sale | 0 | 95% AFUE | RS-HVC-GHEF-V10-210101 | 2022 | 9704.0308 | 6 | 1 | 0_0_0_0_0_0_Gas High Efficiency Furnace_Time of Sale_0_95% AFUE_2022 | 0 | 0 | 0 | 0 | 0 | 0 | Gas High Efficiency Furnace | Time of Sale | 0 | 95% AFUE | RS-HVC-GHEF-V10-210101 | 2022 | 9704.0308 | 6 | 100%
[11 empty] | 2023 | 9704.0308 | 6 | 1 | 0_0_0_0_0_0_0_0_0_0_2023 | 0 | 0 | 0 | 0 | 0 | 0 | 0 | 0 | 0 | 0 | 0 | 2023 | 9704.0308 | 6 | 100%
[11 empty] | 2024 | 9704.0308 | 6 | 1 | 0_0_0_0_0_0_0_0_0_0_2024 | 0 | 0 | 0 | 0 | 0 | 0 | 0 | 0 | 0 | 0 | 0 | 2024 | 9704.0308 | 6 | 100%
[11 empty] | 2025 | 9704.0308 | 6 | 1 | 0_0_0_0_0_0_0_0_0_0_2025 | 0 | 0 | 0 | 0 | 0 | 0 | 0 | 0 | 0 | 0 | 0 | 2025 | 9704.0308 | 6 | 100%
|  |  |  | Water Heating | Low Income Multifamily | Domestic Hot Water Pipe Insulation | Natural Gas DHW | Un-insulated | 0 | RS-HWE-PINS-V04-210101 | 2022 | 10486.0805 | 132 | 1 | 0_0_0_0_Water Heating_Low Income Multifamily_Domestic Hot Water Pipe Insulation_Natural Gas DHW_Un-insulated_0_2022 | 0 | 0 | 0 | 0 | Water Heating | Low Income Multifamily | Domestic Hot Water Pipe Insulation | Natural Gas DHW | Un-insulated | 0 | RS-HWE-PINS-V04-210101 | 2022 | 10486.0805 | 132 | 100%
[11 empty] | 2023 | 10486.0805 | 132 | 1 | 0_0_0_0_0_0_0_0_0_0_2023 | 0 | 0 | 0 | 0 | 0 | 0 | 0 | 0 | 0 | 0 | 0 | 2023 | 10486.0805 | 132 | 100%
[11 empty] | 2024 | 10486.0805 | 132 | 1 | 0_0_0_0_0_0_0_0_0_0_2024 | 0 | 0 | 0 | 0 | 0 | 0 | 0 | 0 | 0 | 0 | 0 | 2024 | 10486.0805 | 132 | 100%
[11 empty] | 2025 | 10486.0805 | 132 | 1 | 0_0_0_0_0_0_0_0_0_0_2025 | 0 | 0 | 0 | 0 | 0 | 0 | 0 | 0 | 0 | 0 | 0 | 2025 | 10486.0805 | 132 | 100%
[6 empty] | Low Flow Faucet Aerator | Natural Gas DHW | 0 | 0 | RS-HWE-LFFA-V10-210101 | 2022 | 11935.5474 | 309 | 1 | 0_0_0_0_0_0_Low Flow Faucet Aerator_Natural Gas DHW_0_0_2022 | 0 | 0 | 0 | 0 | 0 | 0 | Low Flow Faucet Aerator | Natural Gas DHW | 0 | 0 | RS-HWE-LFFA-V10-210101 | 2022 | 11935.5474 | 309 | 100%
[11 empty] | 2023 | 11974.1737 | 310 | 1 | 0_0_0_0_0_0_0_0_0_0_2023 | 0 | 0 | 0 | 0 | 0 | 0 | 0 | 0 | 0 | 0 | 0 | 2023 | 11974.1737 | 310 | 100%
[11 empty] | 2024 | 11935.5474 | 309 | 1 | 0_0_0_0_0_0_0_0_0_0_2024 | 0 | 0 | 0 | 0 | 0 | 0 | 0 | 0 | 0 | 0 | 0 | 2024 | 11935.5474 | 309 | 100%
[11 empty] | 2025 | 11935.5474 | 309 | 1 | 0_0_0_0_0_0_0_0_0_0_2025 | 0 | 0 | 0 | 0 | 0 | 0 | 0 | 0 | 0 | 0 | 0 | 2025 | 11935.5474 | 309 | 100%
[6 empty] | Low Flow Showerhead | Natural Gas DHW | 0 | 1.75 GPM | RS-HWE-LFSH-V08-200101 | 2022 | 11306.5868 | 172 | 1 | 0_0_0_0_0_0_Low Flow Showerhead_Natural Gas DHW_0_1.75 GPM_2022 | 0 | 0 | 0 | 0 | 0 | 0 | Low Flow Showerhead | Natural Gas DHW | 0 | 1.75 GPM | RS-HWE-LFSH-V08-200101 | 2022 | 11306.5868 | 172 | 100%
[11 empty] | 2023 | 11306.5868 | 172 | 1 | 0_0_0_0_0_0_0_0_0_0_2023 | 0 | 0 | 0 | 0 | 0 | 0 | 0 | 0 | 0 | 0 | 0 | 2023 | 11306.5868 | 172 | 100%
[11 empty] | 2024 | 11306.5868 | 172 | 1 | 0_0_0_0_0_0_0_0_0_0_2024 | 0 | 0 | 0 | 0 | 0 | 0 | 0 | 0 | 0 | 0 | 0 | 2024 | 11306.5868 | 172 | 100%
[11 empty] | 2025 | 11306.5868 | 172 | 1 | 0_0_0_0_0_0_0_0_0_0_2025 | 0 | 0 | 0 | 0 | 0 | 0 | 0 | 0 | 0 | 0 | 0 | 2025 | 11306.5868 | 172 | 100%
| Residential Market Transformation | Market Transformation | Electric | Appliances | All | Clothes Washers | 2022 | 0 | 0 | RS-APL-ESCL-V08-200101 | 2022 | 900950.4 | 26814 | 1 | 0_Residential Market Transformation_Market Transformation_Electric_Appliances_All_Clothes Washers_2022_0_0_2022 | 0 | Residential Market Transformation | Market Transformation | Electric | Appliances | All | Clothes Washers | 2022 | 0 | 0 | RS-APL-ESCL-V08-200101 | 2022 | 900950.4 | 26814 | 100%
[7 empty] | 2023 | 0 | 0 | RS-APL-ESCL-V08-200101 | 2023 | 1062398.4 | 31619 | 1 | 0_0_0_0_0_0_0_2023_0_0_2023 | 0 | 0 | 0 | 0 | 0 | 0 | 0 | 2023 | 0 | 0 | RS-APL-ESCL-V08-200101 | 2023 | 1062398.4 | 31619 | 100%
[7 empty] | 2024 | 0 | 0 | RS-APL-ESCL-V08-200101 | 2024 | 1252776 | 37285 | 1 | 0_0_0_0_0_0_0_2024_0_0_2024 | 0 | 0 | 0 | 0 | 0 | 0 | 0 | 2024 | 0 | 0 | RS-APL-ESCL-V08-200101 | 2024 | 1252776 | 37285 | 100%
[7 empty] | 2025 | 0 | 0 | RS-APL-ESCL-V08-200101 | 2025 | 1477257.6 | 43966 | 1 | 0_0_0_0_0_0_0_2025_0_0_2025 | 0 | 0 | 0 | 0 | 0 | 0 | 0 | 2025 | 0 | 0 | RS-APL-ESCL-V08-200101 | 2025 | 1477257.6 | 43966 | 100%
| Retail Products | Efficient Choice Tool | Electric | Appliances | Single-Family/Multifamily | Advanced Thermostat | 0 | 0 | 0 | RS-HVC-ADTH-V05-210101 | 2022 | 1610390.5137 | 2351 | 0.9 | 0_Retail Products_Efficient Choice Tool_Electric_Appliances_Single-Family/Multifamily_Advanced Thermostat_0_0_0_2022 | 0 | Retail Products | Efficient Choice Tool | Electric | Appliances | Single-Family/Multifamily | Advanced Thermostat | 0 | 0 | 0 | RS-HVC-ADTH-V05-210101 | 2022 | 1610390.5137 | 2351 | 90%
[11 empty] | 2023 | 1578196.4031 | 2304 | 0.9 | 0_0_0_0_0_0_0_0_0_0_2023 | 0 | 0 | 0 | 0 | 0 | 0 | 0 | 0 | 0 | 0 | 0 | 2023 | 1578196.4031 | 2304 | 90%
[11 empty] | 2024 | 1546687.2735 | 2258 | 0.9 | 0_0_0_0_0_0_0_0_0_0_2024 | 0 | 0 | 0 | 0 | 0 | 0 | 0 | 0 | 0 | 0 | 0 | 2024 | 1546687.2735 | 2258 | 90%
[11 empty] | 2025 | 1515863.125 | 2213 | 0.9 | 0_0_0_0_0_0_0_0_0_0_2025 | 0 | 0 | 0 | 0 | 0 | 0 | 0 | 0 | 0 | 0 | 0 | 2025 | 1515863.125 | 2213 | 90%
[6 empty] | Water Heater | 0 | 0 | 0 | RS-HWE-HPWH-V10-210101 | 2022 | 143741.4985 | 446 | 0.63009 | 0_0_0_0_0_0_Water Heater_0_0_0_2022 | 0 | 0 | 0 | 0 | 0 | 0 | Water Heater | 0 | 0 | 0 | RS-HWE-HPWH-V10-210101 | 2022 | 143741.4985 | 446 | 63.01%
[11 empty] | 2023 | 143741.4985 | 446 | 0.63009 | 0_0_0_0_0_0_0_0_0_0_2023 | 0 | 0 | 0 | 0 | 0 | 0 | 0 | 0 | 0 | 0 | 0 | 2023 | 143741.4985 | 446 | 63.01%
[11 empty] | 2024 | 143741.4985 | 446 | 0.63009 | 0_0_0_0_0_0_0_0_0_0_2024 | 0 | 0 | 0 | 0 | 0 | 0 | 0 | 0 | 0 | 0 | 0 | 2024 | 143741.4985 | 446 | 63.01%
[11 empty] | 2025 | 143741.4985 | 446 | 0.63009 | 0_0_0_0_0_0_0_0_0_0_2025 | 0 | 0 | 0 | 0 | 0 | 0 | 0 | 0 | 0 | 0 | 0 | 2025 | 143741.4985 | 446 | 63.01%
[6 empty] | Clothes Washer | 0 | 0 | 0 | RS-APL-ESCL-V08-200101 | 2022 | 15156.288 | 716 | 0.63 | 0_0_0_0_0_0_Clothes Washer_0_0_0_2022 | 0 | 0 | 0 | 0 | 0 | 0 | Clothes Washer | 0 | 0 | 0 | RS-APL-ESCL-V08-200101 | 2022 | 15156.288 | 716 | 63%
[11 empty] | 2023 | 15156.288 | 716 | 0.63 | 0_0_0_0_0_0_0_0_0_0_2023 | 0 | 0 | 0 | 0 | 0 | 0 | 0 | 0 | 0 | 0 | 0 | 2023 | 15156.288 | 716 | 63%
[11 empty] | 2024 | 15156.288 | 716 | 0.63 | 0_0_0_0_0_0_0_0_0_0_2024 | 0 | 0 | 0 | 0 | 0 | 0 | 0 | 0 | 0 | 0 | 0 | 2024 | 15156.288 | 716 | 63%
[11 empty] | 2025 | 15156.288 | 716 | 0.63 | 0_0_0_0_0_0_0_0_0_0_2025 | 0 | 0 | 0 | 0 | 0 | 0 | 0 | 0 | 0 | 0 | 0 | 2025 | 15156.288 | 716 | 63%
[6 empty] | Dishwasher | 0 | 0 | 0 | RS-APL-ESDI-V06-210101 | 2022 | 1762.2005 | 339 | 0.63009 | 0_0_0_0_0_0_Dishwasher_0_0_0_2022 | 0 | 0 | 0 | 0 | 0 | 0 | Dishwasher | 0 | 0 | 0 | RS-APL-ESDI-V06-210101 | 2022 | 1762.2005 | 339 | 63.01%
[11 empty] | 2023 | 1762.2005 | 339 | 0.63009 | 0_0_0_0_0_0_0_0_0_0_2023 | 0 | 0 | 0 | 0 | 0 | 0 | 0 | 0 | 0 | 0 | 0 | 2023 | 1762.2005 | 339 | 63.01%
[11 empty] | 2024 | 1762.2005 | 339 | 0.63009 | 0_0_0_0_0_0_0_0_0_0_2024 | 0 | 0 | 0 | 0 | 0 | 0 | 0 | 0 | 0 | 0 | 0 | 2024 | 1762.2005 | 339 | 63.01%
[11 empty] | 2025 | 1762.2005 | 339 | 0.63009 | 0_0_0_0_0_0_0_0_0_0_2025 | 0 | 0 | 0 | 0 | 0 | 0 | 0 | 0 | 0 | 0 | 0 | 2025 | 1762.2005 | 339 | 63.01%
|  |  | Natural Gas | Appliances | Single-Family/Multifamily | Water Heater | 0 | 0 | 0 | RS-HWE-GWHT-V09-210101 | 2022 | 69851.7747 | 410 | 0.63009 | 0_0_0_Natural Gas_Appliances_Single-Family/Multifamily_Water Heater_0_0_0_2022 | 0 | 0 | 0 | Natural Gas | Appliances | Single-Family/Multifamily | Water Heater | 0 | 0 | 0 | RS-HWE-GWHT-V09-210101 | 2022 | 69851.7747 | 410 | 63.01%
[11 empty] | 2023 | 69851.7747 | 410 | 0.63009 | 0_0_0_0_0_0_0_0_0_0_2023 | 0 | 0 | 0 | 0 | 0 | 0 | 0 | 0 | 0 | 0 | 0 | 2023 | 69851.7747 | 410 | 63.01%
[11 empty] | 2024 | 69851.7747 | 410 | 0.63009 | 0_0_0_0_0_0_0_0_0_0_2024 | 0 | 0 | 0 | 0 | 0 | 0 | 0 | 0 | 0 | 0 | 0 | 2024 | 69851.7747 | 410 | 63.01%
[11 empty] | 2025 | 69340.6641 | 407 | 0.63009 | 0_0_0_0_0_0_0_0_0_0_2025 | 0 | 0 | 0 | 0 | 0 | 0 | 0 | 0 | 0 | 0 | 0 | 2025 | 69340.6641 | 407 | 63.01%
[6 empty] | Clothes Dryer | 0 | 0 | 0 | RS-APL-ESDR-V04-210101 | 2022 | 2863.6206 | 64 | 0.63009 | 0_0_0_0_0_0_Clothes Dryer_0_0_0_2022 | 0 | 0 | 0 | 0 | 0 | 0 | Clothes Dryer | 0 | 0 | 0 | RS-APL-ESDR-V04-210101 | 2022 | 2863.6206 | 64 | 63.01%
[11 empty] | 2023 | 2863.6206 | 64 | 0.63009 | 0_0_0_0_0_0_0_0_0_0_2023 | 0 | 0 | 0 | 0 | 0 | 0 | 0 | 0 | 0 | 0 | 0 | 2023 | 2863.6206 | 64 | 63.01%
[11 empty] | 2024 | 2863.6206 | 64 | 0.63009 | 0_0_0_0_0_0_0_0_0_0_2024 | 0 | 0 | 0 | 0 | 0 | 0 | 0 | 0 | 0 | 0 | 0 | 2024 | 2863.6206 | 64 | 63.01%
[11 empty] | 2025 | 2729.3883 | 61 | 0.63009 | 0_0_0_0_0_0_0_0_0_0_2025 | 0 | 0 | 0 | 0 | 0 | 0 | 0 | 0 | 0 | 0 | 0 | 2025 | 2729.3883 | 61 | 63.01%
|  | POP Retail Products | Electric | Appliances | Single-Family/Multifamily | ENERGY STAR Clothes Dryer | 0 | 0 | 0 | RS-APL-ESDR-V04-210101 | 2022 | 2001.1574 | 40 | 0.68 | 0_0_POP Retail Products_Electric_Appliances_Single-Family/Multifamily_ENERGY STAR Clothes Dryer_0_0_0_2022 | 0 | 0 | POP Retail Products | Electric | Appliances | Single-Family/Multifamily | ENERGY STAR Clothes Dryer | 0 | 0 | 0 | RS-APL-ESDR-V04-210101 | 2022 | 2001.1574 | 40 | 68%
[11 empty] | 2023 | 4002.3148 | 80 | 0.68 | 0_0_0_0_0_0_0_0_0_0_2023 | 0 | 0 | 0 | 0 | 0 | 0 | 0 | 0 | 0 | 0 | 0 | 2023 | 4002.3148 | 80 | 68%
[11 empty] | 2024 | 4002.3148 | 80 | 0.68 | 0_0_0_0_0_0_0_0_0_0_2024 | 0 | 0 | 0 | 0 | 0 | 0 | 0 | 0 | 0 | 0 | 0 | 2024 | 4002.3148 | 80 | 68%
[11 empty] | 2025 | 4002.3148 | 80 | 0.68 | 0_0_0_0_0_0_0_0_0_0_2025 | 0 | 0 | 0 | 0 | 0 | 0 | 0 | 0 | 0 | 0 | 0 | 2025 | 4002.3148 | 80 | 68%
[6 empty] | ENERGY STAR Clothes Washer | 0 | 0 | 0 | RS-APL-ESCL-V08-200101 | 2022 | 4233.6 | 200 | 0.63 | 0_0_0_0_0_0_ENERGY STAR Clothes Washer_0_0_0_2022 | 0 | 0 | 0 | 0 | 0 | 0 | ENERGY STAR Clothes Washer | 0 | 0 | 0 | RS-APL-ESCL-V08-200101 | 2022 | 4233.6 | 200 | 63%
[11 empty] | 2023 | 4233.6 | 200 | 0.63 | 0_0_0_0_0_0_0_0_0_0_2023 | 0 | 0 | 0 | 0 | 0 | 0 | 0 | 0 | 0 | 0 | 0 | 2023 | 4233.6 | 200 | 63%
[11 empty] | 2024 | 4233.6 | 200 | 0.63 | 0_0_0_0_0_0_0_0_0_0_2024 | 0 | 0 | 0 | 0 | 0 | 0 | 0 | 0 | 0 | 0 | 0 | 2024 | 4233.6 | 200 | 63%
[11 empty] | 2025 | 4233.6 | 200 | 0.63 | 0_0_0_0_0_0_0_0_0_0_2025 | 0 | 0 | 0 | 0 | 0 | 0 | 0 | 0 | 0 | 0 | 0 | 2025 | 4233.6 | 200 | 63%
[6 empty] | ENERGY STAR Dishwasher | 0 | 0 | 0 | RS-APL-ESDI-V06-210101 | 2022 | 1138.5 | 150 | 0.92 | 0_0_0_0_0_0_ENERGY STAR Dishwasher_0_0_0_2022 | 0 | 0 | 0 | 0 | 0 | 0 | ENERGY STAR Dishwasher | 0 | 0 | 0 | RS-APL-ESDI-V06-210101 | 2022 | 1138.5 | 150 | 92%
[11 empty] | 2023 | 1138.5 | 150 | 0.92 | 0_0_0_0_0_0_0_0_0_0_2023 | 0 | 0 | 0 | 0 | 0 | 0 | 0 | 0 | 0 | 0 | 0 | 2023 | 1138.5 | 150 | 92%
[11 empty] | 2024 | 1138.5 | 150 | 0.92 | 0_0_0_0_0_0_0_0_0_0_2024 | 0 | 0 | 0 | 0 | 0 | 0 | 0 | 0 | 0 | 0 | 0 | 2024 | 1138.5 | 150 | 92%
[11 empty] | 2025 | 1138.5 | 150 | 0.92 | 0_0_0_0_0_0_0_0_0_0_2025 | 0 | 0 | 0 | 0 | 0 | 0 | 0 | 0 | 0 | 0 | 0 | 2025 | 1138.5 | 150 | 92%
[6 empty] | Heat Pump Clothes Dryer | 0 | 0 | 0 | RS-APL-ESDR-V04-210101 | 2022 | 250.1447 | 5 | 0.68 | 0_0_0_0_0_0_Heat Pump Clothes Dryer_0_0_0_2022 | 0 | 0 | 0 | 0 | 0 | 0 | Heat Pump Clothes Dryer | 0 | 0 | 0 | RS-APL-ESDR-V04-210101 | 2022 | 250.1447 | 5 | 68%
[11 empty] | 2023 | 3752.1702 | 75 | 0.68 | 0_0_0_0_0_0_0_0_0_0_2023 | 0 | 0 | 0 | 0 | 0 | 0 | 0 | 0 | 0 | 0 | 0 | 2023 | 3752.1702 | 75 | 68%
[11 empty] | 2024 | 3752.1702 | 75 | 0.68 | 0_0_0_0_0_0_0_0_0_0_2024 | 0 | 0 | 0 | 0 | 0 | 0 | 0 | 0 | 0 | 0 | 0 | 2024 | 3752.1702 | 75 | 68%
[11 empty] | 2025 | 3752.1702 | 75 | 0.68 | 0_0_0_0_0_0_0_0_0_0_2025 | 0 | 0 | 0 | 0 | 0 | 0 | 0 | 0 | 0 | 0 | 0 | 2025 | 3752.1702 | 75 | 68%
|  |  |  | HVAC | Single-Family/Multifamily | Advanced Thermostat | 0 | Unknown (Blended) | 0 | RS-HVC-ADTH-V05-210101 | 2022 | 3068715.2282 | 5040 | 0.8 | 0_0_0_0_HVAC_Single-Family/Multifamily_Advanced Thermostat_0_Unknown (Blended)_0_2022 | 0 | 0 | 0 | 0 | HVAC | Single-Family/Multifamily | Advanced Thermostat | 0 | Unknown (Blended) | 0 | RS-HVC-ADTH-V05-210101 | 2022 | 3068715.2282 | 5040 | 80%
[11 empty] | 2023 | 2915279.4668 | 4788 | 0.8 | 0_0_0_0_0_0_0_0_0_0_2023 | 0 | 0 | 0 | 0 | 0 | 0 | 0 | 0 | 0 | 0 | 0 | 2023 | 2915279.4668 | 4788 | 80%
[11 empty] | 2024 | 2769759.0422 | 4549 | 0.8 | 0_0_0_0_0_0_0_0_0_0_2024 | 0 | 0 | 0 | 0 | 0 | 0 | 0 | 0 | 0 | 0 | 0 | 2024 | 2769759.0422 | 4549 | 80%
[11 empty] | 2025 | 2631545.0826 | 4322 | 0.8 | 0_0_0_0_0_0_0_0_0_0_2025 | 0 | 0 | 0 | 0 | 0 | 0 | 0 | 0 | 0 | 0 | 0 | 2025 | 2631545.0826 | 4322 | 80%
|  | Online Marketplace | Electric | HVAC | Single-Family/Multifamily | Advanced Thermostat | 0 | Unknown (Blended) | 0 | RS-HVC-ADTH-V05-210101 | 2022 | 3068715.2282 | 5040 | 0.8 | 0_0_Online Marketplace_Electric_HVAC_Single-Family/Multifamily_Advanced Thermostat_0_Unknown (Blended)_0_2022 | 0 | 0 | Online Marketplace | Electric | HVAC | Single-Family/Multifamily | Advanced Thermostat | 0 | Unknown (Blended) | 0 | RS-HVC-ADTH-V05-210101 | 2022 | 3068715.2282 | 5040 | 80%
[11 empty] | 2023 | 2915279.4668 | 4788 | 0.8 | 0_0_0_0_0_0_0_0_0_0_2023 | 0 | 0 | 0 | 0 | 0 | 0 | 0 | 0 | 0 | 0 | 0 | 2023 | 2915279.4668 | 4788 | 80%
[11 empty] | 2024 | 2769759.0422 | 4549 | 0.8 | 0_0_0_0_0_0_0_0_0_0_2024 | 0 | 0 | 0 | 0 | 0 | 0 | 0 | 0 | 0 | 0 | 0 | 2024 | 2769759.0422 | 4549 | 80%
[11 empty] | 2025 | 2630936.2105 | 4321 | 0.8 | 0_0_0_0_0_0_0_0_0_0_2025 | 0 | 0 | 0 | 0 | 0 | 0 | 0 | 0 | 0 | 0 | 0 | 2025 | 2630936.2105 | 4321 | 80%
Business | Custom | Private | Electric | 0 | Commercial/Industrial | Custom | 2022 | 0 | 0 | n/a | 2022 | 7953745.8 | 1 | 0.9385 | Business_Custom_Private_Electric_0_Commercial/Industrial_Custom_2022_0_0_2022 | Business | Custom | Private | Electric | 0 | Commercial/Industrial | Custom | 2022 | 0 | 0 | n/a | 2022 | 7953745.8 | 1 | 93.85%
[7 empty] | 2023 | 0 | 0 | n/a | 2023 | 8562645 | 1 | 0.9385 | 0_0_0_0_0_0_0_2023_0_0_2023 | 0 | 0 | 0 | 0 | 0 | 0 | 0 | 2023 | 0 | 0 | n/a | 2023 | 8562645 | 1 | 93.85%
[7 empty] | 2024 | 0 | 0 | n/a | 2024 | 8848066.5 | 1 | 0.9385 | 0_0_0_0_0_0_0_2024_0_0_2024 | 0 | 0 | 0 | 0 | 0 | 0 | 0 | 2024 | 0 | 0 | n/a | 2024 | 8848066.5 | 1 | 93.85%
[7 empty] | 2025 | 0 | 0 | n/a | 2025 | 9057375.6 | 1 | 0.9385 | 0_0_0_0_0_0_0_2025_0_0_2025 | 0 | 0 | 0 | 0 | 0 | 0 | 0 | 2025 | 0 | 0 | n/a | 2025 | 9057375.6 | 1 | 93.85%
|  | Public | Electric | 0 | Commercial/Industrial | Custom | 2022 | 0 | 0 | n/a | 2022 | 3408748.2 | 1 | 0.9385 | 0_0_Public_Electric_0_Commercial/Industrial_Custom_2022_0_0_2022 | 0 | 0 | Public | Electric | 0 | Commercial/Industrial | Custom | 2022 | 0 | 0 | n/a | 2022 | 3408748.2 | 1 | 93.85%
[7 empty] | 2023 | 0 | 0 | n/a | 2023 | 3669705 | 1 | 0.9385 | 0_0_0_0_0_0_0_2023_0_0_2023 | 0 | 0 | 0 | 0 | 0 | 0 | 0 | 2023 | 0 | 0 | n/a | 2023 | 3669705 | 1 | 93.85%
[7 empty] | 2024 | 0 | 0 | n/a | 2024 | 3792028.5 | 1 | 0.9385 | 0_0_0_0_0_0_0_2024_0_0_2024 | 0 | 0 | 0 | 0 | 0 | 0 | 0 | 2024 | 0 | 0 | n/a | 2024 | 3792028.5 | 1 | 93.85%
[7 empty] | 2025 | 0 | 0 | n/a | 2025 | 3881732.4 | 1 | 0.9385 | 0_0_0_0_0_0_0_2025_0_0_2025 | 0 | 0 | 0 | 0 | 0 | 0 | 0 | 2025 | 0 | 0 | n/a | 2025 | 3881732.4 | 1 | 93.85%
| Midstream | Midstream HVAC | Natural Gas | HVAC | Commercial/Industrial | Condensing Unit Heater | 0 | 0 | 0 | CI-HVC-CUHT-V01-190101 | 2022 | 5985 | 3 | 0.625 | 0_Midstream_Midstream HVAC_Natural Gas_HVAC_Commercial/Industrial_Condensing Unit Heater_0_0_0_2022 | 0 | Midstream | Midstream HVAC | Natural Gas | HVAC | Commercial/Industrial | Condensing Unit Heater | 0 | 0 | 0 | CI-HVC-CUHT-V01-190101 | 2022 | 5985 | 3 | 62.5%
[11 empty] | 2023 | 13965 | 7 | 0.625 | 0_0_0_0_0_0_0_0_0_0_2023 | 0 | 0 | 0 | 0 | 0 | 0 | 0 | 0 | 0 | 0 | 0 | 2023 | 13965 | 7 | 62.5%
[11 empty] | 2024 | 17955 | 9 | 0.625 | 0_0_0_0_0_0_0_0_0_0_2024 | 0 | 0 | 0 | 0 | 0 | 0 | 0 | 0 | 0 | 0 | 0 | 2024 | 17955 | 9 | 62.5%
[11 empty] | 2025 | 19950 | 10 | 0.625 | 0_0_0_0_0_0_0_0_0_0_2025 | 0 | 0 | 0 | 0 | 0 | 0 | 0 | 0 | 0 | 0 | 0 | 2025 | 19950 | 10 | 62.5%
[6 empty] | High Efficiency Boiler | Time of Sale | 0 | 93% TE | CI-HVC-BOIL-V08-210101 | 2022 | 111497.75 | 5 | 0.728 | 0_0_0_0_0_0_High Efficiency Boiler_Time of Sale_0_93% TE_2022 | 0 | 0 | 0 | 0 | 0 | 0 | High Efficiency Boiler | Time of Sale | 0 | 93% TE | CI-HVC-BOIL-V08-210101 | 2022 | 111497.75 | 5 | 72.8%
[11 empty] | 2023 | 267594.6 | 12 | 0.728 | 0_0_0_0_0_0_0_0_0_0_2023 | 0 | 0 | 0 | 0 | 0 | 0 | 0 | 0 | 0 | 0 | 0 | 2023 | 267594.6 | 12 | 72.8%
[11 empty] | 2024 | 267594.6 | 12 | 0.728 | 0_0_0_0_0_0_0_0_0_0_2024 | 0 | 0 | 0 | 0 | 0 | 0 | 0 | 0 | 0 | 0 | 0 | 2024 | 267594.6 | 12 | 72.8%
[11 empty] | 2025 | 267594.6 | 12 | 0.728 | 0_0_0_0_0_0_0_0_0_0_2025 | 0 | 0 | 0 | 0 | 0 | 0 | 0 | 0 | 0 | 0 | 0 | 2025 | 267594.6 | 12 | 72.8%
[6 empty] | Low-Intensity Infrared Heater | 0 | 0 | 0 | CI-HVC-IRHT-V02-210101 | 2022 | 4430.8588 | 2 | 0.444 | 0_0_0_0_0_0_Low-Intensity Infrared Heater_0_0_0_2022 | 0 | 0 | 0 | 0 | 0 | 0 | Low-Intensity Infrared Heater | 0 | 0 | 0 | CI-HVC-IRHT-V02-210101 | 2022 | 4430.8588 | 2 | 44.4%
[11 empty] | 2023 | 13292.5765 | 6 | 0.444 | 0_0_0_0_0_0_0_0_0_0_2023 | 0 | 0 | 0 | 0 | 0 | 0 | 0 | 0 | 0 | 0 | 0 | 2023 | 13292.5765 | 6 | 44.4%
[11 empty] | 2024 | 17723.4353 | 8 | 0.444 | 0_0_0_0_0_0_0_0_0_0_2024 | 0 | 0 | 0 | 0 | 0 | 0 | 0 | 0 | 0 | 0 | 0 | 2024 | 17723.4353 | 8 | 44.4%
[11 empty] | 2025 | 19938.8647 | 9 | 0.444 | 0_0_0_0_0_0_0_0_0_0_2025 | 0 | 0 | 0 | 0 | 0 | 0 | 0 | 0 | 0 | 0 | 0 | 2025 | 19938.8647 | 9 | 44.4%
[6 empty] | Unitary HVAC Condensing Furnace | 0 | 0 | 90% TE | CI-HVC-DSFN-V02-190101 | 2022 | 113483.7158 | 9 | 0.625 | 0_0_0_0_0_0_Unitary HVAC Condensing Furnace_0_0_90% TE_2022 | 0 | 0 | 0 | 0 | 0 | 0 | Unitary HVAC Condensing Furnace | 0 | 0 | 90% TE | CI-HVC-DSFN-V02-190101 | 2022 | 113483.7158 | 9 | 62.5%
[11 empty] | 2023 | 113483.7158 | 9 | 0.625 | 0_0_0_0_0_0_0_0_0_0_2023 | 0 | 0 | 0 | 0 | 0 | 0 | 0 | 0 | 0 | 0 | 0 | 2023 | 113483.7158 | 9 | 62.5%
[11 empty] | 2024 | 113483.7158 | 9 | 0.625 | 0_0_0_0_0_0_0_0_0_0_2024 | 0 | 0 | 0 | 0 | 0 | 0 | 0 | 0 | 0 | 0 | 0 | 2024 | 113483.7158 | 9 | 62.5%
[11 empty] | 2025 | 113483.7158 | 9 | 0.625 | 0_0_0_0_0_0_0_0_0_0_2025 | 0 | 0 | 0 | 0 | 0 | 0 | 0 | 0 | 0 | 0 | 0 | 2025 | 113483.7158 | 9 | 62.5%
|  | Statewide Midstream Food Service | Electric | Food Service Equipment | Commercial/Industrial | Kitchen Demand Ventilation Controls | 0 | 0 | 0 | CI-FSE-VENT-V04-210101 | 2022 | 514671.3 | 6 | 0.78 | 0_0_Statewide Midstream Food Service_Electric_Food Service Equipment_Commercial/Industrial_Kitchen Demand Ventilation Controls_0_0_0_2022 | 0 | 0 | Statewide Midstream Food Service | Electric | Food Service Equipment | Commercial/Industrial | Kitchen Demand Ventilation Controls | 0 | 0 | 0 | CI-FSE-VENT-V04-210101 | 2022 | 514671.3 | 6 | 78%
[11 empty] | 2023 | 600449.85 | 7 | 0.78 | 0_0_0_0_0_0_0_0_0_0_2023 | 0 | 0 | 0 | 0 | 0 | 0 | 0 | 0 | 0 | 0 | 0 | 2023 | 600449.85 | 7 | 78%
[11 empty] | 2024 | 772006.95 | 9 | 0.78 | 0_0_0_0_0_0_0_0_0_0_2024 | 0 | 0 | 0 | 0 | 0 | 0 | 0 | 0 | 0 | 0 | 0 | 2024 | 772006.95 | 9 | 78%
[11 empty] | 2025 | 857785.5 | 10 | 0.78 | 0_0_0_0_0_0_0_0_0_0_2025 | 0 | 0 | 0 | 0 | 0 | 0 | 0 | 0 | 0 | 0 | 0 | 2025 | 857785.5 | 10 | 78%
|  |  | Natural Gas | Food Service Equipment | Commercial/Industrial | Commercial Steam Cooker | 0 | 0 | 0 | CI-FSE-STMC-V05-190101 | 2022 | 7760.767 | 1 | 0.86 | 0_0_0_Natural Gas_Food Service Equipment_Commercial/Industrial_Commercial Steam Cooker_0_0_0_2022 | 0 | 0 | 0 | Natural Gas | Food Service Equipment | Commercial/Industrial | Commercial Steam Cooker | 0 | 0 | 0 | CI-FSE-STMC-V05-190101 | 2022 | 7760.767 | 1 | 86%
[11 empty] | 2023 | 7760.767 | 1 | 0.86 | 0_0_0_0_0_0_0_0_0_0_2023 | 0 | 0 | 0 | 0 | 0 | 0 | 0 | 0 | 0 | 0 | 0 | 2023 | 7760.767 | 1 | 86%
[11 empty] | 2024 | 15521.5341 | 2 | 0.86 | 0_0_0_0_0_0_0_0_0_0_2024 | 0 | 0 | 0 | 0 | 0 | 0 | 0 | 0 | 0 | 0 | 0 | 2024 | 15521.5341 | 2 | 86%
[11 empty] | 2025 | 15521.5341 | 2 | 0.86 | 0_0_0_0_0_0_0_0_0_0_2025 | 0 | 0 | 0 | 0 | 0 | 0 | 0 | 0 | 0 | 0 | 0 | 2025 | 15521.5341 | 2 | 86%
[6 empty] | ENERGY STAR Dishwasher | High Temp, Booster | 0 | 0 | CI-FSE-ESDW-V05-190101 | 2022 | 29799 | 5 | 0.86 | 0_0_0_0_0_0_ENERGY STAR Dishwasher_High Temp, Booster_0_0_2022 | 0 | 0 | 0 | 0 | 0 | 0 | ENERGY STAR Dishwasher | High Temp, Booster | 0 | 0 | CI-FSE-ESDW-V05-190101 | 2022 | 29799 | 5 | 86%
[11 empty] | 2023 | 35758.8 | 6 | 0.86 | 0_0_0_0_0_0_0_0_0_0_2023 | 0 | 0 | 0 | 0 | 0 | 0 | 0 | 0 | 0 | 0 | 0 | 2023 | 35758.8 | 6 | 86%
[11 empty] | 2024 | 41718.6 | 7 | 0.86 | 0_0_0_0_0_0_0_0_0_0_2024 | 0 | 0 | 0 | 0 | 0 | 0 | 0 | 0 | 0 | 0 | 0 | 2024 | 41718.6 | 7 | 86%
[11 empty] | 2025 | 47678.4 | 8 | 0.86 | 0_0_0_0_0_0_0_0_0_0_2025 | 0 | 0 | 0 | 0 | 0 | 0 | 0 | 0 | 0 | 0 | 0 | 2025 | 47678.4 | 8 | 86%
[6 empty] | ENERGY STAR Fryer | Large Vat | 0 | 0 | CI-FSE-ESFR-V02-190101 | 2022 | 51405.984 | 12 | 0.86 | 0_0_0_0_0_0_ENERGY STAR Fryer_Large Vat_0_0_2022 | 0 | 0 | 0 | 0 | 0 | 0 | ENERGY STAR Fryer | Large Vat | 0 | 0 | CI-FSE-ESFR-V02-190101 | 2022 | 51405.984 | 12 | 86%
[11 empty] | 2023 | 59973.648 | 14 | 0.86 | 0_0_0_0_0_0_0_0_0_0_2023 | 0 | 0 | 0 | 0 | 0 | 0 | 0 | 0 | 0 | 0 | 0 | 2023 | 59973.648 | 14 | 86%
[11 empty] | 2024 | 68541.312 | 16 | 0.86 | 0_0_0_0_0_0_0_0_0_0_2024 | 0 | 0 | 0 | 0 | 0 | 0 | 0 | 0 | 0 | 0 | 0 | 2024 | 68541.312 | 16 | 86%
[11 empty] | 2025 | 77108.976 | 18 | 0.86 | 0_0_0_0_0_0_0_0_0_0_2025 | 0 | 0 | 0 | 0 | 0 | 0 | 0 | 0 | 0 | 0 | 0 | 2025 | 77108.976 | 18 | 86%
[7 empty] | Standard | 0 | 0 | CI-FSE-ESFR-V02-190101 | 2022 | 172970.424 | 33 | 0.86 | 0_0_0_0_0_0_0_Standard_0_0_2022 | 0 | 0 | 0 | 0 | 0 | 0 | 0 | Standard | 0 | 0 | CI-FSE-ESFR-V02-190101 | 2022 | 172970.424 | 33 | 86%
[11 empty] | 2023 | 199178.064 | 38 | 0.86 | 0_0_0_0_0_0_0_0_0_0_2023 | 0 | 0 | 0 | 0 | 0 | 0 | 0 | 0 | 0 | 0 | 0 | 2023 | 199178.064 | 38 | 86%
[11 empty] | 2024 | 220144.176 | 42 | 0.86 | 0_0_0_0_0_0_0_0_0_0_2024 | 0 | 0 | 0 | 0 | 0 | 0 | 0 | 0 | 0 | 0 | 0 | 2024 | 220144.176 | 42 | 86%
[11 empty] | 2025 | 256834.872 | 49 | 0.86 | 0_0_0_0_0_0_0_0_0_0_2025 | 0 | 0 | 0 | 0 | 0 | 0 | 0 | 0 | 0 | 0 | 0 | 2025 | 256834.872 | 49 | 86%
[6 empty] | ENERGY STAR Griddle | Natural Gas | 0 | 0 | CI-FSE-ESGR-V04-200101 | 2022 | 6146.0464 | 4 | 0.86 | 0_0_0_0_0_0_ENERGY STAR Griddle_Natural Gas_0_0_2022 | 0 | 0 | 0 | 0 | 0 | 0 | ENERGY STAR Griddle | Natural Gas | 0 | 0 | CI-FSE-ESGR-V04-200101 | 2022 | 6146.0464 | 4 | 86%
[11 empty] | 2023 | 7682.558 | 5 | 0.86 | 0_0_0_0_0_0_0_0_0_0_2023 | 0 | 0 | 0 | 0 | 0 | 0 | 0 | 0 | 0 | 0 | 0 | 2023 | 7682.558 | 5 | 86%
[11 empty] | 2024 | 7682.558 | 5 | 0.86 | 0_0_0_0_0_0_0_0_0_0_2024 | 0 | 0 | 0 | 0 | 0 | 0 | 0 | 0 | 0 | 0 | 0 | 2024 | 7682.558 | 5 | 86%
[11 empty] | 2025 | 9219.0696 | 6 | 0.86 | 0_0_0_0_0_0_0_0_0_0_2025 | 0 | 0 | 0 | 0 | 0 | 0 | 0 | 0 | 0 | 0 | 0 | 2025 | 9219.0696 | 6 | 86%
[6 empty] | Infrared Charbroiler | 0 | 0 | 0 | CI-FSE-IRCB-V02-180101 | 2022 | 29171.7504 | 4 | 0.86 | 0_0_0_0_0_0_Infrared Charbroiler_0_0_0_2022 | 0 | 0 | 0 | 0 | 0 | 0 | Infrared Charbroiler | 0 | 0 | 0 | CI-FSE-IRCB-V02-180101 | 2022 | 29171.7504 | 4 | 86%
[11 empty] | 2023 | 36464.688 | 5 | 0.86 | 0_0_0_0_0_0_0_0_0_0_2023 | 0 | 0 | 0 | 0 | 0 | 0 | 0 | 0 | 0 | 0 | 0 | 2023 | 36464.688 | 5 | 86%
[11 empty] | 2024 | 36464.688 | 5 | 0.86 | 0_0_0_0_0_0_0_0_0_0_2024 | 0 | 0 | 0 | 0 | 0 | 0 | 0 | 0 | 0 | 0 | 0 | 2024 | 36464.688 | 5 | 86%
[11 empty] | 2025 | 43757.6256 | 6 | 0.86 | 0_0_0_0_0_0_0_0_0_0_2025 | 0 | 0 | 0 | 0 | 0 | 0 | 0 | 0 | 0 | 0 | 0 | 2025 | 43757.6256 | 6 | 86%
[6 empty] | Infrared Rotisserie Oven | 0 | 0 | 0 | CI-FSE-IROV-V02-180101 | 2022 | 6182.0928 | 1 | 0.86 | 0_0_0_0_0_0_Infrared Rotisserie Oven_0_0_0_2022 | 0 | 0 | 0 | 0 | 0 | 0 | Infrared Rotisserie Oven | 0 | 0 | 0 | CI-FSE-IROV-V02-180101 | 2022 | 6182.0928 | 1 | 86%
[11 empty] | 2023 | 6182.0928 | 1 | 0.86 | 0_0_0_0_0_0_0_0_0_0_2023 | 0 | 0 | 0 | 0 | 0 | 0 | 0 | 0 | 0 | 0 | 0 | 2023 | 6182.0928 | 1 | 86%
[11 empty] | 2024 | 12364.1856 | 2 | 0.86 | 0_0_0_0_0_0_0_0_0_0_2024 | 0 | 0 | 0 | 0 | 0 | 0 | 0 | 0 | 0 | 0 | 0 | 2024 | 12364.1856 | 2 | 86%
[11 empty] | 2025 | 12364.1856 | 2 | 0.86 | 0_0_0_0_0_0_0_0_0_0_2025 | 0 | 0 | 0 | 0 | 0 | 0 | 0 | 0 | 0 | 0 | 0 | 2025 | 12364.1856 | 2 | 86%
[6 empty] | Infrared Salamander Broiler | 0 | 0 | 0 | I-FSE-IRBL-V02-180101 | 2022 | 4958.5536 | 2 | 0.86 | 0_0_0_0_0_0_Infrared Salamander Broiler_0_0_0_2022 | 0 | 0 | 0 | 0 | 0 | 0 | Infrared Salamander Broiler | 0 | 0 | 0 | I-FSE-IRBL-V02-180101 | 2022 | 4958.5536 | 2 | 86%
[11 empty] | 2023 | 7437.8304 | 3 | 0.86 | 0_0_0_0_0_0_0_0_0_0_2023 | 0 | 0 | 0 | 0 | 0 | 0 | 0 | 0 | 0 | 0 | 0 | 2023 | 7437.8304 | 3 | 86%
[11 empty] | 2024 | 7437.8304 | 3 | 0.86 | 0_0_0_0_0_0_0_0_0_0_2024 | 0 | 0 | 0 | 0 | 0 | 0 | 0 | 0 | 0 | 0 | 0 | 2024 | 7437.8304 | 3 | 86%
[11 empty] | 2025 | 9917.1072 | 4 | 0.86 | 0_0_0_0_0_0_0_0_0_0_2025 | 0 | 0 | 0 | 0 | 0 | 0 | 0 | 0 | 0 | 0 | 0 | 2025 | 9917.1072 | 4 | 86%
[6 empty] | Infrared Upright Broiler | 0 | 0 | 0 | CI-FSE-IRUB-V02-180101 | 2022 | 9736.7962 | 1 | 0.86 | 0_0_0_0_0_0_Infrared Upright Broiler_0_0_0_2022 | 0 | 0 | 0 | 0 | 0 | 0 | Infrared Upright Broiler | 0 | 0 | 0 | CI-FSE-IRUB-V02-180101 | 2022 | 9736.7962 | 1 | 86%
[11 empty] | 2023 | 9736.7962 | 1 | 0.86 | 0_0_0_0_0_0_0_0_0_0_2023 | 0 | 0 | 0 | 0 | 0 | 0 | 0 | 0 | 0 | 0 | 0 | 2023 | 9736.7962 | 1 | 86%
[11 empty] | 2024 | 19473.5923 | 2 | 0.86 | 0_0_0_0_0_0_0_0_0_0_2024 | 0 | 0 | 0 | 0 | 0 | 0 | 0 | 0 | 0 | 0 | 0 | 2024 | 19473.5923 | 2 | 86%
[11 empty] | 2025 | 19473.5923 | 2 | 0.86 | 0_0_0_0_0_0_0_0_0_0_2025 | 0 | 0 | 0 | 0 | 0 | 0 | 0 | 0 | 0 | 0 | 0 | 2025 | 19473.5923 | 2 | 86%
[6 empty] | Kitchen Demand Ventilation Controls | 0 | 0 | 0 | CI-FSE-VENT-V04-210101 | 2022 | 189152.7 | 2 | 0.86 | 0_0_0_0_0_0_Kitchen Demand Ventilation Controls_0_0_0_2022 | 0 | 0 | 0 | 0 | 0 | 0 | Kitchen Demand Ventilation Controls | 0 | 0 | 0 | CI-FSE-VENT-V04-210101 | 2022 | 189152.7 | 2 | 86%
[11 empty] | 2023 | 283729.05 | 3 | 0.86 | 0_0_0_0_0_0_0_0_0_0_2023 | 0 | 0 | 0 | 0 | 0 | 0 | 0 | 0 | 0 | 0 | 0 | 2023 | 283729.05 | 3 | 86%
[11 empty] | 2024 | 283729.05 | 3 | 0.86 | 0_0_0_0_0_0_0_0_0_0_2024 | 0 | 0 | 0 | 0 | 0 | 0 | 0 | 0 | 0 | 0 | 0 | 2024 | 283729.05 | 3 | 86%
[11 empty] | 2025 | 378305.4 | 4 | 0.86 | 0_0_0_0_0_0_0_0_0_0_2025 | 0 | 0 | 0 | 0 | 0 | 0 | 0 | 0 | 0 | 0 | 0 | 2025 | 378305.4 | 4 | 86%
[6 empty] | Pasta Cooker | 0 | 0 | 0 | CI-FSE-PCOK-V02-180101 | 2022 | 71208 | 5 | 0.86 | 0_0_0_0_0_0_Pasta Cooker_0_0_0_2022 | 0 | 0 | 0 | 0 | 0 | 0 | Pasta Cooker | 0 | 0 | 0 | CI-FSE-PCOK-V02-180101 | 2022 | 71208 | 5 | 86%
[11 empty] | 2023 | 85449.6 | 6 | 0.86 | 0_0_0_0_0_0_0_0_0_0_2023 | 0 | 0 | 0 | 0 | 0 | 0 | 0 | 0 | 0 | 0 | 0 | 2023 | 85449.6 | 6 | 86%
[11 empty] | 2024 | 99691.2 | 7 | 0.86 | 0_0_0_0_0_0_0_0_0_0_2024 | 0 | 0 | 0 | 0 | 0 | 0 | 0 | 0 | 0 | 0 | 0 | 2024 | 99691.2 | 7 | 86%
[11 empty] | 2025 | 113932.8 | 8 | 0.86 | 0_0_0_0_0_0_0_0_0_0_2025 | 0 | 0 | 0 | 0 | 0 | 0 | 0 | 0 | 0 | 0 | 0 | 2025 | 113932.8 | 8 | 86%
[6 empty] | Rack Oven - Double Oven | 0 | 0 | 0 | CI-FSE-RKOV-VO2-180101 | 2022 | 19922.76 | 1 | 0.86 | 0_0_0_0_0_0_Rack Oven - Double Oven_0_0_0_2022 | 0 | 0 | 0 | 0 | 0 | 0 | Rack Oven - Double Oven | 0 | 0 | 0 | CI-FSE-RKOV-VO2-180101 | 2022 | 19922.76 | 1 | 86%
[11 empty] | 2023 | 19922.76 | 1 | 0.86 | 0_0_0_0_0_0_0_0_0_0_2023 | 0 | 0 | 0 | 0 | 0 | 0 | 0 | 0 | 0 | 0 | 0 | 2023 | 19922.76 | 1 | 86%
[11 empty] | 2024 | 39845.52 | 2 | 0.86 | 0_0_0_0_0_0_0_0_0_0_2024 | 0 | 0 | 0 | 0 | 0 | 0 | 0 | 0 | 0 | 0 | 0 | 2024 | 39845.52 | 2 | 86%
[11 empty] | 2025 | 39845.52 | 2 | 0.86 | 0_0_0_0_0_0_0_0_0_0_2025 | 0 | 0 | 0 | 0 | 0 | 0 | 0 | 0 | 0 | 0 | 0 | 2025 | 39845.52 | 2 | 86%
[6 empty] | Combination Oven | 0 | 0 | 0 | CI-FSE-CBOV-V02-160601 | 2022 | 10625.0189 | 4 | 0.86 | 0_0_0_0_0_0_Combination Oven_0_0_0_2022 | 0 | 0 | 0 | 0 | 0 | 0 | Combination Oven | 0 | 0 | 0 | CI-FSE-CBOV-V02-160601 | 2022 | 10625.0189 | 4 | 86%
[11 empty] | 2023 | 13281.2736 | 5 | 0.86 | 0_0_0_0_0_0_0_0_0_0_2023 | 0 | 0 | 0 | 0 | 0 | 0 | 0 | 0 | 0 | 0 | 0 | 2023 | 13281.2736 | 5 | 86%
[11 empty] | 2024 | 13281.2736 | 5 | 0.86 | 0_0_0_0_0_0_0_0_0_0_2024 | 0 | 0 | 0 | 0 | 0 | 0 | 0 | 0 | 0 | 0 | 0 | 2024 | 13281.2736 | 5 | 86%
[11 empty] | 2025 | 15937.5283 | 6 | 0.86 | 0_0_0_0_0_0_0_0_0_0_2025 | 0 | 0 | 0 | 0 | 0 | 0 | 0 | 0 | 0 | 0 | 0 | 2025 | 15937.5283 | 6 | 86%
[6 empty] | Conveyor Broiler | 0 | 0 | 0 | n/a | 2022 | 7296.24 | 1 | 0.86 | 0_0_0_0_0_0_Conveyor Broiler_0_0_0_2022 | 0 | 0 | 0 | 0 | 0 | 0 | Conveyor Broiler | 0 | 0 | 0 | n/a | 2022 | 7296.24 | 1 | 86%
[11 empty] | 2023 | 7296.24 | 1 | 0.86 | 0_0_0_0_0_0_0_0_0_0_2023 | 0 | 0 | 0 | 0 | 0 | 0 | 0 | 0 | 0 | 0 | 0 | 2023 | 7296.24 | 1 | 86%
[11 empty] | 2024 | 14592.48 | 2 | 0.86 | 0_0_0_0_0_0_0_0_0_0_2024 | 0 | 0 | 0 | 0 | 0 | 0 | 0 | 0 | 0 | 0 | 0 | 2024 | 14592.48 | 2 | 86%
[11 empty] | 2025 | 14592.48 | 2 | 0.86 | 0_0_0_0_0_0_0_0_0_0_2025 | 0 | 0 | 0 | 0 | 0 | 0 | 0 | 0 | 0 | 0 | 0 | 2025 | 14592.48 | 2 | 86%
[6 empty] | Conveyor Oven | <= 25 in | 0 | 0 | CI-FSE-CVOV-V02-180101 | 2022 | 53634.932 | 5 | 0.86 | 0_0_0_0_0_0_Conveyor Oven_<= 25 in_0_0_2022 | 0 | 0 | 0 | 0 | 0 | 0 | Conveyor Oven | <= 25 in | 0 | 0 | CI-FSE-CVOV-V02-180101 | 2022 | 53634.932 | 5 | 86%
[11 empty] | 2023 | 64361.9184 | 6 | 0.86 | 0_0_0_0_0_0_0_0_0_0_2023 | 0 | 0 | 0 | 0 | 0 | 0 | 0 | 0 | 0 | 0 | 0 | 2023 | 64361.9184 | 6 | 86%
[11 empty] | 2024 | 75088.9048 | 7 | 0.86 | 0_0_0_0_0_0_0_0_0_0_2024 | 0 | 0 | 0 | 0 | 0 | 0 | 0 | 0 | 0 | 0 | 0 | 2024 | 75088.9048 | 7 | 86%
[11 empty] | 2025 | 85815.8912 | 8 | 0.86 | 0_0_0_0_0_0_0_0_0_0_2025 | 0 | 0 | 0 | 0 | 0 | 0 | 0 | 0 | 0 | 0 | 0 | 2025 | 85815.8912 | 8 | 86%
[7 empty] | > 25 in | 0 | 0 | CI-FSE-CVOV-V02-180101 | 2022 | 25848.16 | 2 | 0.86 | 0_0_0_0_0_0_0_> 25 in_0_0_2022 | 0 | 0 | 0 | 0 | 0 | 0 | 0 | > 25 in | 0 | 0 | CI-FSE-CVOV-V02-180101 | 2022 | 25848.16 | 2 | 86%
[11 empty] | 2023 | 38772.24 | 3 | 0.86 | 0_0_0_0_0_0_0_0_0_0_2023 | 0 | 0 | 0 | 0 | 0 | 0 | 0 | 0 | 0 | 0 | 0 | 2023 | 38772.24 | 3 | 86%
[11 empty] | 2024 | 38772.24 | 3 | 0.86 | 0_0_0_0_0_0_0_0_0_0_2024 | 0 | 0 | 0 | 0 | 0 | 0 | 0 | 0 | 0 | 0 | 0 | 2024 | 38772.24 | 3 | 86%
[11 empty] | 2025 | 51696.32 | 4 | 0.86 | 0_0_0_0_0_0_0_0_0_0_2025 | 0 | 0 | 0 | 0 | 0 | 0 | 0 | 0 | 0 | 0 | 0 | 2025 | 51696.32 | 4 | 86%
[6 empty] | ENERGY STAR Convection Oven | 0 | 0 | 0 | CI-FSE-ESCV-V02-180101 | 2022 | 18947.52 | 6 | 0.86 | 0_0_0_0_0_0_ENERGY STAR Convection Oven_0_0_0_2022 | 0 | 0 | 0 | 0 | 0 | 0 | ENERGY STAR Convection Oven | 0 | 0 | 0 | CI-FSE-ESCV-V02-180101 | 2022 | 18947.52 | 6 | 86%
[11 empty] | 2023 | 25263.36 | 8 | 0.86 | 0_0_0_0_0_0_0_0_0_0_2023 | 0 | 0 | 0 | 0 | 0 | 0 | 0 | 0 | 0 | 0 | 0 | 2023 | 25263.36 | 8 | 86%
[11 empty] | 2024 | 31579.2 | 10 | 0.86 | 0_0_0_0_0_0_0_0_0_0_2024 | 0 | 0 | 0 | 0 | 0 | 0 | 0 | 0 | 0 | 0 | 0 | 2024 | 31579.2 | 10 | 86%
[11 empty] | 2025 | 101053.44 | 32 | 0.86 | 0_0_0_0_0_0_0_0_0_0_2025 | 0 | 0 | 0 | 0 | 0 | 0 | 0 | 0 | 0 | 0 | 0 | 2025 | 101053.44 | 32 | 86%
[6 empty] | Rack Oven - Single Oven | 0 | 0 | 0 | CI-FSE-RKOV-VO2-180101 | 2022 | 10866.96 | 1 | 0.86 | 0_0_0_0_0_0_Rack Oven - Single Oven_0_0_0_2022 | 0 | 0 | 0 | 0 | 0 | 0 | Rack Oven - Single Oven | 0 | 0 | 0 | CI-FSE-RKOV-VO2-180101 | 2022 | 10866.96 | 1 | 86%
[11 empty] | 2023 | 10866.96 | 1 | 0.86 | 0_0_0_0_0_0_0_0_0_0_2023 | 0 | 0 | 0 | 0 | 0 | 0 | 0 | 0 | 0 | 0 | 0 | 2023 | 10866.96 | 1 | 86%
[11 empty] | 2024 | 21733.92 | 2 | 0.86 | 0_0_0_0_0_0_0_0_0_0_2024 | 0 | 0 | 0 | 0 | 0 | 0 | 0 | 0 | 0 | 0 | 0 | 2024 | 21733.92 | 2 | 86%
[11 empty] | 2025 | 21733.92 | 2 | 0.86 | 0_0_0_0_0_0_0_0_0_0_2025 | 0 | 0 | 0 | 0 | 0 | 0 | 0 | 0 | 0 | 0 | 0 | 2025 | 21733.92 | 2 | 86%
| Retro-Commissioning | Private | Electric | 0 | Commercial/Industrial | Retro-Commissioning | 2022 | 0 | 0 | n/a | 2022 | 234000 | 1 | 0.82 | 0_Retro-Commissioning_Private_Electric_0_Commercial/Industrial_Retro-Commissioning_2022_0_0_2022 | 0 | Retro-Commissioning | Private | Electric | 0 | Commercial/Industrial | Retro-Commissioning | 2022 | 0 | 0 | n/a | 2022 | 234000 | 1 | 82%
[7 empty] | 2023 | 0 | 0 | n/a | 2023 | 234000 | 1 | 0.82 | 0_0_0_0_0_0_0_2023_0_0_2023 | 0 | 0 | 0 | 0 | 0 | 0 | 0 | 2023 | 0 | 0 | n/a | 2023 | 234000 | 1 | 82%
[7 empty] | 2024 | 0 | 0 | n/a | 2024 | 234000 | 1 | 0.82 | 0_0_0_0_0_0_0_2024_0_0_2024 | 0 | 0 | 0 | 0 | 0 | 0 | 0 | 2024 | 0 | 0 | n/a | 2024 | 234000 | 1 | 82%
[7 empty] | 2025 | 0 | 0 | n/a | 2025 | 234000 | 1 | 0.82 | 0_0_0_0_0_0_0_2025_0_0_2025 | 0 | 0 | 0 | 0 | 0 | 0 | 0 | 2025 | 0 | 0 | n/a | 2025 | 234000 | 1 | 82%
|  | Public | Electric | 0 | Commercial/Industrial | Retro-Commissioning | 2022 | 0 | 0 | n/a | 2022 | 26000 | 1 | 0.82 | 0_0_Public_Electric_0_Commercial/Industrial_Retro-Commissioning_2022_0_0_2022 | 0 | 0 | Public | Electric | 0 | Commercial/Industrial | Retro-Commissioning | 2022 | 0 | 0 | n/a | 2022 | 26000 | 1 | 82%
[7 empty] | 2023 | 0 | 0 | n/a | 2023 | 26000 | 1 | 0.82 | 0_0_0_0_0_0_0_2023_0_0_2023 | 0 | 0 | 0 | 0 | 0 | 0 | 0 | 2023 | 0 | 0 | n/a | 2023 | 26000 | 1 | 82%
[7 empty] | 2024 | 0 | 0 | n/a | 2024 | 26000 | 1 | 0.82 | 0_0_0_0_0_0_0_2024_0_0_2024 | 0 | 0 | 0 | 0 | 0 | 0 | 0 | 2024 | 0 | 0 | n/a | 2024 | 26000 | 1 | 82%
[7 empty] | 2025 | 0 | 0 | n/a | 2025 | 26000 | 1 | 0.82 | 0_0_0_0_0_0_0_2025_0_0_2025 | 0 | 0 | 0 | 0 | 0 | 0 | 0 | 2025 | 0 | 0 | n/a | 2025 | 26000 | 1 | 82%
| Small Business | Small Business Energy Performance | Electric | Building Shell | Commercial/Industrial | Air Sealing | Natural Gas Heat | 0 | 0 | RS-SHL-AIRS-V09-210101 | 2022 | 160400.8652 | 172379 | 0.908 | 0_Small Business_Small Business Energy Performance_Electric_Building Shell_Commercial/Industrial_Air Sealing_Natural Gas Heat_0_0_2022 | 0 | Small Business | Small Business Energy Performance | Electric | Building Shell | Commercial/Industrial | Air Sealing | Natural Gas Heat | 0 | 0 | RS-SHL-AIRS-V09-210101 | 2022 | 160400.8652 | 172379 | 90.8%
[11 empty] | 2023 | 176225.1658 | 189385 | 0.908 | 0_0_0_0_0_0_0_0_0_0_2023 | 0 | 0 | 0 | 0 | 0 | 0 | 0 | 0 | 0 | 0 | 0 | 2023 | 176225.1658 | 189385 | 90.8%
[11 empty] | 2024 | 192049.4664 | 206391 | 0.908 | 0_0_0_0_0_0_0_0_0_0_2024 | 0 | 0 | 0 | 0 | 0 | 0 | 0 | 0 | 0 | 0 | 0 | 2024 | 192049.4664 | 206391 | 90.8%
[11 empty] | 2025 | 208593.0534 | 224170 | 0.908 | 0_0_0_0_0_0_0_0_0_0_2025 | 0 | 0 | 0 | 0 | 0 | 0 | 0 | 0 | 0 | 0 | 0 | 2025 | 208593.0534 | 224170 | 90.8%
[6 empty] | Basement Sidewall Insulation | Natural Gas Heat | 0 | 0 | RS-SHL-BINS-V11-210101 | 2022 | 191962.7542 | 9100 | 0.908 | 0_0_0_0_0_0_Basement Sidewall Insulation_Natural Gas Heat_0_0_2022 | 0 | 0 | 0 | 0 | 0 | 0 | Basement Sidewall Insulation | Natural Gas Heat | 0 | 0 | RS-SHL-BINS-V11-210101 | 2022 | 191962.7542 | 9100 | 90.8%
[11 empty] | 2023 | 210948.0816 | 10000 | 0.908 | 0_0_0_0_0_0_0_0_0_0_2023 | 0 | 0 | 0 | 0 | 0 | 0 | 0 | 0 | 0 | 0 | 0 | 2023 | 210948.0816 | 10000 | 90.8%
[11 empty] | 2024 | 229933.4089 | 10900 | 0.908 | 0_0_0_0_0_0_0_0_0_0_2024 | 0 | 0 | 0 | 0 | 0 | 0 | 0 | 0 | 0 | 0 | 0 | 2024 | 229933.4089 | 10900 | 90.8%
[11 empty] | 2025 | 248918.7363 | 11800 | 0.908 | 0_0_0_0_0_0_0_0_0_0_2025 | 0 | 0 | 0 | 0 | 0 | 0 | 0 | 0 | 0 | 0 | 0 | 2025 | 248918.7363 | 11800 | 90.8%
[6 empty] | Ceiling/Attic Insulation | Natural Gas Heat | 0 | 0 | RS-SHL-AINS-V03-210101 | 2022 | 613386.4846 | 205000 | 0.908 | 0_0_0_0_0_0_Ceiling/Attic Insulation_Natural Gas Heat_0_0_2022 | 0 | 0 | 0 | 0 | 0 | 0 | Ceiling/Attic Insulation | Natural Gas Heat | 0 | 0 | RS-SHL-AINS-V03-210101 | 2022 | 613386.4846 | 205000 | 90.8%
[11 empty] | 2023 | 673229.0684 | 225000 | 0.908 | 0_0_0_0_0_0_0_0_0_0_2023 | 0 | 0 | 0 | 0 | 0 | 0 | 0 | 0 | 0 | 0 | 0 | 2023 | 673229.0684 | 225000 | 90.8%
[11 empty] | 2024 | 736063.7815 | 246000 | 0.908 | 0_0_0_0_0_0_0_0_0_0_2024 | 0 | 0 | 0 | 0 | 0 | 0 | 0 | 0 | 0 | 0 | 0 | 2024 | 736063.7815 | 246000 | 90.8%
[11 empty] | 2025 | 795906.3654 | 266000 | 0.908 | 0_0_0_0_0_0_0_0_0_0_2025 | 0 | 0 | 0 | 0 | 0 | 0 | 0 | 0 | 0 | 0 | 0 | 2025 | 795906.3654 | 266000 | 90.8%
[6 empty] | Rim/Band Joist Insulation | Natural Gas Heat | 0 | 0 | RS-SHL-RINS-V03-210101 | 2022 | 23911.272 | 22750 | 0.908 | 0_0_0_0_0_0_Rim/Band Joist Insulation_Natural Gas Heat_0_0_2022 | 0 | 0 | 0 | 0 | 0 | 0 | Rim/Band Joist Insulation | Natural Gas Heat | 0 | 0 | RS-SHL-RINS-V03-210101 | 2022 | 23911.272 | 22750 | 90.8%
[11 empty] | 2023 | 26276.1231 | 25000 | 0.908 | 0_0_0_0_0_0_0_0_0_0_2023 | 0 | 0 | 0 | 0 | 0 | 0 | 0 | 0 | 0 | 0 | 0 | 2023 | 26276.1231 | 25000 | 90.8%
[11 empty] | 2024 | 28640.9742 | 27250 | 0.908 | 0_0_0_0_0_0_0_0_0_0_2024 | 0 | 0 | 0 | 0 | 0 | 0 | 0 | 0 | 0 | 0 | 0 | 2024 | 28640.9742 | 27250 | 90.8%
[11 empty] | 2025 | 31005.8252 | 29500 | 0.908 | 0_0_0_0_0_0_0_0_0_0_2025 | 0 | 0 | 0 | 0 | 0 | 0 | 0 | 0 | 0 | 0 | 0 | 2025 | 31005.8252 | 29500 | 90.8%
[6 empty] | Wall Insulation | Natural Gas Heat | 0 | R-11 | RS-SHL-WINS-V10-210101 | 2022 | 65676.345 | 52000 | 0.908 | 0_0_0_0_0_0_Wall Insulation_Natural Gas Heat_0_R-11_2022 | 0 | 0 | 0 | 0 | 0 | 0 | Wall Insulation | Natural Gas Heat | 0 | R-11 | RS-SHL-WINS-V10-210101 | 2022 | 65676.345 | 52000 | 90.8%
[11 empty] | 2023 | 72243.9795 | 57200 | 0.908 | 0_0_0_0_0_0_0_0_0_0_2023 | 0 | 0 | 0 | 0 | 0 | 0 | 0 | 0 | 0 | 0 | 0 | 2023 | 72243.9795 | 57200 | 90.8%
[11 empty] | 2024 | 77990.6597 | 61750 | 0.908 | 0_0_0_0_0_0_0_0_0_0_2024 | 0 | 0 | 0 | 0 | 0 | 0 | 0 | 0 | 0 | 0 | 0 | 2024 | 77990.6597 | 61750 | 90.8%
[11 empty] | 2025 | 84558.2942 | 66950 | 0.908 | 0_0_0_0_0_0_0_0_0_0_2025 | 0 | 0 | 0 | 0 | 0 | 0 | 0 | 0 | 0 | 0 | 0 | 2025 | 84558.2942 | 66950 | 90.8%
|  |  |  | HVAC | Commercial/Industrial | Duct Insulation and Sealing | Natural Gas Heat | 0 | 0 | RS-HVC-DINS-V09-210101 | 2022 | 86263.1465 | 59 | 0.908 | 0_0_0_0_HVAC_Commercial/Industrial_Duct Insulation and Sealing_Natural Gas Heat_0_0_2022 | 0 | 0 | 0 | 0 | HVAC | Commercial/Industrial | Duct Insulation and Sealing | Natural Gas Heat | 0 | 0 | RS-HVC-DINS-V09-210101 | 2022 | 86263.1465 | 59 | 90.8%
[11 empty] | 2023 | 95035.6699 | 65 | 0.908 | 0_0_0_0_0_0_0_0_0_0_2023 | 0 | 0 | 0 | 0 | 0 | 0 | 0 | 0 | 0 | 0 | 0 | 2023 | 95035.6699 | 65 | 90.8%
[11 empty] | 2024 | 103808.1933 | 71 | 0.908 | 0_0_0_0_0_0_0_0_0_0_2024 | 0 | 0 | 0 | 0 | 0 | 0 | 0 | 0 | 0 | 0 | 0 | 2024 | 103808.1933 | 71 | 90.8%
[11 empty] | 2025 | 112580.7166 | 77 | 0.908 | 0_0_0_0_0_0_0_0_0_0_2025 | 0 | 0 | 0 | 0 | 0 | 0 | 0 | 0 | 0 | 0 | 0 | 2025 | 112580.7166 | 77 | 90.8%
[6 empty] | Small Commercial Thermostat | 0 | 0 | 0 | CI-HVC-THST-V02-210101 | 2022 | 155902.692 | 75 | 0.908 | 0_0_0_0_0_0_Small Commercial Thermostat_0_0_0_2022 | 0 | 0 | 0 | 0 | 0 | 0 | Small Commercial Thermostat | 0 | 0 | 0 | CI-HVC-THST-V02-210101 | 2022 | 155902.692 | 75 | 90.8%
[11 empty] | 2023 | 155902.692 | 75 | 0.908 | 0_0_0_0_0_0_0_0_0_0_2023 | 0 | 0 | 0 | 0 | 0 | 0 | 0 | 0 | 0 | 0 | 0 | 2023 | 155902.692 | 75 | 90.8%
[11 empty] | 2024 | 155902.692 | 75 | 0.908 | 0_0_0_0_0_0_0_0_0_0_2024 | 0 | 0 | 0 | 0 | 0 | 0 | 0 | 0 | 0 | 0 | 0 | 2024 | 155902.692 | 75 | 90.8%
[11 empty] | 2025 | 155902.692 | 75 | 0.908 | 0_0_0_0_0_0_0_0_0_0_2025 | 0 | 0 | 0 | 0 | 0 | 0 | 0 | 0 | 0 | 0 | 0 | 2025 | 155902.692 | 75 | 90.8%
|  |  |  | Water Heating | Commercial/Industrial | Low Flow Faucet Aerator | 0 | 0 | 0 | CI-HWE-LFFA-V09-190101 | 2022 | 9844.2146 | 192 | 0.908 | 0_0_0_0_Water Heating_Commercial/Industrial_Low Flow Faucet Aerator_0_0_0_2022 | 0 | 0 | 0 | 0 | Water Heating | Commercial/Industrial | Low Flow Faucet Aerator | 0 | 0 | 0 | CI-HWE-LFFA-V09-190101 | 2022 | 9844.2146 | 192 | 90.8%
[11 empty] | 2023 | 9844.2146 | 192 | 0.908 | 0_0_0_0_0_0_0_0_0_0_2023 | 0 | 0 | 0 | 0 | 0 | 0 | 0 | 0 | 0 | 0 | 0 | 2023 | 9844.2146 | 192 | 90.8%
[11 empty] | 2024 | 9844.2146 | 192 | 0.908 | 0_0_0_0_0_0_0_0_0_0_2024 | 0 | 0 | 0 | 0 | 0 | 0 | 0 | 0 | 0 | 0 | 0 | 2024 | 9844.2146 | 192 | 90.8%
[11 empty] | 2025 | 9844.2146 | 192 | 0.908 | 0_0_0_0_0_0_0_0_0_0_2025 | 0 | 0 | 0 | 0 | 0 | 0 | 0 | 0 | 0 | 0 | 0 | 2025 | 9844.2146 | 192 | 90.8%
[6 empty] | Low Flow Showerhead | 0 | 0 | 1.75 GPM | CI-HWE-LFSH-V07-200101 | 2022 | 3583.7059 | 10 | 0.908 | 0_0_0_0_0_0_Low Flow Showerhead_0_0_1.75 GPM_2022 | 0 | 0 | 0 | 0 | 0 | 0 | Low Flow Showerhead | 0 | 0 | 1.75 GPM | CI-HWE-LFSH-V07-200101 | 2022 | 3583.7059 | 10 | 90.8%
[11 empty] | 2023 | 3583.7059 | 10 | 0.908 | 0_0_0_0_0_0_0_0_0_0_2023 | 0 | 0 | 0 | 0 | 0 | 0 | 0 | 0 | 0 | 0 | 0 | 2023 | 3583.7059 | 10 | 90.8%
[11 empty] | 2024 | 3583.7059 | 10 | 0.908 | 0_0_0_0_0_0_0_0_0_0_2024 | 0 | 0 | 0 | 0 | 0 | 0 | 0 | 0 | 0 | 0 | 0 | 2024 | 3583.7059 | 10 | 90.8%
[11 empty] | 2025 | 3583.7059 | 10 | 0.908 | 0_0_0_0_0_0_0_0_0_0_2025 | 0 | 0 | 0 | 0 | 0 | 0 | 0 | 0 | 0 | 0 | 0 | 2025 | 3583.7059 | 10 | 90.8%
|  |  | Natural Gas | Water Heating | Commercial/Industrial | Domestic Hot Water Pipe Insulation | Natural Gas DHW | Un-insulated | 0 | RS-HWE-PINS-V04-210101 | 2022 | 35632.9724 | 494 | 0.908 | 0_0_0_Natural Gas_Water Heating_Commercial/Industrial_Domestic Hot Water Pipe Insulation_Natural Gas DHW_Un-insulated_0_2022 | 0 | 0 | 0 | Natural Gas | Water Heating | Commercial/Industrial | Domestic Hot Water Pipe Insulation | Natural Gas DHW | Un-insulated | 0 | RS-HWE-PINS-V04-210101 | 2022 | 35632.9724 | 494 | 90.8%
[11 empty] | 2023 | 35632.9724 | 494 | 0.908 | 0_0_0_0_0_0_0_0_0_0_2023 | 0 | 0 | 0 | 0 | 0 | 0 | 0 | 0 | 0 | 0 | 0 | 2023 | 35632.9724 | 494 | 90.8%
[11 empty] | 2024 | 35632.9724 | 494 | 0.908 | 0_0_0_0_0_0_0_0_0_0_2024 | 0 | 0 | 0 | 0 | 0 | 0 | 0 | 0 | 0 | 0 | 0 | 2024 | 35632.9724 | 494 | 90.8%
[11 empty] | 2025 | 35632.9724 | 494 | 0.908 | 0_0_0_0_0_0_0_0_0_0_2025 | 0 | 0 | 0 | 0 | 0 | 0 | 0 | 0 | 0 | 0 | 0 | 2025 | 35632.9724 | 494 | 90.8%
[6 empty] | Water Heater Temperature Setback | Natural Gas DHW | 0 | 0 | RS-HWE-TMPS-V08-210101 | 2022 | 158.7444 | 25 | 0.908 | 0_0_0_0_0_0_Water Heater Temperature Setback_Natural Gas DHW_0_0_2022 | 0 | 0 | 0 | 0 | 0 | 0 | Water Heater Temperature Setback | Natural Gas DHW | 0 | 0 | RS-HWE-TMPS-V08-210101 | 2022 | 158.7444 | 25 | 90.8%
[11 empty] | 2023 | 177.7937 | 28 | 0.908 | 0_0_0_0_0_0_0_0_0_0_2023 | 0 | 0 | 0 | 0 | 0 | 0 | 0 | 0 | 0 | 0 | 0 | 2023 | 177.7937 | 28 | 90.8%
[11 empty] | 2024 | 190.4932 | 30 | 0.908 | 0_0_0_0_0_0_0_0_0_0_2024 | 0 | 0 | 0 | 0 | 0 | 0 | 0 | 0 | 0 | 0 | 0 | 2024 | 190.4932 | 30 | 90.8%
[11 empty] | 2025 | 209.5426 | 33 | 0.908 | 0_0_0_0_0_0_0_0_0_0_2025 | 0 | 0 | 0 | 0 | 0 | 0 | 0 | 0 | 0 | 0 | 0 | 2025 | 209.5426 | 33 | 90.8%
| Standard | Public | Electric | HVAC | Commercial/Industrial | Advanced Rooftop Controls (ARC) | 0 | 0 | 0 | CI-HVC-ARTC-V02-200101 | 2022 | 2862.72 | 7 | 0.426 | 0_Standard_Public_Electric_HVAC_Commercial/Industrial_Advanced Rooftop Controls (ARC)_0_0_0_2022 | 0 | Standard | Public | Electric | HVAC | Commercial/Industrial | Advanced Rooftop Controls (ARC) | 0 | 0 | 0 | CI-HVC-ARTC-V02-200101 | 2022 | 2862.72 | 7 | 42.6%
[11 empty] | 2023 | 2862.72 | 7 | 0.426 | 0_0_0_0_0_0_0_0_0_0_2023 | 0 | 0 | 0 | 0 | 0 | 0 | 0 | 0 | 0 | 0 | 0 | 2023 | 2862.72 | 7 | 42.6%
[11 empty] | 2024 | 2862.72 | 7 | 0.426 | 0_0_0_0_0_0_0_0_0_0_2024 | 0 | 0 | 0 | 0 | 0 | 0 | 0 | 0 | 0 | 0 | 0 | 2024 | 2862.72 | 7 | 42.6%
[11 empty] | 2025 | 2862.72 | 7 | 0.426 | 0_0_0_0_0_0_0_0_0_0_2025 | 0 | 0 | 0 | 0 | 0 | 0 | 0 | 0 | 0 | 0 | 0 | 2025 | 2862.72 | 7 | 42.6%
[6 empty] | Demand Controlled Ventilation | 0 | 0 | 0 | CI-HVC-DCV-V05-190101 | 2022 | 31183.2 | 16 | 0.426 | 0_0_0_0_0_0_Demand Controlled Ventilation_0_0_0_2022 | 0 | 0 | 0 | 0 | 0 | 0 | Demand Controlled Ventilation | 0 | 0 | 0 | CI-HVC-DCV-V05-190101 | 2022 | 31183.2 | 16 | 42.6%
[11 empty] | 2023 | 31183.2 | 16 | 0.426 | 0_0_0_0_0_0_0_0_0_0_2023 | 0 | 0 | 0 | 0 | 0 | 0 | 0 | 0 | 0 | 0 | 0 | 2023 | 31183.2 | 16 | 42.6%
[11 empty] | 2024 | 31183.2 | 16 | 0.426 | 0_0_0_0_0_0_0_0_0_0_2024 | 0 | 0 | 0 | 0 | 0 | 0 | 0 | 0 | 0 | 0 | 0 | 2024 | 31183.2 | 16 | 42.6%
[11 empty] | 2025 | 31183.2 | 16 | 0.426 | 0_0_0_0_0_0_0_0_0_0_2025 | 0 | 0 | 0 | 0 | 0 | 0 | 0 | 0 | 0 | 0 | 0 | 2025 | 31183.2 | 16 | 42.6%
[6 empty] | Small Commercial Thermostat | 0 | 0 | 0 | CI-HVC-THST-V02-210101 | 2022 | 11659.7052 | 15 | 0.426 | 0_0_0_0_0_0_Small Commercial Thermostat_0_0_0_2022 | 0 | 0 | 0 | 0 | 0 | 0 | Small Commercial Thermostat | 0 | 0 | 0 | CI-HVC-THST-V02-210101 | 2022 | 11659.7052 | 15 | 42.6%
[11 empty] | 2023 | 11659.7052 | 15 | 0.426 | 0_0_0_0_0_0_0_0_0_0_2023 | 0 | 0 | 0 | 0 | 0 | 0 | 0 | 0 | 0 | 0 | 0 | 2023 | 11659.7052 | 15 | 42.6%
[11 empty] | 2024 | 11659.7052 | 15 | 0.426 | 0_0_0_0_0_0_0_0_0_0_2024 | 0 | 0 | 0 | 0 | 0 | 0 | 0 | 0 | 0 | 0 | 0 | 2024 | 11659.7052 | 15 | 42.6%
[11 empty] | 2025 | 11659.7052 | 15 | 0.426 | 0_0_0_0_0_0_0_0_0_0_2025 | 0 | 0 | 0 | 0 | 0 | 0 | 0 | 0 | 0 | 0 | 0 | 2025 | 11659.7052 | 15 | 42.6%
|  |  |  | Hot Water | Commercial/Industrial | Low Flow Faucet Aerator | 0 | 0 | 0 | CI-HWE-LFFA-V09-190101 | 2022 | 13873.9189 | 364 | 0.675 | 0_0_0_0_Hot Water_Commercial/Industrial_Low Flow Faucet Aerator_0_0_0_2022 | 0 | 0 | 0 | 0 | Hot Water | Commercial/Industrial | Low Flow Faucet Aerator | 0 | 0 | 0 | CI-HWE-LFFA-V09-190101 | 2022 | 13873.9189 | 364 | 67.5%
[11 empty] | 2023 | 13187.846 | 346 | 0.675 | 0_0_0_0_0_0_0_0_0_0_2023 | 0 | 0 | 0 | 0 | 0 | 0 | 0 | 0 | 0 | 0 | 0 | 2023 | 13187.846 | 346 | 67.5%
[11 empty] | 2024 | 11815.7002 | 310 | 0.675 | 0_0_0_0_0_0_0_0_0_0_2024 | 0 | 0 | 0 | 0 | 0 | 0 | 0 | 0 | 0 | 0 | 0 | 2024 | 11815.7002 | 310 | 67.5%
[11 empty] | 2025 | 10405.4392 | 273 | 0.675 | 0_0_0_0_0_0_0_0_0_0_2025 | 0 | 0 | 0 | 0 | 0 | 0 | 0 | 0 | 0 | 0 | 0 | 2025 | 10405.4392 | 273 | 67.5%
[7 empty] | Laminar Flow Restrictor | 0 | 0 | CI-HWE-LFFA-V09-190101 | 2022 | 13928.0427 | 73 | 0.675 | 0_0_0_0_0_0_0_Laminar Flow Restrictor_0_0_2022 | 0 | 0 | 0 | 0 | 0 | 0 | 0 | Laminar Flow Restrictor | 0 | 0 | CI-HWE-LFFA-V09-190101 | 2022 | 13928.0427 | 73 | 67.5%
[11 empty] | 2023 | 13355.6573 | 70 | 0.675 | 0_0_0_0_0_0_0_0_0_0_2023 | 0 | 0 | 0 | 0 | 0 | 0 | 0 | 0 | 0 | 0 | 0 | 2023 | 13355.6573 | 70 | 67.5%
[11 empty] | 2024 | 11829.2965 | 62 | 0.675 | 0_0_0_0_0_0_0_0_0_0_2024 | 0 | 0 | 0 | 0 | 0 | 0 | 0 | 0 | 0 | 0 | 0 | 2024 | 11829.2965 | 62 | 67.5%
[11 empty] | 2025 | 10493.7308 | 55 | 0.675 | 0_0_0_0_0_0_0_0_0_0_2025 | 0 | 0 | 0 | 0 | 0 | 0 | 0 | 0 | 0 | 0 | 0 | 2025 | 10493.7308 | 55 | 67.5%
[6 empty] | Low Flow Showerhead | 0 | 0 | 0 | CI-HWE-LFSH-V07-200101 | 2022 | 1864.869 | 7 | 0.675 | 0_0_0_0_0_0_Low Flow Showerhead_0_0_0_2022 | 0 | 0 | 0 | 0 | 0 | 0 | Low Flow Showerhead | 0 | 0 | 0 | CI-HWE-LFSH-V07-200101 | 2022 | 1864.869 | 7 | 67.5%
[11 empty] | 2023 | 1598.4591 | 6 | 0.675 | 0_0_0_0_0_0_0_0_0_0_2023 | 0 | 0 | 0 | 0 | 0 | 0 | 0 | 0 | 0 | 0 | 0 | 2023 | 1598.4591 | 6 | 67.5%
[11 empty] | 2024 | 1598.4591 | 6 | 0.675 | 0_0_0_0_0_0_0_0_0_0_2024 | 0 | 0 | 0 | 0 | 0 | 0 | 0 | 0 | 0 | 0 | 0 | 2024 | 1598.4591 | 6 | 67.5%
[11 empty] | 2025 | 1332.0493 | 5 | 0.675 | 0_0_0_0_0_0_0_0_0_0_2025 | 0 | 0 | 0 | 0 | 0 | 0 | 0 | 0 | 0 | 0 | 0 | 2025 | 1332.0493 | 5 | 67.5%
[6 empty] | Ozone Laundry | 0 | 0 | 0 | CI-HWE-OZLD-V05-210101 | 2022 | 105505.6228 | 2 | 0.675 | 0_0_0_0_0_0_Ozone Laundry_0_0_0_2022 | 0 | 0 | 0 | 0 | 0 | 0 | Ozone Laundry | 0 | 0 | 0 | CI-HWE-OZLD-V05-210101 | 2022 | 105505.6228 | 2 | 67.5%
[11 empty] | 2023 | 105505.6228 | 2 | 0.675 | 0_0_0_0_0_0_0_0_0_0_2023 | 0 | 0 | 0 | 0 | 0 | 0 | 0 | 0 | 0 | 0 | 0 | 2023 | 105505.6228 | 2 | 67.5%
[11 empty] | 2024 | 105505.6228 | 2 | 0.675 | 0_0_0_0_0_0_0_0_0_0_2024 | 0 | 0 | 0 | 0 | 0 | 0 | 0 | 0 | 0 | 0 | 0 | 2024 | 105505.6228 | 2 | 67.5%
[11 empty] | 2025 | 105505.6228 | 2 | 0.675 | 0_0_0_0_0_0_0_0_0_0_2025 | 0 | 0 | 0 | 0 | 0 | 0 | 0 | 0 | 0 | 0 | 0 | 2025 | 105505.6228 | 2 | 67.5%
|  |  | Natural Gas | HVAC | Commercial/Industrial | Boiler Lockout/Reset Controls | 0 | 0 | 0 | CI-HVC-BLRC-V04-210101 | 2022 | 113063.808 | 11 | 0.426 | 0_0_0_Natural Gas_HVAC_Commercial/Industrial_Boiler Lockout/Reset Controls_0_0_0_2022 | 0 | 0 | 0 | Natural Gas | HVAC | Commercial/Industrial | Boiler Lockout/Reset Controls | 0 | 0 | 0 | CI-HVC-BLRC-V04-210101 | 2022 | 113063.808 | 11 | 42.6%
[11 empty] | 2023 | 102785.28 | 10 | 0.426 | 0_0_0_0_0_0_0_0_0_0_2023 | 0 | 0 | 0 | 0 | 0 | 0 | 0 | 0 | 0 | 0 | 0 | 2023 | 102785.28 | 10 | 42.6%
[11 empty] | 2024 | 113063.808 | 11 | 0.426 | 0_0_0_0_0_0_0_0_0_0_2024 | 0 | 0 | 0 | 0 | 0 | 0 | 0 | 0 | 0 | 0 | 0 | 2024 | 113063.808 | 11 | 42.6%
[11 empty] | 2025 | 82228.224 | 8 | 0.426 | 0_0_0_0_0_0_0_0_0_0_2025 | 0 | 0 | 0 | 0 | 0 | 0 | 0 | 0 | 0 | 0 | 0 | 2025 | 82228.224 | 8 | 42.6%
[6 empty] | Energy Recovery Ventilator | 0 | 0 | 0 | CI-HVC-ERVE-V04-200101 | 2022 | 6951.8499 | 4500 | 0.426 | 0_0_0_0_0_0_Energy Recovery Ventilator_0_0_0_2022 | 0 | 0 | 0 | 0 | 0 | 0 | Energy Recovery Ventilator | 0 | 0 | 0 | CI-HVC-ERVE-V04-200101 | 2022 | 6951.8499 | 4500 | 42.6%
[11 empty] | 2023 | 6951.8499 | 4500 | 0.426 | 0_0_0_0_0_0_0_0_0_0_2023 | 0 | 0 | 0 | 0 | 0 | 0 | 0 | 0 | 0 | 0 | 0 | 2023 | 6951.8499 | 4500 | 42.6%
[11 empty] | 2024 | 6951.8499 | 4500 | 0.426 | 0_0_0_0_0_0_0_0_0_0_2024 | 0 | 0 | 0 | 0 | 0 | 0 | 0 | 0 | 0 | 0 | 0 | 2024 | 6951.8499 | 4500 | 42.6%
[11 empty] | 2025 | 6951.8499 | 4500 | 0.426 | 0_0_0_0_0_0_0_0_0_0_2025 | 0 | 0 | 0 | 0 | 0 | 0 | 0 | 0 | 0 | 0 | 0 | 2025 | 6951.8499 | 4500 | 42.6%
[6 empty] | High Efficiency Boiler | Time of Sale | 0 | 93% TE | CI-HVC-BOIL-V08-210101 | 2022 | 104391.3 | 8 | 0.426 | 0_0_0_0_0_0_High Efficiency Boiler_Time of Sale_0_93% TE_2022 | 0 | 0 | 0 | 0 | 0 | 0 | High Efficiency Boiler | Time of Sale | 0 | 93% TE | CI-HVC-BOIL-V08-210101 | 2022 | 104391.3 | 8 | 42.6%
[11 empty] | 2023 | 104391.3 | 8 | 0.426 | 0_0_0_0_0_0_0_0_0_0_2023 | 0 | 0 | 0 | 0 | 0 | 0 | 0 | 0 | 0 | 0 | 0 | 2023 | 104391.3 | 8 | 42.6%
[11 empty] | 2024 | 104391.3 | 8 | 0.426 | 0_0_0_0_0_0_0_0_0_0_2024 | 0 | 0 | 0 | 0 | 0 | 0 | 0 | 0 | 0 | 0 | 0 | 2024 | 104391.3 | 8 | 42.6%
[11 empty] | 2025 | 104391.3 | 8 | 0.426 | 0_0_0_0_0_0_0_0_0_0_2025 | 0 | 0 | 0 | 0 | 0 | 0 | 0 | 0 | 0 | 0 | 0 | 2025 | 104391.3 | 8 | 42.6%
[6 empty] | High Efficiency Furnace | Early Replacement | 0 | 94% AFUE | CI-HVC-FRNC-V10-210101 | 2022 | 24856.8005 | 8 | 0.426 | 0_0_0_0_0_0_High Efficiency Furnace_Early Replacement_0_94% AFUE_2022 | 0 | 0 | 0 | 0 | 0 | 0 | High Efficiency Furnace | Early Replacement | 0 | 94% AFUE | CI-HVC-FRNC-V10-210101 | 2022 | 24856.8005 | 8 | 42.6%
[11 empty] | 2023 | 24856.8005 | 8 | 0.426 | 0_0_0_0_0_0_0_0_0_0_2023 | 0 | 0 | 0 | 0 | 0 | 0 | 0 | 0 | 0 | 0 | 0 | 2023 | 24856.8005 | 8 | 42.6%
[11 empty] | 2024 | 24856.8005 | 8 | 0.426 | 0_0_0_0_0_0_0_0_0_0_2024 | 0 | 0 | 0 | 0 | 0 | 0 | 0 | 0 | 0 | 0 | 0 | 2024 | 24856.8005 | 8 | 42.6%
[11 empty] | 2025 | 24856.8005 | 8 | 0.426 | 0_0_0_0_0_0_0_0_0_0_2025 | 0 | 0 | 0 | 0 | 0 | 0 | 0 | 0 | 0 | 0 | 0 | 2025 | 24856.8005 | 8 | 42.6%
[7 empty] | Time of Sale | 0 | 94% AFUE | CI-HVC-FRNC-V10-210101 | 2022 | 25041.8668 | 9 | 0.426 | 0_0_0_0_0_0_0_Time of Sale_0_94% AFUE_2022 | 0 | 0 | 0 | 0 | 0 | 0 | 0 | Time of Sale | 0 | 94% AFUE | CI-HVC-FRNC-V10-210101 | 2022 | 25041.8668 | 9 | 42.6%
[11 empty] | 2023 | 25041.8668 | 9 | 0.426 | 0_0_0_0_0_0_0_0_0_0_2023 | 0 | 0 | 0 | 0 | 0 | 0 | 0 | 0 | 0 | 0 | 0 | 2023 | 25041.8668 | 9 | 42.6%
[11 empty] | 2024 | 25041.8668 | 9 | 0.426 | 0_0_0_0_0_0_0_0_0_0_2024 | 0 | 0 | 0 | 0 | 0 | 0 | 0 | 0 | 0 | 0 | 0 | 2024 | 25041.8668 | 9 | 42.6%
[11 empty] | 2025 | 25041.8668 | 9 | 0.426 | 0_0_0_0_0_0_0_0_0_0_2025 | 0 | 0 | 0 | 0 | 0 | 0 | 0 | 0 | 0 | 0 | 0 | 2025 | 25041.8668 | 9 | 42.6%
[6 empty] | Space Heating Boiler Tune-Up | 0 | 0 | 0 | CI-HVC-BLRT-V07-210101 | 2022 | 8158.1875 | 15 | 0.426 | 0_0_0_0_0_0_Space Heating Boiler Tune-Up_0_0_0_2022 | 0 | 0 | 0 | 0 | 0 | 0 | Space Heating Boiler Tune-Up | 0 | 0 | 0 | CI-HVC-BLRT-V07-210101 | 2022 | 8158.1875 | 15 | 42.6%
[11 empty] | 2023 | 8158.1875 | 15 | 0.426 | 0_0_0_0_0_0_0_0_0_0_2023 | 0 | 0 | 0 | 0 | 0 | 0 | 0 | 0 | 0 | 0 | 0 | 2023 | 8158.1875 | 15 | 42.6%
[11 empty] | 2024 | 8158.1875 | 15 | 0.426 | 0_0_0_0_0_0_0_0_0_0_2024 | 0 | 0 | 0 | 0 | 0 | 0 | 0 | 0 | 0 | 0 | 0 | 2024 | 8158.1875 | 15 | 42.6%
[11 empty] | 2025 | 6526.55 | 12 | 0.426 | 0_0_0_0_0_0_0_0_0_0_2025 | 0 | 0 | 0 | 0 | 0 | 0 | 0 | 0 | 0 | 0 | 0 | 2025 | 6526.55 | 12 | 42.6%
[6 empty] | Steam Trap Replacement or Repair | Commercial Heating, Replacement or Repair | 0 | 0 | CI-HVC-STRE-V07-210101 | 2022 | 12106.1624 | 55 | 0.426 | 0_0_0_0_0_0_Steam Trap Replacement or Repair_Commercial Heating, Replacement or Repair_0_0_2022 | 0 | 0 | 0 | 0 | 0 | 0 | Steam Trap Replacement or Repair | Commercial Heating, Replacement or Repair | 0 | 0 | CI-HVC-STRE-V07-210101 | 2022 | 12106.1624 | 55 | 42.6%
[11 empty] | 2023 | 12106.1624 | 55 | 0.426 | 0_0_0_0_0_0_0_0_0_0_2023 | 0 | 0 | 0 | 0 | 0 | 0 | 0 | 0 | 0 | 0 | 0 | 2023 | 12106.1624 | 55 | 42.6%
[11 empty] | 2024 | 12106.1624 | 55 | 0.426 | 0_0_0_0_0_0_0_0_0_0_2024 | 0 | 0 | 0 | 0 | 0 | 0 | 0 | 0 | 0 | 0 | 0 | 2024 | 12106.1624 | 55 | 42.6%
[11 empty] | 2025 | 12106.1624 | 55 | 0.426 | 0_0_0_0_0_0_0_0_0_0_2025 | 0 | 0 | 0 | 0 | 0 | 0 | 0 | 0 | 0 | 0 | 0 | 2025 | 12106.1624 | 55 | 42.6%
[6 empty] | Unitary HVAC Condensing Furnace | 0 | 0 | 90% TE | CI-HVC-DSFN-V02-190101 | 2022 | 68756.0006 | 8 | 0.426 | 0_0_0_0_0_0_Unitary HVAC Condensing Furnace_0_0_90% TE_2022 | 0 | 0 | 0 | 0 | 0 | 0 | Unitary HVAC Condensing Furnace | 0 | 0 | 90% TE | CI-HVC-DSFN-V02-190101 | 2022 | 68756.0006 | 8 | 42.6%
[11 empty] | 2023 | 68756.0006 | 8 | 0.426 | 0_0_0_0_0_0_0_0_0_0_2023 | 0 | 0 | 0 | 0 | 0 | 0 | 0 | 0 | 0 | 0 | 0 | 2023 | 68756.0006 | 8 | 42.6%
[11 empty] | 2024 | 68756.0006 | 8 | 0.426 | 0_0_0_0_0_0_0_0_0_0_2024 | 0 | 0 | 0 | 0 | 0 | 0 | 0 | 0 | 0 | 0 | 0 | 2024 | 68756.0006 | 8 | 42.6%
[11 empty] | 2025 | 68756.0006 | 8 | 0.426 | 0_0_0_0_0_0_0_0_0_0_2025 | 0 | 0 | 0 | 0 | 0 | 0 | 0 | 0 | 0 | 0 | 0 | 2025 | 68756.0006 | 8 | 42.6%
|  |  |  | Miscellaneous | Commercial/Industrial | Modulating Commercial Gas Clothes Dryer | 0 | 0 | 0 | CI-MSC-MODD-V01-160601 | 2022 | 22703.247 | 9 | 0.675 | 0_0_0_0_Miscellaneous_Commercial/Industrial_Modulating Commercial Gas Clothes Dryer_0_0_0_2022 | 0 | 0 | 0 | 0 | Miscellaneous | Commercial/Industrial | Modulating Commercial Gas Clothes Dryer | 0 | 0 | 0 | CI-MSC-MODD-V01-160601 | 2022 | 22703.247 | 9 | 67.5%
[11 empty] | 2023 | 22703.247 | 9 | 0.675 | 0_0_0_0_0_0_0_0_0_0_2023 | 0 | 0 | 0 | 0 | 0 | 0 | 0 | 0 | 0 | 0 | 0 | 2023 | 22703.247 | 9 | 67.5%
[11 empty] | 2024 | 22703.247 | 9 | 0.675 | 0_0_0_0_0_0_0_0_0_0_2024 | 0 | 0 | 0 | 0 | 0 | 0 | 0 | 0 | 0 | 0 | 0 | 2024 | 22703.247 | 9 | 67.5%
[11 empty] | 2025 | 22703.247 | 9 | 0.675 | 0_0_0_0_0_0_0_0_0_0_2025 | 0 | 0 | 0 | 0 | 0 | 0 | 0 | 0 | 0 | 0 | 0 | 2025 | 22703.247 | 9 | 67.5%
|  |  |  | Hot Water | Commercial/Industrial | Commercial Pool Covers | 0 | 0 | 0 | CI-HWE-PLCV-V03-200101 | 2022 | 20452.5 | 2 | 0.675 | 0_0_0_0_Hot Water_Commercial/Industrial_Commercial Pool Covers_0_0_0_2022 | 0 | 0 | 0 | 0 | Hot Water | Commercial/Industrial | Commercial Pool Covers | 0 | 0 | 0 | CI-HWE-PLCV-V03-200101 | 2022 | 20452.5 | 2 | 67.5%
[11 empty] | 2023 | 20452.5 | 2 | 0.675 | 0_0_0_0_0_0_0_0_0_0_2023 | 0 | 0 | 0 | 0 | 0 | 0 | 0 | 0 | 0 | 0 | 0 | 2023 | 20452.5 | 2 | 67.5%
[11 empty] | 2024 | 20452.5 | 2 | 0.675 | 0_0_0_0_0_0_0_0_0_0_2024 | 0 | 0 | 0 | 0 | 0 | 0 | 0 | 0 | 0 | 0 | 0 | 2024 | 20452.5 | 2 | 67.5%
[11 empty] | 2025 | 20452.5 | 2 | 0.675 | 0_0_0_0_0_0_0_0_0_0_2025 | 0 | 0 | 0 | 0 | 0 | 0 | 0 | 0 | 0 | 0 | 0 | 2025 | 20452.5 | 2 | 67.5%
[6 empty] | Water Heater | Natural Gas Instantaneous | 0 | 0 | CI-HWE-STWH-V06-210101 | 2022 | 18801.016 | 9 | 0.675 | 0_0_0_0_0_0_Water Heater_Natural Gas Instantaneous_0_0_2022 | 0 | 0 | 0 | 0 | 0 | 0 | Water Heater | Natural Gas Instantaneous | 0 | 0 | CI-HWE-STWH-V06-210101 | 2022 | 18801.016 | 9 | 67.5%
[11 empty] | 2023 | 18801.016 | 9 | 0.675 | 0_0_0_0_0_0_0_0_0_0_2023 | 0 | 0 | 0 | 0 | 0 | 0 | 0 | 0 | 0 | 0 | 0 | 2023 | 18801.016 | 9 | 67.5%
[11 empty] | 2024 | 18801.016 | 9 | 0.675 | 0_0_0_0_0_0_0_0_0_0_2024 | 0 | 0 | 0 | 0 | 0 | 0 | 0 | 0 | 0 | 0 | 0 | 2024 | 18801.016 | 9 | 67.5%
[11 empty] | 2025 | 18801.016 | 9 | 0.675 | 0_0_0_0_0_0_0_0_0_0_2025 | 0 | 0 | 0 | 0 | 0 | 0 | 0 | 0 | 0 | 0 | 0 | 2025 | 18801.016 | 9 | 67.5%
[7 empty] | Natural Gas Storage | 0 | 0 | CI-HWE-STWH-V06-210101 | 2022 | 11392.157 | 10 | 0.675 | 0_0_0_0_0_0_0_Natural Gas Storage_0_0_2022 | 0 | 0 | 0 | 0 | 0 | 0 | 0 | Natural Gas Storage | 0 | 0 | CI-HWE-STWH-V06-210101 | 2022 | 11392.157 | 10 | 67.5%
[11 empty] | 2023 | 11392.157 | 10 | 0.675 | 0_0_0_0_0_0_0_0_0_0_2023 | 0 | 0 | 0 | 0 | 0 | 0 | 0 | 0 | 0 | 0 | 0 | 2023 | 11392.157 | 10 | 67.5%
[11 empty] | 2024 | 11392.157 | 10 | 0.675 | 0_0_0_0_0_0_0_0_0_0_2024 | 0 | 0 | 0 | 0 | 0 | 0 | 0 | 0 | 0 | 0 | 0 | 2024 | 11392.157 | 10 | 67.5%
[11 empty] | 2025 | 11392.157 | 10 | 0.675 | 0_0_0_0_0_0_0_0_0_0_2025 | 0 | 0 | 0 | 0 | 0 | 0 | 0 | 0 | 0 | 0 | 0 | 2025 | 11392.157 | 10 | 67.5%
[7 empty] | Natural Gas Storage, Condensing | 0 | 0 | CI-HWE-STWH-V06-210101 | 2022 | 12803.02 | 10 | 0.675 | 0_0_0_0_0_0_0_Natural Gas Storage, Condensing_0_0_2022 | 0 | 0 | 0 | 0 | 0 | 0 | 0 | Natural Gas Storage, Condensing | 0 | 0 | CI-HWE-STWH-V06-210101 | 2022 | 12803.02 | 10 | 67.5%
[11 empty] | 2023 | 12803.02 | 10 | 0.675 | 0_0_0_0_0_0_0_0_0_0_2023 | 0 | 0 | 0 | 0 | 0 | 0 | 0 | 0 | 0 | 0 | 0 | 2023 | 12803.02 | 10 | 67.5%
[11 empty] | 2024 | 12803.02 | 10 | 0.675 | 0_0_0_0_0_0_0_0_0_0_2024 | 0 | 0 | 0 | 0 | 0 | 0 | 0 | 0 | 0 | 0 | 0 | 2024 | 12803.02 | 10 | 67.5%
[11 empty] | 2025 | 12803.02 | 10 | 0.675 | 0_0_0_0_0_0_0_0_0_0_2025 | 0 | 0 | 0 | 0 | 0 | 0 | 0 | 0 | 0 | 0 | 0 | 2025 | 12803.02 | 10 | 67.5%
|  | Standard Prescriptive | Electric | HVAC | Commercial/Industrial | Advanced Rooftop Controls (ARC) | 0 | 0 | 0 | CI-HVC-ARTC-V02-200101 | 2022 | 1226.88 | 3 | 0.426 | 0_0_Standard Prescriptive_Electric_HVAC_Commercial/Industrial_Advanced Rooftop Controls (ARC)_0_0_0_2022 | 0 | 0 | Standard Prescriptive | Electric | HVAC | Commercial/Industrial | Advanced Rooftop Controls (ARC) | 0 | 0 | 0 | CI-HVC-ARTC-V02-200101 | 2022 | 1226.88 | 3 | 42.6%
[11 empty] | 2023 | 1226.88 | 3 | 0.426 | 0_0_0_0_0_0_0_0_0_0_2023 | 0 | 0 | 0 | 0 | 0 | 0 | 0 | 0 | 0 | 0 | 0 | 2023 | 1226.88 | 3 | 42.6%
[11 empty] | 2024 | 1226.88 | 3 | 0.426 | 0_0_0_0_0_0_0_0_0_0_2024 | 0 | 0 | 0 | 0 | 0 | 0 | 0 | 0 | 0 | 0 | 0 | 2024 | 1226.88 | 3 | 42.6%
[11 empty] | 2025 | 1226.88 | 3 | 0.426 | 0_0_0_0_0_0_0_0_0_0_2025 | 0 | 0 | 0 | 0 | 0 | 0 | 0 | 0 | 0 | 0 | 0 | 2025 | 1226.88 | 3 | 42.6%
[6 empty] | Demand Controlled Ventilation | 0 | 0 | 0 | CI-HVC-DCV-V05-190101 | 2022 | 19489.5 | 10 | 0.426 | 0_0_0_0_0_0_Demand Controlled Ventilation_0_0_0_2022 | 0 | 0 | 0 | 0 | 0 | 0 | Demand Controlled Ventilation | 0 | 0 | 0 | CI-HVC-DCV-V05-190101 | 2022 | 19489.5 | 10 | 42.6%
[11 empty] | 2023 | 19489.5 | 10 | 0.426 | 0_0_0_0_0_0_0_0_0_0_2023 | 0 | 0 | 0 | 0 | 0 | 0 | 0 | 0 | 0 | 0 | 0 | 2023 | 19489.5 | 10 | 42.6%
[11 empty] | 2024 | 19489.5 | 10 | 0.426 | 0_0_0_0_0_0_0_0_0_0_2024 | 0 | 0 | 0 | 0 | 0 | 0 | 0 | 0 | 0 | 0 | 0 | 2024 | 19489.5 | 10 | 42.6%
[11 empty] | 2025 | 19489.5 | 10 | 0.426 | 0_0_0_0_0_0_0_0_0_0_2025 | 0 | 0 | 0 | 0 | 0 | 0 | 0 | 0 | 0 | 0 | 0 | 2025 | 19489.5 | 10 | 42.6%
[6 empty] | Small Commercial Thermostat | 0 | 0 | 0 | CI-HVC-THST-V02-210101 | 2022 | 24096.7241 | 31 | 0.426 | 0_0_0_0_0_0_Small Commercial Thermostat_0_0_0_2022 | 0 | 0 | 0 | 0 | 0 | 0 | Small Commercial Thermostat | 0 | 0 | 0 | CI-HVC-THST-V02-210101 | 2022 | 24096.7241 | 31 | 42.6%
[11 empty] | 2023 | 24096.7241 | 31 | 0.426 | 0_0_0_0_0_0_0_0_0_0_2023 | 0 | 0 | 0 | 0 | 0 | 0 | 0 | 0 | 0 | 0 | 0 | 2023 | 24096.7241 | 31 | 42.6%
[11 empty] | 2024 | 24096.7241 | 31 | 0.426 | 0_0_0_0_0_0_0_0_0_0_2024 | 0 | 0 | 0 | 0 | 0 | 0 | 0 | 0 | 0 | 0 | 0 | 2024 | 24096.7241 | 31 | 42.6%
[11 empty] | 2025 | 24096.7241 | 31 | 0.426 | 0_0_0_0_0_0_0_0_0_0_2025 | 0 | 0 | 0 | 0 | 0 | 0 | 0 | 0 | 0 | 0 | 0 | 2025 | 24096.7241 | 31 | 42.6%
|  |  |  | Hot Water | Commercial/Industrial | Heat Recovery Grease Trap Filter | 0 | 0 | 0 | CI-HWE-GRTF-V02-200601 | 2022 | 17792.6884 | 1 | 0.675 | 0_0_0_0_Hot Water_Commercial/Industrial_Heat Recovery Grease Trap Filter_0_0_0_2022 | 0 | 0 | 0 | 0 | Hot Water | Commercial/Industrial | Heat Recovery Grease Trap Filter | 0 | 0 | 0 | CI-HWE-GRTF-V02-200601 | 2022 | 17792.6884 | 1 | 67.5%
[11 empty] | 2023 | 17792.6884 | 1 | 0.675 | 0_0_0_0_0_0_0_0_0_0_2023 | 0 | 0 | 0 | 0 | 0 | 0 | 0 | 0 | 0 | 0 | 0 | 2023 | 17792.6884 | 1 | 67.5%
[11 empty] | 2024 | 17792.6884 | 1 | 0.675 | 0_0_0_0_0_0_0_0_0_0_2024 | 0 | 0 | 0 | 0 | 0 | 0 | 0 | 0 | 0 | 0 | 0 | 2024 | 17792.6884 | 1 | 67.5%
[11 empty] | 2025 | 17792.6884 | 1 | 0.675 | 0_0_0_0_0_0_0_0_0_0_2025 | 0 | 0 | 0 | 0 | 0 | 0 | 0 | 0 | 0 | 0 | 0 | 2025 | 17792.6884 | 1 | 67.5%
[6 empty] | Low Flow Faucet Aerator | 0 | 0 | 0 | CI-HWE-LFFA-V09-190101 | 2022 | 15855.9073 | 416 | 0.675 | 0_0_0_0_0_0_Low Flow Faucet Aerator_0_0_0_2022 | 0 | 0 | 0 | 0 | 0 | 0 | Low Flow Faucet Aerator | 0 | 0 | 0 | CI-HWE-LFFA-V09-190101 | 2022 | 15855.9073 | 416 | 67.5%
[11 empty] | 2023 | 15855.9073 | 416 | 0.675 | 0_0_0_0_0_0_0_0_0_0_2023 | 0 | 0 | 0 | 0 | 0 | 0 | 0 | 0 | 0 | 0 | 0 | 2023 | 15855.9073 | 416 | 67.5%
[11 empty] | 2024 | 15855.9073 | 416 | 0.675 | 0_0_0_0_0_0_0_0_0_0_2024 | 0 | 0 | 0 | 0 | 0 | 0 | 0 | 0 | 0 | 0 | 0 | 2024 | 15855.9073 | 416 | 67.5%
[11 empty] | 2025 | 15855.9073 | 416 | 0.675 | 0_0_0_0_0_0_0_0_0_0_2025 | 0 | 0 | 0 | 0 | 0 | 0 | 0 | 0 | 0 | 0 | 0 | 2025 | 15855.9073 | 416 | 67.5%
[6 empty] | Low Flow Showerhead | 0 | 0 | 0 | CI-HWE-LFSH-V07-200101 | 2022 | 4262.5577 | 16 | 0.675 | 0_0_0_0_0_0_Low Flow Showerhead_0_0_0_2022 | 0 | 0 | 0 | 0 | 0 | 0 | Low Flow Showerhead | 0 | 0 | 0 | CI-HWE-LFSH-V07-200101 | 2022 | 4262.5577 | 16 | 67.5%
[11 empty] | 2023 | 4262.5577 | 16 | 0.675 | 0_0_0_0_0_0_0_0_0_0_2023 | 0 | 0 | 0 | 0 | 0 | 0 | 0 | 0 | 0 | 0 | 0 | 2023 | 4262.5577 | 16 | 67.5%
[11 empty] | 2024 | 4262.5577 | 16 | 0.675 | 0_0_0_0_0_0_0_0_0_0_2024 | 0 | 0 | 0 | 0 | 0 | 0 | 0 | 0 | 0 | 0 | 0 | 2024 | 4262.5577 | 16 | 67.5%
[11 empty] | 2025 | 4262.5577 | 16 | 0.675 | 0_0_0_0_0_0_0_0_0_0_2025 | 0 | 0 | 0 | 0 | 0 | 0 | 0 | 0 | 0 | 0 | 0 | 2025 | 4262.5577 | 16 | 67.5%
[6 empty] | Ozone Laundry | 0 | 0 | 0 | CI-HWE-OZLD-V05-210101 | 2022 | 105505.6228 | 2 | 0.675 | 0_0_0_0_0_0_Ozone Laundry_0_0_0_2022 | 0 | 0 | 0 | 0 | 0 | 0 | Ozone Laundry | 0 | 0 | 0 | CI-HWE-OZLD-V05-210101 | 2022 | 105505.6228 | 2 | 67.5%
[11 empty] | 2023 | 105505.6228 | 2 | 0.675 | 0_0_0_0_0_0_0_0_0_0_2023 | 0 | 0 | 0 | 0 | 0 | 0 | 0 | 0 | 0 | 0 | 0 | 2023 | 105505.6228 | 2 | 67.5%
[11 empty] | 2024 | 105505.6228 | 2 | 0.675 | 0_0_0_0_0_0_0_0_0_0_2024 | 0 | 0 | 0 | 0 | 0 | 0 | 0 | 0 | 0 | 0 | 0 | 2024 | 105505.6228 | 2 | 67.5%
[11 empty] | 2025 | 105505.6228 | 2 | 0.675 | 0_0_0_0_0_0_0_0_0_0_2025 | 0 | 0 | 0 | 0 | 0 | 0 | 0 | 0 | 0 | 0 | 0 | 2025 | 105505.6228 | 2 | 67.5%
|  |  | Natural Gas | HVAC | Commercial/Industrial | Boiler Lockout/Reset Controls | 0 | 0 | 0 | CI-HVC-BLRC-V04-210101 | 2022 | 51392.64 | 5 | 0.426 | 0_0_0_Natural Gas_HVAC_Commercial/Industrial_Boiler Lockout/Reset Controls_0_0_0_2022 | 0 | 0 | 0 | Natural Gas | HVAC | Commercial/Industrial | Boiler Lockout/Reset Controls | 0 | 0 | 0 | CI-HVC-BLRC-V04-210101 | 2022 | 51392.64 | 5 | 42.6%
[11 empty] | 2023 | 92506.752 | 9 | 0.426 | 0_0_0_0_0_0_0_0_0_0_2023 | 0 | 0 | 0 | 0 | 0 | 0 | 0 | 0 | 0 | 0 | 0 | 2023 | 92506.752 | 9 | 42.6%
[11 empty] | 2024 | 113063.808 | 11 | 0.426 | 0_0_0_0_0_0_0_0_0_0_2024 | 0 | 0 | 0 | 0 | 0 | 0 | 0 | 0 | 0 | 0 | 0 | 2024 | 113063.808 | 11 | 42.6%
[11 empty] | 2025 | 113063.808 | 11 | 0.426 | 0_0_0_0_0_0_0_0_0_0_2025 | 0 | 0 | 0 | 0 | 0 | 0 | 0 | 0 | 0 | 0 | 0 | 2025 | 113063.808 | 11 | 42.6%
[6 empty] | Condensing Unit Heater | 0 | 0 | 0 | CI-HVC-CUHT-V01-190101 | 2022 | 2719.584 | 2 | 0.426 | 0_0_0_0_0_0_Condensing Unit Heater_0_0_0_2022 | 0 | 0 | 0 | 0 | 0 | 0 | Condensing Unit Heater | 0 | 0 | 0 | CI-HVC-CUHT-V01-190101 | 2022 | 2719.584 | 2 | 42.6%
[11 empty] | 2023 | 8158.752 | 6 | 0.426 | 0_0_0_0_0_0_0_0_0_0_2023 | 0 | 0 | 0 | 0 | 0 | 0 | 0 | 0 | 0 | 0 | 0 | 2023 | 8158.752 | 6 | 42.6%
[11 empty] | 2024 | 10878.336 | 8 | 0.426 | 0_0_0_0_0_0_0_0_0_0_2024 | 0 | 0 | 0 | 0 | 0 | 0 | 0 | 0 | 0 | 0 | 0 | 2024 | 10878.336 | 8 | 42.6%
[11 empty] | 2025 | 12238.128 | 9 | 0.426 | 0_0_0_0_0_0_0_0_0_0_2025 | 0 | 0 | 0 | 0 | 0 | 0 | 0 | 0 | 0 | 0 | 0 | 2025 | 12238.128 | 9 | 42.6%
[6 empty] | Energy Recovery Ventilator | 0 | 0 | 0 | CI-HVC-ERVE-V04-200101 | 2022 | 2502.666 | 1620 | 0.426 | 0_0_0_0_0_0_Energy Recovery Ventilator_0_0_0_2022 | 0 | 0 | 0 | 0 | 0 | 0 | Energy Recovery Ventilator | 0 | 0 | 0 | CI-HVC-ERVE-V04-200101 | 2022 | 2502.666 | 1620 | 42.6%
[11 empty] | 2023 | 3003.1992 | 1944 | 0.426 | 0_0_0_0_0_0_0_0_0_0_2023 | 0 | 0 | 0 | 0 | 0 | 0 | 0 | 0 | 0 | 0 | 0 | 2023 | 3003.1992 | 1944 | 42.6%
[11 empty] | 2024 | 3604.148 | 2333 | 0.426 | 0_0_0_0_0_0_0_0_0_0_2024 | 0 | 0 | 0 | 0 | 0 | 0 | 0 | 0 | 0 | 0 | 0 | 2024 | 3604.148 | 2333 | 42.6%
[11 empty] | 2025 | 4325.5955 | 2800 | 0.426 | 0_0_0_0_0_0_0_0_0_0_2025 | 0 | 0 | 0 | 0 | 0 | 0 | 0 | 0 | 0 | 0 | 0 | 2025 | 4325.5955 | 2800 | 42.6%
[6 empty] | High Efficiency Boiler | Time of Sale | 0 | 93% TE | CI-HVC-BOIL-V08-210101 | 2022 | 13048.9125 | 1 | 0.426 | 0_0_0_0_0_0_High Efficiency Boiler_Time of Sale_0_93% TE_2022 | 0 | 0 | 0 | 0 | 0 | 0 | High Efficiency Boiler | Time of Sale | 0 | 93% TE | CI-HVC-BOIL-V08-210101 | 2022 | 13048.9125 | 1 | 42.6%
[11 empty] | 2023 | 65244.5625 | 5 | 0.426 | 0_0_0_0_0_0_0_0_0_0_2023 | 0 | 0 | 0 | 0 | 0 | 0 | 0 | 0 | 0 | 0 | 0 | 2023 | 65244.5625 | 5 | 42.6%
[11 empty] | 2024 | 91342.3875 | 7 | 0.426 | 0_0_0_0_0_0_0_0_0_0_2024 | 0 | 0 | 0 | 0 | 0 | 0 | 0 | 0 | 0 | 0 | 0 | 2024 | 91342.3875 | 7 | 42.6%
[11 empty] | 2025 | 104391.3 | 8 | 0.426 | 0_0_0_0_0_0_0_0_0_0_2025 | 0 | 0 | 0 | 0 | 0 | 0 | 0 | 0 | 0 | 0 | 0 | 2025 | 104391.3 | 8 | 42.6%
[6 empty] | High Efficiency Furnace | Early Replacement | 0 | 94% AFUE | CI-HVC-FRNC-V10-210101 | 2022 | 24856.8005 | 8 | 0.426 | 0_0_0_0_0_0_High Efficiency Furnace_Early Replacement_0_94% AFUE_2022 | 0 | 0 | 0 | 0 | 0 | 0 | High Efficiency Furnace | Early Replacement | 0 | 94% AFUE | CI-HVC-FRNC-V10-210101 | 2022 | 24856.8005 | 8 | 42.6%
[11 empty] | 2023 | 52820.701 | 17 | 0.426 | 0_0_0_0_0_0_0_0_0_0_2023 | 0 | 0 | 0 | 0 | 0 | 0 | 0 | 0 | 0 | 0 | 0 | 2023 | 52820.701 | 17 | 42.6%
[11 empty] | 2024 | 55927.8011 | 18 | 0.426 | 0_0_0_0_0_0_0_0_0_0_2024 | 0 | 0 | 0 | 0 | 0 | 0 | 0 | 0 | 0 | 0 | 0 | 2024 | 55927.8011 | 18 | 42.6%
[11 empty] | 2025 | 55927.8011 | 18 | 0.426 | 0_0_0_0_0_0_0_0_0_0_2025 | 0 | 0 | 0 | 0 | 0 | 0 | 0 | 0 | 0 | 0 | 0 | 2025 | 55927.8011 | 18 | 42.6%
[7 empty] | Time of Sale | 0 | 94% AFUE | CI-HVC-FRNC-V10-210101 | 2022 | 25041.8668 | 9 | 0.426 | 0_0_0_0_0_0_0_Time of Sale_0_94% AFUE_2022 | 0 | 0 | 0 | 0 | 0 | 0 | 0 | Time of Sale | 0 | 94% AFUE | CI-HVC-FRNC-V10-210101 | 2022 | 25041.8668 | 9 | 42.6%
[11 empty] | 2023 | 25041.8668 | 9 | 0.426 | 0_0_0_0_0_0_0_0_0_0_2023 | 0 | 0 | 0 | 0 | 0 | 0 | 0 | 0 | 0 | 0 | 0 | 2023 | 25041.8668 | 9 | 42.6%
[11 empty] | 2024 | 25041.8668 | 9 | 0.426 | 0_0_0_0_0_0_0_0_0_0_2024 | 0 | 0 | 0 | 0 | 0 | 0 | 0 | 0 | 0 | 0 | 0 | 2024 | 25041.8668 | 9 | 42.6%
[11 empty] | 2025 | 25041.8668 | 9 | 0.426 | 0_0_0_0_0_0_0_0_0_0_2025 | 0 | 0 | 0 | 0 | 0 | 0 | 0 | 0 | 0 | 0 | 0 | 2025 | 25041.8668 | 9 | 42.6%
[6 empty] | Low-Intensity Infrared Heater | 0 | 0 | 0 | CI-HVC-IRHT-V02-210101 | 2022 | 10628.0735 | 5 | 0.426 | 0_0_0_0_0_0_Low-Intensity Infrared Heater_0_0_0_2022 | 0 | 0 | 0 | 0 | 0 | 0 | Low-Intensity Infrared Heater | 0 | 0 | 0 | CI-HVC-IRHT-V02-210101 | 2022 | 10628.0735 | 5 | 42.6%
[11 empty] | 2023 | 21256.1471 | 10 | 0.426 | 0_0_0_0_0_0_0_0_0_0_2023 | 0 | 0 | 0 | 0 | 0 | 0 | 0 | 0 | 0 | 0 | 0 | 2023 | 21256.1471 | 10 | 42.6%
[11 empty] | 2024 | 23381.7618 | 11 | 0.426 | 0_0_0_0_0_0_0_0_0_0_2024 | 0 | 0 | 0 | 0 | 0 | 0 | 0 | 0 | 0 | 0 | 0 | 2024 | 23381.7618 | 11 | 42.6%
[11 empty] | 2025 | 23381.7618 | 11 | 0.426 | 0_0_0_0_0_0_0_0_0_0_2025 | 0 | 0 | 0 | 0 | 0 | 0 | 0 | 0 | 0 | 0 | 0 | 2025 | 23381.7618 | 11 | 42.6%
[6 empty] | Space Heating Boiler Tune-Up | 0 | 0 | 0 | CI-HVC-BLRT-V07-210101 | 2022 | 2719.3958 | 5 | 0.426 | 0_0_0_0_0_0_Space Heating Boiler Tune-Up_0_0_0_2022 | 0 | 0 | 0 | 0 | 0 | 0 | Space Heating Boiler Tune-Up | 0 | 0 | 0 | CI-HVC-BLRT-V07-210101 | 2022 | 2719.3958 | 5 | 42.6%
[11 empty] | 2023 | 5438.7917 | 10 | 0.426 | 0_0_0_0_0_0_0_0_0_0_2023 | 0 | 0 | 0 | 0 | 0 | 0 | 0 | 0 | 0 | 0 | 0 | 2023 | 5438.7917 | 10 | 42.6%
[11 empty] | 2024 | 5982.6708 | 11 | 0.426 | 0_0_0_0_0_0_0_0_0_0_2024 | 0 | 0 | 0 | 0 | 0 | 0 | 0 | 0 | 0 | 0 | 0 | 2024 | 5982.6708 | 11 | 42.6%
[11 empty] | 2025 | 5982.6708 | 11 | 0.426 | 0_0_0_0_0_0_0_0_0_0_2025 | 0 | 0 | 0 | 0 | 0 | 0 | 0 | 0 | 0 | 0 | 0 | 2025 | 5982.6708 | 11 | 42.6%
[6 empty] | Steam Trap Replacement or Repair | Commercial Dry Cleaners | 0 | 0 | CI-HVC-STRE-V07-210101 | 2022 | 5106.1378 | 8 | 0.608 | 0_0_0_0_0_0_Steam Trap Replacement or Repair_Commercial Dry Cleaners_0_0_2022 | 0 | 0 | 0 | 0 | 0 | 0 | Steam Trap Replacement or Repair | Commercial Dry Cleaners | 0 | 0 | CI-HVC-STRE-V07-210101 | 2022 | 5106.1378 | 8 | 60.8%
[11 empty] | 2023 | 5106.1378 | 8 | 0.608 | 0_0_0_0_0_0_0_0_0_0_2023 | 0 | 0 | 0 | 0 | 0 | 0 | 0 | 0 | 0 | 0 | 0 | 2023 | 5106.1378 | 8 | 60.8%
[11 empty] | 2024 | 5106.1378 | 8 | 0.608 | 0_0_0_0_0_0_0_0_0_0_2024 | 0 | 0 | 0 | 0 | 0 | 0 | 0 | 0 | 0 | 0 | 0 | 2024 | 5106.1378 | 8 | 60.8%
[11 empty] | 2025 | 5106.1378 | 8 | 0.608 | 0_0_0_0_0_0_0_0_0_0_2025 | 0 | 0 | 0 | 0 | 0 | 0 | 0 | 0 | 0 | 0 | 0 | 2025 | 5106.1378 | 8 | 60.8%
[7 empty] | Commercial Heating, Replacement or Repair | 0 | 0 | CI-HVC-STRE-V07-210101 | 2022 | 21048.085 | 67 | 0.608 | 0_0_0_0_0_0_0_Commercial Heating, Replacement or Repair_0_0_2022 | 0 | 0 | 0 | 0 | 0 | 0 | 0 | Commercial Heating, Replacement or Repair | 0 | 0 | CI-HVC-STRE-V07-210101 | 2022 | 21048.085 | 67 | 60.8%
[11 empty] | 2023 | 21048.085 | 67 | 0.608 | 0_0_0_0_0_0_0_0_0_0_2023 | 0 | 0 | 0 | 0 | 0 | 0 | 0 | 0 | 0 | 0 | 0 | 2023 | 21048.085 | 67 | 60.8%
[11 empty] | 2024 | 21048.085 | 67 | 0.608 | 0_0_0_0_0_0_0_0_0_0_2024 | 0 | 0 | 0 | 0 | 0 | 0 | 0 | 0 | 0 | 0 | 0 | 2024 | 21048.085 | 67 | 60.8%
[11 empty] | 2025 | 21048.085 | 67 | 0.608 | 0_0_0_0_0_0_0_0_0_0_2025 | 0 | 0 | 0 | 0 | 0 | 0 | 0 | 0 | 0 | 0 | 0 | 2025 | 21048.085 | 67 | 60.8%
[7 empty] | High Pressure ≥125 <175 psig | 0 | 0 | CI-HVC-STRE-V07-210101 | 2022 | 72779.4661 | 17 | 0.608 | 0_0_0_0_0_0_0_High Pressure ≥125 <175 psig_0_0_2022 | 0 | 0 | 0 | 0 | 0 | 0 | 0 | High Pressure ≥125 <175 psig | 0 | 0 | CI-HVC-STRE-V07-210101 | 2022 | 72779.4661 | 17 | 60.8%
[11 empty] | 2023 | 72779.4661 | 17 | 0.608 | 0_0_0_0_0_0_0_0_0_0_2023 | 0 | 0 | 0 | 0 | 0 | 0 | 0 | 0 | 0 | 0 | 0 | 2023 | 72779.4661 | 17 | 60.8%
[11 empty] | 2024 | 72779.4661 | 17 | 0.608 | 0_0_0_0_0_0_0_0_0_0_2024 | 0 | 0 | 0 | 0 | 0 | 0 | 0 | 0 | 0 | 0 | 0 | 2024 | 72779.4661 | 17 | 60.8%
[11 empty] | 2025 | 72779.4661 | 17 | 0.608 | 0_0_0_0_0_0_0_0_0_0_2025 | 0 | 0 | 0 | 0 | 0 | 0 | 0 | 0 | 0 | 0 | 0 | 2025 | 72779.4661 | 17 | 60.8%
[7 empty] | High Pressure ≥175 <250 psig | 0 | 0 | CI-HVC-STRE-V07-210101 | 2022 | 5782.1948 | 1 | 0.608 | 0_0_0_0_0_0_0_High Pressure ≥175 <250 psig_0_0_2022 | 0 | 0 | 0 | 0 | 0 | 0 | 0 | High Pressure ≥175 <250 psig | 0 | 0 | CI-HVC-STRE-V07-210101 | 2022 | 5782.1948 | 1 | 60.8%
[11 empty] | 2023 | 5782.1948 | 1 | 0.608 | 0_0_0_0_0_0_0_0_0_0_2023 | 0 | 0 | 0 | 0 | 0 | 0 | 0 | 0 | 0 | 0 | 0 | 2023 | 5782.1948 | 1 | 60.8%
[11 empty] | 2024 | 5782.1948 | 1 | 0.608 | 0_0_0_0_0_0_0_0_0_0_2024 | 0 | 0 | 0 | 0 | 0 | 0 | 0 | 0 | 0 | 0 | 0 | 2024 | 5782.1948 | 1 | 60.8%
[11 empty] | 2025 | 5782.1948 | 1 | 0.608 | 0_0_0_0_0_0_0_0_0_0_2025 | 0 | 0 | 0 | 0 | 0 | 0 | 0 | 0 | 0 | 0 | 0 | 2025 | 5782.1948 | 1 | 60.8%
[7 empty] | High Pressure ≥250 ≤300 psig | 0 | 0 | CI-HVC-STRE-V07-210101 | 2022 | 259229.3352 | 35 | 0.608 | 0_0_0_0_0_0_0_High Pressure ≥250 ≤300 psig_0_0_2022 | 0 | 0 | 0 | 0 | 0 | 0 | 0 | High Pressure ≥250 ≤300 psig | 0 | 0 | CI-HVC-STRE-V07-210101 | 2022 | 259229.3352 | 35 | 60.8%
[11 empty] | 2023 | 259229.3352 | 35 | 0.608 | 0_0_0_0_0_0_0_0_0_0_2023 | 0 | 0 | 0 | 0 | 0 | 0 | 0 | 0 | 0 | 0 | 0 | 2023 | 259229.3352 | 35 | 60.8%
[11 empty] | 2024 | 259229.3352 | 35 | 0.608 | 0_0_0_0_0_0_0_0_0_0_2024 | 0 | 0 | 0 | 0 | 0 | 0 | 0 | 0 | 0 | 0 | 0 | 2024 | 259229.3352 | 35 | 60.8%
[11 empty] | 2025 | 259229.3352 | 35 | 0.608 | 0_0_0_0_0_0_0_0_0_0_2025 | 0 | 0 | 0 | 0 | 0 | 0 | 0 | 0 | 0 | 0 | 0 | 2025 | 259229.3352 | 35 | 60.8%
[7 empty] | High Pressure ≥75 <125 psig | 0 | 0 | CI-HVC-STRE-V07-210101 | 2022 | 9199.4953 | 3 | 0.608 | 0_0_0_0_0_0_0_High Pressure ≥75 <125 psig_0_0_2022 | 0 | 0 | 0 | 0 | 0 | 0 | 0 | High Pressure ≥75 <125 psig | 0 | 0 | CI-HVC-STRE-V07-210101 | 2022 | 9199.4953 | 3 | 60.8%
[11 empty] | 2023 | 9199.4953 | 3 | 0.608 | 0_0_0_0_0_0_0_0_0_0_2023 | 0 | 0 | 0 | 0 | 0 | 0 | 0 | 0 | 0 | 0 | 0 | 2023 | 9199.4953 | 3 | 60.8%
[11 empty] | 2024 | 9199.4953 | 3 | 0.608 | 0_0_0_0_0_0_0_0_0_0_2024 | 0 | 0 | 0 | 0 | 0 | 0 | 0 | 0 | 0 | 0 | 0 | 2024 | 9199.4953 | 3 | 60.8%
[11 empty] | 2025 | 9199.4953 | 3 | 0.608 | 0_0_0_0_0_0_0_0_0_0_2025 | 0 | 0 | 0 | 0 | 0 | 0 | 0 | 0 | 0 | 0 | 0 | 2025 | 9199.4953 | 3 | 60.8%
[7 empty] | Industrial or Process Low Pressure, <15 psig | 0 | 0 | CI-HVC-STRE-V07-210101 | 2022 | 4526.73 | 10 | 0.608 | 0_0_0_0_0_0_0_Industrial or Process Low Pressure, <15 psig_0_0_2022 | 0 | 0 | 0 | 0 | 0 | 0 | 0 | Industrial or Process Low Pressure, <15 psig | 0 | 0 | CI-HVC-STRE-V07-210101 | 2022 | 4526.73 | 10 | 60.8%
[11 empty] | 2023 | 4526.73 | 10 | 0.608 | 0_0_0_0_0_0_0_0_0_0_2023 | 0 | 0 | 0 | 0 | 0 | 0 | 0 | 0 | 0 | 0 | 0 | 2023 | 4526.73 | 10 | 60.8%
[11 empty] | 2024 | 4526.73 | 10 | 0.608 | 0_0_0_0_0_0_0_0_0_0_2024 | 0 | 0 | 0 | 0 | 0 | 0 | 0 | 0 | 0 | 0 | 0 | 2024 | 4526.73 | 10 | 60.8%
[11 empty] | 2025 | 4526.73 | 10 | 0.608 | 0_0_0_0_0_0_0_0_0_0_2025 | 0 | 0 | 0 | 0 | 0 | 0 | 0 | 0 | 0 | 0 | 0 | 2025 | 4526.73 | 10 | 60.8%
[7 empty] | Medium Pressure >15 psig < 30 psig | 0 | 0 | CI-HVC-STRE-V07-210101 | 2022 | 4867.8181 | 11 | 0.608 | 0_0_0_0_0_0_0_Medium Pressure >15 psig < 30 psig_0_0_2022 | 0 | 0 | 0 | 0 | 0 | 0 | 0 | Medium Pressure >15 psig < 30 psig | 0 | 0 | CI-HVC-STRE-V07-210101 | 2022 | 4867.8181 | 11 | 60.8%
[11 empty] | 2023 | 4867.8181 | 11 | 0.608 | 0_0_0_0_0_0_0_0_0_0_2023 | 0 | 0 | 0 | 0 | 0 | 0 | 0 | 0 | 0 | 0 | 0 | 2023 | 4867.8181 | 11 | 60.8%
[11 empty] | 2024 | 4867.8181 | 11 | 0.608 | 0_0_0_0_0_0_0_0_0_0_2024 | 0 | 0 | 0 | 0 | 0 | 0 | 0 | 0 | 0 | 0 | 0 | 2024 | 4867.8181 | 11 | 60.8%
[11 empty] | 2025 | 4867.8181 | 11 | 0.608 | 0_0_0_0_0_0_0_0_0_0_2025 | 0 | 0 | 0 | 0 | 0 | 0 | 0 | 0 | 0 | 0 | 0 | 2025 | 4867.8181 | 11 | 60.8%
[7 empty] | Medium Pressure ≥30 <75 psig | 0 | 0 | CI-HVC-STRE-V07-210101 | 2022 | 6485.067 | 4 | 0.608 | 0_0_0_0_0_0_0_Medium Pressure ≥30 <75 psig_0_0_2022 | 0 | 0 | 0 | 0 | 0 | 0 | 0 | Medium Pressure ≥30 <75 psig | 0 | 0 | CI-HVC-STRE-V07-210101 | 2022 | 6485.067 | 4 | 60.8%
[11 empty] | 2023 | 6485.067 | 4 | 0.608 | 0_0_0_0_0_0_0_0_0_0_2023 | 0 | 0 | 0 | 0 | 0 | 0 | 0 | 0 | 0 | 0 | 0 | 2023 | 6485.067 | 4 | 60.8%
[11 empty] | 2024 | 6485.067 | 4 | 0.608 | 0_0_0_0_0_0_0_0_0_0_2024 | 0 | 0 | 0 | 0 | 0 | 0 | 0 | 0 | 0 | 0 | 0 | 2024 | 6485.067 | 4 | 60.8%
[11 empty] | 2025 | 6485.067 | 4 | 0.608 | 0_0_0_0_0_0_0_0_0_0_2025 | 0 | 0 | 0 | 0 | 0 | 0 | 0 | 0 | 0 | 0 | 0 | 2025 | 6485.067 | 4 | 60.8%
[6 empty] | Unitary HVAC Condensing Furnace | 0 | 0 | 90% TE | CI-HVC-DSFN-V02-190101 | 2022 | 68756.0006 | 8 | 0.426 | 0_0_0_0_0_0_Unitary HVAC Condensing Furnace_0_0_90% TE_2022 | 0 | 0 | 0 | 0 | 0 | 0 | Unitary HVAC Condensing Furnace | 0 | 0 | 90% TE | CI-HVC-DSFN-V02-190101 | 2022 | 68756.0006 | 8 | 42.6%
[11 empty] | 2023 | 68756.0006 | 8 | 0.426 | 0_0_0_0_0_0_0_0_0_0_2023 | 0 | 0 | 0 | 0 | 0 | 0 | 0 | 0 | 0 | 0 | 0 | 2023 | 68756.0006 | 8 | 42.6%
[11 empty] | 2024 | 68756.0006 | 8 | 0.426 | 0_0_0_0_0_0_0_0_0_0_2024 | 0 | 0 | 0 | 0 | 0 | 0 | 0 | 0 | 0 | 0 | 0 | 2024 | 68756.0006 | 8 | 42.6%
[11 empty] | 2025 | 68756.0006 | 8 | 0.426 | 0_0_0_0_0_0_0_0_0_0_2025 | 0 | 0 | 0 | 0 | 0 | 0 | 0 | 0 | 0 | 0 | 0 | 2025 | 68756.0006 | 8 | 42.6%
|  |  |  | Miscellaneous | Commercial/Industrial | Modulating Commercial Gas Clothes Dryer | 0 | 0 | 0 | CI-MSC-MODD-V01-160601 | 2022 | 7567.749 | 3 | 0.675 | 0_0_0_0_Miscellaneous_Commercial/Industrial_Modulating Commercial Gas Clothes Dryer_0_0_0_2022 | 0 | 0 | 0 | 0 | Miscellaneous | Commercial/Industrial | Modulating Commercial Gas Clothes Dryer | 0 | 0 | 0 | CI-MSC-MODD-V01-160601 | 2022 | 7567.749 | 3 | 67.5%
[11 empty] | 2023 | 17658.081 | 7 | 0.675 | 0_0_0_0_0_0_0_0_0_0_2023 | 0 | 0 | 0 | 0 | 0 | 0 | 0 | 0 | 0 | 0 | 0 | 2023 | 17658.081 | 7 | 67.5%
[11 empty] | 2024 | 22703.247 | 9 | 0.675 | 0_0_0_0_0_0_0_0_0_0_2024 | 0 | 0 | 0 | 0 | 0 | 0 | 0 | 0 | 0 | 0 | 0 | 2024 | 22703.247 | 9 | 67.5%
[11 empty] | 2025 | 25225.83 | 10 | 0.675 | 0_0_0_0_0_0_0_0_0_0_2025 | 0 | 0 | 0 | 0 | 0 | 0 | 0 | 0 | 0 | 0 | 0 | 2025 | 25225.83 | 10 | 67.5%
|  |  |  | Hot Water | Commercial/Industrial | Controls for Central Domestic Hot Water | 0 | 0 | 0 | CI-HWE-CDHW-V02-180101 | 2022 | 63470.6893 | 2 | 0.675 | 0_0_0_0_Hot Water_Commercial/Industrial_Controls for Central Domestic Hot Water_0_0_0_2022 | 0 | 0 | 0 | 0 | Hot Water | Commercial/Industrial | Controls for Central Domestic Hot Water | 0 | 0 | 0 | CI-HWE-CDHW-V02-180101 | 2022 | 63470.6893 | 2 | 67.5%
[11 empty] | 2023 | 63470.6893 | 2 | 0.675 | 0_0_0_0_0_0_0_0_0_0_2023 | 0 | 0 | 0 | 0 | 0 | 0 | 0 | 0 | 0 | 0 | 0 | 2023 | 63470.6893 | 2 | 67.5%
[11 empty] | 2024 | 63470.6893 | 2 | 0.675 | 0_0_0_0_0_0_0_0_0_0_2024 | 0 | 0 | 0 | 0 | 0 | 0 | 0 | 0 | 0 | 0 | 0 | 2024 | 63470.6893 | 2 | 67.5%
[11 empty] | 2025 | 63470.6893 | 2 | 0.675 | 0_0_0_0_0_0_0_0_0_0_2025 | 0 | 0 | 0 | 0 | 0 | 0 | 0 | 0 | 0 | 0 | 0 | 2025 | 63470.6893 | 2 | 67.5%
[6 empty] | Water Heater | Natural Gas Instantaneous | 0 | 0 | CI-HWE-STWH-V06-210101 | 2022 | 6267.0053 | 3 | 0.675 | 0_0_0_0_0_0_Water Heater_Natural Gas Instantaneous_0_0_2022 | 0 | 0 | 0 | 0 | 0 | 0 | Water Heater | Natural Gas Instantaneous | 0 | 0 | CI-HWE-STWH-V06-210101 | 2022 | 6267.0053 | 3 | 67.5%
[11 empty] | 2023 | 14623.0124 | 7 | 0.675 | 0_0_0_0_0_0_0_0_0_0_2023 | 0 | 0 | 0 | 0 | 0 | 0 | 0 | 0 | 0 | 0 | 0 | 2023 | 14623.0124 | 7 | 67.5%
[11 empty] | 2024 | 18801.016 | 9 | 0.675 | 0_0_0_0_0_0_0_0_0_0_2024 | 0 | 0 | 0 | 0 | 0 | 0 | 0 | 0 | 0 | 0 | 0 | 2024 | 18801.016 | 9 | 67.5%
[11 empty] | 2025 | 20890.0177 | 10 | 0.675 | 0_0_0_0_0_0_0_0_0_0_2025 | 0 | 0 | 0 | 0 | 0 | 0 | 0 | 0 | 0 | 0 | 0 | 2025 | 20890.0177 | 10 | 67.5%
[7 empty] | Natural Gas Storage | 0 | 0 | CI-HWE-STWH-V06-210101 | 2022 | 5696.0785 | 5 | 0.675 | 0_0_0_0_0_0_0_Natural Gas Storage_0_0_2022 | 0 | 0 | 0 | 0 | 0 | 0 | 0 | Natural Gas Storage | 0 | 0 | CI-HWE-STWH-V06-210101 | 2022 | 5696.0785 | 5 | 67.5%
[11 empty] | 2023 | 17088.2355 | 15 | 0.675 | 0_0_0_0_0_0_0_0_0_0_2023 | 0 | 0 | 0 | 0 | 0 | 0 | 0 | 0 | 0 | 0 | 0 | 2023 | 17088.2355 | 15 | 67.5%
[11 empty] | 2024 | 17088.2355 | 15 | 0.675 | 0_0_0_0_0_0_0_0_0_0_2024 | 0 | 0 | 0 | 0 | 0 | 0 | 0 | 0 | 0 | 0 | 0 | 2024 | 17088.2355 | 15 | 67.5%
[11 empty] | 2025 | 17088.2355 | 15 | 0.675 | 0_0_0_0_0_0_0_0_0_0_2025 | 0 | 0 | 0 | 0 | 0 | 0 | 0 | 0 | 0 | 0 | 0 | 2025 | 17088.2355 | 15 | 67.5%
[7 empty] | Natural Gas Storage, Condensing | 0 | 0 | CI-HWE-STWH-V06-210101 | 2022 | 7681.812 | 6 | 0.675 | 0_0_0_0_0_0_0_Natural Gas Storage, Condensing_0_0_2022 | 0 | 0 | 0 | 0 | 0 | 0 | 0 | Natural Gas Storage, Condensing | 0 | 0 | CI-HWE-STWH-V06-210101 | 2022 | 7681.812 | 6 | 67.5%
[11 empty] | 2023 | 14083.322 | 11 | 0.675 | 0_0_0_0_0_0_0_0_0_0_2023 | 0 | 0 | 0 | 0 | 0 | 0 | 0 | 0 | 0 | 0 | 0 | 2023 | 14083.322 | 11 | 67.5%
[11 empty] | 2024 | 14083.322 | 11 | 0.675 | 0_0_0_0_0_0_0_0_0_0_2024 | 0 | 0 | 0 | 0 | 0 | 0 | 0 | 0 | 0 | 0 | 0 | 2024 | 14083.322 | 11 | 67.5%
[11 empty] | 2025 | 14083.322 | 11 | 0.675 | 0_0_0_0_0_0_0_0_0_0_2025 | 0 | 0 | 0 | 0 | 0 | 0 | 0 | 0 | 0 | 0 | 0 | 2025 | 14083.322 | 11 | 67.5%
Below the Line | Breakthrough Equipment & Devices | Advanced Thermostats with TOU | Electric | HVAC | Single-Family/Multifamily | Advanced Thermostat with TOU | 0 | Unknown (Blended) | 0 | RS-HVC-ADTH-V05-210101 | 2022 | 380545.0432 | 500 | 1 | Below the Line_Breakthrough Equipment & Devices_Advanced Thermostats with TOU_Electric_HVAC_Single-Family/Multifamily_Advanced Thermostat with TOU_0_Unknown (Blended)_0_2022 | Below the Line | Breakthrough Equipment & Devices | Advanced Thermostats with TOU | Electric | HVAC | Single-Family/Multifamily | Advanced Thermostat with TOU | 0 | Unknown (Blended) | 0 | RS-HVC-ADTH-V05-210101 | 2022 | 380545.0432 | 500 | 100%
[11 empty] | 2023 | 380545.0432 | 500 | 1 | 0_0_0_0_0_0_0_0_0_0_2023 | 0 | 0 | 0 | 0 | 0 | 0 | 0 | 0 | 0 | 0 | 0 | 2023 | 380545.0432 | 500 | 100%
[11 empty] | 2024 | 380545.0432 | 500 | 1 | 0_0_0_0_0_0_0_0_0_0_2024 | 0 | 0 | 0 | 0 | 0 | 0 | 0 | 0 | 0 | 0 | 0 | 2024 | 380545.0432 | 500 | 100%
[11 empty] | 2025 | 380545.0432 | 500 | 1 | 0_0_0_0_0_0_0_0_0_0_2025 | 0 | 0 | 0 | 0 | 0 | 0 | 0 | 0 | 0 | 0 | 0 | 2025 | 380545.0432 | 500 | 100%
|  | Manufactured Homes Weatherization and Air Sealing Program | Electric | Building Shell | Low Income | Air Sealing | Natural Gas Heat | 0 | 0 | RS-SHL-AIRS-V09-210101 | 2022 | 426109.2735 | 378000 | 1 | 0_0_Manufactured Homes Weatherization and Air Sealing Program_Electric_Building Shell_Low Income_Air Sealing_Natural Gas Heat_0_0_2022 | 0 | 0 | Manufactured Homes Weatherization and Air Sealing Program | Electric | Building Shell | Low Income | Air Sealing | Natural Gas Heat | 0 | 0 | RS-SHL-AIRS-V09-210101 | 2022 | 426109.2735 | 378000 | 100%
[11 empty] | 2023 | 426109.2735 | 378000 | 1 | 0_0_0_0_0_0_0_0_0_0_2023 | 0 | 0 | 0 | 0 | 0 | 0 | 0 | 0 | 0 | 0 | 0 | 2023 | 426109.2735 | 378000 | 100%
[11 empty] | 2024 | 426109.2735 | 378000 | 1 | 0_0_0_0_0_0_0_0_0_0_2024 | 0 | 0 | 0 | 0 | 0 | 0 | 0 | 0 | 0 | 0 | 0 | 2024 | 426109.2735 | 378000 | 100%
[11 empty] | 2025 | 426109.2735 | 378000 | 1 | 0_0_0_0_0_0_0_0_0_0_2025 | 0 | 0 | 0 | 0 | 0 | 0 | 0 | 0 | 0 | 0 | 0 | 2025 | 426109.2735 | 378000 | 100%
|  |  |  | HVAC | Low Income | Advanced Thermostat | Natural Gas Heat | 0 | 0 | RS-HVC-ADTH-V04-200101 | 2022 | 91540.0448 | 105 | 1 | 0_0_0_0_HVAC_Low Income_Advanced Thermostat_Natural Gas Heat_0_0_2022 | 0 | 0 | 0 | 0 | HVAC | Low Income | Advanced Thermostat | Natural Gas Heat | 0 | 0 | RS-HVC-ADTH-V04-200101 | 2022 | 91540.0448 | 105 | 100%
[11 empty] | 2023 | 91540.0448 | 105 | 1 | 0_0_0_0_0_0_0_0_0_0_2023 | 0 | 0 | 0 | 0 | 0 | 0 | 0 | 0 | 0 | 0 | 0 | 2023 | 91540.0448 | 105 | 100%
[11 empty] | 2024 | 91540.0448 | 105 | 1 | 0_0_0_0_0_0_0_0_0_0_2024 | 0 | 0 | 0 | 0 | 0 | 0 | 0 | 0 | 0 | 0 | 0 | 2024 | 91540.0448 | 105 | 100%
[11 empty] | 2025 | 91540.0448 | 105 | 1 | 0_0_0_0_0_0_0_0_0_0_2025 | 0 | 0 | 0 | 0 | 0 | 0 | 0 | 0 | 0 | 0 | 0 | 2025 | 91540.0448 | 105 | 100%
[6 empty] | Duct Insulation and Sealing | Natural Gas Heat | 0 | 0 | RS-HVC-DINS-V09-210101 | 2022 | 56357.9879 | 35 | 1 | 0_0_0_0_0_0_Duct Insulation and Sealing_Natural Gas Heat_0_0_2022 | 0 | 0 | 0 | 0 | 0 | 0 | Duct Insulation and Sealing | Natural Gas Heat | 0 | 0 | RS-HVC-DINS-V09-210101 | 2022 | 56357.9879 | 35 | 100%
[11 empty] | 2023 | 56357.9879 | 35 | 1 | 0_0_0_0_0_0_0_0_0_0_2023 | 0 | 0 | 0 | 0 | 0 | 0 | 0 | 0 | 0 | 0 | 0 | 2023 | 56357.9879 | 35 | 100%
[11 empty] | 2024 | 56357.9879 | 35 | 1 | 0_0_0_0_0_0_0_0_0_0_2024 | 0 | 0 | 0 | 0 | 0 | 0 | 0 | 0 | 0 | 0 | 0 | 2024 | 56357.9879 | 35 | 100%
[11 empty] | 2025 | 56357.9879 | 35 | 1 | 0_0_0_0_0_0_0_0_0_0_2025 | 0 | 0 | 0 | 0 | 0 | 0 | 0 | 0 | 0 | 0 | 0 | 2025 | 56357.9879 | 35 | 100%
[6 empty] | Programmable Thermostat | Natural Gas Heat | 0 | 0 | RS-HVC-PROG-V07-210101 | 2022 | 7999.271 | 70 | 1 | 0_0_0_0_0_0_Programmable Thermostat_Natural Gas Heat_0_0_2022 | 0 | 0 | 0 | 0 | 0 | 0 | Programmable Thermostat | Natural Gas Heat | 0 | 0 | RS-HVC-PROG-V07-210101 | 2022 | 7999.271 | 70 | 100%
[11 empty] | 2023 | 7999.271 | 70 | 1 | 0_0_0_0_0_0_0_0_0_0_2023 | 0 | 0 | 0 | 0 | 0 | 0 | 0 | 0 | 0 | 0 | 0 | 2023 | 7999.271 | 70 | 100%
[11 empty] | 2024 | 7999.271 | 70 | 1 | 0_0_0_0_0_0_0_0_0_0_2024 | 0 | 0 | 0 | 0 | 0 | 0 | 0 | 0 | 0 | 0 | 0 | 2024 | 7999.271 | 70 | 100%
[11 empty] | 2025 | 7999.271 | 70 | 1 | 0_0_0_0_0_0_0_0_0_0_2025 | 0 | 0 | 0 | 0 | 0 | 0 | 0 | 0 | 0 | 0 | 0 | 2025 | 7999.271 | 70 | 100%
|  |  | Natural Gas | Water Heating | Low Income | Domestic Hot Water Pipe Insulation | 0 | 0 | 0 | RS-HWE-PINS-V04-210101 | 2022 | 13902.0006 | 175 | 1 | 0_0_0_Natural Gas_Water Heating_Low Income_Domestic Hot Water Pipe Insulation_0_0_0_2022 | 0 | 0 | 0 | Natural Gas | Water Heating | Low Income | Domestic Hot Water Pipe Insulation | 0 | 0 | 0 | RS-HWE-PINS-V04-210101 | 2022 | 13902.0006 | 175 | 100%
[11 empty] | 2023 | 13902.0006 | 175 | 1 | 0_0_0_0_0_0_0_0_0_0_2023 | 0 | 0 | 0 | 0 | 0 | 0 | 0 | 0 | 0 | 0 | 0 | 2023 | 13902.0006 | 175 | 100%
[11 empty] | 2024 | 13902.0006 | 175 | 1 | 0_0_0_0_0_0_0_0_0_0_2024 | 0 | 0 | 0 | 0 | 0 | 0 | 0 | 0 | 0 | 0 | 0 | 2024 | 13902.0006 | 175 | 100%
[11 empty] | 2025 | 13902.0006 | 175 | 1 | 0_0_0_0_0_0_0_0_0_0_2025 | 0 | 0 | 0 | 0 | 0 | 0 | 0 | 0 | 0 | 0 | 0 | 2025 | 13902.0006 | 175 | 100%
[6 empty] | Low Flow Faucet Aerator | Gas DHW | 0 | 0 | RS-HWE-LFFA-V10-210101 | 2022 | 17365.7674 | 425 | 1 | 0_0_0_0_0_0_Low Flow Faucet Aerator_Gas DHW_0_0_2022 | 0 | 0 | 0 | 0 | 0 | 0 | Low Flow Faucet Aerator | Gas DHW | 0 | 0 | RS-HWE-LFFA-V10-210101 | 2022 | 17365.7674 | 425 | 100%
[11 empty] | 2023 | 17365.7674 | 425 | 1 | 0_0_0_0_0_0_0_0_0_0_2023 | 0 | 0 | 0 | 0 | 0 | 0 | 0 | 0 | 0 | 0 | 0 | 2023 | 17365.7674 | 425 | 100%
[11 empty] | 2024 | 17365.7674 | 425 | 1 | 0_0_0_0_0_0_0_0_0_0_2024 | 0 | 0 | 0 | 0 | 0 | 0 | 0 | 0 | 0 | 0 | 0 | 2024 | 17365.7674 | 425 | 100%
[11 empty] | 2025 | 17365.7674 | 425 | 1 | 0_0_0_0_0_0_0_0_0_0_2025 | 0 | 0 | 0 | 0 | 0 | 0 | 0 | 0 | 0 | 0 | 0 | 2025 | 17365.7674 | 425 | 100%
[6 empty] | Low Flow Showerhead | Gas DHW | 0 | 0 | RS-HWE-LFSH-V08-200101 | 2022 | 21016.805 | 350 | 1 | 0_0_0_0_0_0_Low Flow Showerhead_Gas DHW_0_0_2022 | 0 | 0 | 0 | 0 | 0 | 0 | Low Flow Showerhead | Gas DHW | 0 | 0 | RS-HWE-LFSH-V08-200101 | 2022 | 21016.805 | 350 | 100%
[11 empty] | 2023 | 21016.805 | 350 | 1 | 0_0_0_0_0_0_0_0_0_0_2023 | 0 | 0 | 0 | 0 | 0 | 0 | 0 | 0 | 0 | 0 | 0 | 2023 | 21016.805 | 350 | 100%
[11 empty] | 2024 | 21016.805 | 350 | 1 | 0_0_0_0_0_0_0_0_0_0_2024 | 0 | 0 | 0 | 0 | 0 | 0 | 0 | 0 | 0 | 0 | 0 | 2024 | 21016.805 | 350 | 100%
[11 empty] | 2025 | 21016.805 | 350 | 1 | 0_0_0_0_0_0_0_0_0_0_2025 | 0 | 0 | 0 | 0 | 0 | 0 | 0 | 0 | 0 | 0 | 0 | 2025 | 21016.805 | 350 | 100%
[6 empty] | Thermostatic Restrictor Shower Valve | 0 | 0 | 0 | RS-HWE-TRVA-V05-200101 | 2022 | 5368.6895 | 175 | 1 | 0_0_0_0_0_0_Thermostatic Restrictor Shower Valve_0_0_0_2022 | 0 | 0 | 0 | 0 | 0 | 0 | Thermostatic Restrictor Shower Valve | 0 | 0 | 0 | RS-HWE-TRVA-V05-200101 | 2022 | 5368.6895 | 175 | 100%
[11 empty] | 2023 | 5368.6895 | 175 | 1 | 0_0_0_0_0_0_0_0_0_0_2023 | 0 | 0 | 0 | 0 | 0 | 0 | 0 | 0 | 0 | 0 | 0 | 2023 | 5368.6895 | 175 | 100%
[11 empty] | 2024 | 5368.6895 | 175 | 1 | 0_0_0_0_0_0_0_0_0_0_2024 | 0 | 0 | 0 | 0 | 0 | 0 | 0 | 0 | 0 | 0 | 0 | 2024 | 5368.6895 | 175 | 100%
[11 empty] | 2025 | 5368.6895 | 175 | 1 | 0_0_0_0_0_0_0_0_0_0_2025 | 0 | 0 | 0 | 0 | 0 | 0 | 0 | 0 | 0 | 0 | 0 | 2025 | 5368.6895 | 175 | 100%
|  | One Stop Shop for Homeless Facilities | Natural Gas | 0 | Low Income | One Stop Shop for Homeless Facilities | 0 | 0 | 0 | n/a | 2022 | 9600 | 3 | 1 | 0_0_One Stop Shop for Homeless Facilities_Natural Gas_0_Low Income_One Stop Shop for Homeless Facilities_0_0_0_2022 | 0 | 0 | One Stop Shop for Homeless Facilities | Natural Gas | 0 | Low Income | One Stop Shop for Homeless Facilities | 0 | 0 | 0 | n/a | 2022 | 9600 | 3 | 100%
[11 empty] | 2023 | 9600 | 3 | 1 | 0_0_0_0_0_0_0_0_0_0_2023 | 0 | 0 | 0 | 0 | 0 | 0 | 0 | 0 | 0 | 0 | 0 | 2023 | 9600 | 3 | 100%
[11 empty] | 2024 | 6400 | 2 | 1 | 0_0_0_0_0_0_0_0_0_0_2024 | 0 | 0 | 0 | 0 | 0 | 0 | 0 | 0 | 0 | 0 | 0 | 2024 | 6400 | 2 | 100%
[11 empty] | 2025 | 6400 | 2 | 1 | 0_0_0_0_0_0_0_0_0_0_2025 | 0 | 0 | 0 | 0 | 0 | 0 | 0 | 0 | 0 | 0 | 0 | 2025 | 6400 | 2 | 100%
|  | Smart Home Engagement | Electric | 0 | Low Income | Smart HUB tstat | 0 | 0 | 0 | RS-HVC-ADTH-V04-200101 | 2022 | 217952.4875 | 250 | 1 | 0_0_Smart Home Engagement_Electric_0_Low Income_Smart HUB tstat_0_0_0_2022 | 0 | 0 | Smart Home Engagement | Electric | 0 | Low Income | Smart HUB tstat | 0 | 0 | 0 | RS-HVC-ADTH-V04-200101 | 2022 | 217952.4875 | 250 | 100%
[11 empty] | 2023 | 435904.975 | 500 | 1 | 0_0_0_0_0_0_0_0_0_0_2023 | 0 | 0 | 0 | 0 | 0 | 0 | 0 | 0 | 0 | 0 | 0 | 2023 | 435904.975 | 500 | 100%
[11 empty] | 2024 | 653857.4625 | 750 | 1 | 0_0_0_0_0_0_0_0_0_0_2024 | 0 | 0 | 0 | 0 | 0 | 0 | 0 | 0 | 0 | 0 | 0 | 2024 | 653857.4625 | 750 | 100%
[11 empty] | 2025 | 871809.95 | 1000 | 1 | 0_0_0_0_0_0_0_0_0_0_2025 | 0 | 0 | 0 | 0 | 0 | 0 | 0 | 0 | 0 | 0 | 0 | 2025 | 871809.95 | 1000 | 100%
|  |  | Natural Gas | 0 | Low Income | Bath Aerator Gas | 0 | 0 | 0 | RS-HWE-LFFA-V10-210101 | 2022 | 1176.4215 | 250 | 1 | 0_0_0_Natural Gas_0_Low Income_Bath Aerator Gas_0_0_0_2022 | 0 | 0 | 0 | Natural Gas | 0 | Low Income | Bath Aerator Gas | 0 | 0 | 0 | RS-HWE-LFFA-V10-210101 | 2022 | 1176.4215 | 250 | 100%
[11 empty] | 2023 | 2352.843 | 500 | 1 | 0_0_0_0_0_0_0_0_0_0_2023 | 0 | 0 | 0 | 0 | 0 | 0 | 0 | 0 | 0 | 0 | 0 | 2023 | 2352.843 | 500 | 100%
[11 empty] | 2024 | 3529.2644 | 750 | 1 | 0_0_0_0_0_0_0_0_0_0_2024 | 0 | 0 | 0 | 0 | 0 | 0 | 0 | 0 | 0 | 0 | 0 | 2024 | 3529.2644 | 750 | 100%
[11 empty] | 2025 | 4705.6859 | 1000 | 1 | 0_0_0_0_0_0_0_0_0_0_2025 | 0 | 0 | 0 | 0 | 0 | 0 | 0 | 0 | 0 | 0 | 0 | 2025 | 4705.6859 | 1000 | 100%
[6 empty] | Kitchen Aerator Gas | 0 | 0 | 0 | RS-HWE-LFFA-V10-210101 | 2022 | 9125.5226 | 250 | 1 | 0_0_0_0_0_0_Kitchen Aerator Gas_0_0_0_2022 | 0 | 0 | 0 | 0 | 0 | 0 | Kitchen Aerator Gas | 0 | 0 | 0 | RS-HWE-LFFA-V10-210101 | 2022 | 9125.5226 | 250 | 100%
[11 empty] | 2023 | 18251.0452 | 500 | 1 | 0_0_0_0_0_0_0_0_0_0_2023 | 0 | 0 | 0 | 0 | 0 | 0 | 0 | 0 | 0 | 0 | 0 | 2023 | 18251.0452 | 500 | 100%
[11 empty] | 2024 | 27376.5679 | 750 | 1 | 0_0_0_0_0_0_0_0_0_0_2024 | 0 | 0 | 0 | 0 | 0 | 0 | 0 | 0 | 0 | 0 | 0 | 2024 | 27376.5679 | 750 | 100%
[11 empty] | 2025 | 36502.0905 | 1000 | 1 | 0_0_0_0_0_0_0_0_0_0_2025 | 0 | 0 | 0 | 0 | 0 | 0 | 0 | 0 | 0 | 0 | 0 | 2025 | 36502.0905 | 1000 | 100%
[6 empty] | Showerhead Gas | 0 | 0 | 0 | RS-HWE-LFSH-V08-200101 | 2022 | 11749.3485 | 250 | 1 | 0_0_0_0_0_0_Showerhead Gas_0_0_0_2022 | 0 | 0 | 0 | 0 | 0 | 0 | Showerhead Gas | 0 | 0 | 0 | RS-HWE-LFSH-V08-200101 | 2022 | 11749.3485 | 250 | 100%
[11 empty] | 2023 | 23498.697 | 500 | 1 | 0_0_0_0_0_0_0_0_0_0_2023 | 0 | 0 | 0 | 0 | 0 | 0 | 0 | 0 | 0 | 0 | 0 | 2023 | 23498.697 | 500 | 100%
[11 empty] | 2024 | 35248.0455 | 750 | 1 | 0_0_0_0_0_0_0_0_0_0_2024 | 0 | 0 | 0 | 0 | 0 | 0 | 0 | 0 | 0 | 0 | 0 | 2024 | 35248.0455 | 750 | 100%
[11 empty] | 2025 | 46997.394 | 1000 | 1 | 0_0_0_0_0_0_0_0_0_0_2025 | 0 | 0 | 0 | 0 | 0 | 0 | 0 | 0 | 0 | 0 | 0 | 2025 | 46997.394 | 1000 | 100%
[6 empty] | 1/2" Pipe Insulation Gas (per lin. ft) | 0 | 0 | 0 | RS-HWE-PINS-V04-210101 | 2022 | 3243.8001 | 750 | 1 | 0_0_0_0_0_0_1/2" Pipe Insulation Gas (per lin. ft)_0_0_0_2022 | 0 | 0 | 0 | 0 | 0 | 0 | 1/2" Pipe Insulation Gas (per lin. ft) | 0 | 0 | 0 | RS-HWE-PINS-V04-210101 | 2022 | 3243.8001 | 750 | 100%
[11 empty] | 2023 | 6487.6003 | 1500 | 1 | 0_0_0_0_0_0_0_0_0_0_2023 | 0 | 0 | 0 | 0 | 0 | 0 | 0 | 0 | 0 | 0 | 0 | 2023 | 6487.6003 | 1500 | 100%
[11 empty] | 2024 | 9731.4004 | 2250 | 1 | 0_0_0_0_0_0_0_0_0_0_2024 | 0 | 0 | 0 | 0 | 0 | 0 | 0 | 0 | 0 | 0 | 0 | 2024 | 9731.4004 | 2250 | 100%
[11 empty] | 2025 | 12975.2006 | 3000 | 1 | 0_0_0_0_0_0_0_0_0_0_2025 | 0 | 0 | 0 | 0 | 0 | 0 | 0 | 0 | 0 | 0 | 0 | 2025 | 12975.2006 | 3000 | 100%
[6 empty] | 3/4" Pipe Insulation Gas (per lin. ft) | 0 | 0 | 0 | RS-HWE-PINS-V04-210101 | 2022 | 5560.8002 | 750 | 1 | 0_0_0_0_0_0_3/4" Pipe Insulation Gas (per lin. ft)_0_0_0_2022 | 0 | 0 | 0 | 0 | 0 | 0 | 3/4" Pipe Insulation Gas (per lin. ft) | 0 | 0 | 0 | RS-HWE-PINS-V04-210101 | 2022 | 5560.8002 | 750 | 100%
[11 empty] | 2023 | 11121.6005 | 1500 | 1 | 0_0_0_0_0_0_0_0_0_0_2023 | 0 | 0 | 0 | 0 | 0 | 0 | 0 | 0 | 0 | 0 | 0 | 2023 | 11121.6005 | 1500 | 100%
[11 empty] | 2024 | 16682.4007 | 2250 | 1 | 0_0_0_0_0_0_0_0_0_0_2024 | 0 | 0 | 0 | 0 | 0 | 0 | 0 | 0 | 0 | 0 | 0 | 2024 | 16682.4007 | 2250 | 100%
[11 empty] | 2025 | 22243.201 | 3000 | 1 | 0_0_0_0_0_0_0_0_0_0_2025 | 0 | 0 | 0 | 0 | 0 | 0 | 0 | 0 | 0 | 0 | 0 | 2025 | 22243.201 | 3000 | 100%
[6 empty] | Outlet Gaskets | 0 | 0 | 0 | RS-SHL-AIRS-V09-210101 | 2022 | 3381.8196 | 3000 | 1 | 0_0_0_0_0_0_Outlet Gaskets_0_0_0_2022 | 0 | 0 | 0 | 0 | 0 | 0 | Outlet Gaskets | 0 | 0 | 0 | RS-SHL-AIRS-V09-210101 | 2022 | 3381.8196 | 3000 | 100%
[11 empty] | 2023 | 6763.6393 | 6000 | 1 | 0_0_0_0_0_0_0_0_0_0_2023 | 0 | 0 | 0 | 0 | 0 | 0 | 0 | 0 | 0 | 0 | 0 | 2023 | 6763.6393 | 6000 | 100%
[11 empty] | 2024 | 10145.4589 | 9000 | 1 | 0_0_0_0_0_0_0_0_0_0_2024 | 0 | 0 | 0 | 0 | 0 | 0 | 0 | 0 | 0 | 0 | 0 | 2024 | 10145.4589 | 9000 | 100%
[11 empty] | 2025 | 13527.2785 | 12000 | 1 | 0_0_0_0_0_0_0_0_0_0_2025 | 0 | 0 | 0 | 0 | 0 | 0 | 0 | 0 | 0 | 0 | 0 | 2025 | 13527.2785 | 12000 | 100%
[6 empty] | MD 36" Auto Door Sweep White | 0 | 0 | 0 | RS-SHL-AIRS-V09-210101 | 2022 | 5636.3661 | 500 | 1 | 0_0_0_0_0_0_MD 36" Auto Door Sweep White_0_0_0_2022 | 0 | 0 | 0 | 0 | 0 | 0 | MD 36" Auto Door Sweep White | 0 | 0 | 0 | RS-SHL-AIRS-V09-210101 | 2022 | 5636.3661 | 500 | 100%
[11 empty] | 2023 | 11272.7321 | 1000 | 1 | 0_0_0_0_0_0_0_0_0_0_2023 | 0 | 0 | 0 | 0 | 0 | 0 | 0 | 0 | 0 | 0 | 0 | 2023 | 11272.7321 | 1000 | 100%
[11 empty] | 2024 | 16909.0982 | 1500 | 1 | 0_0_0_0_0_0_0_0_0_0_2024 | 0 | 0 | 0 | 0 | 0 | 0 | 0 | 0 | 0 | 0 | 0 | 2024 | 16909.0982 | 1500 | 100%
[11 empty] | 2025 | 22545.4642 | 2000 | 1 | 0_0_0_0_0_0_0_0_0_0_2025 | 0 | 0 | 0 | 0 | 0 | 0 | 0 | 0 | 0 | 0 | 0 | 2025 | 22545.4642 | 2000 | 100%
[6 empty] | ShowerStart TSV | 0 | 0 | 0 | RS-HWE-TRVA-V05-200101 | 2022 | 8046.1864 | 250 | 1 | 0_0_0_0_0_0_ShowerStart TSV_0_0_0_2022 | 0 | 0 | 0 | 0 | 0 | 0 | ShowerStart TSV | 0 | 0 | 0 | RS-HWE-TRVA-V05-200101 | 2022 | 8046.1864 | 250 | 100%
[11 empty] | 2023 | 16092.3728 | 500 | 1 | 0_0_0_0_0_0_0_0_0_0_2023 | 0 | 0 | 0 | 0 | 0 | 0 | 0 | 0 | 0 | 0 | 0 | 2023 | 16092.3728 | 500 | 100%
[11 empty] | 2024 | 24138.5592 | 750 | 1 | 0_0_0_0_0_0_0_0_0_0_2024 | 0 | 0 | 0 | 0 | 0 | 0 | 0 | 0 | 0 | 0 | 0 | 2024 | 24138.5592 | 750 | 100%
[11 empty] | 2025 | 32184.7455 | 1000 | 1

## Measures
#VALUE!
Return to Contents | [11 empty] | Calculation Variable
Measure Input
Full Key | Partial Key | Program | Initiative | Channel | Resource | End Use | Segment | Measure | Measure Description | Baseline Description | Efficiency Requirement | Attribute | Baseline Input | Efficient Input | Input Assumption | Source | TRM Section | TRM Measure Name | TRM Measure Code | TRM Section | TRM End Use | TRM Measure | TRM Version
Residential_Market Rate Single Family_Home Efficiency_Electric_HVAC_Single-Family_Air Source Heat Pump_Time of Sale_Air Source Heat Pump_SEER 16_FLH Cooling | Residential_Market Rate Single Family_Home Efficiency_Electric_HVAC_Single-Family_Air Source Heat Pump_Time of Sale_Air Source Heat Pump_SEER 16 | Residential | Market Rate Single Family | Home Efficiency | Electric | HVAC | Single-Family | Air Source Heat Pump | Time of Sale | Air Source Heat Pump | SEER 16 | FLH Cooling | 730 | 730 | CZ 3, Single Family | IL TRM v9 | 5.3.1 | Air Source Heat Pump | RS-HVC-ASHP-V10-210101 | RS | HVC | ASHP | V10-210101
Residential_Market Rate Single Family_Home Efficiency_Electric_HVAC_Single-Family_Air Source Heat Pump_Time of Sale_Air Source Heat Pump_SEER 16_FLH Heating | Residential_Market Rate Single Family_Home Efficiency_Electric_HVAC_Single-Family_Air Source Heat Pump_Time of Sale_Air Source Heat Pump_SEER 16 | Residential | Market Rate Single Family | Home Efficiency | Electric | HVAC | Single-Family | Air Source Heat Pump | Time of Sale | Air Source Heat Pump | SEER 16 | FLH Heating | 1754 | 1754 | CZ 3, single family and general multifamily | IL TRM v9 | 5.3.1 | Air Source Heat Pump | RS-HVC-ASHP-V10-210101 | RS | HVC | ASHP | V10-210101
Residential_Market Rate Single Family_Home Efficiency_Electric_HVAC_Single-Family_Air Source Heat Pump_Time of Sale_Air Source Heat Pump_SEER 16_Cooling Capacity | Residential_Market Rate Single Family_Home Efficiency_Electric_HVAC_Single-Family_Air Source Heat Pump_Time of Sale_Air Source Heat Pump_SEER 16 | Residential | Market Rate Single Family | Home Efficiency | Electric | HVAC | Single-Family | Air Source Heat Pump | Time of Sale | Air Source Heat Pump | SEER 16 | Cooling Capacity | 36000 | 36000 | Assumed 3-Ton Unit | IL TRM v9 | 5.3.1 | Air Source Heat Pump | RS-HVC-ASHP-V10-210101 | RS | HVC | ASHP | V10-210101
Residential_Market Rate Single Family_Home Efficiency_Electric_HVAC_Single-Family_Air Source Heat Pump_Time of Sale_Air Source Heat Pump_SEER 16_Heating Capacity | Residential_Market Rate Single Family_Home Efficiency_Electric_HVAC_Single-Family_Air Source Heat Pump_Time of Sale_Air Source Heat Pump_SEER 16 | Residential | Market Rate Single Family | Home Efficiency | Electric | HVAC | Single-Family | Air Source Heat Pump | Time of Sale | Air Source Heat Pump | SEER 16 | Heating Capacity | 36000 | 36000 | Assumed 3-Ton Unit | IL TRM v9 | 5.3.1 | Air Source Heat Pump | RS-HVC-ASHP-V10-210101 | RS | HVC | ASHP | V10-210101
Residential_Market Rate Single Family_Home Efficiency_Electric_HVAC_Single-Family_Air Source Heat Pump_Time of Sale_Air Source Heat Pump_SEER 16_Early Replacement SEER | Residential_Market Rate Single Family_Home Efficiency_Electric_HVAC_Single-Family_Air Source Heat Pump_Time of Sale_Air Source Heat Pump_SEER 16 | Residential | Market Rate Single Family | Home Efficiency | Electric | HVAC | Single-Family | Air Source Heat Pump | Time of Sale | Air Source Heat Pump | SEER 16 | Early Replacement SEER | 9.3 | 15.9345 |  | IL TRM v9 | 5.3.1 | Air Source Heat Pump | RS-HVC-ASHP-V10-210101 | RS | HVC | ASHP | V10-210101
Residential_Market Rate Single Family_Home Efficiency_Electric_HVAC_Single-Family_Air Source Heat Pump_Time of Sale_Air Source Heat Pump_SEER 16_Time of Sale SEER | Residential_Market Rate Single Family_Home Efficiency_Electric_HVAC_Single-Family_Air Source Heat Pump_Time of Sale_Air Source Heat Pump_SEER 16 | Residential | Market Rate Single Family | Home Efficiency | Electric | HVAC | Single-Family | Air Source Heat Pump | Time of Sale | Air Source Heat Pump | SEER 16 | Time of Sale SEER | 14 | 15.9345 |  | IL TRM v9 | 5.3.1 | Air Source Heat Pump | RS-HVC-ASHP-V10-210101 | RS | HVC | ASHP | V10-210101
Residential_Market Rate Single Family_Home Efficiency_Electric_HVAC_Single-Family_Air Source Heat Pump_Time of Sale_Air Source Heat Pump_SEER 16_Early Replacement EER | Residential_Market Rate Single Family_Home Efficiency_Electric_HVAC_Single-Family_Air Source Heat Pump_Time of Sale_Air Source Heat Pump_SEER 16 | Residential | Market Rate Single Family | Home Efficiency | Electric | HVAC | Single-Family | Air Source Heat Pump | Time of Sale | Air Source Heat Pump | SEER 16 | Early Replacement EER | 7.5 | 12.5 |  | IL TRM v9 | 5.3.1 | Air Source Heat Pump | RS-HVC-ASHP-V10-210101 | RS | HVC | ASHP | V10-210101
Residential_Market Rate Single Family_Home Efficiency_Electric_HVAC_Single-Family_Air Source Heat Pump_Time of Sale_Air Source Heat Pump_SEER 16_Time of Sale EER | Residential_Market Rate Single Family_Home Efficiency_Electric_HVAC_Single-Family_Air Source Heat Pump_Time of Sale_Air Source Heat Pump_SEER 16 | Residential | Market Rate Single Family | Home Efficiency | Electric | HVAC | Single-Family | Air Source Heat Pump | Time of Sale | Air Source Heat Pump | SEER 16 | Time of Sale EER | 11 | 12.5 |  | IL TRM v9 | 5.3.1 | Air Source Heat Pump | RS-HVC-ASHP-V10-210101 | RS | HVC | ASHP | V10-210101
Residential_Market Rate Single Family_Home Efficiency_Electric_HVAC_Single-Family_Air Source Heat Pump_Time of Sale_Air Source Heat Pump_SEER 16_Early Replacement HSPF | Residential_Market Rate Single Family_Home Efficiency_Electric_HVAC_Single-Family_Air Source Heat Pump_Time of Sale_Air Source Heat Pump_SEER 16 | Residential | Market Rate Single Family | Home Efficiency | Electric | HVAC | Single-Family | Air Source Heat Pump | Time of Sale | Air Source Heat Pump | SEER 16 | Early Replacement HSPF | 3.41 | 8.5 | Assumed Electric Resistance ER Baseline | IL TRM v9 | 5.3.1 | Air Source Heat Pump | RS-HVC-ASHP-V10-210101 | RS | HVC | ASHP | V10-210101
Residential_Market Rate Single Family_Home Efficiency_Electric_HVAC_Single-Family_Air Source Heat Pump_Time of Sale_Air Source Heat Pump_SEER 16_Time of Sale HSPF | Residential_Market Rate Single Family_Home Efficiency_Electric_HVAC_Single-Family_Air Source Heat Pump_Time of Sale_Air Source Heat Pump_SEER 16 | Residential | Market Rate Single Family | Home Efficiency | Electric | HVAC | Single-Family | Air Source Heat Pump | Time of Sale | Air Source Heat Pump | SEER 16 | Time of Sale HSPF | 8.2 | 8.5 |  | IL TRM v9 | 5.3.1 | Air Source Heat Pump | RS-HVC-ASHP-V10-210101 | RS | HVC | ASHP | V10-210101
Residential_Market Rate Single Family_Home Efficiency_Electric_HVAC_Single-Family_Air Source Heat Pump_Time of Sale_Air Source Heat Pump_SEER 16_Quality Installation | Residential_Market Rate Single Family_Home Efficiency_Electric_HVAC_Single-Family_Air Source Heat Pump_Time of Sale_Air Source Heat Pump_SEER 16 | Residential | Market Rate Single Family | Home Efficiency | Electric | HVAC | Single-Family | Air Source Heat Pump | Time of Sale | Air Source Heat Pump | SEER 16 | Quality Installation | No | Yes | Assumed Quality Install for efficient cases. | IL TRM v9 | 5.3.1 | Air Source Heat Pump | RS-HVC-ASHP-V10-210101 | RS | HVC | ASHP | V10-210101
Residential_Market Rate Single Family_Home Efficiency_Electric_HVAC_Single-Family_Air Source Heat Pump_Time of Sale_Air Source Heat Pump_SEER 16_CF | Residential_Market Rate Single Family_Home Efficiency_Electric_HVAC_Single-Family_Air Source Heat Pump_Time of Sale_Air Source Heat Pump_SEER 16 | Residential | Market Rate Single Family | Home Efficiency | Electric | HVAC | Single-Family | Air Source Heat Pump | Time of Sale | Air Source Heat Pump | SEER 16 | CF | 0.72 | 0.72 | Assumed Single Family Home | IL TRM v9 | 5.3.1 | Air Source Heat Pump | RS-HVC-ASHP-V10-210101 | RS | HVC | ASHP | V10-210101
Residential_Market Rate Single Family_Home Efficiency_Electric_HVAC_Single-Family_Air Source Heat Pump_Time of Sale_Air Source Heat Pump_SEER 16_Early Replacement Cooling Usage | Residential_Market Rate Single Family_Home Efficiency_Electric_HVAC_Single-Family_Air Source Heat Pump_Time of Sale_Air Source Heat Pump_SEER 16 | Residential | Market Rate Single Family | Home Efficiency | Electric | HVAC | Single-Family | Air Source Heat Pump | Time of Sale | Air Source Heat Pump | SEER 16 | Early Replacement Cooling Usage | 3139.7849 | 1649.2516 |  | IL TRM v9 | 5.3.1 | Air Source Heat Pump | RS-HVC-ASHP-V10-210101 | RS | HVC | ASHP | V10-210101
Residential_Market Rate Single Family_Home Efficiency_Electric_HVAC_Single-Family_Air Source Heat Pump_Time of Sale_Air Source Heat Pump_SEER 16_Time of Sale Cooling Usage | Residential_Market Rate Single Family_Home Efficiency_Electric_HVAC_Single-Family_Air Source Heat Pump_Time of Sale_Air Source Heat Pump_SEER 16 | Residential | Market Rate Single Family | Home Efficiency | Electric | HVAC | Single-Family | Air Source Heat Pump | Time of Sale | Air Source Heat Pump | SEER 16 | Time of Sale Cooling Usage | 2085.7143 | 1649.2516 |  | IL TRM v9 | 5.3.1 | Air Source Heat Pump | RS-HVC-ASHP-V10-210101 | RS | HVC | ASHP | V10-210101
Residential_Market Rate Single Family_Home Efficiency_Electric_HVAC_Single-Family_Air Source Heat Pump_Time of Sale_Air Source Heat Pump_SEER 16_Early Replacement Heating Usage | Residential_Market Rate Single Family_Home Efficiency_Electric_HVAC_Single-Family_Air Source Heat Pump_Time of Sale_Air Source Heat Pump_SEER 16 | Residential | Market Rate Single Family | Home Efficiency | Electric | HVAC | Single-Family | Air Source Heat Pump | Time of Sale | Air Source Heat Pump | SEER 16 | Early Replacement Heating Usage | 20574.7801 | 7428.7059 |  | IL TRM v9 | 5.3.1 | Air Source Heat Pump | RS-HVC-ASHP-V10-210101 | RS | HVC | ASHP | V10-210101
Residential_Market Rate Single Family_Home Efficiency_Electric_HVAC_Single-Family_Air Source Heat Pump_Time of Sale_Air Source Heat Pump_SEER 16_Time of Sale Heating Usage | Residential_Market Rate Single Family_Home Efficiency_Electric_HVAC_Single-Family_Air Source Heat Pump_Time of Sale_Air Source Heat Pump_SEER 16 | Residential | Market Rate Single Family | Home Efficiency | Electric | HVAC | Single-Family | Air Source Heat Pump | Time of Sale | Air Source Heat Pump | SEER 16 | Time of Sale Heating Usage | 8556.0976 | 7428.7059 |  | IL TRM v9 | 5.3.1 | Air Source Heat Pump | RS-HVC-ASHP-V10-210101 | RS | HVC | ASHP | V10-210101
Residential_Market Rate Single Family_Home Efficiency_Electric_HVAC_Single-Family_Air Source Heat Pump_Time of Sale_Air Source Heat Pump_SEER 16_Early Replacement Usage | Residential_Market Rate Single Family_Home Efficiency_Electric_HVAC_Single-Family_Air Source Heat Pump_Time of Sale_Air Source Heat Pump_SEER 16 | Residential | Market Rate Single Family | Home Efficiency | Electric | HVAC | Single-Family | Air Source Heat Pump | Time of Sale | Air Source Heat Pump | SEER 16 | Early Replacement Usage | 23714.565 | 9077.9575 |  | IL TRM v9 | 5.3.1 | Air Source Heat Pump | RS-HVC-ASHP-V10-210101 | RS | HVC | ASHP | V10-210101
Residential_Market Rate Single Family_Home Efficiency_Electric_HVAC_Single-Family_Air Source Heat Pump_Time of Sale_Air Source Heat Pump_SEER 16_Time of Sale Usage | Residential_Market Rate Single Family_Home Efficiency_Electric_HVAC_Single-Family_Air Source Heat Pump_Time of Sale_Air Source Heat Pump_SEER 16 | Residential | Market Rate Single Family | Home Efficiency | Electric | HVAC | Single-Family | Air Source Heat Pump | Time of Sale | Air Source Heat Pump | SEER 16 | Time of Sale Usage | 10641.8118 | 9077.9575 |  | IL TRM v9 | 5.3.1 | Air Source Heat Pump | RS-HVC-ASHP-V10-210101 | RS | HVC | ASHP | V10-210101
Residential_Market Rate Single Family_Home Efficiency_Electric_HVAC_Single-Family_Air Source Heat Pump_Time of Sale_Air Source Heat Pump_SEER 16_Early Replacement Coincident Peak kW | Residential_Market Rate Single Family_Home Efficiency_Electric_HVAC_Single-Family_Air Source Heat Pump_Time of Sale_Air Source Heat Pump_SEER 16 | Residential | Market Rate Single Family | Home Efficiency | Electric | HVAC | Single-Family | Air Source Heat Pump | Time of Sale | Air Source Heat Pump | SEER 16 | Early Replacement Coincident Peak kW | 3.84 | 2.0736 |  | IL TRM v9 | 5.3.1 | Air Source Heat Pump | RS-HVC-ASHP-V10-210101 | RS | HVC | ASHP | V10-210101
Residential_Market Rate Single Family_Home Efficiency_Electric_HVAC_Single-Family_Air Source Heat Pump_Time of Sale_Air Source Heat Pump_SEER 16_Time of Sale Coincident Peak kW | Residential_Market Rate Single Family_Home Efficiency_Electric_HVAC_Single-Family_Air Source Heat Pump_Time of Sale_Air Source Heat Pump_SEER 16 | Residential | Market Rate Single Family | Home Efficiency | Electric | HVAC | Single-Family | Air Source Heat Pump | Time of Sale | Air Source Heat Pump | SEER 16 | Time of Sale Coincident Peak kW | 2.6182 | 2.0736 |  | IL TRM v9 | 5.3.1 | Air Source Heat Pump | RS-HVC-ASHP-V10-210101 | RS | HVC | ASHP | V10-210101
Residential_Market Rate Single Family_Home Efficiency_Electric_HVAC_Single-Family_Air Source Heat Pump_Time of Sale_Air Source Heat Pump_SEER 16_Quality Installation Cost | Residential_Market Rate Single Family_Home Efficiency_Electric_HVAC_Single-Family_Air Source Heat Pump_Time of Sale_Air Source Heat Pump_SEER 16 | Residential | Market Rate Single Family | Home Efficiency | Electric | HVAC | Single-Family | Air Source Heat Pump | Time of Sale | Air Source Heat Pump | SEER 16 | Quality Installation Cost | 150 | 150 |  | IL TRM v9 | 5.3.1 | Air Source Heat Pump | RS-HVC-ASHP-V10-210101 | RS | HVC | ASHP | V10-210101
Residential_Market Rate Single Family_Home Efficiency_Electric_HVAC_Single-Family_Air Source Heat Pump_Time of Sale_Air Source Heat Pump_SEER 16_Incremental Capital Cost | Residential_Market Rate Single Family_Home Efficiency_Electric_HVAC_Single-Family_Air Source Heat Pump_Time of Sale_Air Source Heat Pump_SEER 16 | Residential | Market Rate Single Family | Home Efficiency | Electric | HVAC | Single-Family | Air Source Heat Pump | Time of Sale | Air Source Heat Pump | SEER 16 | Incremental Capital Cost | 0 | 438 | SEER 16 | IL TRM v9 | 5.3.1 | Air Source Heat Pump | RS-HVC-ASHP-V10-210101 | RS | HVC | ASHP | V10-210101
Residential_Market Rate Single Family_Home Efficiency_Electric_HVAC_Single-Family_Air Source Heat Pump_Time of Sale_Air Source Heat Pump_SEER 16_Remaining Year kWh | Residential_Market Rate Single Family_Home Efficiency_Electric_HVAC_Single-Family_Air Source Heat Pump_Time of Sale_Air Source Heat Pump_SEER 16 | Residential | Market Rate Single Family | Home Efficiency | Electric | HVAC | Single-Family | Air Source Heat Pump | Time of Sale | Air Source Heat Pump | SEER 16 | Remaining Year kWh | 0 | 0 |  | IL TRM v9 | 5.3.1 | Air Source Heat Pump | RS-HVC-ASHP-V10-210101 | RS | HVC | ASHP | V10-210101
Residential_Market Rate Single Family_Home Efficiency_Electric_HVAC_Single-Family_Air Source Heat Pump_Time of Sale_Air Source Heat Pump_SEER 16_kWh Saved per Unit | Residential_Market Rate Single Family_Home Efficiency_Electric_HVAC_Single-Family_Air Source Heat Pump_Time of Sale_Air Source Heat Pump_SEER 16 | Residential | Market Rate Single Family | Home Efficiency | Electric | HVAC | Single-Family | Air Source Heat Pump | Time of Sale | Air Source Heat Pump | SEER 16 | kWh Saved per Unit | 0 | 1563.8543 |  | IL TRM v9 | 5.3.1 | Air Source Heat Pump | RS-HVC-ASHP-V10-210101 | RS | HVC | ASHP | V10-210101
Residential_Market Rate Single Family_Home Efficiency_Electric_HVAC_Single-Family_Air Source Heat Pump_Time of Sale_Air Source Heat Pump_SEER 16_Remaining Year kW | Residential_Market Rate Single Family_Home Efficiency_Electric_HVAC_Single-Family_Air Source Heat Pump_Time of Sale_Air Source Heat Pump_SEER 16 | Residential | Market Rate Single Family | Home Efficiency | Electric | HVAC | Single-Family | Air Source Heat Pump | Time of Sale | Air Source Heat Pump | SEER 16 | Remaining Year kW | 0 | 0 |  | IL TRM v9 | 5.3.1 | Air Source Heat Pump | RS-HVC-ASHP-V10-210101 | RS | HVC | ASHP | V10-210101
Residential_Market Rate Single Family_Home Efficiency_Electric_HVAC_Single-Family_Air Source Heat Pump_Time of Sale_Air Source Heat Pump_SEER 16_Coincident Peak kW Saved per Unit | Residential_Market Rate Single Family_Home Efficiency_Electric_HVAC_Single-Family_Air Source Heat Pump_Time of Sale_Air Source Heat Pump_SEER 16 | Residential | Market Rate Single Family | Home Efficiency | Electric | HVAC | Single-Family | Air Source Heat Pump | Time of Sale | Air Source Heat Pump | SEER 16 | Coincident Peak kW Saved per Unit | 0 | 0.54458 |  | IL TRM v9 | 5.3.1 | Air Source Heat Pump | RS-HVC-ASHP-V10-210101 | RS | HVC | ASHP | V10-210101
Residential_Market Rate Single Family_Home Efficiency_Electric_HVAC_Single-Family_Air Source Heat Pump_Time of Sale_Air Source Heat Pump_SEER 16_Remaining Life | Residential_Market Rate Single Family_Home Efficiency_Electric_HVAC_Single-Family_Air Source Heat Pump_Time of Sale_Air Source Heat Pump_SEER 16 | Residential | Market Rate Single Family | Home Efficiency | Electric | HVAC | Single-Family | Air Source Heat Pump | Time of Sale | Air Source Heat Pump | SEER 16 | Remaining Life | 6 | 0 |  | IL TRM v9 | 5.3.1 | Air Source Heat Pump | RS-HVC-ASHP-V10-210101 | RS | HVC | ASHP | V10-210101
Residential_Market Rate Single Family_Home Efficiency_Electric_HVAC_Single-Family_Air Source Heat Pump_Time of Sale_Air Source Heat Pump_SEER 16_Lifetime (years) | Residential_Market Rate Single Family_Home Efficiency_Electric_HVAC_Single-Family_Air Source Heat Pump_Time of Sale_Air Source Heat Pump_SEER 16 | Residential | Market Rate Single Family | Home Efficiency | Electric | HVAC | Single-Family | Air Source Heat Pump | Time of Sale | Air Source Heat Pump | SEER 16 | Lifetime (years) | 16 | 16 |  | IL TRM v9 | 5.3.1 | Air Source Heat Pump | RS-HVC-ASHP-V10-210101 | RS | HVC | ASHP | V10-210101
Residential_Market Rate Single Family_Home Efficiency_Electric_HVAC_Single-Family_Air Source Heat Pump_Time of Sale_Air Source Heat Pump_SEER 16_Incremental Cost | Residential_Market Rate Single Family_Home Efficiency_Electric_HVAC_Single-Family_Air Source Heat Pump_Time of Sale_Air Source Heat Pump_SEER 16 | Residential | Market Rate Single Family | Home Efficiency | Electric | HVAC | Single-Family | Air Source Heat Pump | Time of Sale | Air Source Heat Pump | SEER 16 | Incremental Cost | 0 | 588 | Assumed Time of Sale Costs with quality install | IL TRM v9 | 5.3.1 | Air Source Heat Pump | RS-HVC-ASHP-V10-210101 | RS | HVC | ASHP | V10-210101
Residential_Market Rate Single Family_Home Efficiency_Electric_HVAC_Single-Family_Air Source Heat Pump_Time of Sale_Air Source Heat Pump_SEER 16_ | Residential_Market Rate Single Family_Home Efficiency_Electric_HVAC_Single-Family_Air Source Heat Pump_Time of Sale_Air Source Heat Pump_SEER 16 | Residential | Market Rate Single Family | Home Efficiency | Electric | HVAC | Single-Family | Air Source Heat Pump | Time of Sale | Air Source Heat Pump | SEER 16 | [8 empty] | ERROR
Residential_Market Rate Single Family_Home Efficiency_Electric_HVAC_Single-Family_Air Source Heat Pump_Early Replacement_Air Source Heat Pump_SEER 16_FLH Cooling | Residential_Market Rate Single Family_Home Efficiency_Electric_HVAC_Single-Family_Air Source Heat Pump_Early Replacement_Air Source Heat Pump_SEER 16 | Residential | Market Rate Single Family | Home Efficiency | Electric | HVAC | Single-Family | Air Source Heat Pump | Early Replacement | Air Source Heat Pump | SEER 16 | FLH Cooling | 730 | 730 | CZ 3, Single Family | IL TRM v9 | 5.3.1 | Air Source Heat Pump | RS-HVC-ASHP-V10-210101 | RS | HVC | ASHP | V10-210101
Residential_Market Rate Single Family_Home Efficiency_Electric_HVAC_Single-Family_Air Source Heat Pump_Early Replacement_Air Source Heat Pump_SEER 16_FLH Heating | Residential_Market Rate Single Family_Home Efficiency_Electric_HVAC_Single-Family_Air Source Heat Pump_Early Replacement_Air Source Heat Pump_SEER 16 | Residential | Market Rate Single Family | Home Efficiency | Electric | HVAC | Single-Family | Air Source Heat Pump | Early Replacement | Air Source Heat Pump | SEER 16 | FLH Heating | 1754 | 1754 | CZ 3, single family and general multifamily | IL TRM v9 | 5.3.1 | Air Source Heat Pump | RS-HVC-ASHP-V10-210101 | RS | HVC | ASHP | V10-210101
Residential_Market Rate Single Family_Home Efficiency_Electric_HVAC_Single-Family_Air Source Heat Pump_Early Replacement_Air Source Heat Pump_SEER 16_Cooling Capacity | Residential_Market Rate Single Family_Home Efficiency_Electric_HVAC_Single-Family_Air Source Heat Pump_Early Replacement_Air Source Heat Pump_SEER 16 | Residential | Market Rate Single Family | Home Efficiency | Electric | HVAC | Single-Family | Air Source Heat Pump | Early Replacement | Air Source Heat Pump | SEER 16 | Cooling Capacity | 36000 | 36000 | Assumed 3-Ton Unit | IL TRM v9 | 5.3.1 | Air Source Heat Pump | RS-HVC-ASHP-V10-210101 | RS | HVC | ASHP | V10-210101
Residential_Market Rate Single Family_Home Efficiency_Electric_HVAC_Single-Family_Air Source Heat Pump_Early Replacement_Air Source Heat Pump_SEER 16_Heating Capacity | Residential_Market Rate Single Family_Home Efficiency_Electric_HVAC_Single-Family_Air Source Heat Pump_Early Replacement_Air Source Heat Pump_SEER 16 | Residential | Market Rate Single Family | Home Efficiency | Electric | HVAC | Single-Family | Air Source Heat Pump | Early Replacement | Air Source Heat Pump | SEER 16 | Heating Capacity | 36000 | 36000 | Assumed 3-Ton Unit | IL TRM v9 | 5.3.1 | Air Source Heat Pump | RS-HVC-ASHP-V10-210101 | RS | HVC | ASHP | V10-210101
Residential_Market Rate Single Family_Home Efficiency_Electric_HVAC_Single-Family_Air Source Heat Pump_Early Replacement_Air Source Heat Pump_SEER 16_Early Replacement SEER | Residential_Market Rate Single Family_Home Efficiency_Electric_HVAC_Single-Family_Air Source Heat Pump_Early Replacement_Air Source Heat Pump_SEER 16 | Residential | Market Rate Single Family | Home Efficiency | Electric | HVAC | Single-Family | Air Source Heat Pump | Early Replacement | Air Source Heat Pump | SEER 16 | Early Replacement SEER | 9.3 | 15.9345 |  | IL TRM v9 | 5.3.1 | Air Source Heat Pump | RS-HVC-ASHP-V10-210101 | RS | HVC | ASHP | V10-210101
Residential_Market Rate Single Family_Home Efficiency_Electric_HVAC_Single-Family_Air Source Heat Pump_Early Replacement_Air Source Heat Pump_SEER 16_Time of Sale SEER | Residential_Market Rate Single Family_Home Efficiency_Electric_HVAC_Single-Family_Air Source Heat Pump_Early Replacement_Air Source Heat Pump_SEER 16 | Residential | Market Rate Single Family | Home Efficiency | Electric | HVAC | Single-Family | Air Source Heat Pump | Early Replacement | Air Source Heat Pump | SEER 16 | Time of Sale SEER | 14 | 15.9345 |  | IL TRM v9 | 5.3.1 | Air Source Heat Pump | RS-HVC-ASHP-V10-210101 | RS | HVC | ASHP | V10-210101
Residential_Market Rate Single Family_Home Efficiency_Electric_HVAC_Single-Family_Air Source Heat Pump_Early Replacement_Air Source Heat Pump_SEER 16_Early Replacement EER | Residential_Market Rate Single Family_Home Efficiency_Electric_HVAC_Single-Family_Air Source Heat Pump_Early Replacement_Air Source Heat Pump_SEER 16 | Residential | Market Rate Single Family | Home Efficiency | Electric | HVAC | Single-Family | Air Source Heat Pump | Early Replacement | Air Source Heat Pump | SEER 16 | Early Replacement EER | 7.5 | 12.5 |  | IL TRM v9 | 5.3.1 | Air Source Heat Pump | RS-HVC-ASHP-V10-210101 | RS | HVC | ASHP | V10-210101
Residential_Market Rate Single Family_Home Efficiency_Electric_HVAC_Single-Family_Air Source Heat Pump_Early Replacement_Air Source Heat Pump_SEER 16_Time of Sale EER | Residential_Market Rate Single Family_Home Efficiency_Electric_HVAC_Single-Family_Air Source Heat Pump_Early Replacement_Air Source Heat Pump_SEER 16 | Residential | Market Rate Single Family | Home Efficiency | Electric | HVAC | Single-Family | Air Source Heat Pump | Early Replacement | Air Source Heat Pump | SEER 16 | Time of Sale EER | 11 | 12.5 |  | IL TRM v9 | 5.3.1 | Air Source Heat Pump | RS-HVC-ASHP-V10-210101 | RS | HVC | ASHP | V10-210101
Residential_Market Rate Single Family_Home Efficiency_Electric_HVAC_Single-Family_Air Source Heat Pump_Early Replacement_Air Source Heat Pump_SEER 16_Early Replacement HSPF | Residential_Market Rate Single Family_Home Efficiency_Electric_HVAC_Single-Family_Air Source Heat Pump_Early Replacement_Air Source Heat Pump_SEER 16 | Residential | Market Rate Single Family | Home Efficiency | Electric | HVAC | Single-Family | Air Source Heat Pump | Early Replacement | Air Source Heat Pump | SEER 16 | Early Replacement HSPF | 5.54 | 8.5 | Air Source Heat Pump ER | IL TRM v9 | 5.3.1 | Air Source Heat Pump | RS-HVC-ASHP-V10-210101 | RS | HVC | ASHP | V10-210101
Residential_Market Rate Single Family_Home Efficiency_Electric_HVAC_Single-Family_Air Source Heat Pump_Early Replacement_Air Source Heat Pump_SEER 16_Time of Sale HSPF | Residential_Market Rate Single Family_Home Efficiency_Electric_HVAC_Single-Family_Air Source Heat Pump_Early Replacement_Air Source Heat Pump_SEER 16 | Residential | Market Rate Single Family | Home Efficiency | Electric | HVAC | Single-Family | Air Source Heat Pump | Early Replacement | Air Source Heat Pump | SEER 16 | Time of Sale HSPF | 8.2 | 8.5 |  | IL TRM v9 | 5.3.1 | Air Source Heat Pump | RS-HVC-ASHP-V10-210101 | RS | HVC | ASHP | V10-210101
Residential_Market Rate Single Family_Home Efficiency_Electric_HVAC_Single-Family_Air Source Heat Pump_Early Replacement_Air Source Heat Pump_SEER 16_Quality Installation | Residential_Market Rate Single Family_Home Efficiency_Electric_HVAC_Single-Family_Air Source Heat Pump_Early Replacement_Air Source Heat Pump_SEER 16 | Residential | Market Rate Single Family | Home Efficiency | Electric | HVAC | Single-Family | Air Source Heat Pump | Early Replacement | Air Source Heat Pump | SEER 16 | Quality Installation | No | Yes | Assumed Quality Install for efficient cases. | IL TRM v9 | 5.3.1 | Air Source Heat Pump | RS-HVC-ASHP-V10-210101 | RS | HVC | ASHP | V10-210101
Residential_Market Rate Single Family_Home Efficiency_Electric_HVAC_Single-Family_Air Source Heat Pump_Early Replacement_Air Source Heat Pump_SEER 16_CF | Residential_Market Rate Single Family_Home Efficiency_Electric_HVAC_Single-Family_Air Source Heat Pump_Early Replacement_Air Source Heat Pump_SEER 16 | Residential | Market Rate Single Family | Home Efficiency | Electric | HVAC | Single-Family | Air Source Heat Pump | Early Replacement | Air Source Heat Pump | SEER 16 | CF | 0.72 | 0.72 | Assumed Single Family Home | IL TRM v9 | 5.3.1 | Air Source Heat Pump | RS-HVC-ASHP-V10-210101 | RS | HVC | ASHP | V10-210101
Residential_Market Rate Single Family_Home Efficiency_Electric_HVAC_Single-Family_Air Source Heat Pump_Early Replacement_Air Source Heat Pump_SEER 16_Early Replacement Cooling Usage | Residential_Market Rate Single Family_Home Efficiency_Electric_HVAC_Single-Family_Air Source Heat Pump_Early Replacement_Air Source Heat Pump_SEER 16 | Residential | Market Rate Single Family | Home Efficiency | Electric | HVAC | Single-Family | Air Source Heat Pump | Early Replacement | Air Source Heat Pump | SEER 16 | Early Replacement Cooling Usage | 3139.7849 | 1649.2516 |  | IL TRM v9 | 5.3.1 | Air Source Heat Pump | RS-HVC-ASHP-V10-210101 | RS | HVC | ASHP | V10-210101
Residential_Market Rate Single Family_Home Efficiency_Electric_HVAC_Single-Family_Air Source Heat Pump_Early Replacement_Air Source Heat Pump_SEER 16_Time of Sale Cooling Usage | Residential_Market Rate Single Family_Home Efficiency_Electric_HVAC_Single-Family_Air Source Heat Pump_Early Replacement_Air Source Heat Pump_SEER 16 | Residential | Market Rate Single Family | Home Efficiency | Electric | HVAC | Single-Family | Air Source Heat Pump | Early Replacement | Air Source Heat Pump | SEER 16 | Time of Sale Cooling Usage | 2085.7143 | 1649.2516 |  | IL TRM v9 | 5.3.1 | Air Source Heat Pump | RS-HVC-ASHP-V10-210101 | RS | HVC | ASHP | V10-210101
Residential_Market Rate Single Family_Home Efficiency_Electric_HVAC_Single-Family_Air Source Heat Pump_Early Replacement_Air Source Heat Pump_SEER 16_Early Replacement Heating Usage | Residential_Market Rate Single Family_Home Efficiency_Electric_HVAC_Single-Family_Air Source Heat Pump_Early Replacement_Air Source Heat Pump_SEER 16 | Residential | Market Rate Single Family | Home Efficiency | Electric | HVAC | Single-Family | Air Source Heat Pump | Early Replacement | Air Source Heat Pump | SEER 16 | Early Replacement Heating Usage | 12664.2599 | 7428.7059 |  | IL TRM v9 | 5.3.1 | Air Source Heat Pump | RS-HVC-ASHP-V10-210101 | RS | HVC | ASHP | V10-210101
Residential_Market Rate Single Family_Home Efficiency_Electric_HVAC_Single-Family_Air Source Heat Pump_Early Replacement_Air Source Heat Pump_SEER 16_Time of Sale Heating Usage | Residential_Market Rate Single Family_Home Efficiency_Electric_HVAC_Single-Family_Air Source Heat Pump_Early Replacement_Air Source Heat Pump_SEER 16 | Residential | Market Rate Single Family | Home Efficiency | Electric | HVAC | Single-Family | Air Source Heat Pump | Early Replacement | Air Source Heat Pump | SEER 16 | Time of Sale Heating Usage | 8556.0976 | 7428.7059 |  | IL TRM v9 | 5.3.1 | Air Source Heat Pump | RS-HVC-ASHP-V10-210101 | RS | HVC | ASHP | V10-210101
Residential_Market Rate Single Family_Home Efficiency_Electric_HVAC_Single-Family_Air Source Heat Pump_Early Replacement_Air Source Heat Pump_SEER 16_Early Replacement Usage | Residential_Market Rate Single Family_Home Efficiency_Electric_HVAC_Single-Family_Air Source Heat Pump_Early Replacement_Air Source Heat Pump_SEER 16 | Residential | Market Rate Single Family | Home Efficiency | Electric | HVAC | Single-Family | Air Source Heat Pump | Early Replacement | Air Source Heat Pump | SEER 16 | Early Replacement Usage | 15804.0449 | 9077.9575 |  | IL TRM v9 | 5.3.1 | Air Source Heat Pump | RS-HVC-ASHP-V10-210101 | RS | HVC | ASHP | V10-210101
Residential_Market Rate Single Family_Home Efficiency_Electric_HVAC_Single-Family_Air Source Heat Pump_Early Replacement_Air Source Heat Pump_SEER 16_Time of Sale Usage | Residential_Market Rate Single Family_Home Efficiency_Electric_HVAC_Single-Family_Air Source Heat Pump_Early Replacement_Air Source Heat Pump_SEER 16 | Residential | Market Rate Single Family | Home Efficiency | Electric | HVAC | Single-Family | Air Source Heat Pump | Early Replacement | Air Source Heat Pump | SEER 16 | Time of Sale Usage | 10641.8118 | 9077.9575 |  | IL TRM v9 | 5.3.1 | Air Source Heat Pump | RS-HVC-ASHP-V10-210101 | RS | HVC | ASHP | V10-210101
Residential_Market Rate Single Family_Home Efficiency_Electric_HVAC_Single-Family_Air Source Heat Pump_Early Replacement_Air Source Heat Pump_SEER 16_Early Replacement Coincident Peak kW | Residential_Market Rate Single Family_Home Efficiency_Electric_HVAC_Single-Family_Air Source Heat Pump_Early Replacement_Air Source Heat Pump_SEER 16 | Residential | Market Rate Single Family | Home Efficiency | Electric | HVAC | Single-Family | Air Source Heat Pump | Early Replacement | Air Source Heat Pump | SEER 16 | Early Replacement Coincident Peak kW | 3.84 | 2.0736 |  | IL TRM v9 | 5.3.1 | Air Source Heat Pump | RS-HVC-ASHP-V10-210101 | RS | HVC | ASHP | V10-210101
Residential_Market Rate Single Family_Home Efficiency_Electric_HVAC_Single-Family_Air Source Heat Pump_Early Replacement_Air Source Heat Pump_SEER 16_Time of Sale Coincident Peak kW | Residential_Market Rate Single Family_Home Efficiency_Electric_HVAC_Single-Family_Air Source Heat Pump_Early Replacement_Air Source Heat Pump_SEER 16 | Residential | Market Rate Single Family | Home Efficiency | Electric | HVAC | Single-Family | Air Source Heat Pump | Early Replacement | Air Source Heat Pump | SEER 16 | Time of Sale Coincident Peak kW | 2.6182 | 2.0736 |  | IL TRM v9 | 5.3.1 | Air Source Heat Pump | RS-HVC-ASHP-V10-210101 | RS | HVC | ASHP | V10-210101
Residential_Market Rate Single Family_Home Efficiency_Electric_HVAC_Single-Family_Air Source Heat Pump_Early Replacement_Air Source Heat Pump_SEER 16_Quality Installation Cost | Residential_Market Rate Single Family_Home Efficiency_Electric_HVAC_Single-Family_Air Source Heat Pump_Early Replacement_Air Source Heat Pump_SEER 16 | Residential | Market Rate Single Family | Home Efficiency | Electric | HVAC | Single-Family | Air Source Heat Pump | Early Replacement | Air Source Heat Pump | SEER 16 | Quality Installation Cost | 150 | 150 |  | IL TRM v9 | 5.3.1 | Air Source Heat Pump | RS-HVC-ASHP-V10-210101 | RS | HVC | ASHP | V10-210101
Residential_Market Rate Single Family_Home Efficiency_Electric_HVAC_Single-Family_Air Source Heat Pump_Early Replacement_Air Source Heat Pump_SEER 16_Incremental Capital Cost | Residential_Market Rate Single Family_Home Efficiency_Electric_HVAC_Single-Family_Air Source Heat Pump_Early Replacement_Air Source Heat Pump_SEER 16 | Residential | Market Rate Single Family | Home Efficiency | Electric | HVAC | Single-Family | Air Source Heat Pump | Early Replacement | Air Source Heat Pump | SEER 16 | Incremental Capital Cost | 0 | 4581 | SEER 16, Early Replacement | IL TRM v9 | 5.3.1 | Air Source Heat Pump | RS-HVC-ASHP-V10-210101 | RS | HVC | ASHP | V10-210101
Residential_Market Rate Single Family_Home Efficiency_Electric_HVAC_Single-Family_Air Source Heat Pump_Early Replacement_Air Source Heat Pump_SEER 16_Remaining Year kWh | Residential_Market Rate Single Family_Home Efficiency_Electric_HVAC_Single-Family_Air Source Heat Pump_Early Replacement_Air Source Heat Pump_SEER 16 | Residential | Market Rate Single Family | Home Efficiency | Electric | HVAC | Single-Family | Air Source Heat Pump | Early Replacement | Air Source Heat Pump | SEER 16 | Remaining Year kWh | 0 | 6726.0874 |  | IL TRM v9 | 5.3.1 | Air Source Heat Pump | RS-HVC-ASHP-V10-210101 | RS | HVC | ASHP | V10-210101
Residential_Market Rate Single Family_Home Efficiency_Electric_HVAC_Single-Family_Air Source Heat Pump_Early Replacement_Air Source Heat Pump_SEER 16_kWh Saved per Unit | Residential_Market Rate Single Family_Home Efficiency_Electric_HVAC_Single-Family_Air Source Heat Pump_Early Replacement_Air Source Heat Pump_SEER 16 | Residential | Market Rate Single Family | Home Efficiency | Electric | HVAC | Single-Family | Air Source Heat Pump | Early Replacement | Air Source Heat Pump | SEER 16 | kWh Saved per Unit | 0 | 1563.8543 |  | IL TRM v9 | 5.3.1 | Air Source Heat Pump | RS-HVC-ASHP-V10-210101 | RS | HVC | ASHP | V10-210101
Residential_Market Rate Single Family_Home Efficiency_Electric_HVAC_Single-Family_Air Source Heat Pump_Early Replacement_Air Source Heat Pump_SEER 16_Remaining Year kW | Residential_Market Rate Single Family_Home Efficiency_Electric_HVAC_Single-Family_Air Source Heat Pump_Early Replacement_Air Source Heat Pump_SEER 16 | Residential | Market Rate Single Family | Home Efficiency | Electric | HVAC | Single-Family | Air Source Heat Pump | Early Replacement | Air Source Heat Pump | SEER 16 | Remaining Year kW | 0 | 1.7664 |  | IL TRM v9 | 5.3.1 | Air Source Heat Pump | RS-HVC-ASHP-V10-210101 | RS | HVC | ASHP | V10-210101
Residential_Market Rate Single Family_Home Efficiency_Electric_HVAC_Single-Family_Air Source Heat Pump_Early Replacement_Air Source Heat Pump_SEER 16_Coincident Peak kW Saved per Unit | Residential_Market Rate Single Family_Home Efficiency_Electric_HVAC_Single-Family_Air Source Heat Pump_Early Replacement_Air Source Heat Pump_SEER 16 | Residential | Market Rate Single Family | Home Efficiency | Electric | HVAC | Single-Family | Air Source Heat Pump | Early Replacement | Air Source Heat Pump | SEER 16 | Coincident Peak kW Saved per Unit | 0 | 0.54458 |  | IL TRM v9 | 5.3.1 | Air Source Heat Pump | RS-HVC-ASHP-V10-210101 | RS | HVC | ASHP | V10-210101
Residential_Market Rate Single Family_Home Efficiency_Electric_HVAC_Single-Family_Air Source Heat Pump_Early Replacement_Air Source Heat Pump_SEER 16_Remaining Life | Residential_Market Rate Single Family_Home Efficiency_Electric_HVAC_Single-Family_Air Source Heat Pump_Early Replacement_Air Source Heat Pump_SEER 16 | Residential | Market Rate Single Family | Home Efficiency | Electric | HVAC | Single-Family | Air Source Heat Pump | Early Replacement | Air Source Heat Pump | SEER 16 | Remaining Life | 6 | 6 |  | IL TRM v9 | 5.3.1 | Air Source Heat Pump | RS-HVC-ASHP-V10-210101 | RS | HVC | ASHP | V10-210101
Residential_Market Rate Single Family_Home Efficiency_Electric_HVAC_Single-Family_Air Source Heat Pump_Early Replacement_Air Source Heat Pump_SEER 16_Lifetime (years) | Residential_Market Rate Single Family_Home Efficiency_Electric_HVAC_Single-Family_Air Source Heat Pump_Early Replacement_Air Source Heat Pump_SEER 16 | Residential | Market Rate Single Family | Home Efficiency | Electric | HVAC | Single-Family | Air Source Heat Pump | Early Replacement | Air Source Heat Pump | SEER 16 | Lifetime (years) | 16 | 16 |  | IL TRM v9 | 5.3.1 | Air Source Heat Pump | RS-HVC-ASHP-V10-210101 | RS | HVC | ASHP | V10-210101
Residential_Market Rate Single Family_Home Efficiency_Electric_HVAC_Single-Family_Air Source Heat Pump_Early Replacement_Air Source Heat Pump_SEER 16_Incremental Cost | Residential_Market Rate Single Family_Home Efficiency_Electric_HVAC_Single-Family_Air Source Heat Pump_Early Replacement_Air Source Heat Pump_SEER 16 | Residential | Market Rate Single Family | Home Efficiency | Electric | HVAC | Single-Family | Air Source Heat Pump | Early Replacement | Air Source Heat Pump | SEER 16 | Incremental Cost | 0 | 4731 | Assumed Time of Sale Costs with quality install | IL TRM v9 | 5.3.1 | Air Source Heat Pump | RS-HVC-ASHP-V10-210101 | RS | HVC | ASHP | V10-210101
Residential_Market Rate Single Family_Home Efficiency_Electric_HVAC_Single-Family_Air Source Heat Pump_Early Replacement_Air Source Heat Pump_SEER 16_ | Residential_Market Rate Single Family_Home Efficiency_Electric_HVAC_Single-Family_Air Source Heat Pump_Early Replacement_Air Source Heat Pump_SEER 16 | Residential | Market Rate Single Family | Home Efficiency | Electric | HVAC | Single-Family | Air Source Heat Pump | Early Replacement | Air Source Heat Pump | SEER 16 | [8 empty] | ERROR
Residential_Market Rate Single Family_Home Efficiency_Electric_HVAC_Single-Family_Air Source Heat Pump_Early Replacement_Electric Resistence_SEER 16_FLH Cooling | Residential_Market Rate Single Family_Home Efficiency_Electric_HVAC_Single-Family_Air Source Heat Pump_Early Replacement_Electric Resistence_SEER 16 | Residential | Market Rate Single Family | Home Efficiency | Electric | HVAC | Single-Family | Air Source Heat Pump | Early Replacement | Electric Resistence | SEER 16 | FLH Cooling | 730 | 730 | CZ 3, Single Family | IL TRM v9 | 5.3.1 | Air Source Heat Pump | RS-HVC-ASHP-V10-210101 | RS | HVC | ASHP | V10-210101
Residential_Market Rate Single Family_Home Efficiency_Electric_HVAC_Single-Family_Air Source Heat Pump_Early Replacement_Electric Resistence_SEER 16_FLH Heating | Residential_Market Rate Single Family_Home Efficiency_Electric_HVAC_Single-Family_Air Source Heat Pump_Early Replacement_Electric Resistence_SEER 16 | Residential | Market Rate Single Family | Home Efficiency | Electric | HVAC | Single-Family | Air Source Heat Pump | Early Replacement | Electric Resistence | SEER 16 | FLH Heating | 1754 | 1754 | CZ 3, single family and general multifamily | IL TRM v9 | 5.3.1 | Air Source Heat Pump | RS-HVC-ASHP-V10-210101 | RS | HVC | ASHP | V10-210101
Residential_Market Rate Single Family_Home Efficiency_Electric_HVAC_Single-Family_Air Source Heat Pump_Early Replacement_Electric Resistence_SEER 16_Cooling Capacity | Residential_Market Rate Single Family_Home Efficiency_Electric_HVAC_Single-Family_Air Source Heat Pump_Early Replacement_Electric Resistence_SEER 16 | Residential | Market Rate Single Family | Home Efficiency | Electric | HVAC | Single-Family | Air Source Heat Pump | Early Replacement | Electric Resistence | SEER 16 | Cooling Capacity | 36000 | 36000 | Assumed 3-Ton Unit | IL TRM v9 | 5.3.1 | Air Source Heat Pump | RS-HVC-ASHP-V10-210101 | RS | HVC | ASHP | V10-210101
Residential_Market Rate Single Family_Home Efficiency_Electric_HVAC_Single-Family_Air Source Heat Pump_Early Replacement_Electric Resistence_SEER 16_Heating Capacity | Residential_Market Rate Single Family_Home Efficiency_Electric_HVAC_Single-Family_Air Source Heat Pump_Early Replacement_Electric Resistence_SEER 16 | Residential | Market Rate Single Family | Home Efficiency | Electric | HVAC | Single-Family | Air Source Heat Pump | Early Replacement | Electric Resistence | SEER 16 | Heating Capacity | 36000 | 36000 | Assumed 3-Ton Unit | IL TRM v9 | 5.3.1 | Air Source Heat Pump | RS-HVC-ASHP-V10-210101 | RS | HVC | ASHP | V10-210101
Residential_Market Rate Single Family_Home Efficiency_Electric_HVAC_Single-Family_Air Source Heat Pump_Early Replacement_Electric Resistence_SEER 16_Early Replacement SEER | Residential_Market Rate Single Family_Home Efficiency_Electric_HVAC_Single-Family_Air Source Heat Pump_Early Replacement_Electric Resistence_SEER 16 | Residential | Market Rate Single Family | Home Efficiency | Electric | HVAC | Single-Family | Air Source Heat Pump | Early Replacement | Electric Resistence | SEER 16 | Early Replacement SEER | 9.3 | 15.9345 |  | IL TRM v9 | 5.3.1 | Air Source Heat Pump | RS-HVC-ASHP-V10-210101 | RS | HVC | ASHP | V10-210101
Residential_Market Rate Single Family_Home Efficiency_Electric_HVAC_Single-Family_Air Source Heat Pump_Early Replacement_Electric Resistence_SEER 16_Time of Sale SEER | Residential_Market Rate Single Family_Home Efficiency_Electric_HVAC_Single-Family_Air Source Heat Pump_Early Replacement_Electric Resistence_SEER 16 | Residential | Market Rate Single Family | Home Efficiency | Electric | HVAC | Single-Family | Air Source Heat Pump | Early Replacement | Electric Resistence | SEER 16 | Time of Sale SEER | 14 | 15.9345 |  | IL TRM v9 | 5.3.1 | Air Source Heat Pump | RS-HVC-ASHP-V10-210101 | RS | HVC | ASHP | V10-210101
Residential_Market Rate Single Family_Home Efficiency_Electric_HVAC_Single-Family_Air Source Heat Pump_Early Replacement_Electric Resistence_SEER 16_Early Replacement EER | Residential_Market Rate Single Family_Home Efficiency_Electric_HVAC_Single-Family_Air Source Heat Pump_Early Replacement_Electric Resistence_SEER 16 | Residential | Market Rate Single Family | Home Efficiency | Electric | HVAC | Single-Family | Air Source Heat Pump | Early Replacement | Electric Resistence | SEER 16 | Early Replacement EER | 7.5 | 12.5 |  | IL TRM v9 | 5.3.1 | Air Source Heat Pump | RS-HVC-ASHP-V10-210101 | RS | HVC | ASHP | V10-210101
Residential_Market Rate Single Family_Home Efficiency_Electric_HVAC_Single-Family_Air Source Heat Pump_Early Replacement_Electric Resistence_SEER 16_Time of Sale EER | Residential_Market Rate Single Family_Home Efficiency_Electric_HVAC_Single-Family_Air Source Heat Pump_Early Replacement_Electric Resistence_SEER 16 | Residential | Market Rate Single Family | Home Efficiency | Electric | HVAC | Single-Family | Air Source Heat Pump | Early Replacement | Electric Resistence | SEER 16 | Time of Sale EER | 11 | 12.5 |  | IL TRM v9 | 5.3.1 | Air Source Heat Pump | RS-HVC-ASHP-V10-210101 | RS | HVC | ASHP | V10-210101
Residential_Market Rate Single Family_Home Efficiency_Electric_HVAC_Single-Family_Air Source Heat Pump_Early Replacement_Electric Resistence_SEER 16_Early Replacement HSPF | Residential_Market Rate Single Family_Home Efficiency_Electric_HVAC_Single-Family_Air Source Heat Pump_Early Replacement_Electric Resistence_SEER 16 | Residential | Market Rate Single Family | Home Efficiency | Electric | HVAC | Single-Family | Air Source Heat Pump | Early Replacement | Electric Resistence | SEER 16 | Early Replacement HSPF | 3.41 | 8.5 | Assumed Electric Resistance ER Baseline | IL TRM v9 | 5.3.1 | Air Source Heat Pump | RS-HVC-ASHP-V10-210101 | RS | HVC | ASHP | V10-210101
Residential_Market Rate Single Family_Home Efficiency_Electric_HVAC_Single-Family_Air Source Heat Pump_Early Replacement_Electric Resistence_SEER 16_Time of Sale HSPF | Residential_Market Rate Single Family_Home Efficiency_Electric_HVAC_Single-Family_Air Source Heat Pump_Early Replacement_Electric Resistence_SEER 16 | Residential | Market Rate Single Family | Home Efficiency | Electric | HVAC | Single-Family | Air Source Heat Pump | Early Replacement | Electric Resistence | SEER 16 | Time of Sale HSPF | 8.2 | 8.5 |  | IL TRM v9 | 5.3.1 | Air Source Heat Pump | RS-HVC-ASHP-V10-210101 | RS | HVC | ASHP | V10-210101
Residential_Market Rate Single Family_Home Efficiency_Electric_HVAC_Single-Family_Air Source Heat Pump_Early Replacement_Electric Resistence_SEER 16_Quality Installation | Residential_Market Rate Single Family_Home Efficiency_Electric_HVAC_Single-Family_Air Source Heat Pump_Early Replacement_Electric Resistence_SEER 16 | Residential | Market Rate Single Family | Home Efficiency | Electric | HVAC | Single-Family | Air Source Heat Pump | Early Replacement | Electric Resistence | SEER 16 | Quality Installation | No | Yes | Assumed Quality Install for efficient cases. | IL TRM v9 | 5.3.1 | Air Source Heat Pump | RS-HVC-ASHP-V10-210101 | RS | HVC | ASHP | V10-210101
Residential_Market Rate Single Family_Home Efficiency_Electric_HVAC_Single-Family_Air Source Heat Pump_Early Replacement_Electric Resistence_SEER 16_CF | Residential_Market Rate Single Family_Home Efficiency_Electric_HVAC_Single-Family_Air Source Heat Pump_Early Replacement_Electric Resistence_SEER 16 | Residential | Market Rate Single Family | Home Efficiency | Electric | HVAC | Single-Family | Air Source Heat Pump | Early Replacement | Electric Resistence | SEER 16 | CF | 0.72 | 0.72 | Assumed Single Family Home | IL TRM v9 | 5.3.1 | Air Source Heat Pump | RS-HVC-ASHP-V10-210101 | RS | HVC | ASHP | V10-210101
Residential_Market Rate Single Family_Home Efficiency_Electric_HVAC_Single-Family_Air Source Heat Pump_Early Replacement_Electric Resistence_SEER 16_Early Replacement Cooling Usage | Residential_Market Rate Single Family_Home Efficiency_Electric_HVAC_Single-Family_Air Source Heat Pump_Early Replacement_Electric Resistence_SEER 16 | Residential | Market Rate Single Family | Home Efficiency | Electric | HVAC | Single-Family | Air Source Heat Pump | Early Replacement | Electric Resistence | SEER 16 | Early Replacement Cooling Usage | 3139.7849 | 1649.2516 |  | IL TRM v9 | 5.3.1 | Air Source Heat Pump | RS-HVC-ASHP-V10-210101 | RS | HVC | ASHP | V10-210101
Residential_Market Rate Single Family_Home Efficiency_Electric_HVAC_Single-Family_Air Source Heat Pump_Early Replacement_Electric Resistence_SEER 16_Time of Sale Cooling Usage | Residential_Market Rate Single Family_Home Efficiency_Electric_HVAC_Single-Family_Air Source Heat Pump_Early Replacement_Electric Resistence_SEER 16 | Residential | Market Rate Single Family | Home Efficiency | Electric | HVAC | Single-Family | Air Source Heat Pump | Early Replacement | Electric Resistence | SEER 16 | Time of Sale Cooling Usage | 2085.7143 | 1649.2516 |  | IL TRM v9 | 5.3.1 | Air Source Heat Pump | RS-HVC-ASHP-V10-210101 | RS | HVC | ASHP | V10-210101
Residential_Market Rate Single Family_Home Efficiency_Electric_HVAC_Single-Family_Air Source Heat Pump_Early Replacement_Electric Resistence_SEER 16_Early Replacement Heating Usage | Residential_Market Rate Single Family_Home Efficiency_Electric_HVAC_Single-Family_Air Source Heat Pump_Early Replacement_Electric Resistence_SEER 16 | Residential | Market Rate Single Family | Home Efficiency | Electric | HVAC | Single-Family | Air Source Heat Pump | Early Replacement | Electric Resistence | SEER 16 | Early Replacement Heating Usage | 20574.7801 | 7428.7059 |  | IL TRM v9 | 5.3.1 | Air Source Heat Pump | RS-HVC-ASHP-V10-210101 | RS | HVC | ASHP | V10-210101
Residential_Market Rate Single Family_Home Efficiency_Electric_HVAC_Single-Family_Air Source Heat Pump_Early Replacement_Electric Resistence_SEER 16_Time of Sale Heating Usage | Residential_Market Rate Single Family_Home Efficiency_Electric_HVAC_Single-Family_Air Source Heat Pump_Early Replacement_Electric Resistence_SEER 16 | Residential | Market Rate Single Family | Home Efficiency | Electric | HVAC | Single-Family | Air Source Heat Pump | Early Replacement | Electric Resistence | SEER 16 | Time of Sale Heating Usage | 8556.0976 | 7428.7059 |  | IL TRM v9 | 5.3.1 | Air Source Heat Pump | RS-HVC-ASHP-V10-210101 | RS | HVC | ASHP | V10-210101
Residential_Market Rate Single Family_Home Efficiency_Electric_HVAC_Single-Family_Air Source Heat Pump_Early Replacement_Electric Resistence_SEER 16_Early Replacement Usage | Residential_Market Rate Single Family_Home Efficiency_Electric_HVAC_Single-Family_Air Source Heat Pump_Early Replacement_Electric Resistence_SEER 16 | Residential | Market Rate Single Family | Home Efficiency | Electric | HVAC | Single-Family | Air Source Heat Pump | Early Replacement | Electric Resistence | SEER 16 | Early Replacement Usage | 23714.565 | 9077.9575 |  | IL TRM v9 | 5.3.1 | Air Source Heat Pump | RS-HVC-ASHP-V10-210101 | RS | HVC | ASHP | V10-210101
Residential_Market Rate Single Family_Home Efficiency_Electric_HVAC_Single-Family_Air Source Heat Pump_Early Replacement_Electric Resistence_SEER 16_Time of Sale Usage | Residential_Market Rate Single Family_Home Efficiency_Electric_HVAC_Single-Family_Air Source Heat Pump_Early Replacement_Electric Resistence_SEER 16 | Residential | Market Rate Single Family | Home Efficiency | Electric | HVAC | Single-Family | Air Source Heat Pump | Early Replacement | Electric Resistence | SEER 16 | Time of Sale Usage | 10641.8118 | 9077.9575 |  | IL TRM v9 | 5.3.1 | Air Source Heat Pump | RS-HVC-ASHP-V10-210101 | RS | HVC | ASHP | V10-210101
Residential_Market Rate Single Family_Home Efficiency_Electric_HVAC_Single-Family_Air Source Heat Pump_Early Replacement_Electric Resistence_SEER 16_Early Replacement Coincident Peak kW | Residential_Market Rate Single Family_Home Efficiency_Electric_HVAC_Single-Family_Air Source Heat Pump_Early Replacement_Electric Resistence_SEER 16 | Residential | Market Rate Single Family | Home Efficiency | Electric | HVAC | Single-Family | Air Source Heat Pump | Early Replacement | Electric Resistence | SEER 16 | Early Replacement Coincident Peak kW | 3.84 | 2.0736 |  | IL TRM v9 | 5.3.1 | Air Source Heat Pump | RS-HVC-ASHP-V10-210101 | RS | HVC | ASHP | V10-210101
Residential_Market Rate Single Family_Home Efficiency_Electric_HVAC_Single-Family_Air Source Heat Pump_Early Replacement_Electric Resistence_SEER 16_Time of Sale Coincident Peak kW | Residential_Market Rate Single Family_Home Efficiency_Electric_HVAC_Single-Family_Air Source Heat Pump_Early Replacement_Electric Resistence_SEER 16 | Residential | Market Rate Single Family | Home Efficiency | Electric | HVAC | Single-Family | Air Source Heat Pump | Early Replacement | Electric Resistence | SEER 16 | Time of Sale Coincident Peak kW | 2.6182 | 2.0736 |  | IL TRM v9 | 5.3.1 | Air Source Heat Pump | RS-HVC-ASHP-V10-210101 | RS | HVC | ASHP | V10-210101
Residential_Market Rate Single Family_Home Efficiency_Electric_HVAC_Single-Family_Air Source Heat Pump_Early Replacement_Electric Resistence_SEER 16_Quality Installation Cost | Residential_Market Rate Single Family_Home Efficiency_Electric_HVAC_Single-Family_Air Source Heat Pump_Early Replacement_Electric Resistence_SEER 16 | Residential | Market Rate Single Family | Home Efficiency | Electric | HVAC | Single-Family | Air Source Heat Pump | Early Replacement | Electric Resistence | SEER 16 | Quality Installation Cost | 150 | 150 |  | IL TRM v9 | 5.3.1 | Air Source Heat Pump | RS-HVC-ASHP-V10-210101 | RS | HVC | ASHP | V10-210101
Residential_Market Rate Single Family_Home Efficiency_Electric_HVAC_Single-Family_Air Source Heat Pump_Early Replacement_Electric Resistence_SEER 16_Incremental Capital Cost | Residential_Market Rate Single Family_Home Efficiency_Electric_HVAC_Single-Family_Air Source Heat Pump_Early Replacement_Electric Resistence_SEER 16 | Residential | Market Rate Single Family | Home Efficiency | Electric | HVAC | Single-Family | Air Source Heat Pump | Early Replacement | Electric Resistence | SEER 16 | Incremental Capital Cost | 0 | 4581 | SEER 16, Early Replacement | IL TRM v9 | 5.3.1 | Air Source Heat Pump | RS-HVC-ASHP-V10-210101 | RS | HVC | ASHP | V10-210101
Residential_Market Rate Single Family_Home Efficiency_Electric_HVAC_Single-Family_Air Source Heat Pump_Early Replacement_Electric Resistence_SEER 16_Remaining Year kWh | Residential_Market Rate Single Family_Home Efficiency_Electric_HVAC_Single-Family_Air Source Heat Pump_Early Replacement_Electric Resistence_SEER 16 | Residential | Market Rate Single Family | Home Efficiency | Electric | HVAC | Single-Family | Air Source Heat Pump | Early Replacement | Electric Resistence | SEER 16 | Remaining Year kWh | 0 | 14636.6075 |  | IL TRM v9 | 5.3.1 | Air Source Heat Pump | RS-HVC-ASHP-V10-210101 | RS | HVC | ASHP | V10-210101
Residential_Market Rate Single Family_Home Efficiency_Electric_HVAC_Single-Family_Air Source Heat Pump_Early Replacement_Electric Resistence_SEER 16_kWh Saved per Unit | Residential_Market Rate Single Family_Home Efficiency_Electric_HVAC_Single-Family_Air Source Heat Pump_Early Replacement_Electric Resistence_SEER 16 | Residential | Market Rate Single Family | Home Efficiency | Electric | HVAC | Single-Family | Air Source Heat Pump | Early Replacement | Electric Resistence | SEER 16 | kWh Saved per Unit | 0 | 1563.8543 |  | IL TRM v9 | 5.3.1 | Air Source Heat Pump | RS-HVC-ASHP-V10-210101 | RS | HVC | ASHP | V10-210101
Residential_Market Rate Single Family_Home Efficiency_Electric_HVAC_Single-Family_Air Source Heat Pump_Early Replacement_Electric Resistence_SEER 16_Remaining Year kW | Residential_Market Rate Single Family_Home Efficiency_Electric_HVAC_Single-Family_Air Source Heat Pump_Early Replacement_Electric Resistence_SEER 16 | Residential | Market Rate Single Family | Home Efficiency | Electric | HVAC | Single-Family | Air Source Heat Pump | Early Replacement | Electric Resistence | SEER 16 | Remaining Year kW | 0 | 1.7664 |  | IL TRM v9 | 5.3.1 | Air Source Heat Pump | RS-HVC-ASHP-V10-210101 | RS | HVC | ASHP | V10-210101
Residential_Market Rate Single Family_Home Efficiency_Electric_HVAC_Single-Family_Air Source Heat Pump_Early Replacement_Electric Resistence_SEER 16_Coincident Peak kW Saved per Unit | Residential_Market Rate Single Family_Home Efficiency_Electric_HVAC_Single-Family_Air Source Heat Pump_Early Replacement_Electric Resistence_SEER 16 | Residential | Market Rate Single Family | Home Efficiency | Electric | HVAC | Single-Family | Air Source Heat Pump | Early Replacement | Electric Resistence | SEER 16 | Coincident Peak kW Saved per Unit | 0 | 0.54458 |  | IL TRM v9 | 5.3.1 | Air Source Heat Pump | RS-HVC-ASHP-V10-210101 | RS | HVC | ASHP | V10-210101
Residential_Market Rate Single Family_Home Efficiency_Electric_HVAC_Single-Family_Air Source Heat Pump_Early Replacement_Electric Resistence_SEER 16_Remaining Life | Residential_Market Rate Single Family_Home Efficiency_Electric_HVAC_Single-Family_Air Source Heat Pump_Early Replacement_Electric Resistence_SEER 16 | Residential | Market Rate Single Family | Home Efficiency | Electric | HVAC | Single-Family | Air Source Heat Pump | Early Replacement | Electric Resistence | SEER 16 | Remaining Life | 6 | 6 |  | IL TRM v9 | 5.3.1 | Air Source Heat Pump | RS-HVC-ASHP-V10-210101 | RS | HVC | ASHP | V10-210101
Residential_Market Rate Single Family_Home Efficiency_Electric_HVAC_Single-Family_Air Source Heat Pump_Early Replacement_Electric Resistence_SEER 16_Lifetime (years) | Residential_Market Rate Single Family_Home Efficiency_Electric_HVAC_Single-Family_Air Source Heat Pump_Early Replacement_Electric Resistence_SEER 16 | Residential | Market Rate Single Family | Home Efficiency | Electric | HVAC | Single-Family | Air Source Heat Pump | Early Replacement | Electric Resistence | SEER 16 | Lifetime (years) | 16 | 16 |  | IL TRM v9 | 5.3.1 | Air Source Heat Pump | RS-HVC-ASHP-V10-210101 | RS | HVC | ASHP | V10-210101
Residential_Market Rate Single Family_Home Efficiency_Electric_HVAC_Single-Family_Air Source Heat Pump_Early Replacement_Electric Resistence_SEER 16_Incremental Cost | Residential_Market Rate Single Family_Home Efficiency_Electric_HVAC_Single-Family_Air Source Heat Pump_Early Replacement_Electric Resistence_SEER 16 | Residential | Market Rate Single Family | Home Efficiency | Electric | HVAC | Single-Family | Air Source Heat Pump | Early Replacement | Electric Resistence | SEER 16 | Incremental Cost | 0 | 4731 |  | IL TRM v9 | 5.3.1 | Air Source Heat Pump | RS-HVC-ASHP-V10-210101 | RS | HVC | ASHP | V10-210101
Residential_Market Rate Single Family_Home Efficiency_Electric_HVAC_Single-Family_Air Source Heat Pump_Early Replacement_Electric Resistence_SEER 16_ | Residential_Market Rate Single Family_Home Efficiency_Electric_HVAC_Single-Family_Air Source Heat Pump_Early Replacement_Electric Resistence_SEER 16 | Residential | Market Rate Single Family | Home Efficiency | Electric | HVAC | Single-Family | Air Source Heat Pump | Early Replacement | Electric Resistence | SEER 16 | [8 empty] | ERROR
Residential_Market Rate Single Family_Home Efficiency_Electric_HVAC_Single-Family_Central Air Conditioner_Time of Sale_0_SEER 16_FLH Cooling | Residential_Market Rate Single Family_Home Efficiency_Electric_HVAC_Single-Family_Central Air Conditioner_Time of Sale_0_SEER 16 | Residential | Market Rate Single Family | Home Efficiency | Electric | HVAC | Single-Family | Central Air Conditioner | Time of Sale | 0 | SEER 16 | FLH Cooling | 730 | 730 | CZ 3, Single Family | IL TRM v9 | 5.3.3 | Central Air Conditioning | RS-HVC-CAC1-V09-210101 | RS | HVC | CAC1 | V09-210101
Residential_Market Rate Single Family_Home Efficiency_Electric_HVAC_Single-Family_Central Air Conditioner_Time of Sale_0_SEER 16_Cooling Capacity | Residential_Market Rate Single Family_Home Efficiency_Electric_HVAC_Single-Family_Central Air Conditioner_Time of Sale_0_SEER 16 | Residential | Market Rate Single Family | Home Efficiency | Electric | HVAC | Single-Family | Central Air Conditioner | Time of Sale | 0 | SEER 16 | Cooling Capacity | 33600 | 33600 | Assumed Single Family Home | IL TRM v9 | 5.3.3 | Central Air Conditioning | RS-HVC-CAC1-V09-210101 | RS | HVC | CAC1 | V09-210101
Residential_Market Rate Single Family_Home Efficiency_Electric_HVAC_Single-Family_Central Air Conditioner_Time of Sale_0_SEER 16_Early Replacement SEER | Residential_Market Rate Single Family_Home Efficiency_Electric_HVAC_Single-Family_Central Air Conditioner_Time of Sale_0_SEER 16 | Residential | Market Rate Single Family | Home Efficiency | Electric | HVAC | Single-Family | Central Air Conditioner | Time of Sale | 0 | SEER 16 | Early Replacement SEER | 9.3 | 16 |  | IL TRM v9 | 5.3.3 | Central Air Conditioning | RS-HVC-CAC1-V09-210101 | RS | HVC | CAC1 | V09-210101
Residential_Market Rate Single Family_Home Efficiency_Electric_HVAC_Single-Family_Central Air Conditioner_Time of Sale_0_SEER 16_Time of Sale SEER | Residential_Market Rate Single Family_Home Efficiency_Electric_HVAC_Single-Family_Central Air Conditioner_Time of Sale_0_SEER 16 | Residential | Market Rate Single Family | Home Efficiency | Electric | HVAC | Single-Family | Central Air Conditioner | Time of Sale | 0 | SEER 16 | Time of Sale SEER | 13 | 16 |  | IL TRM v9 | 5.3.3 | Central Air Conditioning | RS-HVC-CAC1-V09-210101 | RS | HVC | CAC1 | V09-210101
Residential_Market Rate Single Family_Home Efficiency_Electric_HVAC_Single-Family_Central Air Conditioner_Time of Sale_0_SEER 16_Early Replacement EER | Residential_Market Rate Single Family_Home Efficiency_Electric_HVAC_Single-Family_Central Air Conditioner_Time of Sale_0_SEER 16 | Residential | Market Rate Single Family | Home Efficiency | Electric | HVAC | Single-Family | Central Air Conditioner | Time of Sale | 0 | SEER 16 | Early Replacement EER | 7.5 | 12.5 |  | IL TRM v9 | 5.3.3 | Central Air Conditioning | RS-HVC-CAC1-V09-210101 | RS | HVC | CAC1 | V09-210101
Residential_Market Rate Single Family_Home Efficiency_Electric_HVAC_Single-Family_Central Air Conditioner_Time of Sale_0_SEER 16_Time of Sale EER | Residential_Market Rate Single Family_Home Efficiency_Electric_HVAC_Single-Family_Central Air Conditioner_Time of Sale_0_SEER 16 | Residential | Market Rate Single Family | Home Efficiency | Electric | HVAC | Single-Family | Central Air Conditioner | Time of Sale | 0 | SEER 16 | Time of Sale EER | 10.5 | 12.5 |  | IL TRM v9 | 5.3.3 | Central Air Conditioning | RS-HVC-CAC1-V09-210101 | RS | HVC | CAC1 | V09-210101
Residential_Market Rate Single Family_Home Efficiency_Electric_HVAC_Single-Family_Central Air Conditioner_Time of Sale_0_SEER 16_Quality Installation | Residential_Market Rate Single Family_Home Efficiency_Electric_HVAC_Single-Family_Central Air Conditioner_Time of Sale_0_SEER 16 | Residential | Market Rate Single Family | Home Efficiency | Electric | HVAC | Single-Family | Central Air Conditioner | Time of Sale | 0 | SEER 16 | Quality Installation | No | Yes | Assumed Quality Install | IL TRM v9 | 5.3.3 | Central Air Conditioning | RS-HVC-CAC1-V09-210101 | RS | HVC | CAC1 | V09-210101
Residential_Market Rate Single Family_Home Efficiency_Electric_HVAC_Single-Family_Central Air Conditioner_Time of Sale_0_SEER 16_CF | Residential_Market Rate Single Family_Home Efficiency_Electric_HVAC_Single-Family_Central Air Conditioner_Time of Sale_0_SEER 16 | Residential | Market Rate Single Family | Home Efficiency | Electric | HVAC | Single-Family | Central Air Conditioner | Time of Sale | 0 | SEER 16 | CF | 0.68 | 0.68 | Summer Peak Coincidence Factor | IL TRM v9 | 5.3.3 | Central Air Conditioning | RS-HVC-CAC1-V09-210101 | RS | HVC | CAC1 | V09-210101
Residential_Market Rate Single Family_Home Efficiency_Electric_HVAC_Single-Family_Central Air Conditioner_Time of Sale_0_SEER 16_Early Replacement Cooling Usage | Residential_Market Rate Single Family_Home Efficiency_Electric_HVAC_Single-Family_Central Air Conditioner_Time of Sale_0_SEER 16 | Residential | Market Rate Single Family | Home Efficiency | Electric | HVAC | Single-Family | Central Air Conditioner | Time of Sale | 0 | SEER 16 | Early Replacement Cooling Usage | 2930.4659 | 1533 |  | IL TRM v9 | 5.3.3 | Central Air Conditioning | RS-HVC-CAC1-V09-210101 | RS | HVC | CAC1 | V09-210101
Residential_Market Rate Single Family_Home Efficiency_Electric_HVAC_Single-Family_Central Air Conditioner_Time of Sale_0_SEER 16_Time of Sale Cooling Usage | Residential_Market Rate Single Family_Home Efficiency_Electric_HVAC_Single-Family_Central Air Conditioner_Time of Sale_0_SEER 16 | Residential | Market Rate Single Family | Home Efficiency | Electric | HVAC | Single-Family | Central Air Conditioner | Time of Sale | 0 | SEER 16 | Time of Sale Cooling Usage | 2096.4103 | 1533 |  | IL TRM v9 | 5.3.3 | Central Air Conditioning | RS-HVC-CAC1-V09-210101 | RS | HVC | CAC1 | V09-210101
Residential_Market Rate Single Family_Home Efficiency_Electric_HVAC_Single-Family_Central Air Conditioner_Time of Sale_0_SEER 16_Early Replacement Coincident Peak kW | Residential_Market Rate Single Family_Home Efficiency_Electric_HVAC_Single-Family_Central Air Conditioner_Time of Sale_0_SEER 16 | Residential | Market Rate Single Family | Home Efficiency | Electric | HVAC | Single-Family | Central Air Conditioner | Time of Sale | 0 | SEER 16 | Early Replacement Coincident Peak kW | 3.3849 | 1.8278 |  | IL TRM v9 | 5.3.3 | Central Air Conditioning | RS-HVC-CAC1-V09-210101 | RS | HVC | CAC1 | V09-210101
Residential_Market Rate Single Family_Home Efficiency_Electric_HVAC_Single-Family_Central Air Conditioner_Time of Sale_0_SEER 16_Time of Sale Coincident Peak kW | Residential_Market Rate Single Family_Home Efficiency_Electric_HVAC_Single-Family_Central Air Conditioner_Time of Sale_0_SEER 16 | Residential | Market Rate Single Family | Home Efficiency | Electric | HVAC | Single-Family | Central Air Conditioner | Time of Sale | 0 | SEER 16 | Time of Sale Coincident Peak kW | 2.4178 | 1.8278 |  | IL TRM v9 | 5.3.3 | Central Air Conditioning | RS-HVC-CAC1-V09-210101 | RS | HVC | CAC1 | V09-210101
Residential_Market Rate Single Family_Home Efficiency_Electric_HVAC_Single-Family_Central Air Conditioner_Time of Sale_0_SEER 16_Quality Installation Cost | Residential_Market Rate Single Family_Home Efficiency_Electric_HVAC_Single-Family_Central Air Conditioner_Time of Sale_0_SEER 16 | Residential | Market Rate Single Family | Home Efficiency | Electric | HVAC | Single-Family | Central Air Conditioner | Time of Sale | 0 | SEER 16 | Quality Installation Cost | 150 | 150 |  | IL TRM v9 | 5.3.3 | Central Air Conditioning | RS-HVC-CAC1-V09-210101 | RS | HVC | CAC1 | V09-210101
Residential_Market Rate Single Family_Home Efficiency_Electric_HVAC_Single-Family_Central Air Conditioner_Time of Sale_0_SEER 16_Central AC Incremental Cost | Residential_Market Rate Single Family_Home Efficiency_Electric_HVAC_Single-Family_Central Air Conditioner_Time of Sale_0_SEER 16 | Residential | Market Rate Single Family | Home Efficiency | Electric | HVAC | Single-Family | Central Air Conditioner | Time of Sale | 0 | SEER 16 | Central AC Incremental Cost | 0 | 221 |  | IL TRM v9 | 5.3.3 | Central Air Conditioning | RS-HVC-CAC1-V09-210101 | RS | HVC | CAC1 | V09-210101
Residential_Market Rate Single Family_Home Efficiency_Electric_HVAC_Single-Family_Central Air Conditioner_Time of Sale_0_SEER 16_Remaining Year kWh | Residential_Market Rate Single Family_Home Efficiency_Electric_HVAC_Single-Family_Central Air Conditioner_Time of Sale_0_SEER 16 | Residential | Market Rate Single Family | Home Efficiency | Electric | HVAC | Single-Family | Central Air Conditioner | Time of Sale | 0 | SEER 16 | Remaining Year kWh | 0 | 0 |  | IL TRM v9 | 5.3.3 | Central Air Conditioning | RS-HVC-CAC1-V09-210101 | RS | HVC | CAC1 | V09-210101
Residential_Market Rate Single Family_Home Efficiency_Electric_HVAC_Single-Family_Central Air Conditioner_Time of Sale_0_SEER 16_kWh Saved per Unit | Residential_Market Rate Single Family_Home Efficiency_Electric_HVAC_Single-Family_Central Air Conditioner_Time of Sale_0_SEER 16 | Residential | Market Rate Single Family | Home Efficiency | Electric | HVAC | Single-Family | Central Air Conditioner | Time of Sale | 0 | SEER 16 | kWh Saved per Unit | 0 | 563.4103 |  | IL TRM v9 | 5.3.3 | Central Air Conditioning | RS-HVC-CAC1-V09-210101 | RS | HVC | CAC1 | V09-210101
Residential_Market Rate Single Family_Home Efficiency_Electric_HVAC_Single-Family_Central Air Conditioner_Time of Sale_0_SEER 16_Remaining Year kW | Residential_Market Rate Single Family_Home Efficiency_Electric_HVAC_Single-Family_Central Air Conditioner_Time of Sale_0_SEER 16 | Residential | Market Rate Single Family | Home Efficiency | Electric | HVAC | Single-Family | Central Air Conditioner | Time of Sale | 0 | SEER 16 | Remaining Year kW | 0 | 0 |  | IL TRM v9 | 5.3.3 | Central Air Conditioning | RS-HVC-CAC1-V09-210101 | RS | HVC | CAC1 | V09-210101
Residential_Market Rate Single Family_Home Efficiency_Electric_HVAC_Single-Family_Central Air Conditioner_Time of Sale_0_SEER 16_Coincident Peak kW Saved per Unit | Residential_Market Rate Single Family_Home Efficiency_Electric_HVAC_Single-Family_Central Air Conditioner_Time of Sale_0_SEER 16 | Residential | Market Rate Single Family | Home Efficiency | Electric | HVAC | Single-Family | Central Air Conditioner | Time of Sale | 0 | SEER 16 | Coincident Peak kW Saved per Unit | 0 | 0.58994 |  | IL TRM v9 | 5.3.3 | Central Air Conditioning | RS-HVC-CAC1-V09-210101 | RS | HVC | CAC1 | V09-210101
Residential_Market Rate Single Family_Home Efficiency_Electric_HVAC_Single-Family_Central Air Conditioner_Time of Sale_0_SEER 16_Remaining Life | Residential_Market Rate Single Family_Home Efficiency_Electric_HVAC_Single-Family_Central Air Conditioner_Time of Sale_0_SEER 16 | Residential | Market Rate Single Family | Home Efficiency | Electric | HVAC | Single-Family | Central Air Conditioner | Time of Sale | 0 | SEER 16 | Remaining Life | 6 | 0 |  | IL TRM v9 | 5.3.3 | Central Air Conditioning | RS-HVC-CAC1-V09-210101 | RS | HVC | CAC1 | V09-210101
Residential_Market Rate Single Family_Home Efficiency_Electric_HVAC_Single-Family_Central Air Conditioner_Time of Sale_0_SEER 16_Lifetime (years) | Residential_Market Rate Single Family_Home Efficiency_Electric_HVAC_Single-Family_Central Air Conditioner_Time of Sale_0_SEER 16 | Residential | Market Rate Single Family | Home Efficiency | Electric | HVAC | Single-Family | Central Air Conditioner | Time of Sale | 0 | SEER 16 | Lifetime (years) | 18 | 18 |  | IL TRM v9 | 5.3.3 | Central Air Conditioning | RS-HVC-CAC1-V09-210101 | RS | HVC | CAC1 | V09-210101
Residential_Market Rate Single Family_Home Efficiency_Electric_HVAC_Single-Family_Central Air Conditioner_Time of Sale_0_SEER 16_Incremental Cost | Residential_Market Rate Single Family_Home Efficiency_Electric_HVAC_Single-Family_Central Air Conditioner_Time of Sale_0_SEER 16 | Residential | Market Rate Single Family | Home Efficiency | Electric | HVAC | Single-Family | Central Air Conditioner | Time of Sale | 0 | SEER 16 | Incremental Cost | 0 | 371 | Assumed Time of Sale Costs | IL TRM v9 | 5.3.3 | Central Air Conditioning | RS-HVC-CAC1-V09-210101 | RS | HVC | CAC1 | V09-210101
Residential_Market Rate Single Family_Home Efficiency_Electric_HVAC_Single-Family_Central Air Conditioner_Time of Sale_0_SEER 16_ | Residential_Market Rate Single Family_Home Efficiency_Electric_HVAC_Single-Family_Central Air Conditioner_Time of Sale_0_SEER 16 | Residential | Market Rate Single Family | Home Efficiency | Electric | HVAC | Single-Family | Central Air Conditioner | Time of Sale | 0 | SEER 16 | [8 empty] | ERROR
Residential_Market Rate Single Family_Home Efficiency_Electric_HVAC_Single-Family_Central Air Conditioner_Early Replacement_0_SEER 16_FLH Cooling | Residential_Market Rate Single Family_Home Efficiency_Electric_HVAC_Single-Family_Central Air Conditioner_Early Replacement_0_SEER 16 | Residential | Market Rate Single Family | Home Efficiency | Electric | HVAC | Single-Family | Central Air Conditioner | Early Replacement | 0 | SEER 16 | FLH Cooling | 730 | 730 | CZ 3, Single Family | IL TRM v9 | 5.3.3 | Central Air Conditioning | RS-HVC-CAC1-V09-210101 | RS | HVC | CAC1 | V09-210101
Residential_Market Rate Single Family_Home Efficiency_Electric_HVAC_Single-Family_Central Air Conditioner_Early Replacement_0_SEER 16_Cooling Capacity | Residential_Market Rate Single Family_Home Efficiency_Electric_HVAC_Single-Family_Central Air Conditioner_Early Replacement_0_SEER 16 | Residential | Market Rate Single Family | Home Efficiency | Electric | HVAC | Single-Family | Central Air Conditioner | Early Replacement | 0 | SEER 16 | Cooling Capacity | 33600 | 33600 | Assumed Single Family Home | IL TRM v9 | 5.3.3 | Central Air Conditioning | RS-HVC-CAC1-V09-210101 | RS | HVC | CAC1 | V09-210101
Residential_Market Rate Single Family_Home Efficiency_Electric_HVAC_Single-Family_Central Air Conditioner_Early Replacement_0_SEER 16_Early Replacement SEER | Residential_Market Rate Single Family_Home Efficiency_Electric_HVAC_Single-Family_Central Air Conditioner_Early Replacement_0_SEER 16 | Residential | Market Rate Single Family | Home Efficiency | Electric | HVAC | Single-Family | Central Air Conditioner | Early Replacement | 0 | SEER 16 | Early Replacement SEER | 9.3 | 16 |  | IL TRM v9 | 5.3.3 | Central Air Conditioning | RS-HVC-CAC1-V09-210101 | RS | HVC | CAC1 | V09-210101
Residential_Market Rate Single Family_Home Efficiency_Electric_HVAC_Single-Family_Central Air Conditioner_Early Replacement_0_SEER 16_Time of Sale SEER | Residential_Market Rate Single Family_Home Efficiency_Electric_HVAC_Single-Family_Central Air Conditioner_Early Replacement_0_SEER 16 | Residential | Market Rate Single Family | Home Efficiency | Electric | HVAC | Single-Family | Central Air Conditioner | Early Replacement | 0 | SEER 16 | Time of Sale SEER | 13 | 16 |  | IL TRM v9 | 5.3.3 | Central Air Conditioning | RS-HVC-CAC1-V09-210101 | RS | HVC | CAC1 | V09-210101
Residential_Market Rate Single Family_Home Efficiency_Electric_HVAC_Single-Family_Central Air Conditioner_Early Replacement_0_SEER 16_Early Replacement EER | Residential_Market Rate Single Family_Home Efficiency_Electric_HVAC_Single-Family_Central Air Conditioner_Early Replacement_0_SEER 16 | Residential | Market Rate Single Family | Home Efficiency | Electric | HVAC | Single-Family | Central Air Conditioner | Early Replacement | 0 | SEER 16 | Early Replacement EER | 7.5 | 12.5 |  | IL TRM v9 | 5.3.3 | Central Air Conditioning | RS-HVC-CAC1-V09-210101 | RS | HVC | CAC1 | V09-210101
Residential_Market Rate Single Family_Home Efficiency_Electric_HVAC_Single-Family_Central Air Conditioner_Early Replacement_0_SEER 16_Time of Sale EER | Residential_Market Rate Single Family_Home Efficiency_Electric_HVAC_Single-Family_Central Air Conditioner_Early Replacement_0_SEER 16 | Residential | Market Rate Single Family | Home Efficiency | Electric | HVAC | Single-Family | Central Air Conditioner | Early Replacement | 0 | SEER 16 | Time of Sale EER | 10.5 | 12.5 |  | IL TRM v9 | 5.3.3 | Central Air Conditioning | RS-HVC-CAC1-V09-210101 | RS | HVC | CAC1 | V09-210101
Residential_Market Rate Single Family_Home Efficiency_Electric_HVAC_Single-Family_Central Air Conditioner_Early Replacement_0_SEER 16_Quality Installation | Residential_Market Rate Single Family_Home Efficiency_Electric_HVAC_Single-Family_Central Air Conditioner_Early Replacement_0_SEER 16 | Residential | Market Rate Single Family | Home Efficiency | Electric | HVAC | Single-Family | Central Air Conditioner | Early Replacement | 0 | SEER 16 | Quality Installation | No | Yes | Assumed Quality Install | IL TRM v9 | 5.3.3 | Central Air Conditioning | RS-HVC-CAC1-V09-210101 | RS | HVC | CAC1 | V09-210101
Residential_Market Rate Single Family_Home Efficiency_Electric_HVAC_Single-Family_Central Air Conditioner_Early Replacement_0_SEER 16_CF | Residential_Market Rate Single Family_Home Efficiency_Electric_HVAC_Single-Family_Central Air Conditioner_Early Replacement_0_SEER 16 | Residential | Market Rate Single Family | Home Efficiency | Electric | HVAC | Single-Family | Central Air Conditioner | Early Replacement | 0 | SEER 16 | CF | 0.68 | 0.68 | Summer Peak Coincidence Factor | IL TRM v9 | 5.3.3 | Central Air Conditioning | RS-HVC-CAC1-V09-210101 | RS | HVC | CAC1 | V09-210101
Residential_Market Rate Single Family_Home Efficiency_Electric_HVAC_Single-Family_Central Air Conditioner_Early Replacement_0_SEER 16_Early Replacement Cooling Usage | Residential_Market Rate Single Family_Home Efficiency_Electric_HVAC_Single-Family_Central Air Conditioner_Early Replacement_0_SEER 16 | Residential | Market Rate Single Family | Home Efficiency | Electric | HVAC | Single-Family | Central Air Conditioner | Early Replacement | 0 | SEER 16 | Early Replacement Cooling Usage | 2930.4659 | 1533 |  | IL TRM v9 | 5.3.3 | Central Air Conditioning | RS-HVC-CAC1-V09-210101 | RS | HVC | CAC1 | V09-210101
Residential_Market Rate Single Family_Home Efficiency_Electric_HVAC_Single-Family_Central Air Conditioner_Early Replacement_0_SEER 16_Time of Sale Cooling Usage | Residential_Market Rate Single Family_Home Efficiency_Electric_HVAC_Single-Family_Central Air Conditioner_Early Replacement_0_SEER 16 | Residential | Market Rate Single Family | Home Efficiency | Electric | HVAC | Single-Family | Central Air Conditioner | Early Replacement | 0 | SEER 16 | Time of Sale Cooling Usage | 2096.4103 | 1533 |  | IL TRM v9 | 5.3.3 | Central Air Conditioning | RS-HVC-CAC1-V09-210101 | RS | HVC | CAC1 | V09-210101
Residential_Market Rate Single Family_Home Efficiency_Electric_HVAC_Single-Family_Central Air Conditioner_Early Replacement_0_SEER 16_Early Replacement Coincident Peak kW | Residential_Market Rate Single Family_Home Efficiency_Electric_HVAC_Single-Family_Central Air Conditioner_Early Replacement_0_SEER 16 | Residential | Market Rate Single Family | Home Efficiency | Electric | HVAC | Single-Family | Central Air Conditioner | Early Replacement | 0 | SEER 16 | Early Replacement Coincident Peak kW | 3.3849 | 1.8278 |  | IL TRM v9 | 5.3.3 | Central Air Conditioning | RS-HVC-CAC1-V09-210101 | RS | HVC | CAC1 | V09-210101
Residential_Market Rate Single Family_Home Efficiency_Electric_HVAC_Single-Family_Central Air Conditioner_Early Replacement_0_SEER 16_Time of Sale Coincident Peak kW | Residential_Market Rate Single Family_Home Efficiency_Electric_HVAC_Single-Family_Central Air Conditioner_Early Replacement_0_SEER 16 | Residential | Market Rate Single Family | Home Efficiency | Electric | HVAC | Single-Family | Central Air Conditioner | Early Replacement | 0 | SEER 16 | Time of Sale Coincident Peak kW | 2.4178 | 1.8278 |  | IL TRM v9 | 5.3.3 | Central Air Conditioning | RS-HVC-CAC1-V09-210101 | RS | HVC | CAC1 | V09-210101
Residential_Market Rate Single Family_Home Efficiency_Electric_HVAC_Single-Family_Central Air Conditioner_Early Replacement_0_SEER 16_Quality Installation Cost | Residential_Market Rate Single Family_Home Efficiency_Electric_HVAC_Single-Family_Central Air Conditioner_Early Replacement_0_SEER 16 | Residential | Market Rate Single Family | Home Efficiency | Electric | HVAC | Single-Family | Central Air Conditioner | Early Replacement | 0 | SEER 16 | Quality Installation Cost | 150 | 150 |  | IL TRM v9 | 5.3.3 | Central Air Conditioning | RS-HVC-CAC1-V09-210101 | RS | HVC | CAC1 | V09-210101
Residential_Market Rate Single Family_Home Efficiency_Electric_HVAC_Single-Family_Central Air Conditioner_Early Replacement_0_SEER 16_Central AC Incremental Cost | Residential_Market Rate Single Family_Home Efficiency_Electric_HVAC_Single-Family_Central Air Conditioner_Early Replacement_0_SEER 16 | Residential | Market Rate Single Family | Home Efficiency | Electric | HVAC | Single-Family | Central Air Conditioner | Early Replacement | 0 | SEER 16 | Central AC Incremental Cost | 0 | 221 |  | IL TRM v9 | 5.3.3 | Central Air Conditioning | RS-HVC-CAC1-V09-210101 | RS | HVC | CAC1 | V09-210101
Residential_Market Rate Single Family_Home Efficiency_Electric_HVAC_Single-Family_Central Air Conditioner_Early Replacement_0_SEER 16_Remaining Year kWh | Residential_Market Rate Single Family_Home Efficiency_Electric_HVAC_Single-Family_Central Air Conditioner_Early Replacement_0_SEER 16 | Residential | Market Rate Single Family | Home Efficiency | Electric | HVAC | Single-Family | Central Air Conditioner | Early Replacement | 0 | SEER 16 | Remaining Year kWh | 0 | 1397.4659 |  | IL TRM v9 | 5.3.3 | Central Air Conditioning | RS-HVC-CAC1-V09-210101 | RS | HVC | CAC1 | V09-210101
Residential_Market Rate Single Family_Home Efficiency_Electric_HVAC_Single-Family_Central Air Conditioner_Early Replacement_0_SEER 16_kWh Saved per Unit | Residential_Market Rate Single Family_Home Efficiency_Electric_HVAC_Single-Family_Central Air Conditioner_Early Replacement_0_SEER 16 | Residential | Market Rate Single Family | Home Efficiency | Electric | HVAC | Single-Family | Central Air Conditioner | Early Replacement | 0 | SEER 16 | kWh Saved per Unit | 0 | 563.4103 |  | IL TRM v9 | 5.3.3 | Central Air Conditioning | RS-HVC-CAC1-V09-210101 | RS | HVC | CAC1 | V09-210101
Residential_Market Rate Single Family_Home Efficiency_Electric_HVAC_Single-Family_Central Air Conditioner_Early Replacement_0_SEER 16_Remaining Year kW | Residential_Market Rate Single Family_Home Efficiency_Electric_HVAC_Single-Family_Central Air Conditioner_Early Replacement_0_SEER 16 | Residential | Market Rate Single Family | Home Efficiency | Electric | HVAC | Single-Family | Central Air Conditioner | Early Replacement | 0 | SEER 16 | Remaining Year kW | 0 | 1.557 |  | IL TRM v9 | 5.3.3 | Central Air Conditioning | RS-HVC-CAC1-V09-210101 | RS | HVC | CAC1 | V09-210101
Residential_Market Rate Single Family_Home Efficiency_Electric_HVAC_Single-Family_Central Air Conditioner_Early Replacement_0_SEER 16_Coincident Peak kW Saved per Unit | Residential_Market Rate Single Family_Home Efficiency_Electric_HVAC_Single-Family_Central Air Conditioner_Early Replacement_0_SEER 16 | Residential | Market Rate Single Family | Home Efficiency | Electric | HVAC | Single-Family | Central Air Conditioner | Early Replacement | 0 | SEER 16 | Coincident Peak kW Saved per Unit | 0 | 0.58994 |  | IL TRM v9 | 5.3.3 | Central Air Conditioning | RS-HVC-CAC1-V09-210101 | RS | HVC | CAC1 | V09-210101
Residential_Market Rate Single Family_Home Efficiency_Electric_HVAC_Single-Family_Central Air Conditioner_Early Replacement_0_SEER 16_Remaining Life | Residential_Market Rate Single Family_Home Efficiency_Electric_HVAC_Single-Family_Central Air Conditioner_Early Replacement_0_SEER 16 | Residential | Market Rate Single Family | Home Efficiency | Electric | HVAC | Single-Family | Central Air Conditioner | Early Replacement | 0 | SEER 16 | Remaining Life | 6 | 6 |  | IL TRM v9 | 5.3.3 | Central Air Conditioning | RS-HVC-CAC1-V09-210101 | RS | HVC | CAC1 | V09-210101
Residential_Market Rate Single Family_Home Efficiency_Electric_HVAC_Single-Family_Central Air Conditioner_Early Replacement_0_SEER 16_Lifetime (years) | Residential_Market Rate Single Family_Home Efficiency_Electric_HVAC_Single-Family_Central Air Conditioner_Early Replacement_0_SEER 16 | Residential | Market Rate Single Family | Home Efficiency | Electric | HVAC | Single-Family | Central Air Conditioner | Early Replacement | 0 | SEER 16 | Lifetime (years) | 18 | 18 |  | IL TRM v9 | 5.3.3 | Central Air Conditioning | RS-HVC-CAC1-V09-210101 | RS | HVC | CAC1 | V09-210101
Residential_Market Rate Single Family_Home Efficiency_Electric_HVAC_Single-Family_Central Air Conditioner_Early Replacement_0_SEER 16_Incremental Cost | Residential_Market Rate Single Family_Home Efficiency_Electric_HVAC_Single-Family_Central Air Conditioner_Early Replacement_0_SEER 16 | Residential | Market Rate Single Family | Home Efficiency | Electric | HVAC | Single-Family | Central Air Conditioner | Early Replacement | 0 | SEER 16 | Incremental Cost | 0 | 371 | Assumed Time of Sale Costs | IL TRM v9 | 5.3.3 | Central Air Conditioning | RS-HVC-CAC1-V09-210101 | RS | HVC | CAC1 | V09-210101
Residential_Market Rate Single Family_Home Efficiency_Electric_HVAC_Single-Family_Central Air Conditioner_Early Replacement_0_SEER 16_ | Residential_Market Rate Single Family_Home Efficiency_Electric_HVAC_Single-Family_Central Air Conditioner_Early Replacement_0_SEER 16 | Residential | Market Rate Single Family | Home Efficiency | Electric | HVAC | Single-Family | Central Air Conditioner | Early Replacement | 0 | SEER 16 | [8 empty] | ERROR
Residential_Market Rate Single Family_Home Efficiency_Electric_HVAC_Single-Family_Ductless Heat Pump_Time of Sale_0_0_EFLH Cooling | Residential_Market Rate Single Family_Home Efficiency_Electric_HVAC_Single-Family_Ductless Heat Pump_Time of Sale_0_0 | Residential | Market Rate Single Family | Home Efficiency | Electric | HVAC | Single-Family | Ductless Heat Pump | Time of Sale | 0 | 0 | EFLH Cooling | 364 | 364 | Assumed Weighted Average | IL TRM v9 | 5.3.12 | Ductless Heat Pumps | RS-HVC-DHP-V08-210101 | RS | HVC | DHP- | V08-210101
Residential_Market Rate Single Family_Home Efficiency_Electric_HVAC_Single-Family_Ductless Heat Pump_Time of Sale_0_0_EFLH Heating | Residential_Market Rate Single Family_Home Efficiency_Electric_HVAC_Single-Family_Ductless Heat Pump_Time of Sale_0_0 | Residential | Market Rate Single Family | Home Efficiency | Electric | HVAC | Single-Family | Ductless Heat Pump | Time of Sale | 0 | 0 | EFLH Heating | 1406 | 1406 | Assumed Weighted Average | IL TRM v9 | 5.3.12 | Ductless Heat Pumps | RS-HVC-DHP-V08-210101 | RS | HVC | DHP- | V08-210101
Residential_Market Rate Single Family_Home Efficiency_Electric_HVAC_Single-Family_Ductless Heat Pump_Time of Sale_0_0_Cooling Capacity | Residential_Market Rate Single Family_Home Efficiency_Electric_HVAC_Single-Family_Ductless Heat Pump_Time of Sale_0_0 | Residential | Market Rate Single Family | Home Efficiency | Electric | HVAC | Single-Family | Ductless Heat Pump | Time of Sale | 0 | 0 | Cooling Capacity | 18000 | 18000 | Assumed 1.5 Ton Unit | IL TRM v9 | 5.3.12 | Ductless Heat Pumps | RS-HVC-DHP-V08-210101 | RS | HVC | DHP- | V08-210101
Residential_Market Rate Single Family_Home Efficiency_Electric_HVAC_Single-Family_Ductless Heat Pump_Time of Sale_0_0_Heating Capacity | Residential_Market Rate Single Family_Home Efficiency_Electric_HVAC_Single-Family_Ductless Heat Pump_Time of Sale_0_0 | Residential | Market Rate Single Family | Home Efficiency | Electric | HVAC | Single-Family | Ductless Heat Pump | Time of Sale | 0 | 0 | Heating Capacity | 18000 | 18000 | Assumed 1.5 Ton Unit | IL TRM v9 | 5.3.12 | Ductless Heat Pumps | RS-HVC-DHP-V08-210101 | RS | HVC | DHP- | V08-210101
Residential_Market Rate Single Family_Home Efficiency_Electric_HVAC_Single-Family_Ductless Heat Pump_Time of Sale_0_0_Early Replacement SEER | Residential_Market Rate Single Family_Home Efficiency_Electric_HVAC_Single-Family_Ductless Heat Pump_Time of Sale_0_0 | Residential | Market Rate Single Family | Home Efficiency | Electric | HVAC | Single-Family | Ductless Heat Pump | Time of Sale | 0 | 0 | Early Replacement SEER | 9.3 | 18.5 | Assumed CAC Early Replacement Baseline and SEER of 18.5. | IL TRM v9 | 5.3.12 | Ductless Heat Pumps | RS-HVC-DHP-V08-210101 | RS | HVC | DHP- | V08-210101
Residential_Market Rate Single Family_Home Efficiency_Electric_HVAC_Single-Family_Ductless Heat Pump_Time of Sale_0_0_Time of Sale SEER | Residential_Market Rate Single Family_Home Efficiency_Electric_HVAC_Single-Family_Ductless Heat Pump_Time of Sale_0_0 | Residential | Market Rate Single Family | Home Efficiency | Electric | HVAC | Single-Family | Ductless Heat Pump | Time of Sale | 0 | 0 | Time of Sale SEER | 13 | 18.5 | Assumed Central AC Time of Sale Baseline and SEER of 18.5 | IL TRM v9 | 5.3.12 | Ductless Heat Pumps | RS-HVC-DHP-V08-210101 | RS | HVC | DHP- | V08-210101
Residential_Market Rate Single Family_Home Efficiency_Electric_HVAC_Single-Family_Ductless Heat Pump_Time of Sale_0_0_Early Replacement EER | Residential_Market Rate Single Family_Home Efficiency_Electric_HVAC_Single-Family_Ductless Heat Pump_Time of Sale_0_0 | Residential | Market Rate Single Family | Home Efficiency | Electric | HVAC | Single-Family | Ductless Heat Pump | Time of Sale | 0 | 0 | Early Replacement EER | 7.5 | 13.875 | Assumed Central AC Early Replacement Baseline | IL TRM v9 | 5.3.12 | Ductless Heat Pumps | RS-HVC-DHP-V08-210101 | RS | HVC | DHP- | V08-210101
Residential_Market Rate Single Family_Home Efficiency_Electric_HVAC_Single-Family_Ductless Heat Pump_Time of Sale_0_0_Time of Sale EER | Residential_Market Rate Single Family_Home Efficiency_Electric_HVAC_Single-Family_Ductless Heat Pump_Time of Sale_0_0 | Residential | Market Rate Single Family | Home Efficiency | Electric | HVAC | Single-Family | Ductless Heat Pump | Time of Sale | 0 | 0 | Time of Sale EER | 11 | 13.875 | Assumed Central AC Time of Sale Baseline | IL TRM v9 | 5.3.12 | Ductless Heat Pumps | RS-HVC-DHP-V08-210101 | RS | HVC | DHP- | V08-210101
Residential_Market Rate Single Family_Home Efficiency_Electric_HVAC_Single-Family_Ductless Heat Pump_Time of Sale_0_0_Early Replacement HSPF | Residential_Market Rate Single Family_Home Efficiency_Electric_HVAC_Single-Family_Ductless Heat Pump_Time of Sale_0_0 | Residential | Market Rate Single Family | Home Efficiency | Electric | HVAC | Single-Family | Ductless Heat Pump | Time of Sale | 0 | 0 | Early Replacement HSPF | 3.412 | 10 | Assumed Electric Resistance ER Baseline and Ductless Hep Pump HSPF of 10. | IL TRM v9 | 5.3.12 | Ductless Heat Pumps | RS-HVC-DHP-V08-210101 | RS | HVC | DHP- | V08-210101
Residential_Market Rate Single Family_Home Efficiency_Electric_HVAC_Single-Family_Ductless Heat Pump_Time of Sale_0_0_Time of Sale HSPF | Residential_Market Rate Single Family_Home Efficiency_Electric_HVAC_Single-Family_Ductless Heat Pump_Time of Sale_0_0 | Residential | Market Rate Single Family | Home Efficiency | Electric | HVAC | Single-Family | Ductless Heat Pump | Time of Sale | 0 | 0 | Time of Sale HSPF | 3.412 | 10 | Assumed Electric Resistance ER Baseline and Ductless Hep Pump HSPF of 10. | IL TRM v9 | 5.3.12 | Ductless Heat Pumps | RS-HVC-DHP-V08-210101 | RS | HVC | DHP- | V08-210101
Residential_Market Rate Single Family_Home Efficiency_Electric_HVAC_Single-Family_Ductless Heat Pump_Time of Sale_0_0_CF | Residential_Market Rate Single Family_Home Efficiency_Electric_HVAC_Single-Family_Ductless Heat Pump_Time of Sale_0_0 | Residential | Market Rate Single Family | Home Efficiency | Electric | HVAC | Single-Family | Ductless Heat Pump | Time of Sale | 0 | 0 | CF | 0.72 | 0.72 | Assumed Single Family Home with whole house cooling | IL TRM v9 | 5.3.12 | Ductless Heat Pumps | RS-HVC-DHP-V08-210101 | RS | HVC | DHP- | V08-210101
Residential_Market Rate Single Family_Home Efficiency_Electric_HVAC_Single-Family_Ductless Heat Pump_Time of Sale_0_0_Early Replacement Cooling Usage | Residential_Market Rate Single Family_Home Efficiency_Electric_HVAC_Single-Family_Ductless Heat Pump_Time of Sale_0_0 | Residential | Market Rate Single Family | Home Efficiency | Electric | HVAC | Single-Family | Ductless Heat Pump | Time of Sale | 0 | 0 | Early Replacement Cooling Usage | 704.5161 | 354.1622 |  | IL TRM v9 | 5.3.12 | Ductless Heat Pumps | RS-HVC-DHP-V08-210101 | RS | HVC | DHP- | V08-210101
Residential_Market Rate Single Family_Home Efficiency_Electric_HVAC_Single-Family_Ductless Heat Pump_Time of Sale_0_0_Time of Sale Cooling Usage | Residential_Market Rate Single Family_Home Efficiency_Electric_HVAC_Single-Family_Ductless Heat Pump_Time of Sale_0_0 | Residential | Market Rate Single Family | Home Efficiency | Electric | HVAC | Single-Family | Ductless Heat Pump | Time of Sale | 0 | 0 | Time of Sale Cooling Usage | 504 | 354.1622 |  | IL TRM v9 | 5.3.12 | Ductless Heat Pumps | RS-HVC-DHP-V08-210101 | RS | HVC | DHP- | V08-210101
Residential_Market Rate Single Family_Home Efficiency_Electric_HVAC_Single-Family_Ductless Heat Pump_Time of Sale_0_0_Early Replacement Heating Usage | Residential_Market Rate Single Family_Home Efficiency_Electric_HVAC_Single-Family_Ductless Heat Pump_Time of Sale_0_0 | Residential | Market Rate Single Family | Home Efficiency | Electric | HVAC | Single-Family | Ductless Heat Pump | Time of Sale | 0 | 0 | Early Replacement Heating Usage | 7417.3505 | 2530.8 |  | IL TRM v9 | 5.3.12 | Ductless Heat Pumps | RS-HVC-DHP-V08-210101 | RS | HVC | DHP- | V08-210101
Residential_Market Rate Single Family_Home Efficiency_Electric_HVAC_Single-Family_Ductless Heat Pump_Time of Sale_0_0_Time of Sale Heating Usage | Residential_Market Rate Single Family_Home Efficiency_Electric_HVAC_Single-Family_Ductless Heat Pump_Time of Sale_0_0 | Residential | Market Rate Single Family | Home Efficiency | Electric | HVAC | Single-Family | Ductless Heat Pump | Time of Sale | 0 | 0 | Time of Sale Heating Usage | 7417.3505 | 2530.8 |  | IL TRM v9 | 5.3.12 | Ductless Heat Pumps | RS-HVC-DHP-V08-210101 | RS | HVC | DHP- | V08-210101
Residential_Market Rate Single Family_Home Efficiency_Electric_HVAC_Single-Family_Ductless Heat Pump_Time of Sale_0_0_Early Replacement Usage | Residential_Market Rate Single Family_Home Efficiency_Electric_HVAC_Single-Family_Ductless Heat Pump_Time of Sale_0_0 | Residential | Market Rate Single Family | Home Efficiency | Electric | HVAC | Single-Family | Ductless Heat Pump | Time of Sale | 0 | 0 | Early Replacement Usage | 8121.8667 | 2884.9622 |  | IL TRM v9 | 5.3.12 | Ductless Heat Pumps | RS-HVC-DHP-V08-210101 | RS | HVC | DHP- | V08-210101
Residential_Market Rate Single Family_Home Efficiency_Electric_HVAC_Single-Family_Ductless Heat Pump_Time of Sale_0_0_Time of Sale Usage | Residential_Market Rate Single Family_Home Efficiency_Electric_HVAC_Single-Family_Ductless Heat Pump_Time of Sale_0_0 | Residential | Market Rate Single Family | Home Efficiency | Electric | HVAC | Single-Family | Ductless Heat Pump | Time of Sale | 0 | 0 | Time of Sale Usage | 7921.3505 | 2884.9622 |  | IL TRM v9 | 5.3.12 | Ductless Heat Pumps | RS-HVC-DHP-V08-210101 | RS | HVC | DHP- | V08-210101
Residential_Market Rate Single Family_Home Efficiency_Electric_HVAC_Single-Family_Ductless Heat Pump_Time of Sale_0_0_Early Replacement Coincident Peak kW | Residential_Market Rate Single Family_Home Efficiency_Electric_HVAC_Single-Family_Ductless Heat Pump_Time of Sale_0_0 | Residential | Market Rate Single Family | Home Efficiency | Electric | HVAC | Single-Family | Ductless Heat Pump | Time of Sale | 0 | 0 | Early Replacement Coincident Peak kW | 1.728 | 0.93405 |  | IL TRM v9 | 5.3.12 | Ductless Heat Pumps | RS-HVC-DHP-V08-210101 | RS | HVC | DHP- | V08-210101
Residential_Market Rate Single Family_Home Efficiency_Electric_HVAC_Single-Family_Ductless Heat Pump_Time of Sale_0_0_Time of Sale Coincident Peak kW | Residential_Market Rate Single Family_Home Efficiency_Electric_HVAC_Single-Family_Ductless Heat Pump_Time of Sale_0_0 | Residential | Market Rate Single Family | Home Efficiency | Electric | HVAC | Single-Family | Ductless Heat Pump | Time of Sale | 0 | 0 | Time of Sale Coincident Peak kW | 1.1782 | 0.93405 |  | IL TRM v9 | 5.3.12 | Ductless Heat Pumps | RS-HVC-DHP-V08-210101 | RS | HVC | DHP- | V08-210101
Residential_Market Rate Single Family_Home Efficiency_Electric_HVAC_Single-Family_Ductless Heat Pump_Time of Sale_0_0_Remaining Year kWh | Residential_Market Rate Single Family_Home Efficiency_Electric_HVAC_Single-Family_Ductless Heat Pump_Time of Sale_0_0 | Residential | Market Rate Single Family | Home Efficiency | Electric | HVAC | Single-Family | Ductless Heat Pump | Time of Sale | 0 | 0 | Remaining Year kWh | 0 | 0 |  | IL TRM v9 | 5.3.12 | Ductless Heat Pumps | RS-HVC-DHP-V08-210101 | RS | HVC | DHP- | V08-210101
Residential_Market Rate Single Family_Home Efficiency_Electric_HVAC_Single-Family_Ductless Heat Pump_Time of Sale_0_0_kWh Saved per Unit | Residential_Market Rate Single Family_Home Efficiency_Electric_HVAC_Single-Family_Ductless Heat Pump_Time of Sale_0_0 | Residential | Market Rate Single Family | Home Efficiency | Electric | HVAC | Single-Family | Ductless Heat Pump | Time of Sale | 0 | 0 | kWh Saved per Unit | 0 | 5036.3884 |  | IL TRM v9 | 5.3.12 | Ductless Heat Pumps | RS-HVC-DHP-V08-210101 | RS | HVC | DHP- | V08-210101
Residential_Market Rate Single Family_Home Efficiency_Electric_HVAC_Single-Family_Ductless Heat Pump_Time of Sale_0_0_Remaining Year kW | Residential_Market Rate Single Family_Home Efficiency_Electric_HVAC_Single-Family_Ductless Heat Pump_Time of Sale_0_0 | Residential | Market Rate Single Family | Home Efficiency | Electric | HVAC | Single-Family | Ductless Heat Pump | Time of Sale | 0 | 0 | Remaining Year kW | 0 | 0 |  | IL TRM v9 | 5.3.12 | Ductless Heat Pumps | RS-HVC-DHP-V08-210101 | RS | HVC | DHP- | V08-210101
Residential_Market Rate Single Family_Home Efficiency_Electric_HVAC_Single-Family_Ductless Heat Pump_Time of Sale_0_0_Coincident Peak kW Saved per Unit | Residential_Market Rate Single Family_Home Efficiency_Electric_HVAC_Single-Family_Ductless Heat Pump_Time of Sale_0_0 | Residential | Market Rate Single Family | Home Efficiency | Electric | HVAC | Single-Family | Ductless Heat Pump | Time of Sale | 0 | 0 | Coincident Peak kW Saved per Unit | 0 | 0.24413 |  | IL TRM v9 | 5.3.12 | Ductless Heat Pumps | RS-HVC-DHP-V08-210101 | RS | HVC | DHP- | V08-210101
Residential_Market Rate Single Family_Home Efficiency_Electric_HVAC_Single-Family_Ductless Heat Pump_Time of Sale_0_0_Remaining Life | Residential_Market Rate Single Family_Home Efficiency_Electric_HVAC_Single-Family_Ductless Heat Pump_Time of Sale_0_0 | Residential | Market Rate Single Family | Home Efficiency | Electric | HVAC | Single-Family | Ductless Heat Pump | Time of Sale | 0 | 0 | Remaining Life | 6 | 0 |  | IL TRM v9 | 5.3.12 | Ductless Heat Pumps | RS-HVC-DHP-V08-210101 | RS | HVC | DHP- | V08-210101
Residential_Market Rate Single Family_Home Efficiency_Electric_HVAC_Single-Family_Ductless Heat Pump_Time of Sale_0_0_Lifetime (years) | Residential_Market Rate Single Family_Home Efficiency_Electric_HVAC_Single-Family_Ductless Heat Pump_Time of Sale_0_0 | Residential | Market Rate Single Family | Home Efficiency | Electric | HVAC | Single-Family | Ductless Heat Pump | Time of Sale | 0 | 0 | Lifetime (years) | 15 | 15 |  | IL TRM v9 | 5.3.12 | Ductless Heat Pumps | RS-HVC-DHP-V08-210101 | RS | HVC | DHP- | V08-210101
Residential_Market Rate Single Family_Home Efficiency_Electric_HVAC_Single-Family_Ductless Heat Pump_Time of Sale_0_0_Incremental Cost | Residential_Market Rate Single Family_Home Efficiency_Electric_HVAC_Single-Family_Ductless Heat Pump_Time of Sale_0_0 | Residential | Market Rate Single Family | Home Efficiency | Electric | HVAC | Single-Family | Ductless Heat Pump | Time of Sale | 0 | 0 | Incremental Cost | 0 | 2407.5 |  | IL TRM v9 | 5.3.12 | Ductless Heat Pumps | RS-HVC-DHP-V08-210101 | RS | HVC | DHP- | V08-210101
Residential_Market Rate Single Family_Home Efficiency_Electric_HVAC_Single-Family_Ductless Heat Pump_Time of Sale_0_0_Future Avoided Cost | Residential_Market Rate Single Family_Home Efficiency_Electric_HVAC_Single-Family_Ductless Heat Pump_Time of Sale_0_0 | Residential | Market Rate Single Family | Home Efficiency | Electric | HVAC | Single-Family | Ductless Heat Pump | Time of Sale | 0 | 0 | Future Avoided Cost | 0 | 0 |  | IL TRM v9 | 5.3.12 | Ductless Heat Pumps | RS-HVC-DHP-V08-210101 | RS | HVC | DHP- | V08-210101
Residential_Market Rate Single Family_Home Efficiency_Electric_HVAC_Single-Family_Ductless Heat Pump_Time of Sale_0_0_ | Residential_Market Rate Single Family_Home Efficiency_Electric_HVAC_Single-Family_Ductless Heat Pump_Time of Sale_0_0 | Residential | Market Rate Single Family | Home Efficiency | Electric | HVAC | Single-Family | Ductless Heat Pump | Time of Sale | 0 | 0 | [8 empty] | ERROR
Residential_Market Rate Single Family_Home Efficiency_Electric_HVAC_Single-Family_Ductless Heat Pump_Early Replacement_0_0_EFLH Cooling | Residential_Market Rate Single Family_Home Efficiency_Electric_HVAC_Single-Family_Ductless Heat Pump_Early Replacement_0_0 | Residential | Market Rate Single Family | Home Efficiency | Electric | HVAC | Single-Family | Ductless Heat Pump | Early Replacement | 0 | 0 | EFLH Cooling | 364 | 364 | Assumed Weighted Average | IL TRM v9 | 5.3.12 | Ductless Heat Pumps | RS-HVC-DHP-V08-210101 | RS | HVC | DHP- | V08-210101
Residential_Market Rate Single Family_Home Efficiency_Electric_HVAC_Single-Family_Ductless Heat Pump_Early Replacement_0_0_EFLH Heating | Residential_Market Rate Single Family_Home Efficiency_Electric_HVAC_Single-Family_Ductless Heat Pump_Early Replacement_0_0 | Residential | Market Rate Single Family | Home Efficiency | Electric | HVAC | Single-Family | Ductless Heat Pump | Early Replacement | 0 | 0 | EFLH Heating | 1406 | 1406 | Assumed Weighted Average | IL TRM v9 | 5.3.12 | Ductless Heat Pumps | RS-HVC-DHP-V08-210101 | RS | HVC | DHP- | V08-210101
Residential_Market Rate Single Family_Home Efficiency_Electric_HVAC_Single-Family_Ductless Heat Pump_Early Replacement_0_0_Cooling Capacity | Residential_Market Rate Single Family_Home Efficiency_Electric_HVAC_Single-Family_Ductless Heat Pump_Early Replacement_0_0 | Residential | Market Rate Single Family | Home Efficiency | Electric | HVAC | Single-Family | Ductless Heat Pump | Early Replacement | 0 | 0 | Cooling Capacity | 18000 | 18000 | Assumed 1.5 Ton Unit | IL TRM v9 | 5.3.12 | Ductless Heat Pumps | RS-HVC-DHP-V08-210101 | RS | HVC | DHP- | V08-210101
Residential_Market Rate Single Family_Home Efficiency_Electric_HVAC_Single-Family_Ductless Heat Pump_Early Replacement_0_0_Heating Capacity | Residential_Market Rate Single Family_Home Efficiency_Electric_HVAC_Single-Family_Ductless Heat Pump_Early Replacement_0_0 | Residential | Market Rate Single Family | Home Efficiency | Electric | HVAC | Single-Family | Ductless Heat Pump | Early Replacement | 0 | 0 | Heating Capacity | 18000 | 18000 | Assumed 1.5 Ton Unit | IL TRM v9 | 5.3.12 | Ductless Heat Pumps | RS-HVC-DHP-V08-210101 | RS | HVC | DHP- | V08-210101
Residential_Market Rate Single Family_Home Efficiency_Electric_HVAC_Single-Family_Ductless Heat Pump_Early Replacement_0_0_Early Replacement SEER | Residential_Market Rate Single Family_Home Efficiency_Electric_HVAC_Single-Family_Ductless Heat Pump_Early Replacement_0_0 | Residential | Market Rate Single Family | Home Efficiency | Electric | HVAC | Single-Family | Ductless Heat Pump | Early Replacement | 0 | 0 | Early Replacement SEER | 9.3 | 18.5 | Assumed CAC Early Replacement Baseline and SEER of 18.5. | IL TRM v9 | 5.3.12 | Ductless Heat Pumps | RS-HVC-DHP-V08-210101 | RS | HVC | DHP- | V08-210101
Residential_Market Rate Single Family_Home Efficiency_Electric_HVAC_Single-Family_Ductless Heat Pump_Early Replacement_0_0_Time of Sale SEER | Residential_Market Rate Single Family_Home Efficiency_Electric_HVAC_Single-Family_Ductless Heat Pump_Early Replacement_0_0 | Residential | Market Rate Single Family | Home Efficiency | Electric | HVAC | Single-Family | Ductless Heat Pump | Early Replacement | 0 | 0 | Time of Sale SEER | 13 | 18.5 | Assumed Central AC Time of Sale Baseline and SEER of 18.5 | IL TRM v9 | 5.3.12 | Ductless Heat Pumps | RS-HVC-DHP-V08-210101 | RS | HVC | DHP- | V08-210101
Residential_Market Rate Single Family_Home Efficiency_Electric_HVAC_Single-Family_Ductless Heat Pump_Early Replacement_0_0_Early Replacement EER | Residential_Market Rate Single Family_Home Efficiency_Electric_HVAC_Single-Family_Ductless Heat Pump_Early Replacement_0_0 | Residential | Market Rate Single Family | Home Efficiency | Electric | HVAC | Single-Family | Ductless Heat Pump | Early Replacement | 0 | 0 | Early Replacement EER | 7.5 | 13.875 | Assumed Central AC Early Replacement Baseline | IL TRM v9 | 5.3.12 | Ductless Heat Pumps | RS-HVC-DHP-V08-210101 | RS | HVC | DHP- | V08-210101
Residential_Market Rate Single Family_Home Efficiency_Electric_HVAC_Single-Family_Ductless Heat Pump_Early Replacement_0_0_Time of Sale EER | Residential_Market Rate Single Family_Home Efficiency_Electric_HVAC_Single-Family_Ductless Heat Pump_Early Replacement_0_0 | Residential | Market Rate Single Family | Home Efficiency | Electric | HVAC | Single-Family | Ductless Heat Pump | Early Replacement | 0 | 0 | Time of Sale EER | 11 | 13.875 | Assumed Central AC Time of Sale Baseline | IL TRM v9 | 5.3.12 | Ductless Heat Pumps | RS-HVC-DHP-V08-210101 | RS | HVC | DHP- | V08-210101
Residential_Market Rate Single Family_Home Efficiency_Electric_HVAC_Single-Family_Ductless Heat Pump_Early Replacement_0_0_Early Replacement HSPF | Residential_Market Rate Single Family_Home Efficiency_Electric_HVAC_Single-Family_Ductless Heat Pump_Early Replacement_0_0 | Residential | Market Rate Single Family | Home Efficiency | Electric | HVAC | Single-Family | Ductless Heat Pump | Early Replacement | 0 | 0 | Early Replacement HSPF | 3.412 | 10 | Assumed Electric Resistance ER Baseline and Ductless Hep Pump HSPF of 10. | IL TRM v9 | 5.3.12 | Ductless Heat Pumps | RS-HVC-DHP-V08-210101 | RS | HVC | DHP- | V08-210101
Residential_Market Rate Single Family_Home Efficiency_Electric_HVAC_Single-Family_Ductless Heat Pump_Early Replacement_0_0_Time of Sale HSPF | Residential_Market Rate Single Family_Home Efficiency_Electric_HVAC_Single-Family_Ductless Heat Pump_Early Replacement_0_0 | Residential | Market Rate Single Family | Home Efficiency | Electric | HVAC | Single-Family | Ductless Heat Pump | Early Replacement | 0 | 0 | Time of Sale HSPF | 3.412 | 10 | Assumed Electric Resistance ER Baseline and Ductless Hep Pump HSPF of 10. | IL TRM v9 | 5.3.12 | Ductless Heat Pumps | RS-HVC-DHP-V08-210101 | RS | HVC | DHP- | V08-210101
Residential_Market Rate Single Family_Home Efficiency_Electric_HVAC_Single-Family_Ductless Heat Pump_Early Replacement_0_0_CF | Residential_Market Rate Single Family_Home Efficiency_Electric_HVAC_Single-Family_Ductless Heat Pump_Early Replacement_0_0 | Residential | Market Rate Single Family | Home Efficiency | Electric | HVAC | Single-Family | Ductless Heat Pump | Early Replacement | 0 | 0 | CF | 0.72 | 0.72 | Assumed Single Family Home with whole house cooling | IL TRM v9 | 5.3.12 | Ductless Heat Pumps | RS-HVC-DHP-V08-210101 | RS | HVC | DHP- | V08-210101
Residential_Market Rate Single Family_Home Efficiency_Electric_HVAC_Single-Family_Ductless Heat Pump_Early Replacement_0_0_Early Replacement Cooling Usage | Residential_Market Rate Single Family_Home Efficiency_Electric_HVAC_Single-Family_Ductless Heat Pump_Early Replacement_0_0 | Residential | Market Rate Single Family | Home Efficiency | Electric | HVAC | Single-Family | Ductless Heat Pump | Early Replacement | 0 | 0 | Early Replacement Cooling Usage | 704.5161 | 354.1622 |  | IL TRM v9 | 5.3.12 | Ductless Heat Pumps | RS-HVC-DHP-V08-210101 | RS | HVC | DHP- | V08-210101
Residential_Market Rate Single Family_Home Efficiency_Electric_HVAC_Single-Family_Ductless Heat Pump_Early Replacement_0_0_Time of Sale Cooling Usage | Residential_Market Rate Single Family_Home Efficiency_Electric_HVAC_Single-Family_Ductless Heat Pump_Early Replacement_0_0 | Residential | Market Rate Single Family | Home Efficiency | Electric | HVAC | Single-Family | Ductless Heat Pump | Early Replacement | 0 | 0 | Time of Sale Cooling Usage | 504 | 354.1622 |  | IL TRM v9 | 5.3.12 | Ductless Heat Pumps | RS-HVC-DHP-V08-210101 | RS | HVC | DHP- | V08-210101
Residential_Market Rate Single Family_Home Efficiency_Electric_HVAC_Single-Family_Ductless Heat Pump_Early Replacement_0_0_Early Replacement Heating Usage | Residential_Market Rate Single Family_Home Efficiency_Electric_HVAC_Single-Family_Ductless Heat Pump_Early Replacement_0_0 | Residential | Market Rate Single Family | Home Efficiency | Electric | HVAC | Single-Family | Ductless Heat Pump | Early Replacement | 0 | 0 | Early Replacement Heating Usage | 7417.3505 | 2530.8 |  | IL TRM v9 | 5.3.12 | Ductless Heat Pumps | RS-HVC-DHP-V08-210101 | RS | HVC | DHP- | V08-210101
Residential_Market Rate Single Family_Home Efficiency_Electric_HVAC_Single-Family_Ductless Heat Pump_Early Replacement_0_0_Time of Sale Heating Usage | Residential_Market Rate Single Family_Home Efficiency_Electric_HVAC_Single-Family_Ductless Heat Pump_Early Replacement_0_0 | Residential | Market Rate Single Family | Home Efficiency | Electric | HVAC | Single-Family | Ductless Heat Pump | Early Replacement | 0 | 0 | Time of Sale Heating Usage | 7417.3505 | 2530.8 |  | IL TRM v9 | 5.3.12 | Ductless Heat Pumps | RS-HVC-DHP-V08-210101 | RS | HVC | DHP- | V08-210101
Residential_Market Rate Single Family_Home Efficiency_Electric_HVAC_Single-Family_Ductless Heat Pump_Early Replacement_0_0_Early Replacement Usage | Residential_Market Rate Single Family_Home Efficiency_Electric_HVAC_Single-Family_Ductless Heat Pump_Early Replacement_0_0 | Residential | Market Rate Single Family | Home Efficiency | Electric | HVAC | Single-Family | Ductless Heat Pump | Early Replacement | 0 | 0 | Early Replacement Usage | 8121.8667 | 2884.9622 |  | IL TRM v9 | 5.3.12 | Ductless Heat Pumps | RS-HVC-DHP-V08-210101 | RS | HVC | DHP- | V08-210101
Residential_Market Rate Single Family_Home Efficiency_Electric_HVAC_Single-Family_Ductless Heat Pump_Early Replacement_0_0_Time of Sale Usage | Residential_Market Rate Single Family_Home Efficiency_Electric_HVAC_Single-Family_Ductless Heat Pump_Early Replacement_0_0 | Residential | Market Rate Single Family | Home Efficiency | Electric | HVAC | Single-Family | Ductless Heat Pump | Early Replacement | 0 | 0 | Time of Sale Usage | 7921.3505 | 2884.9622 |  | IL TRM v9 | 5.3.12 | Ductless Heat Pumps | RS-HVC-DHP-V08-210101 | RS | HVC | DHP- | V08-210101
Residential_Market Rate Single Family_Home Efficiency_Electric_HVAC_Single-Family_Ductless Heat Pump_Early Replacement_0_0_Early Replacement Coincident Peak kW | Residential_Market Rate Single Family_Home Efficiency_Electric_HVAC_Single-Family_Ductless Heat Pump_Early Replacement_0_0 | Residential | Market Rate Single Family | Home Efficiency | Electric | HVAC | Single-Family | Ductless Heat Pump | Early Replacement | 0 | 0 | Early Replacement Coincident Peak kW | 1.728 | 0.93405 |  | IL TRM v9 | 5.3.12 | Ductless Heat Pumps | RS-HVC-DHP-V08-210101 | RS | HVC | DHP- | V08-210101
Residential_Market Rate Single Family_Home Efficiency_Electric_HVAC_Single-Family_Ductless Heat Pump_Early Replacement_0_0_Time of Sale Coincident Peak kW | Residential_Market Rate Single Family_Home Efficiency_Electric_HVAC_Single-Family_Ductless Heat Pump_Early Replacement_0_0 | Residential | Market Rate Single Family | Home Efficiency | Electric | HVAC | Single-Family | Ductless Heat Pump | Early Replacement | 0 | 0 | Time of Sale Coincident Peak kW | 1.1782 | 0.93405 |  | IL TRM v9 | 5.3.12 | Ductless Heat Pumps | RS-HVC-DHP-V08-210101 | RS | HVC | DHP- | V08-210101
Residential_Market Rate Single Family_Home Efficiency_Electric_HVAC_Single-Family_Ductless Heat Pump_Early Replacement_0_0_Remaining Year kWh | Residential_Market Rate Single Family_Home Efficiency_Electric_HVAC_Single-Family_Ductless Heat Pump_Early Replacement_0_0 | Residential | Market Rate Single Family | Home Efficiency | Electric | HVAC | Single-Family | Ductless Heat Pump | Early Replacement | 0 | 0 | Remaining Year kWh | 0 | 5236.9045 |  | IL TRM v9 | 5.3.12 | Ductless Heat Pumps | RS-HVC-DHP-V08-210101 | RS | HVC | DHP- | V08-210101
Residential_Market Rate Single Family_Home Efficiency_Electric_HVAC_Single-Family_Ductless Heat Pump_Early Replacement_0_0_kWh Saved per Unit | Residential_Market Rate Single Family_Home Efficiency_Electric_HVAC_Single-Family_Ductless Heat Pump_Early Replacement_0_0 | Residential | Market Rate Single Family | Home Efficiency | Electric | HVAC | Single-Family | Ductless Heat Pump | Early Replacement | 0 | 0 | kWh Saved per Unit | 0 | 5036.3884 |  | IL TRM v9 | 5.3.12 | Ductless Heat Pumps | RS-HVC-DHP-V08-210101 | RS | HVC | DHP- | V08-210101
Residential_Market Rate Single Family_Home Efficiency_Electric_HVAC_Single-Family_Ductless Heat Pump_Early Replacement_0_0_Remaining Year kW | Residential_Market Rate Single Family_Home Efficiency_Electric_HVAC_Single-Family_Ductless Heat Pump_Early Replacement_0_0 | Residential | Market Rate Single Family | Home Efficiency | Electric | HVAC | Single-Family | Ductless Heat Pump | Early Replacement | 0 | 0 | Remaining Year kW | 0 | 0.79395 |  | IL TRM v9 | 5.3.12 | Ductless Heat Pumps | RS-HVC-DHP-V08-210101 | RS | HVC | DHP- | V08-210101
Residential_Market Rate Single Family_Home Efficiency_Electric_HVAC_Single-Family_Ductless Heat Pump_Early Replacement_0_0_Coincident Peak kW Saved per Unit | Residential_Market Rate Single Family_Home Efficiency_Electric_HVAC_Single-Family_Ductless Heat Pump_Early Replacement_0_0 | Residential | Market Rate Single Family | Home Efficiency | Electric | HVAC | Single-Family | Ductless Heat Pump | Early Replacement | 0 | 0 | Coincident Peak kW Saved per Unit | 0 | 0.24413 |  | IL TRM v9 | 5.3.12 | Ductless Heat Pumps | RS-HVC-DHP-V08-210101 | RS | HVC | DHP- | V08-210101
Residential_Market Rate Single Family_Home Efficiency_Electric_HVAC_Single-Family_Ductless Heat Pump_Early Replacement_0_0_Remaining Life | Residential_Market Rate Single Family_Home Efficiency_Electric_HVAC_Single-Family_Ductless Heat Pump_Early Replacement_0_0 | Residential | Market Rate Single Family | Home Efficiency | Electric | HVAC | Single-Family | Ductless Heat Pump | Early Replacement | 0 | 0 | Remaining Life | 6 | 6 |  | IL TRM v9 | 5.3.12 | Ductless Heat Pumps | RS-HVC-DHP-V08-210101 | RS | HVC | DHP- | V08-210101
Residential_Market Rate Single Family_Home Efficiency_Electric_HVAC_Single-Family_Ductless Heat Pump_Early Replacement_0_0_Lifetime (years) | Residential_Market Rate Single Family_Home Efficiency_Electric_HVAC_Single-Family_Ductless Heat Pump_Early Replacement_0_0 | Residential | Market Rate Single Family | Home Efficiency | Electric | HVAC | Single-Family | Ductless Heat Pump | Early Replacement | 0 | 0 | Lifetime (years) | 15 | 15 |  | IL TRM v9 | 5.3.12 | Ductless Heat Pumps | RS-HVC-DHP-V08-210101 | RS | HVC | DHP- | V08-210101
Residential_Market Rate Single Family_Home Efficiency_Electric_HVAC_Single-Family_Ductless Heat Pump_Early Replacement_0_0_Incremental Cost | Residential_Market Rate Single Family_Home Efficiency_Electric_HVAC_Single-Family_Ductless Heat Pump_Early Replacement_0_0 | Residential | Market Rate Single Family | Home Efficiency | Electric | HVAC | Single-Family | Ductless Heat Pump | Early Replacement | 0 | 0 | Incremental Cost | 0 | 2407.5 |  | IL TRM v9 | 5.3.12 | Ductless Heat Pumps | RS-HVC-DHP-V08-210101 | RS | HVC | DHP- | V08-210101
Residential_Market Rate Single Family_Home Efficiency_Electric_HVAC_Single-Family_Ductless Heat Pump_Early Replacement_0_0_Future Avoided Cost | Residential_Market Rate Single Family_Home Efficiency_Electric_HVAC_Single-Family_Ductless Heat Pump_Early Replacement_0_0 | Residential | Market Rate Single Family | Home Efficiency | Electric | HVAC | Single-Family | Ductless Heat Pump | Early Replacement | 0 | 0 | Future Avoided Cost | 0 | 0 |  | IL TRM v9 | 5.3.12 | Ductless Heat Pumps | RS-HVC-DHP-V08-210101 | RS | HVC | DHP- | V08-210101
Residential_Market Rate Single Family_Home Efficiency_Electric_HVAC_Single-Family_Ductless Heat Pump_Early Replacement_0_0_ | Residential_Market Rate Single Family_Home Efficiency_Electric_HVAC_Single-Family_Ductless Heat Pump_Early Replacement_0_0 | Residential | Market Rate Single Family | Home Efficiency | Electric | HVAC | Single-Family | Ductless Heat Pump | Early Replacement | 0 | 0 | [8 empty] | ERROR
Residential_Market Rate Single Family_Home Efficiency_Electric_HVAC_Single-Family_Furnace Blower Motor_ECM_Non-ECM_0_Cooling Capacity | Residential_Market Rate Single Family_Home Efficiency_Electric_HVAC_Single-Family_Furnace Blower Motor_ECM_Non-ECM_0 | Residential | Market Rate Single Family | Home Efficiency | Electric | HVAC | Single-Family | Furnace Blower Motor | ECM | Non-ECM | 0 | Cooling Capacity |  | 3 | See TRM for sizing rules. | IL TRM v9 | 5.3.5 | Furnace Blower Motor | RS-HVC-FBMT-V06-210101 | RS | HVC | FBMT | V06-210101
Residential_Market Rate Single Family_Home Efficiency_Electric_HVAC_Single-Family_Furnace Blower Motor_ECM_Non-ECM_0_AFUE of Furnace | Residential_Market Rate Single Family_Home Efficiency_Electric_HVAC_Single-Family_Furnace Blower Motor_ECM_Non-ECM_0 | Residential | Market Rate Single Family | Home Efficiency | Electric | HVAC | Single-Family | Furnace Blower Motor | ECM | Non-ECM | 0 | AFUE of Furnace |  | 0.644 | Existing furnace | IL TRM v9 | 5.3.5 | Furnace Blower Motor | RS-HVC-FBMT-V06-210101 | RS | HVC | FBMT | V06-210101
Residential_Market Rate Single Family_Home Efficiency_Electric_HVAC_Single-Family_Furnace Blower Motor_ECM_Non-ECM_0_KWh Cooling Savings per Ton | Residential_Market Rate Single Family_Home Efficiency_Electric_HVAC_Single-Family_Furnace Blower Motor_ECM_Non-ECM_0 | Residential | Market Rate Single Family | Home Efficiency | Electric | HVAC | Single-Family | Furnace Blower Motor | ECM | Non-ECM | 0 | KWh Cooling Savings per Ton |  | 222 | Chose value of a Furnace with an unknown cooling system in the average territory. | IL TRM v9 | 5.3.5 | Furnace Blower Motor | RS-HVC-FBMT-V06-210101 | RS | HVC | FBMT | V06-210101
Residential_Market Rate Single Family_Home Efficiency_Electric_HVAC_Single-Family_Furnace Blower Motor_ECM_Non-ECM_0_KWh Heating Savings per Ton | Residential_Market Rate Single Family_Home Efficiency_Electric_HVAC_Single-Family_Furnace Blower Motor_ECM_Non-ECM_0 | Residential | Market Rate Single Family | Home Efficiency | Electric | HVAC | Single-Family | Furnace Blower Motor | ECM | Non-ECM | 0 | KWh Heating Savings per Ton |  | 56 | Chose average value. | IL TRM v9 | 5.3.5 | Furnace Blower Motor | RS-HVC-FBMT-V06-210101 | RS | HVC | FBMT | V06-210101
Residential_Market Rate Single Family_Home Efficiency_Electric_HVAC_Single-Family_Furnace Blower Motor_ECM_Non-ECM_0_kW Savings per Ton | Residential_Market Rate Single Family_Home Efficiency_Electric_HVAC_Single-Family_Furnace Blower Motor_ECM_Non-ECM_0 | Residential | Market Rate Single Family | Home Efficiency | Electric | HVAC | Single-Family | Furnace Blower Motor | ECM | Non-ECM | 0 | kW Savings per Ton |  | 0.065 | Chose SSP Demand value. | IL TRM v9 | 5.3.5 | Furnace Blower Motor | RS-HVC-FBMT-V06-210101 | RS | HVC | FBMT | V06-210101
Residential_Market Rate Single Family_Home Efficiency_Electric_HVAC_Single-Family_Furnace Blower Motor_ECM_Non-ECM_0_kWh Saved per Unit | Residential_Market Rate Single Family_Home Efficiency_Electric_HVAC_Single-Family_Furnace Blower Motor_ECM_Non-ECM_0 | Residential | Market Rate Single Family | Home Efficiency | Electric | HVAC | Single-Family | Furnace Blower Motor | ECM | Non-ECM | 0 | kWh Saved per Unit |  | 666 |  | IL TRM v9 | 5.3.5 | Furnace Blower Motor | RS-HVC-FBMT-V06-210101 | RS | HVC | FBMT | V06-210101
Residential_Market Rate Single Family_Home Efficiency_Electric_HVAC_Single-Family_Furnace Blower Motor_ECM_Non-ECM_0_Therm Heating Penalty | Residential_Market Rate Single Family_Home Efficiency_Electric_HVAC_Single-Family_Furnace Blower Motor_ECM_Non-ECM_0 | Residential | Market Rate Single Family | Home Efficiency | Electric | HVAC | Single-Family | Furnace Blower Motor | ECM | Non-ECM | 0 | Therm Heating Penalty |  | -8.9009 |  | IL TRM v9 | 5.3.5 | Furnace Blower Motor | RS-HVC-FBMT-V06-210101 | RS | HVC | FBMT | V06-210101
Residential_Market Rate Single Family_Home Efficiency_Electric_HVAC_Single-Family_Furnace Blower Motor_ECM_Non-ECM_0_Coincident Peak kW Saved per Unit | Residential_Market Rate Single Family_Home Efficiency_Electric_HVAC_Single-Family_Furnace Blower Motor_ECM_Non-ECM_0 | Residential | Market Rate Single Family | Home Efficiency | Electric | HVAC | Single-Family | Furnace Blower Motor | ECM | Non-ECM | 0 | Coincident Peak kW Saved per Unit |  | 0.195 |  | IL TRM v9 | 5.3.5 | Furnace Blower Motor | RS-HVC-FBMT-V06-210101 | RS | HVC | FBMT | V06-210101
Residential_Market Rate Single Family_Home Efficiency_Electric_HVAC_Single-Family_Furnace Blower Motor_ECM_Non-ECM_0_Lifetime (years) | Residential_Market Rate Single Family_Home Efficiency_Electric_HVAC_Single-Family_Furnace Blower Motor_ECM_Non-ECM_0 | Residential | Market Rate Single Family | Home Efficiency | Electric | HVAC | Single-Family | Furnace Blower Motor | ECM | Non-ECM | 0 | Lifetime (years) |  | 6 |  | IL TRM v9 | 5.3.5 | Furnace Blower Motor | RS-HVC-FBMT-V06-210101 | RS | HVC | FBMT | V06-210101
Residential_Market Rate Single Family_Home Efficiency_Electric_HVAC_Single-Family_Furnace Blower Motor_ECM_Non-ECM_0_Incremental Cost | Residential_Market Rate Single Family_Home Efficiency_Electric_HVAC_Single-Family_Furnace Blower Motor_ECM_Non-ECM_0 | Residential | Market Rate Single Family | Home Efficiency | Electric | HVAC | Single-Family | Furnace Blower Motor | ECM | Non-ECM | 0 | Incremental Cost |  | 322 |  | IL TRM v9 | 5.3.5 | Furnace Blower Motor | RS-HVC-FBMT-V06-210101 | RS | HVC | FBMT | V06-210101
Residential_Market Rate Single Family_Home Efficiency_Electric_HVAC_Single-Family_Furnace Blower Motor_ECM_Non-ECM_0_ | Residential_Market Rate Single Family_Home Efficiency_Electric_HVAC_Single-Family_Furnace Blower Motor_ECM_Non-ECM_0 | Residential | Market Rate Single Family | Home Efficiency | Electric | HVAC | Single-Family | Furnace Blower Motor | ECM | Non-ECM | 0 | [8 empty] | ERROR
Residential_Market Rate Single Family_Home Efficiency_Electric_Water Heating_Single-Family_Heat Pump Water Heater_Time of Sale_Electric Resistence_0_CF | Residential_Market Rate Single Family_Home Efficiency_Electric_Water Heating_Single-Family_Heat Pump Water Heater_Time of Sale_Electric Resistence_0 | Residential | Market Rate Single Family | Home Efficiency | Electric | Water Heating | Single-Family | Heat Pump Water Heater | Time of Sale | Electric Resistence | 0 | CF | 0.12 | 0.12 |  | IL TRM v9 | 5.4.3 | Heat Pump Water Heaters | RS-HWE-HPWH-V10-210101 | RS | HWE | HPWH | V10-210101
Residential_Market Rate Single Family_Home Efficiency_Electric_Water Heating_Single-Family_Heat Pump Water Heater_Time of Sale_Electric Resistence_0_FLH | Residential_Market Rate Single Family_Home Efficiency_Electric_Water Heating_Single-Family_Heat Pump Water Heater_Time of Sale_Electric Resistence_0 | Residential | Market Rate Single Family | Home Efficiency | Electric | Water Heating | Single-Family | Heat Pump Water Heater | Time of Sale | Electric Resistence | 0 | FLH | 2533 | 2533 |  | IL TRM v9 | 5.4.3 | Heat Pump Water Heaters | RS-HWE-HPWH-V10-210101 | RS | HWE | HPWH | V10-210101
Residential_Market Rate Single Family_Home Efficiency_Electric_Water Heating_Single-Family_Heat Pump Water Heater_Time of Sale_Electric Resistence_0_Capacity Gallons | Residential_Market Rate Single Family_Home Efficiency_Electric_Water Heating_Single-Family_Heat Pump Water Heater_Time of Sale_Electric Resistence_0 | Residential | Market Rate Single Family | Home Efficiency | Electric | Water Heating | Single-Family | Heat Pump Water Heater | Time of Sale | Electric Resistence | 0 | Capacity Gallons | 50 | 50 | Assumed 50 Gallons | IL TRM v9 | 5.4.3 | Heat Pump Water Heaters | RS-HWE-HPWH-V10-210101 | RS | HWE | HPWH | V10-210101
Residential_Market Rate Single Family_Home Efficiency_Electric_Water Heating_Single-Family_Heat Pump Water Heater_Time of Sale_Electric Resistence_0_Uniform Energy Factor | Residential_Market Rate Single Family_Home Efficiency_Electric_Water Heating_Single-Family_Heat Pump Water Heater_Time of Sale_Electric Resistence_0 | Residential | Market Rate Single Family | Home Efficiency | Electric | Water Heating | Single-Family | Heat Pump Water Heater | Time of Sale | Electric Resistence | 0 | Uniform Energy Factor | 0.9207 | 3.42 | Took average UEF of available ESTAR HPWH for efficient UEF. | IL TRM v9 | 5.4.3 | Heat Pump Water Heaters | RS-HWE-HPWH-V10-210101 | RS | HWE | HPWH | V10-210101
Residential_Market Rate Single Family_Home Efficiency_Electric_Water Heating_Single-Family_Heat Pump Water Heater_Time of Sale_Electric Resistence_0_Gallons of Hot Water Use per Person | Residential_Market Rate Single Family_Home Efficiency_Electric_Water Heating_Single-Family_Heat Pump Water Heater_Time of Sale_Electric Resistence_0 | Residential | Market Rate Single Family | Home Efficiency | Electric | Water Heating | Single-Family | Heat Pump Water Heater | Time of Sale | Electric Resistence | 0 | Gallons of Hot Water Use per Person | 17.6 | 17.6 | Value from TRM | IL TRM v9 | 5.4.3 | Heat Pump Water Heaters | RS-HWE-HPWH-V10-210101 | RS | HWE | HPWH | V10-210101
Residential_Market Rate Single Family_Home Efficiency_Electric_Water Heating_Single-Family_Heat Pump Water Heater_Time of Sale_Electric Resistence_0_Average number of people per household | Residential_Market Rate Single Family_Home Efficiency_Electric_Water Heating_Single-Family_Heat Pump Water Heater_Time of Sale_Electric Resistence_0 | Residential | Market Rate Single Family | Home Efficiency | Electric | Water Heating | Single-Family | Heat Pump Water Heater | Time of Sale | Electric Resistence | 0 | Average number of people per household | 2.42 | 2.42 | Assumed Unknown Value | IL TRM v9 | 5.4.3 | Heat Pump Water Heaters | RS-HWE-HPWH-V10-210101 | RS | HWE | HPWH | V10-210101
Residential_Market Rate Single Family_Home Efficiency_Electric_Water Heating_Single-Family_Heat Pump Water Heater_Time of Sale_Electric Resistence_0_Days per Year | Residential_Market Rate Single Family_Home Efficiency_Electric_Water Heating_Single-Family_Heat Pump Water Heater_Time of Sale_Electric Resistence_0 | Residential | Market Rate Single Family | Home Efficiency | Electric | Water Heating | Single-Family | Heat Pump Water Heater | Time of Sale | Electric Resistence | 0 | Days per Year | 365.25 | 365.25 |  | IL TRM v9 | 5.4.3 | Heat Pump Water Heaters | RS-HWE-HPWH-V10-210101 | RS | HWE | HPWH | V10-210101
Residential_Market Rate Single Family_Home Efficiency_Electric_Water Heating_Single-Family_Heat Pump Water Heater_Time of Sale_Electric Resistence_0_Specific Weight of Water | Residential_Market Rate Single Family_Home Efficiency_Electric_Water Heating_Single-Family_Heat Pump Water Heater_Time of Sale_Electric Resistence_0 | Residential | Market Rate Single Family | Home Efficiency | Electric | Water Heating | Single-Family | Heat Pump Water Heater | Time of Sale | Electric Resistence | 0 | Specific Weight of Water | 8.33 | 8.33 |  | IL TRM v9 | 5.4.3 | Heat Pump Water Heaters | RS-HWE-HPWH-V10-210101 | RS | HWE | HPWH | V10-210101
Residential_Market Rate Single Family_Home Efficiency_Electric_Water Heating_Single-Family_Heat Pump Water Heater_Time of Sale_Electric Resistence_0_Tank Temperature | Residential_Market Rate Single Family_Home Efficiency_Electric_Water Heating_Single-Family_Heat Pump Water Heater_Time of Sale_Electric Resistence_0 | Residential | Market Rate Single Family | Home Efficiency | Electric | Water Heating | Single-Family | Heat Pump Water Heater | Time of Sale | Electric Resistence | 0 | Tank Temperature | 125 | 125 |  | IL TRM v9 | 5.4.3 | Heat Pump Water Heaters | RS-HWE-HPWH-V10-210101 | RS | HWE | HPWH | V10-210101
Residential_Market Rate Single Family_Home Efficiency_Electric_Water Heating_Single-Family_Heat Pump Water Heater_Time of Sale_Electric Resistence_0_Incoming Water Temperature | Residential_Market Rate Single Family_Home Efficiency_Electric_Water Heating_Single-Family_Heat Pump Water Heater_Time of Sale_Electric Resistence_0 | Residential | Market Rate Single Family | Home Efficiency | Electric | Water Heating | Single-Family | Heat Pump Water Heater | Time of Sale | Electric Resistence | 0 | Incoming Water Temperature | 54 | 54 |  | IL TRM v9 | 5.4.3 | Heat Pump Water Heaters | RS-HWE-HPWH-V10-210101 | RS | HWE | HPWH | V10-210101
Residential_Market Rate Single Family_Home Efficiency_Electric_Water Heating_Single-Family_Heat Pump Water Heater_Time of Sale_Electric Resistence_0_Heat Capacity of Water | Residential_Market Rate Single Family_Home Efficiency_Electric_Water Heating_Single-Family_Heat Pump Water Heater_Time of Sale_Electric Resistence_0 | Residential | Market Rate Single Family | Home Efficiency | Electric | Water Heating | Single-Family | Heat Pump Water Heater | Time of Sale | Electric Resistence | 0 | Heat Capacity of Water | 1 | 1 |  | IL TRM v9 | 5.4.3 | Heat Pump Water Heaters | RS-HWE-HPWH-V10-210101 | RS | HWE | HPWH | V10-210101
Residential_Market Rate Single Family_Home Efficiency_Electric_Water Heating_Single-Family_Heat Pump Water Heater_Time of Sale_Electric Resistence_0_Conversion from Btu to kWh | Residential_Market Rate Single Family_Home Efficiency_Electric_Water Heating_Single-Family_Heat Pump Water Heater_Time of Sale_Electric Resistence_0 | Residential | Market Rate Single Family | Home Efficiency | Electric | Water Heating | Single-Family | Heat Pump Water Heater | Time of Sale | Electric Resistence | 0 | Conversion from Btu to kWh | 3412 | 3412 |  | IL TRM v9 | 5.4.3 | Heat Pump Water Heaters | RS-HWE-HPWH-V10-210101 | RS | HWE | HPWH | V10-210101
Residential_Market Rate Single Family_Home Efficiency_Electric_Water Heating_Single-Family_Heat Pump Water Heater_Time of Sale_Electric Resistence_0_Location Factor | Residential_Market Rate Single Family_Home Efficiency_Electric_Water Heating_Single-Family_Heat Pump Water Heater_Time of Sale_Electric Resistence_0 | Residential | Market Rate Single Family | Home Efficiency | Electric | Water Heating | Single-Family | Heat Pump Water Heater | Time of Sale | Electric Resistence | 0 | Location Factor | 0.5 | 0.5 | Assumed HPWH in an unknown location. | IL TRM v9 | 5.4.3 | Heat Pump Water Heaters | RS-HWE-HPWH-V10-210101 | RS | HWE | HPWH | V10-210101
Residential_Market Rate Single Family_Home Efficiency_Electric_Water Heating_Single-Family_Heat Pump Water Heater_Time of Sale_Electric Resistence_0_Waste Heat Savings % for Cooling Load | Residential_Market Rate Single Family_Home Efficiency_Electric_Water Heating_Single-Family_Heat Pump Water Heater_Time of Sale_Electric Resistence_0 | Residential | Market Rate Single Family | Home Efficiency | Electric | Water Heating | Single-Family | Heat Pump Water Heater | Time of Sale | Electric Resistence | 0 | Waste Heat Savings % for Cooling Load | 0.27 | 0.27 |  | IL TRM v9 | 5.4.3 | Heat Pump Water Heaters | RS-HWE-HPWH-V10-210101 | RS | HWE | HPWH | V10-210101
Residential_Market Rate Single Family_Home Efficiency_Electric_Water Heating_Single-Family_Heat Pump Water Heater_Time of Sale_Electric Resistence_0_Waste Heat Savings % for Heating Load | Residential_Market Rate Single Family_Home Efficiency_Electric_Water Heating_Single-Family_Heat Pump Water Heater_Time of Sale_Electric Resistence_0 | Residential | Market Rate Single Family | Home Efficiency | Electric | Water Heating | Single-Family | Heat Pump Water Heater | Time of Sale | Electric Resistence | 0 | Waste Heat Savings % for Heating Load | 0.49 | 0.49 |  | IL TRM v9 | 5.4.3 | Heat Pump Water Heaters | RS-HWE-HPWH-V10-210101 | RS | HWE | HPWH | V10-210101
Residential_Market Rate Single Family_Home Efficiency_Electric_Water Heating_Single-Family_Heat Pump Water Heater_Time of Sale_Electric Resistence_0_% of Heating that is Natural Gas | Residential_Market Rate Single Family_Home Efficiency_Electric_Water Heating_Single-Family_Heat Pump Water Heater_Time of Sale_Electric Resistence_0 | Residential | Market Rate Single Family | Home Efficiency | Electric | Water Heating | Single-Family | Heat Pump Water Heater | Time of Sale | Electric Resistence | 0 | % of Heating that is Natural Gas | 0.87 | 0.87 | Assumed Unknown Value | IL TRM v9 | 5.4.3 | Heat Pump Water Heaters | RS-HWE-HPWH-V10-210101 | RS | HWE | HPWH | V10-210101
Residential_Market Rate Single Family_Home Efficiency_Electric_Water Heating_Single-Family_Heat Pump Water Heater_Time of Sale_Electric Resistence_0_Original COP of Cooling System before midlife adjustment | Residential_Market Rate Single Family_Home Efficiency_Electric_Water Heating_Single-Family_Heat Pump Water Heater_Time of Sale_Electric Resistence_0 | Residential | Market Rate Single Family | Home Efficiency | Electric | Water Heating | Single-Family | Heat Pump Water Heater | Time of Sale | Electric Resistence | 0 | Original COP of Cooling System before midlife adjustment | 2.8 | 2.8 | Assumed Unknown Value | IL TRM v9 | 5.4.3 | Heat Pump Water Heaters | RS-HWE-HPWH-V10-210101 | RS | HWE | HPWH | V10-210101
Residential_Market Rate Single Family_Home Efficiency_Electric_Water Heating_Single-Family_Heat Pump Water Heater_Time of Sale_Electric Resistence_0_Original COP of Heating System before midlife adjustment | Residential_Market Rate Single Family_Home Efficiency_Electric_Water Heating_Single-Family_Heat Pump Water Heater_Time of Sale_Electric Resistence_0 | Residential | Market Rate Single Family | Home Efficiency | Electric | Water Heating | Single-Family | Heat Pump Water Heater | Time of Sale | Electric Resistence | 0 | Original COP of Heating System before midlife adjustment | 1.28 | 1.28 | Assumed Unknown Value | IL TRM v9 | 5.4.3 | Heat Pump Water Heaters | RS-HWE-HPWH-V10-210101 | RS | HWE | HPWH | V10-210101
Residential_Market Rate Single Family_Home Efficiency_Electric_Water Heating_Single-Family_Heat Pump Water Heater_Time of Sale_Electric Resistence_0_COP of Cooling System post midlife adjustment | Residential_Market Rate Single Family_Home Efficiency_Electric_Water Heating_Single-Family_Heat Pump Water Heater_Time of Sale_Electric Resistence_0 | Residential | Market Rate Single Family | Home Efficiency | Electric | Water Heating | Single-Family | Heat Pump Water Heater | Time of Sale | Electric Resistence | 0 | COP of Cooling System post midlife adjustment | 4.1032 | 4.1032 | Assumed Central AC: COP = SEER/3.413 | IL TRM v9 | 5.4.3 | Heat Pump Water Heaters | RS-HWE-HPWH-V10-210101 | RS | HWE | HPWH | V10-210101
Residential_Market Rate Single Family_Home Efficiency_Electric_Water Heating_Single-Family_Heat Pump Water Heater_Time of Sale_Electric Resistence_0_COP of Heating System post midlife adjustment | Residential_Market Rate Single Family_Home Efficiency_Electric_Water Heating_Single-Family_Heat Pump Water Heater_Time of Sale_Electric Resistence_0 | Residential | Market Rate Single Family | Home Efficiency | Electric | Water Heating | Single-Family | Heat Pump Water Heater | Time of Sale | Electric Resistence | 0 | COP of Heating System post midlife adjustment | 2.04 | 2.04 | Assumed Heat Pump | IL TRM v9 | 5.4.3 | Heat Pump Water Heaters | RS-HWE-HPWH-V10-210101 | RS | HWE | HPWH | V10-210101
Residential_Market Rate Single Family_Home Efficiency_Electric_Water Heating_Single-Family_Heat Pump Water Heater_Time of Sale_Electric Resistence_0_Original Efficiency of Heating System before midlife adjustment | Residential_Market Rate Single Family_Home Efficiency_Electric_Water Heating_Single-Family_Heat Pump Water Heater_Time of Sale_Electric Resistence_0 | Residential | Market Rate Single Family | Home Efficiency | Electric | Water Heating | Single-Family | Heat Pump Water Heater | Time of Sale | Electric Resistence | 0 | Original Efficiency of Heating System before midlife adjustment | 0.7 | 0.7 | Assumed Unknown Value | IL TRM v9 | 5.4.3 | Heat Pump Water Heaters | RS-HWE-HPWH-V10-210101 | RS | HWE | HPWH | V10-210101
Residential_Market Rate Single Family_Home Efficiency_Electric_Water Heating_Single-Family_Heat Pump Water Heater_Time of Sale_Electric Resistence_0_Efficiency of Heating System after midlife adjustment | Residential_Market Rate Single Family_Home Efficiency_Electric_Water Heating_Single-Family_Heat Pump Water Heater_Time of Sale_Electric Resistence_0 | Residential | Market Rate Single Family | Home Efficiency | Electric | Water Heating | Single-Family | Heat Pump Water Heater | Time of Sale | Electric Resistence | 0 | Efficiency of Heating System after midlife adjustment | 0.765 | 0.765 | Assumed Furnace | IL TRM v9 | 5.4.3 | Heat Pump Water Heaters | RS-HWE-HPWH-V10-210101 | RS | HWE | HPWH | V10-210101
Residential_Market Rate Single Family_Home Efficiency_Electric_Water Heating_Single-Family_Heat Pump Water Heater_Time of Sale_Electric Resistence_0_RUL | Residential_Market Rate Single Family_Home Efficiency_Electric_Water Heating_Single-Family_Heat Pump Water Heater_Time of Sale_Electric Resistence_0 | Residential | Market Rate Single Family | Home Efficiency | Electric | Water Heating | Single-Family | Heat Pump Water Heater | Time of Sale | Electric Resistence | 0 | RUL | 10 | 10 |  | IL TRM v9 | 5.4.3 | Heat Pump Water Heaters | RS-HWE-HPWH-V10-210101 | RS | HWE | HPWH | V10-210101
Residential_Market Rate Single Family_Home Efficiency_Electric_Water Heating_Single-Family_Heat Pump Water Heater_Time of Sale_Electric Resistence_0_RUL of Gas Heating System | Residential_Market Rate Single Family_Home Efficiency_Electric_Water Heating_Single-Family_Heat Pump Water Heater_Time of Sale_Electric Resistence_0 | Residential | Market Rate Single Family | Home Efficiency | Electric | Water Heating | Single-Family | Heat Pump Water Heater | Time of Sale | Electric Resistence | 0 | RUL of Gas Heating System | 10 | 10 | Assumed Furnace | IL TRM v9 | 5.4.3 | Heat Pump Water Heaters | RS-HWE-HPWH-V10-210101 | RS | HWE | HPWH | V10-210101
Residential_Market Rate Single Family_Home Efficiency_Electric_Water Heating_Single-Family_Heat Pump Water Heater_Time of Sale_Electric Resistence_0_COP of Cooling System | Residential_Market Rate Single Family_Home Efficiency_Electric_Water Heating_Single-Family_Heat Pump Water Heater_Time of Sale_Electric Resistence_0 | Residential | Market Rate Single Family | Home Efficiency | Electric | Water Heating | Single-Family | Heat Pump Water Heater | Time of Sale | Electric Resistence | 0 | COP of Cooling System | 3.2344 | 3.2344 | Assumed TRM unknown value: To account of midlife adjustment COP = (baseline COP * RUL + new baseline COP * (EUL -RUL))/EUL | IL TRM v9 | 5.4.3 | Heat Pump Water Heaters | RS-HWE-HPWH-V10-210101 | RS | HWE | HPWH | V10-210101
Residential_Market Rate Single Family_Home Efficiency_Electric_Water Heating_Single-Family_Heat Pump Water Heater_Time of Sale_Electric Resistence_0_COP of Heating System | Residential_Market Rate Single Family_Home Efficiency_Electric_Water Heating_Single-Family_Heat Pump Water Heater_Time of Sale_Electric Resistence_0 | Residential | Market Rate Single Family | Home Efficiency | Electric | Water Heating | Single-Family | Heat Pump Water Heater | Time of Sale | Electric Resistence | 0 | COP of Heating System | 1.5333 | 1.5333 | Assumed TRM unknown value: To account of midlife adjustment COP = (baseline COP * RUL + new baseline COP * (EUL -RUL))/EUL | IL TRM v9 | 5.4.3 | Heat Pump Water Heaters | RS-HWE-HPWH-V10-210101 | RS | HWE | HPWH | V10-210101
Residential_Market Rate Single Family_Home Efficiency_Electric_Water Heating_Single-Family_Heat Pump Water Heater_Time of Sale_Electric Resistence_0_Efficiency of Heating System | Residential_Market Rate Single Family_Home Efficiency_Electric_Water Heating_Single-Family_Heat Pump Water Heater_Time of Sale_Electric Resistence_0 | Residential | Market Rate Single Family | Home Efficiency | Electric | Water Heating | Single-Family | Heat Pump Water Heater | Time of Sale | Electric Resistence | 0 | Efficiency of Heating System | 0.72167 | 0.72167 | Assumed TRM unknown value. To account for midlife adjustment use equation (baseline % * RUL + new baseline % * (EUL -RUL))/EUL | IL TRM v9 | 5.4.3 | Heat Pump Water Heaters | RS-HWE-HPWH-V10-210101 | RS | HWE | HPWH | V10-210101
Residential_Market Rate Single Family_Home Efficiency_Electric_Water Heating_Single-Family_Heat Pump Water Heater_Time of Sale_Electric Resistence_0_Latent Multiplier | Residential_Market Rate Single Family_Home Efficiency_Electric_Water Heating_Single-Family_Heat Pump Water Heater_Time of Sale_Electric Resistence_0 | Residential | Market Rate Single Family | Home Efficiency | Electric | Water Heating | Single-Family | Heat Pump Water Heater | Time of Sale | Electric Resistence | 0 | Latent Multiplier | 1.33 | 1.33 |  | IL TRM v9 | 5.4.3 | Heat Pump Water Heaters | RS-HWE-HPWH-V10-210101 | RS | HWE | HPWH | V10-210101
Residential_Market Rate Single Family_Home Efficiency_Electric_Water Heating_Single-Family_Heat Pump Water Heater_Time of Sale_Electric Resistence_0_Water Heater Usage | Residential_Market Rate Single Family_Home Efficiency_Electric_Water Heating_Single-Family_Heat Pump Water Heater_Time of Sale_Electric Resistence_0 | Residential | Market Rate Single Family | Home Efficiency | Electric | Water Heating | Single-Family | Heat Pump Water Heater | Time of Sale | Electric Resistence | 0 | Water Heater Usage | 2928.8319 | 788.4724 |  | IL TRM v9 | 5.4.3 | Heat Pump Water Heaters | RS-HWE-HPWH-V10-210101 | RS | HWE | HPWH | V10-210101
Residential_Market Rate Single Family_Home Efficiency_Electric_Water Heating_Single-Family_Heat Pump Water Heater_Time of Sale_Electric Resistence_0_kWh Cooling Saving | Residential_Market Rate Single Family_Home Efficiency_Electric_Water Heating_Single-Family_Heat Pump Water Heater_Time of Sale_Electric Resistence_0 | Residential | Market Rate Single Family | Home Efficiency | Electric | Water Heating | Single-Family | Heat Pump Water Heater | Time of Sale | Electric Resistence | 0 | kWh Cooling Saving | 0 | 105.9242 |  | IL TRM v9 | 5.4.3 | Heat Pump Water Heaters | RS-HWE-HPWH-V10-210101 | RS | HWE | HPWH | V10-210101
Residential_Market Rate Single Family_Home Efficiency_Electric_Water Heating_Single-Family_Heat Pump Water Heater_Time of Sale_Electric Resistence_0_kWh Heating Savings | Residential_Market Rate Single Family_Home Efficiency_Electric_Water Heating_Single-Family_Heat Pump Water Heater_Time of Sale_Electric Resistence_0 | Residential | Market Rate Single Family | Home Efficiency | Electric | Water Heating | Single-Family | Heat Pump Water Heater | Time of Sale | Electric Resistence | 0 | kWh Heating Savings | 0 | -39.6346 |  | IL TRM v9 | 5.4.3 | Heat Pump Water Heaters | RS-HWE-HPWH-V10-210101 | RS | HWE | HPWH | V10-210101
Residential_Market Rate Single Family_Home Efficiency_Electric_Water Heating_Single-Family_Heat Pump Water Heater_Time of Sale_Electric Resistence_0_Therms Heating Savings | Residential_Market Rate Single Family_Home Efficiency_Electric_Water Heating_Single-Family_Heat Pump Water Heater_Time of Sale_Electric Resistence_0 | Residential | Market Rate Single Family | Home Efficiency | Electric | Water Heating | Single-Family | Heat Pump Water Heater | Time of Sale | Electric Resistence | 0 | Therms Heating Savings | 0 | -19.2291 |  | IL TRM v9 | 5.4.3 | Heat Pump Water Heaters | RS-HWE-HPWH-V10-210101 | RS | HWE | HPWH | V10-210101
Residential_Market Rate Single Family_Home Efficiency_Electric_Water Heating_Single-Family_Heat Pump Water Heater_Time of Sale_Electric Resistence_0_Electric Usage | Residential_Market Rate Single Family_Home Efficiency_Electric_Water Heating_Single-Family_Heat Pump Water Heater_Time of Sale_Electric Resistence_0 | Residential | Market Rate Single Family | Home Efficiency | Electric | Water Heating | Single-Family | Heat Pump Water Heater | Time of Sale | Electric Resistence | 0 | Electric Usage | 2928.8319 | 722.1828 |  | IL TRM v9 | 5.4.3 | Heat Pump Water Heaters | RS-HWE-HPWH-V10-210101 | RS | HWE | HPWH | V10-210101
Residential_Market Rate Single Family_Home Efficiency_Electric_Water Heating_Single-Family_Heat Pump Water Heater_Time of Sale_Electric Resistence_0_Gas Usage | Residential_Market Rate Single Family_Home Efficiency_Electric_Water Heating_Single-Family_Heat Pump Water Heater_Time of Sale_Electric Resistence_0 | Residential | Market Rate Single Family | Home Efficiency | Electric | Water Heating | Single-Family | Heat Pump Water Heater | Time of Sale | Electric Resistence | 0 | Gas Usage | 0 | 19.2291 |  | IL TRM v9 | 5.4.3 | Heat Pump Water Heaters | RS-HWE-HPWH-V10-210101 | RS | HWE | HPWH | V10-210101
Residential_Market Rate Single Family_Home Efficiency_Electric_Water Heating_Single-Family_Heat Pump Water Heater_Time of Sale_Electric Resistence_0_kWh Saved per Unit | Residential_Market Rate Single Family_Home Efficiency_Electric_Water Heating_Single-Family_Heat Pump Water Heater_Time of Sale_Electric Resistence_0 | Residential | Market Rate Single Family | Home Efficiency | Electric | Water Heating | Single-Family | Heat Pump Water Heater | Time of Sale | Electric Resistence | 0 | kWh Saved per Unit | 0 | 2206.6491 |  | IL TRM v9 | 5.4.3 | Heat Pump Water Heaters | RS-HWE-HPWH-V10-210101 | RS | HWE | HPWH | V10-210101
Residential_Market Rate Single Family_Home Efficiency_Electric_Water Heating_Single-Family_Heat Pump Water Heater_Time of Sale_Electric Resistence_0_Coincident Peak kW Saved per Unit | Residential_Market Rate Single Family_Home Efficiency_Electric_Water Heating_Single-Family_Heat Pump Water Heater_Time of Sale_Electric Resistence_0 | Residential | Market Rate Single Family | Home Efficiency | Electric | Water Heating | Single-Family | Heat Pump Water Heater | Time of Sale | Electric Resistence | 0 | Coincident Peak kW Saved per Unit | 0 | 0.10454 |  | IL TRM v9 | 5.4.3 | Heat Pump Water Heaters | RS-HWE-HPWH-V10-210101 | RS | HWE | HPWH | V10-210101
Residential_Market Rate Single Family_Home Efficiency_Electric_Water Heating_Single-Family_Heat Pump Water Heater_Time of Sale_Electric Resistence_0_Therm Heating Penalty | Residential_Market Rate Single Family_Home Efficiency_Electric_Water Heating_Single-Family_Heat Pump Water Heater_Time of Sale_Electric Resistence_0 | Residential | Market Rate Single Family | Home Efficiency | Electric | Water Heating | Single-Family | Heat Pump Water Heater | Time of Sale | Electric Resistence | 0 | Therm Heating Penalty | 0 | -19.2291 |  | IL TRM v9 | 5.4.3 | Heat Pump Water Heaters | RS-HWE-HPWH-V10-210101 | RS | HWE | HPWH | V10-210101
Residential_Market Rate Single Family_Home Efficiency_Electric_Water Heating_Single-Family_Heat Pump Water Heater_Time of Sale_Electric Resistence_0_Lifetime (years) | Residential_Market Rate Single Family_Home Efficiency_Electric_Water Heating_Single-Family_Heat Pump Water Heater_Time of Sale_Electric Resistence_0 | Residential | Market Rate Single Family | Home Efficiency | Electric | Water Heating | Single-Family | Heat Pump Water Heater | Time of Sale | Electric Resistence | 0 | Lifetime (years) | 15 | 15 |  | IL TRM v9 | 5.4.3 | Heat Pump Water Heaters | RS-HWE-HPWH-V10-210101 | RS | HWE | HPWH | V10-210101
Residential_Market Rate Single Family_Home Efficiency_Electric_Water Heating_Single-Family_Heat Pump Water Heater_Time of Sale_Electric Resistence_0_Incremental Cost | Residential_Market Rate Single Family_Home Efficiency_Electric_Water Heating_Single-Family_Heat Pump Water Heater_Time of Sale_Electric Resistence_0 | Residential | Market Rate Single Family | Home Efficiency | Electric | Water Heating | Single-Family | Heat Pump Water Heater | Time of Sale | Electric Resistence | 0 | Incremental Cost | 0 | 1199 |  | IL TRM v9 | 5.4.3 | Heat Pump Water Heaters | RS-HWE-HPWH-V10-210101 | RS | HWE | HPWH | V10-210101
Residential_Market Rate Single Family_Home Efficiency_Electric_Water Heating_Single-Family_Heat Pump Water Heater_Time of Sale_Electric Resistence_0_ | Residential_Market Rate Single Family_Home Efficiency_Electric_Water Heating_Single-Family_Heat Pump Water Heater_Time of Sale_Electric Resistence_0 | Residential | Market Rate Single Family | Home Efficiency | Electric | Water Heating | Single-Family | Heat Pump Water Heater | Time of Sale | Electric Resistence | 0 | [8 empty] | ERROR
Residential_Market Rate Multifamily_Direct Install_Electric_Consumer Electronics_Multifamily_Advanced Power Strip_0_Standard Power Strip_Tier 2_CF | Residential_Market Rate Multifamily_Direct Install_Electric_Consumer Electronics_Multifamily_Advanced Power Strip_0_Standard Power Strip_Tier 2 | Residential | Market Rate Multifamily | Direct Install | Electric | Consumer Electronics | Multifamily | Advanced Power Strip | 0 | Standard Power Strip | Tier 2 | CF |  | 0.8 |  | IL TRM v9 | 5.2.2 | Tier 2 Advanced Power Strips (APS) – Residential Audio Visual | RS-CEL-APS2-V05-210101 | RS | CEL | APS2 | V05-210101
Residential_Market Rate Multifamily_Direct Install_Electric_Consumer Electronics_Multifamily_Advanced Power Strip_0_Standard Power Strip_Tier 2_Baseline Energy AC | Residential_Market Rate Multifamily_Direct Install_Electric_Consumer Electronics_Multifamily_Advanced Power Strip_0_Standard Power Strip_Tier 2 | Residential | Market Rate Multifamily | Direct Install | Electric | Consumer Electronics | Multifamily | Advanced Power Strip | 0 | Standard Power Strip | Tier 2 | Baseline Energy AC |  | 466 |  | IL TRM v9 | 5.2.2 | Tier 2 Advanced Power Strips (APS) – Residential Audio Visual | RS-CEL-APS2-V05-210101 | RS | CEL | APS2 | V05-210101
Residential_Market Rate Multifamily_Direct Install_Electric_Consumer Electronics_Multifamily_Advanced Power Strip_0_Standard Power Strip_Tier 2_ERP | Residential_Market Rate Multifamily_Direct Install_Electric_Consumer Electronics_Multifamily_Advanced Power Strip_0_Standard Power Strip_Tier 2 | Residential | Market Rate Multifamily | Direct Install | Electric | Consumer Electronics | Multifamily | Advanced Power Strip | 0 | Standard Power Strip | Tier 2 | ERP |  | 0.4 | Infrared Only | IL TRM v9 | 5.2.2 | Tier 2 Advanced Power Strips (APS) – Residential Audio Visual | RS-CEL-APS2-V05-210101 | RS | CEL | APS2 | V05-210101
Residential_Market Rate Multifamily_Direct Install_Electric_Consumer Electronics_Multifamily_Advanced Power Strip_0_Standard Power Strip_Tier 2_ISR | Residential_Market Rate Multifamily_Direct Install_Electric_Consumer Electronics_Multifamily_Advanced Power Strip_0_Standard Power Strip_Tier 2 | Residential | Market Rate Multifamily | Direct Install | Electric | Consumer Electronics | Multifamily | Advanced Power Strip | 0 | Standard Power Strip | Tier 2 | ISR |  | 0.73 | Infrared Only | IL TRM v9 | 5.2.2 | Tier 2 Advanced Power Strips (APS) – Residential Audio Visual | RS-CEL-APS2-V05-210101 | RS | CEL | APS2 | V05-210101
Residential_Market Rate Multifamily_Direct Install_Electric_Consumer Electronics_Multifamily_Advanced Power Strip_0_Standard Power Strip_Tier 2_Hours of Use | Residential_Market Rate Multifamily_Direct Install_Electric_Consumer Electronics_Multifamily_Advanced Power Strip_0_Standard Power Strip_Tier 2 | Residential | Market Rate Multifamily | Direct Install | Electric | Consumer Electronics | Multifamily | Advanced Power Strip | 0 | Standard Power Strip | Tier 2 | Hours of Use |  | 4380 |  | IL TRM v9 | 5.2.2 | Tier 2 Advanced Power Strips (APS) – Residential Audio Visual | RS-CEL-APS2-V05-210101 | RS | CEL | APS2 | V05-210101
Residential_Market Rate Multifamily_Direct Install_Electric_Consumer Electronics_Multifamily_Advanced Power Strip_0_Standard Power Strip_Tier 2_kWh Saved per Unit | Residential_Market Rate Multifamily_Direct Install_Electric_Consumer Electronics_Multifamily_Advanced Power Strip_0_Standard Power Strip_Tier 2 | Residential | Market Rate Multifamily | Direct Install | Electric | Consumer Electronics | Multifamily | Advanced Power Strip | 0 | Standard Power Strip | Tier 2 | kWh Saved per Unit |  | 136.072 |  | IL TRM v9 | 5.2.2 | Tier 2 Advanced Power Strips (APS) – Residential Audio Visual | RS-CEL-APS2-V05-210101 | RS | CEL | APS2 | V05-210101
Residential_Market Rate Multifamily_Direct Install_Electric_Consumer Electronics_Multifamily_Advanced Power Strip_0_Standard Power Strip_Tier 2_Coincident Peak kW Saved per Unit | Residential_Market Rate Multifamily_Direct Install_Electric_Consumer Electronics_Multifamily_Advanced Power Strip_0_Standard Power Strip_Tier 2 | Residential | Market Rate Multifamily | Direct Install | Electric | Consumer Electronics | Multifamily | Advanced Power Strip | 0 | Standard Power Strip | Tier 2 | Coincident Peak kW Saved per Unit |  | 0.024853 |  | IL TRM v9 | 5.2.2 | Tier 2 Advanced Power Strips (APS) – Residential Audio Visual | RS-CEL-APS2-V05-210101 | RS | CEL | APS2 | V05-210101
Residential_Market Rate Multifamily_Direct Install_Electric_Consumer Electronics_Multifamily_Advanced Power Strip_0_Standard Power Strip_Tier 2_Lifetime (years) | Residential_Market Rate Multifamily_Direct Install_Electric_Consumer Electronics_Multifamily_Advanced Power Strip_0_Standard Power Strip_Tier 2 | Residential | Market Rate Multifamily | Direct Install | Electric | Consumer Electronics | Multifamily | Advanced Power Strip | 0 | Standard Power Strip | Tier 2 | Lifetime (years) |  | 7 |  | IL TRM v9 | 5.2.2 | Tier 2 Advanced Power Strips (APS) – Residential Audio Visual | RS-CEL-APS2-V05-210101 | RS | CEL | APS2 | V05-210101
Residential_Market Rate Multifamily_Direct Install_Electric_Consumer Electronics_Multifamily_Advanced Power Strip_0_Standard Power Strip_Tier 2_Incremental Cost | Residential_Market Rate Multifamily_Direct Install_Electric_Consumer Electronics_Multifamily_Advanced Power Strip_0_Standard Power Strip_Tier 2 | Residential | Market Rate Multifamily | Direct Install | Electric | Consumer Electronics | Multifamily | Advanced Power Strip | 0 | Standard Power Strip | Tier 2 | Incremental Cost |  | 70 | MN TRM v3.1, p. 201 | IL TRM v9 | 5.2.2 | Tier 2 Advanced Power Strips (APS) – Residential Audio Visual | RS-CEL-APS2-V05-210101 | RS | CEL | APS2 | V05-210101
Residential_Market Rate Multifamily_Direct Install_Electric_Consumer Electronics_Multifamily_Advanced Power Strip_0_Standard Power Strip_Tier 2_ | Residential_Market Rate Multifamily_Direct Install_Electric_Consumer Electronics_Multifamily_Advanced Power Strip_0_Standard Power Strip_Tier 2 | Residential | Market Rate Multifamily | Direct Install | Electric | Consumer Electronics | Multifamily | Advanced Power Strip | 0 | Standard Power Strip | Tier 2 | [8 empty] | ERROR
Residential_Market Rate Multifamily_Direct Install_Electric_HVAC_Multifamily_Advanced Thermostat_Electric Heat_Unknown (Blended)_0_CF | Residential_Market Rate Multifamily_Direct Install_Electric_HVAC_Multifamily_Advanced Thermostat_Electric Heat_Unknown (Blended)_0 | Residential | Market Rate Multifamily | Direct Install | Electric | HVAC | Multifamily | Advanced Thermostat | Electric Heat | Unknown (Blended) | 0 | CF |  | 0.5 | Assumed Summer Peak during system peak hour. | IL TRM v9 | 5.3.16 | Advanced Thermostats | RS-HVC-ADTH-V05-210101 | RS | HVC | ADTH | V05-210101
Residential_Market Rate Multifamily_Direct Install_Electric_HVAC_Multifamily_Advanced Thermostat_Electric Heat_Unknown (Blended)_0_% Electric Heating | Residential_Market Rate Multifamily_Direct Install_Electric_HVAC_Multifamily_Advanced Thermostat_Electric Heat_Unknown (Blended)_0 | Residential | Market Rate Multifamily | Direct Install | Electric | HVAC | Multifamily | Advanced Thermostat | Electric Heat | Unknown (Blended) | 0 | % Electric Heating |  | 1 |  | IL TRM v9 | 5.3.16 | Advanced Thermostats | RS-HVC-ADTH-V05-210101 | RS | HVC | ADTH | V05-210101
Residential_Market Rate Multifamily_Direct Install_Electric_HVAC_Multifamily_Advanced Thermostat_Electric Heat_Unknown (Blended)_0_% Gas Heating | Residential_Market Rate Multifamily_Direct Install_Electric_HVAC_Multifamily_Advanced Thermostat_Electric Heat_Unknown (Blended)_0 | Residential | Market Rate Multifamily | Direct Install | Electric | HVAC | Multifamily | Advanced Thermostat | Electric Heat | Unknown (Blended) | 0 | % Gas Heating |  | 0 |  | IL TRM v9 | 5.3.16 | Advanced Thermostats | RS-HVC-ADTH-V05-210101 | RS | HVC | ADTH | V05-210101
Residential_Market Rate Multifamily_Direct Install_Electric_HVAC_Multifamily_Advanced Thermostat_Electric Heat_Unknown (Blended)_0_% of Customer with Thermostat-Controlled AC | Residential_Market Rate Multifamily_Direct Install_Electric_HVAC_Multifamily_Advanced Thermostat_Electric Heat_Unknown (Blended)_0 | Residential | Market Rate Multifamily | Direct Install | Electric | HVAC | Multifamily | Advanced Thermostat | Electric Heat | Unknown (Blended) | 0 | % of Customer with Thermostat-Controlled AC |  | 0.825 | Unknown (general program) | IL TRM v9 | 5.3.16 | Advanced Thermostats | RS-HVC-ADTH-V05-210101 | RS | HVC | ADTH | V05-210101
Residential_Market Rate Multifamily_Direct Install_Electric_HVAC_Multifamily_Advanced Thermostat_Electric Heat_Unknown (Blended)_0_FLH Cooling | Residential_Market Rate Multifamily_Direct Install_Electric_HVAC_Multifamily_Advanced Thermostat_Electric Heat_Unknown (Blended)_0 | Residential | Market Rate Multifamily | Direct Install | Electric | HVAC | Multifamily | Advanced Thermostat | Electric Heat | Unknown (Blended) | 0 | FLH Cooling |  | 663 | CZ 3, Multifamily | IL TRM v9 | 5.3.16 | Advanced Thermostats | RS-HVC-ADTH-V05-210101 | RS | HVC | ADTH | V05-210101
Residential_Market Rate Multifamily_Direct Install_Electric_HVAC_Multifamily_Advanced Thermostat_Electric Heat_Unknown (Blended)_0_Capacity | Residential_Market Rate Multifamily_Direct Install_Electric_HVAC_Multifamily_Advanced Thermostat_Electric Heat_Unknown (Blended)_0 | Residential | Market Rate Multifamily | Direct Install | Electric | HVAC | Multifamily | Advanced Thermostat | Electric Heat | Unknown (Blended) | 0 | Capacity |  | 28000 | Multifamily | IL TRM v9 | 5.3.16 | Advanced Thermostats | RS-HVC-ADTH-V05-210101 | RS | HVC | ADTH | V05-210101
Residential_Market Rate Multifamily_Direct Install_Electric_HVAC_Multifamily_Advanced Thermostat_Electric Heat_Unknown (Blended)_0_SEER | Residential_Market Rate Multifamily_Direct Install_Electric_HVAC_Multifamily_Advanced Thermostat_Electric Heat_Unknown (Blended)_0 | Residential | Market Rate Multifamily | Direct Install | Electric | HVAC | Multifamily | Advanced Thermostat | Electric Heat | Unknown (Blended) | 0 | SEER |  | 12 |  | IL TRM v9 | 5.3.16 | Advanced Thermostats | RS-HVC-ADTH-V05-210101 | RS | HVC | ADTH | V05-210101
Residential_Market Rate Multifamily_Direct Install_Electric_HVAC_Multifamily_Advanced Thermostat_Electric Heat_Unknown (Blended)_0_EER | Residential_Market Rate Multifamily_Direct Install_Electric_HVAC_Multifamily_Advanced Thermostat_Electric Heat_Unknown (Blended)_0 | Residential | Market Rate Multifamily | Direct Install | Electric | HVAC | Multifamily | Advanced Thermostat | Electric Heat | Unknown (Blended) | 0 | EER |  | 10.5 |  | IL TRM v9 | 5.3.16 | Advanced Thermostats | RS-HVC-ADTH-V05-210101 | RS | HVC | ADTH | V05-210101
Residential_Market Rate Multifamily_Direct Install_Electric_HVAC_Multifamily_Advanced Thermostat_Electric Heat_Unknown (Blended)_0_Electric Heating Consumption | Residential_Market Rate Multifamily_Direct Install_Electric_HVAC_Multifamily_Advanced Thermostat_Electric Heat_Unknown (Blended)_0 | Residential | Market Rate Multifamily | Direct Install | Electric | HVAC | Multifamily | Advanced Thermostat | Electric Heat | Unknown (Blended) | 0 | Electric Heating Consumption |  | 15683 | Unknown | IL TRM v9 | 5.3.16 | Advanced Thermostats | RS-HVC-ADTH-V05-210101 | RS | HVC | ADTH | V05-210101
Residential_Market Rate Multifamily_Direct Install_Electric_HVAC_Multifamily_Advanced Thermostat_Electric Heat_Unknown (Blended)_0_Gas Heating Consumption | Residential_Market Rate Multifamily_Direct Install_Electric_HVAC_Multifamily_Advanced Thermostat_Electric Heat_Unknown (Blended)_0 | Residential | Market Rate Multifamily | Direct Install | Electric | HVAC | Multifamily | Advanced Thermostat | Electric Heat | Unknown (Blended) | 0 | Gas Heating Consumption |  | 955 | Assumed average value | IL TRM v9 | 5.3.16 | Advanced Thermostats | RS-HVC-ADTH-V05-210101 | RS | HVC | ADTH | V05-210101
Residential_Market Rate Multifamily_Direct Install_Electric_HVAC_Multifamily_Advanced Thermostat_Electric Heat_Unknown (Blended)_0_Household Factor | Residential_Market Rate Multifamily_Direct Install_Electric_HVAC_Multifamily_Advanced Thermostat_Electric Heat_Unknown (Blended)_0 | Residential | Market Rate Multifamily | Direct Install | Electric | HVAC | Multifamily | Advanced Thermostat | Electric Heat | Unknown (Blended) | 0 | Household Factor |  | 0.65 | Multifamily | IL TRM v9 | 5.3.16 | Advanced Thermostats | RS-HVC-ADTH-V05-210101 | RS | HVC | ADTH | V05-210101
Residential_Market Rate Multifamily_Direct Install_Electric_HVAC_Multifamily_Advanced Thermostat_Electric Heat_Unknown (Blended)_0_Eff_ISR_Heat | Residential_Market Rate Multifamily_Direct Install_Electric_HVAC_Multifamily_Advanced Thermostat_Electric Heat_Unknown (Blended)_0 | Residential | Market Rate Multifamily | Direct Install | Electric | HVAC | Multifamily | Advanced Thermostat | Electric Heat | Unknown (Blended) | 0 | Eff_ISR_Heat |  | 1 | Direct Install | IL TRM v9 | 5.3.16 | Advanced Thermostats | RS-HVC-ADTH-V05-210101 | RS | HVC | ADTH | V05-210101
Residential_Market Rate Multifamily_Direct Install_Electric_HVAC_Multifamily_Advanced Thermostat_Electric Heat_Unknown (Blended)_0_Furnace Fan Energy Consumption % | Residential_Market Rate Multifamily_Direct Install_Electric_HVAC_Multifamily_Advanced Thermostat_Electric Heat_Unknown (Blended)_0 | Residential | Market Rate Multifamily | Direct Install | Electric | HVAC | Multifamily | Advanced Thermostat | Electric Heat | Unknown (Blended) | 0 | Furnace Fan Energy Consumption % |  | 0.0314 | % of Annual Fuel Consumption | IL TRM v9 | 5.3.16 | Advanced Thermostats | RS-HVC-ADTH-V05-210101 | RS | HVC | ADTH | V05-210101
Residential_Market Rate Multifamily_Direct Install_Electric_HVAC_Multifamily_Advanced Thermostat_Electric Heat_Unknown (Blended)_0_Heating Energy Reduction | Residential_Market Rate Multifamily_Direct Install_Electric_HVAC_Multifamily_Advanced Thermostat_Electric Heat_Unknown (Blended)_0 | Residential | Market Rate Multifamily | Direct Install | Electric | HVAC | Multifamily | Advanced Thermostat | Electric Heat | Unknown (Blended) | 0 | Heating Energy Reduction |  | 0.086 | Unknown (Blended) | IL TRM v9 | 5.3.16 | Advanced Thermostats | RS-HVC-ADTH-V05-210101 | RS | HVC | ADTH | V05-210101
Residential_Market Rate Multifamily_Direct Install_Electric_HVAC_Multifamily_Advanced Thermostat_Electric Heat_Unknown (Blended)_0_Cooling Energy Reduction | Residential_Market Rate Multifamily_Direct Install_Electric_HVAC_Multifamily_Advanced Thermostat_Electric Heat_Unknown (Blended)_0 | Residential | Market Rate Multifamily | Direct Install | Electric | HVAC | Multifamily | Advanced Thermostat | Electric Heat | Unknown (Blended) | 0 | Cooling Energy Reduction |  | 0.084 |  | IL TRM v9 | 5.3.16 | Advanced Thermostats | RS-HVC-ADTH-V05-210101 | RS | HVC | ADTH | V05-210101
Residential_Market Rate Multifamily_Direct Install_Electric_HVAC_Multifamily_Advanced Thermostat_Electric Heat_Unknown (Blended)_0_Cooling Demand Reduction | Residential_Market Rate Multifamily_Direct Install_Electric_HVAC_Multifamily_Advanced Thermostat_Electric Heat_Unknown (Blended)_0 | Residential | Market Rate Multifamily | Direct Install | Electric | HVAC | Multifamily | Advanced Thermostat | Electric Heat | Unknown (Blended) | 0 | Cooling Demand Reduction |  | 0.164 |  | IL TRM v9 | 5.3.16 | Advanced Thermostats | RS-HVC-ADTH-V05-210101 | RS | HVC | ADTH | V05-210101
Residential_Market Rate Multifamily_Direct Install_Electric_HVAC_Multifamily_Advanced Thermostat_Electric Heat_Unknown (Blended)_0_Electric Cooling Savings | Residential_Market Rate Multifamily_Direct Install_Electric_HVAC_Multifamily_Advanced Thermostat_Electric Heat_Unknown (Blended)_0 | Residential | Market Rate Multifamily | Direct Install | Electric | HVAC | Multifamily | Advanced Thermostat | Electric Heat | Unknown (Blended) | 0 | Electric Cooling Savings |  | 107.2071 |  | IL TRM v9 | 5.3.16 | Advanced Thermostats | RS-HVC-ADTH-V05-210101 | RS | HVC | ADTH | V05-210101
Residential_Market Rate Multifamily_Direct Install_Electric_HVAC_Multifamily_Advanced Thermostat_Electric Heat_Unknown (Blended)_0_Electric Fan Savings | Residential_Market Rate Multifamily_Direct Install_Electric_HVAC_Multifamily_Advanced Thermostat_Electric Heat_Unknown (Blended)_0 | Residential | Market Rate Multifamily | Direct Install | Electric | HVAC | Multifamily | Advanced Thermostat | Electric Heat | Unknown (Blended) | 0 | Electric Fan Savings |  | 0 |  | IL TRM v9 | 5.3.16 | Advanced Thermostats | RS-HVC-ADTH-V05-210101 | RS | HVC | ADTH | V05-210101
Residential_Market Rate Multifamily_Direct Install_Electric_HVAC_Multifamily_Advanced Thermostat_Electric Heat_Unknown (Blended)_0_Electric Heating Savings | Residential_Market Rate Multifamily_Direct Install_Electric_HVAC_Multifamily_Advanced Thermostat_Electric Heat_Unknown (Blended)_0 | Residential | Market Rate Multifamily | Direct Install | Electric | HVAC | Multifamily | Advanced Thermostat | Electric Heat | Unknown (Blended) | 0 | Electric Heating Savings |  | 876.6797 |  | IL TRM v9 | 5.3.16 | Advanced Thermostats | RS-HVC-ADTH-V05-210101 | RS | HVC | ADTH | V05-210101
Residential_Market Rate Multifamily_Direct Install_Electric_HVAC_Multifamily_Advanced Thermostat_Electric Heat_Unknown (Blended)_0_kWh Saved per Unit | Residential_Market Rate Multifamily_Direct Install_Electric_HVAC_Multifamily_Advanced Thermostat_Electric Heat_Unknown (Blended)_0 | Residential | Market Rate Multifamily | Direct Install | Electric | HVAC | Multifamily | Advanced Thermostat | Electric Heat | Unknown (Blended) | 0 | kWh Saved per Unit |  | 983.8868 |  | IL TRM v9 | 5.3.16 | Advanced Thermostats | RS-HVC-ADTH-V05-210101 | RS | HVC | ADTH | V05-210101
Residential_Market Rate Multifamily_Direct Install_Electric_HVAC_Multifamily_Advanced Thermostat_Electric Heat_Unknown (Blended)_0_Coincident Peak kW Saved per Unit | Residential_Market Rate Multifamily_Direct Install_Electric_HVAC_Multifamily_Advanced Thermostat_Electric Heat_Unknown (Blended)_0 | Residential | Market Rate Multifamily | Direct Install | Electric | HVAC | Multifamily | Advanced Thermostat | Electric Heat | Unknown (Blended) | 0 | Coincident Peak kW Saved per Unit |  | 0.1804 |  | IL TRM v9 | 5.3.16 | Advanced Thermostats | RS-HVC-ADTH-V05-210101 | RS | HVC | ADTH | V05-210101
Residential_Market Rate Multifamily_Direct Install_Electric_HVAC_Multifamily_Advanced Thermostat_Electric Heat_Unknown (Blended)_0_Therms Saved per Unit | Residential_Market Rate Multifamily_Direct Install_Electric_HVAC_Multifamily_Advanced Thermostat_Electric Heat_Unknown (Blended)_0 | Residential | Market Rate Multifamily | Direct Install | Electric | HVAC | Multifamily | Advanced Thermostat | Electric Heat | Unknown (Blended) | 0 | Therms Saved per Unit |  | 0 |  | IL TRM v9 | 5.3.16 | Advanced Thermostats | RS-HVC-ADTH-V05-210101 | RS | HVC | ADTH | V05-210101
Residential_Market Rate Multifamily_Direct Install_Electric_HVAC_Multifamily_Advanced Thermostat_Electric Heat_Unknown (Blended)_0_Lifetime (years) | Residential_Market Rate Multifamily_Direct Install_Electric_HVAC_Multifamily_Advanced Thermostat_Electric Heat_Unknown (Blended)_0 | Residential | Market Rate Multifamily | Direct Install | Electric | HVAC | Multifamily | Advanced Thermostat | Electric Heat | Unknown (Blended) | 0 | Lifetime (years) |  | 11 |  | IL TRM v9 | 5.3.16 | Advanced Thermostats | RS-HVC-ADTH-V05-210101 | RS | HVC | ADTH | V05-210101
Residential_Market Rate Multifamily_Direct Install_Electric_HVAC_Multifamily_Advanced Thermostat_Electric Heat_Unknown (Blended)_0_Incremental Cost | Residential_Market Rate Multifamily_Direct Install_Electric_HVAC_Multifamily_Advanced Thermostat_Electric Heat_Unknown (Blended)_0 | Residential | Market Rate Multifamily | Direct Install | Electric | HVAC | Multifamily | Advanced Thermostat | Electric Heat | Unknown (Blended) | 0 | Incremental Cost |  | 125 | Added equipment cost and installation cost | IL TRM v9 | 5.3.16 | Advanced Thermostats | RS-HVC-ADTH-V05-210101 | RS | HVC | ADTH | V05-210101
Residential_Market Rate Multifamily_Direct Install_Electric_HVAC_Multifamily_Advanced Thermostat_Electric Heat_Unknown (Blended)_0_ | Residential_Market Rate Multifamily_Direct Install_Electric_HVAC_Multifamily_Advanced Thermostat_Electric Heat_Unknown (Blended)_0 | Residential | Market Rate Multifamily | Direct Install | Electric | HVAC | Multifamily | Advanced Thermostat | Electric Heat | Unknown (Blended) | 0 |  |  |  |  | IL TRM v9 | 5.3.16 | Advanced Thermostats | RS-HVC-ADTH-V05-210101 | RS | HVC | ADTH | V05-210101
Residential_Market Rate Multifamily_Direct Install_Electric_HVAC_Multifamily_Advanced Thermostat_Natural Gas Heat_Unknown (Blended)_0_CF | Residential_Market Rate Multifamily_Direct Install_Electric_HVAC_Multifamily_Advanced Thermostat_Natural Gas Heat_Unknown (Blended)_0 | Residential | Market Rate Multifamily | Direct Install | Electric | HVAC | Multifamily | Advanced Thermostat | Natural Gas Heat | Unknown (Blended) | 0 | CF |  | 0.5 | Assumed Summer Peak during system peak hour. | IL TRM v9 | 5.3.16 | Advanced Thermostats | RS-HVC-ADTH-V05-210101 | RS | HVC | ADTH | V05-210101
Residential_Market Rate Multifamily_Direct Install_Electric_HVAC_Multifamily_Advanced Thermostat_Natural Gas Heat_Unknown (Blended)_0_% Electric Heating | Residential_Market Rate Multifamily_Direct Install_Electric_HVAC_Multifamily_Advanced Thermostat_Natural Gas Heat_Unknown (Blended)_0 | Residential | Market Rate Multifamily | Direct Install | Electric | HVAC | Multifamily | Advanced Thermostat | Natural Gas Heat | Unknown (Blended) | 0 | % Electric Heating |  | 0 |  | IL TRM v9 | 5.3.16 | Advanced Thermostats | RS-HVC-ADTH-V05-210101 | RS | HVC | ADTH | V05-210101
Residential_Market Rate Multifamily_Direct Install_Electric_HVAC_Multifamily_Advanced Thermostat_Natural Gas Heat_Unknown (Blended)_0_% Gas Heating | Residential_Market Rate Multifamily_Direct Install_Electric_HVAC_Multifamily_Advanced Thermostat_Natural Gas Heat_Unknown (Blended)_0 | Residential | Market Rate Multifamily | Direct Install | Electric | HVAC | Multifamily | Advanced Thermostat | Natural Gas Heat | Unknown (Blended) | 0 | % Gas Heating |  | 1 |  | IL TRM v9 | 5.3.16 | Advanced Thermostats | RS-HVC-ADTH-V05-210101 | RS | HVC | ADTH | V05-210101
Residential_Market Rate Multifamily_Direct Install_Electric_HVAC_Multifamily_Advanced Thermostat_Natural Gas Heat_Unknown (Blended)_0_% of Customer with Thermostat-Controlled AC | Residential_Market Rate Multifamily_Direct Install_Electric_HVAC_Multifamily_Advanced Thermostat_Natural Gas Heat_Unknown (Blended)_0 | Residential | Market Rate Multifamily | Direct Install | Electric | HVAC | Multifamily | Advanced Thermostat | Natural Gas Heat | Unknown (Blended) | 0 | % of Customer with Thermostat-Controlled AC |  | 0.825 | Unknown (general program) | IL TRM v9 | 5.3.16 | Advanced Thermostats | RS-HVC-ADTH-V05-210101 | RS | HVC | ADTH | V05-210101
Residential_Market Rate Multifamily_Direct Install_Electric_HVAC_Multifamily_Advanced Thermostat_Natural Gas Heat_Unknown (Blended)_0_FLH Cooling | Residential_Market Rate Multifamily_Direct Install_Electric_HVAC_Multifamily_Advanced Thermostat_Natural Gas Heat_Unknown (Blended)_0 | Residential | Market Rate Multifamily | Direct Install | Electric | HVAC | Multifamily | Advanced Thermostat | Natural Gas Heat | Unknown (Blended) | 0 | FLH Cooling |  | 663 | CZ 3, Multifamily | IL TRM v9 | 5.3.16 | Advanced Thermostats | RS-HVC-ADTH-V05-210101 | RS | HVC | ADTH | V05-210101
Residential_Market Rate Multifamily_Direct Install_Electric_HVAC_Multifamily_Advanced Thermostat_Natural Gas Heat_Unknown (Blended)_0_Capacity | Residential_Market Rate Multifamily_Direct Install_Electric_HVAC_Multifamily_Advanced Thermostat_Natural Gas Heat_Unknown (Blended)_0 | Residential | Market Rate Multifamily | Direct Install | Electric | HVAC | Multifamily | Advanced Thermostat | Natural Gas Heat | Unknown (Blended) | 0 | Capacity |  | 28000 | Multifamily | IL TRM v9 | 5.3.16 | Advanced Thermostats | RS-HVC-ADTH-V05-210101 | RS | HVC | ADTH | V05-210101
Residential_Market Rate Multifamily_Direct Install_Electric_HVAC_Multifamily_Advanced Thermostat_Natural Gas Heat_Unknown (Blended)_0_SEER | Residential_Market Rate Multifamily_Direct Install_Electric_HVAC_Multifamily_Advanced Thermostat_Natural Gas Heat_Unknown (Blended)_0 | Residential | Market Rate Multifamily | Direct Install | Electric | HVAC | Multifamily | Advanced Thermostat | Natural Gas Heat | Unknown (Blended) | 0 | SEER |  | 12 |  | IL TRM v9 | 5.3.16 | Advanced Thermostats | RS-HVC-ADTH-V05-210101 | RS | HVC | ADTH | V05-210101
Residential_Market Rate Multifamily_Direct Install_Electric_HVAC_Multifamily_Advanced Thermostat_Natural Gas Heat_Unknown (Blended)_0_EER | Residential_Market Rate Multifamily_Direct Install_Electric_HVAC_Multifamily_Advanced Thermostat_Natural Gas Heat_Unknown (Blended)_0 | Residential | Market Rate Multifamily | Direct Install | Electric | HVAC | Multifamily | Advanced Thermostat | Natural Gas Heat | Unknown (Blended) | 0 | EER |  | 10.5 |  | IL TRM v9 | 5.3.16 | Advanced Thermostats | RS-HVC-ADTH-V05-210101 | RS | HVC | ADTH | V05-210101
Residential_Market Rate Multifamily_Direct Install_Electric_HVAC_Multifamily_Advanced Thermostat_Natural Gas Heat_Unknown (Blended)_0_Electric Heating Consumption | Residential_Market Rate Multifamily_Direct Install_Electric_HVAC_Multifamily_Advanced Thermostat_Natural Gas Heat_Unknown (Blended)_0 | Residential | Market Rate Multifamily | Direct Install | Electric | HVAC | Multifamily | Advanced Thermostat | Natural Gas Heat | Unknown (Blended) | 0 | Electric Heating Consumption |  | 15683 | Unknown | IL TRM v9 | 5.3.16 | Advanced Thermostats | RS-HVC-ADTH-V05-210101 | RS | HVC | ADTH | V05-210101
Residential_Market Rate Multifamily_Direct Install_Electric_HVAC_Multifamily_Advanced Thermostat_Natural Gas Heat_Unknown (Blended)_0_Gas Heating Consumption | Residential_Market Rate Multifamily_Direct Install_Electric_HVAC_Multifamily_Advanced Thermostat_Natural Gas Heat_Unknown (Blended)_0 | Residential | Market Rate Multifamily | Direct Install | Electric | HVAC | Multifamily | Advanced Thermostat | Natural Gas Heat | Unknown (Blended) | 0 | Gas Heating Consumption |  | 955 | Assumed average value | IL TRM v9 | 5.3.16 | Advanced Thermostats | RS-HVC-ADTH-V05-210101 | RS | HVC | ADTH | V05-210101
Residential_Market Rate Multifamily_Direct Install_Electric_HVAC_Multifamily_Advanced Thermostat_Natural Gas Heat_Unknown (Blended)_0_Household Factor | Residential_Market Rate Multifamily_Direct Install_Electric_HVAC_Multifamily_Advanced Thermostat_Natural Gas Heat_Unknown (Blended)_0 | Residential | Market Rate Multifamily | Direct Install | Electric | HVAC | Multifamily | Advanced Thermostat | Natural Gas Heat | Unknown (Blended) | 0 | Household Factor |  | 0.65 | Multifamily | IL TRM v9 | 5.3.16 | Advanced Thermostats | RS-HVC-ADTH-V05-210101 | RS | HVC | ADTH | V05-210101
Residential_Market Rate Multifamily_Direct Install_Electric_HVAC_Multifamily_Advanced Thermostat_Natural Gas Heat_Unknown (Blended)_0_Eff_ISR_Heat | Residential_Market Rate Multifamily_Direct Install_Electric_HVAC_Multifamily_Advanced Thermostat_Natural Gas Heat_Unknown (Blended)_0 | Residential | Market Rate Multifamily | Direct Install | Electric | HVAC | Multifamily | Advanced Thermostat | Natural Gas Heat | Unknown (Blended) | 0 | Eff_ISR_Heat |  | 1 | Direct Install | IL TRM v9 | 5.3.16 | Advanced Thermostats | RS-HVC-ADTH-V05-210101 | RS | HVC | ADTH | V05-210101
Residential_Market Rate Multifamily_Direct Install_Electric_HVAC_Multifamily_Advanced Thermostat_Natural Gas Heat_Unknown (Blended)_0_Furnace Fan Energy Consumption % | Residential_Market Rate Multifamily_Direct Install_Electric_HVAC_Multifamily_Advanced Thermostat_Natural Gas Heat_Unknown (Blended)_0 | Residential | Market Rate Multifamily | Direct Install | Electric | HVAC | Multifamily | Advanced Thermostat | Natural Gas Heat | Unknown (Blended) | 0 | Furnace Fan Energy Consumption % |  | 0.0314 | % of Annual Fuel Consumption | IL TRM v9 | 5.3.16 | Advanced Thermostats | RS-HVC-ADTH-V05-210101 | RS | HVC | ADTH | V05-210101
Residential_Market Rate Multifamily_Direct Install_Electric_HVAC_Multifamily_Advanced Thermostat_Natural Gas Heat_Unknown (Blended)_0_Heating Energy Reduction | Residential_Market Rate Multifamily_Direct Install_Electric_HVAC_Multifamily_Advanced Thermostat_Natural Gas Heat_Unknown (Blended)_0 | Residential | Market Rate Multifamily | Direct Install | Electric | HVAC | Multifamily | Advanced Thermostat | Natural Gas Heat | Unknown (Blended) | 0 | Heating Energy Reduction |  | 0.086 | Unknown (Blended) | IL TRM v9 | 5.3.16 | Advanced Thermostats | RS-HVC-ADTH-V05-210101 | RS | HVC | ADTH | V05-210101
Residential_Market Rate Multifamily_Direct Install_Electric_HVAC_Multifamily_Advanced Thermostat_Natural Gas Heat_Unknown (Blended)_0_Cooling Energy Reduction | Residential_Market Rate Multifamily_Direct Install_Electric_HVAC_Multifamily_Advanced Thermostat_Natural Gas Heat_Unknown (Blended)_0 | Residential | Market Rate Multifamily | Direct Install | Electric | HVAC | Multifamily | Advanced Thermostat | Natural Gas Heat | Unknown (Blended) | 0 | Cooling Energy Reduction |  | 0.084 |  | IL TRM v9 | 5.3.16 | Advanced Thermostats | RS-HVC-ADTH-V05-210101 | RS | HVC | ADTH | V05-210101
Residential_Market Rate Multifamily_Direct Install_Electric_HVAC_Multifamily_Advanced Thermostat_Natural Gas Heat_Unknown (Blended)_0_Cooling Demand Reduction | Residential_Market Rate Multifamily_Direct Install_Electric_HVAC_Multifamily_Advanced Thermostat_Natural Gas Heat_Unknown (Blended)_0 | Residential | Market Rate Multifamily | Direct Install | Electric | HVAC | Multifamily | Advanced Thermostat | Natural Gas Heat | Unknown (Blended) | 0 | Cooling Demand Reduction |  | 0.164 |  | IL TRM v9 | 5.3.16 | Advanced Thermostats | RS-HVC-ADTH-V05-210101 | RS | HVC | ADTH | V05-210101
Residential_Market Rate Multifamily_Direct Install_Electric_HVAC_Multifamily_Advanced Thermostat_Natural Gas Heat_Unknown (Blended)_0_Electric Cooling Savings | Residential_Market Rate Multifamily_Direct Install_Electric_HVAC_Multifamily_Advanced Thermostat_Natural Gas Heat_Unknown (Blended)_0 | Residential | Market Rate Multifamily | Direct Install | Electric | HVAC | Multifamily | Advanced Thermostat | Natural Gas Heat | Unknown (Blended) | 0 | Electric Cooling Savings |  | 107.2071 |  | IL TRM v9 | 5.3.16 | Advanced Thermostats | RS-HVC-ADTH-V05-210101 | RS | HVC | ADTH | V05-210101
Residential_Market Rate Multifamily_Direct Install_Electric_HVAC_Multifamily_Advanced Thermostat_Natural Gas Heat_Unknown (Blended)_0_Electric Fan Savings | Residential_Market Rate Multifamily_Direct Install_Electric_HVAC_Multifamily_Advanced Thermostat_Natural Gas Heat_Unknown (Blended)_0 | Residential | Market Rate Multifamily | Direct Install | Electric | HVAC | Multifamily | Advanced Thermostat | Natural Gas Heat | Unknown (Blended) | 0 | Electric Fan Savings |  | 49.1148 |  | IL TRM v9 | 5.3.16 | Advanced Thermostats | RS-HVC-ADTH-V05-210101 | RS | HVC | ADTH | V05-210101
Residential_Market Rate Multifamily_Direct Install_Electric_HVAC_Multifamily_Advanced Thermostat_Natural Gas Heat_Unknown (Blended)_0_Electric Heating Savings | Residential_Market Rate Multifamily_Direct Install_Electric_HVAC_Multifamily_Advanced Thermostat_Natural Gas Heat_Unknown (Blended)_0 | Residential | Market Rate Multifamily | Direct Install | Electric | HVAC | Multifamily | Advanced Thermostat | Natural Gas Heat | Unknown (Blended) | 0 | Electric Heating Savings |  | 0 |  | IL TRM v9 | 5.3.16 | Advanced Thermostats | RS-HVC-ADTH-V05-210101 | RS | HVC | ADTH | V05-210101
Residential_Market Rate Multifamily_Direct Install_Electric_HVAC_Multifamily_Advanced Thermostat_Natural Gas Heat_Unknown (Blended)_0_kWh Saved per Unit | Residential_Market Rate Multifamily_Direct Install_Electric_HVAC_Multifamily_Advanced Thermostat_Natural Gas Heat_Unknown (Blended)_0 | Residential | Market Rate Multifamily | Direct Install | Electric | HVAC | Multifamily | Advanced Thermostat | Natural Gas Heat | Unknown (Blended) | 0 | kWh Saved per Unit |  | 156.3219 |  | IL TRM v9 | 5.3.16 | Advanced Thermostats | RS-HVC-ADTH-V05-210101 | RS | HVC | ADTH | V05-210101
Residential_Market Rate Multifamily_Direct Install_Electric_HVAC_Multifamily_Advanced Thermostat_Natural Gas Heat_Unknown (Blended)_0_Coincident Peak kW Saved per Unit | Residential_Market Rate Multifamily_Direct Install_Electric_HVAC_Multifamily_Advanced Thermostat_Natural Gas Heat_Unknown (Blended)_0 | Residential | Market Rate Multifamily | Direct Install | Electric | HVAC | Multifamily | Advanced Thermostat | Natural Gas Heat | Unknown (Blended) | 0 | Coincident Peak kW Saved per Unit |  | 0.1804 |  | IL TRM v9 | 5.3.16 | Advanced Thermostats | RS-HVC-ADTH-V05-210101 | RS | HVC | ADTH | V05-210101
Residential_Market Rate Multifamily_Direct Install_Electric_HVAC_Multifamily_Advanced Thermostat_Natural Gas Heat_Unknown (Blended)_0_Therms Saved per Unit | Residential_Market Rate Multifamily_Direct Install_Electric_HVAC_Multifamily_Advanced Thermostat_Natural Gas Heat_Unknown (Blended)_0 | Residential | Market Rate Multifamily | Direct Install | Electric | HVAC | Multifamily | Advanced Thermostat | Natural Gas Heat | Unknown (Blended) | 0 | Therms Saved per Unit |  | 53.3845 |  | IL TRM v9 | 5.3.16 | Advanced Thermostats | RS-HVC-ADTH-V05-210101 | RS | HVC | ADTH | V05-210101
Residential_Market Rate Multifamily_Direct Install_Electric_HVAC_Multifamily_Advanced Thermostat_Natural Gas Heat_Unknown (Blended)_0_Lifetime (years) | Residential_Market Rate Multifamily_Direct Install_Electric_HVAC_Multifamily_Advanced Thermostat_Natural Gas Heat_Unknown (Blended)_0 | Residential | Market Rate Multifamily | Direct Install | Electric | HVAC | Multifamily | Advanced Thermostat | Natural Gas Heat | Unknown (Blended) | 0 | Lifetime (years) |  | 11 |  | IL TRM v9 | 5.3.16 | Advanced Thermostats | RS-HVC-ADTH-V05-210101 | RS | HVC | ADTH | V05-210101
Residential_Market Rate Multifamily_Direct Install_Electric_HVAC_Multifamily_Advanced Thermostat_Natural Gas Heat_Unknown (Blended)_0_Incremental Cost | Residential_Market Rate Multifamily_Direct Install_Electric_HVAC_Multifamily_Advanced Thermostat_Natural Gas Heat_Unknown (Blended)_0 | Residential | Market Rate Multifamily | Direct Install | Electric | HVAC | Multifamily | Advanced Thermostat | Natural Gas Heat | Unknown (Blended) | 0 | Incremental Cost |  | 125 | Added equipment cost and installation cost | IL TRM v9 | 5.3.16 | Advanced Thermostats | RS-HVC-ADTH-V05-210101 | RS | HVC | ADTH | V05-210101
Residential_Market Rate Multifamily_Direct Install_Electric_HVAC_Multifamily_Advanced Thermostat_Natural Gas Heat_Unknown (Blended)_0_ | Residential_Market Rate Multifamily_Direct Install_Electric_HVAC_Multifamily_Advanced Thermostat_Natural Gas Heat_Unknown (Blended)_0 | Residential | Market Rate Multifamily | Direct Install | Electric | HVAC | Multifamily | Advanced Thermostat | Natural Gas Heat | Unknown (Blended) | 0 |  |  |  |  | IL TRM v9 | 5.3.16 | Advanced Thermostats | RS-HVC-ADTH-V05-210101 | RS | HVC | ADTH | V05-210101
Residential_Market Rate Multifamily_Heat Pumps_Electric_HVAC_Multifamily_Air Source Heat Pump_Early Replacement_Electric Resistence_SEER 16_FLH Cooling | Residential_Market Rate Multifamily_Heat Pumps_Electric_HVAC_Multifamily_Air Source Heat Pump_Early Replacement_Electric Resistence_SEER 16 | Residential | Market Rate Multifamily | Heat Pumps | Electric | HVAC | Multifamily | Air Source Heat Pump | Early Replacement | Electric Resistence | SEER 16 | FLH Cooling | 663 | 663 | CZ 3, Multifamily | IL TRM v9 | 5.3.1 | Air Source Heat Pump | RS-HVC-ASHP-V10-210101 | RS | HVC | ASHP | V10-210101
Residential_Market Rate Multifamily_Heat Pumps_Electric_HVAC_Multifamily_Air Source Heat Pump_Early Replacement_Electric Resistence_SEER 16_FLH Heating | Residential_Market Rate Multifamily_Heat Pumps_Electric_HVAC_Multifamily_Air Source Heat Pump_Early Replacement_Electric Resistence_SEER 16 | Residential | Market Rate Multifamily | Heat Pumps | Electric | HVAC | Multifamily | Air Source Heat Pump | Early Replacement | Electric Resistence | SEER 16 | FLH Heating | 1754 | 1754 | CZ 3, single family and general multifamily | IL TRM v9 | 5.3.1 | Air Source Heat Pump | RS-HVC-ASHP-V10-210101 | RS | HVC | ASHP | V10-210101
Residential_Market Rate Multifamily_Heat Pumps_Electric_HVAC_Multifamily_Air Source Heat Pump_Early Replacement_Electric Resistence_SEER 16_Cooling Capacity | Residential_Market Rate Multifamily_Heat Pumps_Electric_HVAC_Multifamily_Air Source Heat Pump_Early Replacement_Electric Resistence_SEER 16 | Residential | Market Rate Multifamily | Heat Pumps | Electric | HVAC | Multifamily | Air Source Heat Pump | Early Replacement | Electric Resistence | SEER 16 | Cooling Capacity | 36000 | 36000 | Assumed 3-Ton Unit | IL TRM v9 | 5.3.1 | Air Source Heat Pump | RS-HVC-ASHP-V10-210101 | RS | HVC | ASHP | V10-210101
Residential_Market Rate Multifamily_Heat Pumps_Electric_HVAC_Multifamily_Air Source Heat Pump_Early Replacement_Electric Resistence_SEER 16_Heating Capacity | Residential_Market Rate Multifamily_Heat Pumps_Electric_HVAC_Multifamily_Air Source Heat Pump_Early Replacement_Electric Resistence_SEER 16 | Residential | Market Rate Multifamily | Heat Pumps | Electric | HVAC | Multifamily | Air Source Heat Pump | Early Replacement | Electric Resistence | SEER 16 | Heating Capacity | 36000 | 36000 | Assumed 3-Ton Unit | IL TRM v9 | 5.3.1 | Air Source Heat Pump | RS-HVC-ASHP-V10-210101 | RS | HVC | ASHP | V10-210101
Residential_Market Rate Multifamily_Heat Pumps_Electric_HVAC_Multifamily_Air Source Heat Pump_Early Replacement_Electric Resistence_SEER 16_Early Replacement SEER | Residential_Market Rate Multifamily_Heat Pumps_Electric_HVAC_Multifamily_Air Source Heat Pump_Early Replacement_Electric Resistence_SEER 16 | Residential | Market Rate Multifamily | Heat Pumps | Electric | HVAC | Multifamily | Air Source Heat Pump | Early Replacement | Electric Resistence | SEER 16 | Early Replacement SEER | 9.3 | 15.9345 |  | IL TRM v9 | 5.3.1 | Air Source Heat Pump | RS-HVC-ASHP-V10-210101 | RS | HVC | ASHP | V10-210101
Residential_Market Rate Multifamily_Heat Pumps_Electric_HVAC_Multifamily_Air Source Heat Pump_Early Replacement_Electric Resistence_SEER 16_Time of Sale SEER | Residential_Market Rate Multifamily_Heat Pumps_Electric_HVAC_Multifamily_Air Source Heat Pump_Early Replacement_Electric Resistence_SEER 16 | Residential | Market Rate Multifamily | Heat Pumps | Electric | HVAC | Multifamily | Air Source Heat Pump | Early Replacement | Electric Resistence | SEER 16 | Time of Sale SEER | 14 | 15.9345 |  | IL TRM v9 | 5.3.1 | Air Source Heat Pump | RS-HVC-ASHP-V10-210101 | RS | HVC | ASHP | V10-210101
Residential_Market Rate Multifamily_Heat Pumps_Electric_HVAC_Multifamily_Air Source Heat Pump_Early Replacement_Electric Resistence_SEER 16_Early Replacement EER | Residential_Market Rate Multifamily_Heat Pumps_Electric_HVAC_Multifamily_Air Source Heat Pump_Early Replacement_Electric Resistence_SEER 16 | Residential | Market Rate Multifamily | Heat Pumps | Electric | HVAC | Multifamily | Air Source Heat Pump | Early Replacement | Electric Resistence | SEER 16 | Early Replacement EER | 7.5 | 12.5 |  | IL TRM v9 | 5.3.1 | Air Source Heat Pump | RS-HVC-ASHP-V10-210101 | RS | HVC | ASHP | V10-210101
Residential_Market Rate Multifamily_Heat Pumps_Electric_HVAC_Multifamily_Air Source Heat Pump_Early Replacement_Electric Resistence_SEER 16_Time of Sale EER | Residential_Market Rate Multifamily_Heat Pumps_Electric_HVAC_Multifamily_Air Source Heat Pump_Early Replacement_Electric Resistence_SEER 16 | Residential | Market Rate Multifamily | Heat Pumps | Electric | HVAC | Multifamily | Air Source Heat Pump | Early Replacement | Electric Resistence | SEER 16 | Time of Sale EER | 11 | 12.5 |  | IL TRM v9 | 5.3.1 | Air Source Heat Pump | RS-HVC-ASHP-V10-210101 | RS | HVC | ASHP | V10-210101
Residential_Market Rate Multifamily_Heat Pumps_Electric_HVAC_Multifamily_Air Source Heat Pump_Early Replacement_Electric Resistence_SEER 16_Early Replacement HSPF | Residential_Market Rate Multifamily_Heat Pumps_Electric_HVAC_Multifamily_Air Source Heat Pump_Early Replacement_Electric Resistence_SEER 16 | Residential | Market Rate Multifamily | Heat Pumps | Electric | HVAC | Multifamily | Air Source Heat Pump | Early Replacement | Electric Resistence | SEER 16 | Early Replacement HSPF | 3.41 | 8.5 | Assumed Electric Resistance ER Baseline | IL TRM v9 | 5.3.1 | Air Source Heat Pump | RS-HVC-ASHP-V10-210101 | RS | HVC | ASHP | V10-210101
Residential_Market Rate Multifamily_Heat Pumps_Electric_HVAC_Multifamily_Air Source Heat Pump_Early Replacement_Electric Resistence_SEER 16_Time of Sale HSPF | Residential_Market Rate Multifamily_Heat Pumps_Electric_HVAC_Multifamily_Air Source Heat Pump_Early Replacement_Electric Resistence_SEER 16 | Residential | Market Rate Multifamily | Heat Pumps | Electric | HVAC | Multifamily | Air Source Heat Pump | Early Replacement | Electric Resistence | SEER 16 | Time of Sale HSPF | 8.2 | 8.5 |  | IL TRM v9 | 5.3.1 | Air Source Heat Pump | RS-HVC-ASHP-V10-210101 | RS | HVC | ASHP | V10-210101
Residential_Market Rate Multifamily_Heat Pumps_Electric_HVAC_Multifamily_Air Source Heat Pump_Early Replacement_Electric Resistence_SEER 16_Quality Installation | Residential_Market Rate Multifamily_Heat Pumps_Electric_HVAC_Multifamily_Air Source Heat Pump_Early Replacement_Electric Resistence_SEER 16 | Residential | Market Rate Multifamily | Heat Pumps | Electric | HVAC | Multifamily | Air Source Heat Pump | Early Replacement | Electric Resistence | SEER 16 | Quality Installation | No | Yes | Assumed Quality Install for efficient cases. | IL TRM v9 | 5.3.1 | Air Source Heat Pump | RS-HVC-ASHP-V10-210101 | RS | HVC | ASHP | V10-210101
Residential_Market Rate Multifamily_Heat Pumps_Electric_HVAC_Multifamily_Air Source Heat Pump_Early Replacement_Electric Resistence_SEER 16_CF | Residential_Market Rate Multifamily_Heat Pumps_Electric_HVAC_Multifamily_Air Source Heat Pump_Early Replacement_Electric Resistence_SEER 16 | Residential | Market Rate Multifamily | Heat Pumps | Electric | HVAC | Multifamily | Air Source Heat Pump | Early Replacement | Electric Resistence | SEER 16 | CF | 0.67 | 0.67 | Multifamily | IL TRM v9 | 5.3.1 | Air Source Heat Pump | RS-HVC-ASHP-V10-210101 | RS | HVC | ASHP | V10-210101
Residential_Market Rate Multifamily_Heat Pumps_Electric_HVAC_Multifamily_Air Source Heat Pump_Early Replacement_Electric Resistence_SEER 16_Early Replacement Cooling Usage | Residential_Market Rate Multifamily_Heat Pumps_Electric_HVAC_Multifamily_Air Source Heat Pump_Early Replacement_Electric Resistence_SEER 16 | Residential | Market Rate Multifamily | Heat Pumps | Electric | HVAC | Multifamily | Air Source Heat Pump | Early Replacement | Electric Resistence | SEER 16 | Early Replacement Cooling Usage | 2851.6129 | 1497.882 |  | IL TRM v9 | 5.3.1 | Air Source Heat Pump | RS-HVC-ASHP-V10-210101 | RS | HVC | ASHP | V10-210101
Residential_Market Rate Multifamily_Heat Pumps_Electric_HVAC_Multifamily_Air Source Heat Pump_Early Replacement_Electric Resistence_SEER 16_Time of Sale Cooling Usage | Residential_Market Rate Multifamily_Heat Pumps_Electric_HVAC_Multifamily_Air Source Heat Pump_Early Replacement_Electric Resistence_SEER 16 | Residential | Market Rate Multifamily | Heat Pumps | Electric | HVAC | Multifamily | Air Source Heat Pump | Early Replacement | Electric Resistence | SEER 16 | Time of Sale Cooling Usage | 1894.2857 | 1497.882 |  | IL TRM v9 | 5.3.1 | Air Source Heat Pump | RS-HVC-ASHP-V10-210101 | RS | HVC | ASHP | V10-210101
Residential_Market Rate Multifamily_Heat Pumps_Electric_HVAC_Multifamily_Air Source Heat Pump_Early Replacement_Electric Resistence_SEER 16_Early Replacement Heating Usage | Residential_Market Rate Multifamily_Heat Pumps_Electric_HVAC_Multifamily_Air Source Heat Pump_Early Replacement_Electric Resistence_SEER 16 | Residential | Market Rate Multifamily | Heat Pumps | Electric | HVAC | Multifamily | Air Source Heat Pump | Early Replacement | Electric Resistence | SEER 16 | Early Replacement Heating Usage | 20574.7801 | 7428.7059 |  | IL TRM v9 | 5.3.1 | Air Source Heat Pump | RS-HVC-ASHP-V10-210101 | RS | HVC | ASHP | V10-210101
Residential_Market Rate Multifamily_Heat Pumps_Electric_HVAC_Multifamily_Air Source Heat Pump_Early Replacement_Electric Resistence_SEER 16_Time of Sale Heating Usage | Residential_Market Rate Multifamily_Heat Pumps_Electric_HVAC_Multifamily_Air Source Heat Pump_Early Replacement_Electric Resistence_SEER 16 | Residential | Market Rate Multifamily | Heat Pumps | Electric | HVAC | Multifamily | Air Source Heat Pump | Early Replacement | Electric Resistence | SEER 16 | Time of Sale Heating Usage | 8556.0976 | 7428.7059 |  | IL TRM v9 | 5.3.1 | Air Source Heat Pump | RS-HVC-ASHP-V10-210101 | RS | HVC | ASHP | V10-210101
Residential_Market Rate Multifamily_Heat Pumps_Electric_HVAC_Multifamily_Air Source Heat Pump_Early Replacement_Electric Resistence_SEER 16_Early Replacement Usage | Residential_Market Rate Multifamily_Heat Pumps_Electric_HVAC_Multifamily_Air Source Heat Pump_Early Replacement_Electric Resistence_SEER 16 | Residential | Market Rate Multifamily | Heat Pumps | Electric | HVAC | Multifamily | Air Source Heat Pump | Early Replacement | Electric Resistence | SEER 16 | Early Replacement Usage | 23426.393 | 8926.5878 |  | IL TRM v9 | 5.3.1 | Air Source Heat Pump | RS-HVC-ASHP-V10-210101 | RS | HVC | ASHP | V10-210101
Residential_Market Rate Multifamily_Heat Pumps_Electric_HVAC_Multifamily_Air Source Heat Pump_Early Replacement_Electric Resistence_SEER 16_Time of Sale Usage | Residential_Market Rate Multifamily_Heat Pumps_Electric_HVAC_Multifamily_Air Source Heat Pump_Early Replacement_Electric Resistence_SEER 16 | Residential | Market Rate Multifamily | Heat Pumps | Electric | HVAC | Multifamily | Air Source Heat Pump | Early Replacement | Electric Resistence | SEER 16 | Time of Sale Usage | 10450.3833 | 8926.5878 |  | IL TRM v9 | 5.3.1 | Air Source Heat Pump | RS-HVC-ASHP-V10-210101 | RS | HVC | ASHP | V10-210101
Residential_Market Rate Multifamily_Heat Pumps_Electric_HVAC_Multifamily_Air Source Heat Pump_Early Replacement_Electric Resistence_SEER 16_Early Replacement Coincident Peak kW | Residential_Market Rate Multifamily_Heat Pumps_Electric_HVAC_Multifamily_Air Source Heat Pump_Early Replacement_Electric Resistence_SEER 16 | Residential | Market Rate Multifamily | Heat Pumps | Electric | HVAC | Multifamily | Air Source Heat Pump | Early Replacement | Electric Resistence | SEER 16 | Early Replacement Coincident Peak kW | 3.5733 | 1.9296 |  | IL TRM v9 | 5.3.1 | Air Source Heat Pump | RS-HVC-ASHP-V10-210101 | RS | HVC | ASHP | V10-210101
Residential_Market Rate Multifamily_Heat Pumps_Electric_HVAC_Multifamily_Air Source Heat Pump_Early Replacement_Electric Resistence_SEER 16_Time of Sale Coincident Peak kW | Residential_Market Rate Multifamily_Heat Pumps_Electric_HVAC_Multifamily_Air Source Heat Pump_Early Replacement_Electric Resistence_SEER 16 | Residential | Market Rate Multifamily | Heat Pumps | Electric | HVAC | Multifamily | Air Source Heat Pump | Early Replacement | Electric Resistence | SEER 16 | Time of Sale Coincident Peak kW | 2.4364 | 1.9296 |  | IL TRM v9 | 5.3.1 | Air Source Heat Pump | RS-HVC-ASHP-V10-210101 | RS | HVC | ASHP | V10-210101
Residential_Market Rate Multifamily_Heat Pumps_Electric_HVAC_Multifamily_Air Source Heat Pump_Early Replacement_Electric Resistence_SEER 16_Quality Installation Cost | Residential_Market Rate Multifamily_Heat Pumps_Electric_HVAC_Multifamily_Air Source Heat Pump_Early Replacement_Electric Resistence_SEER 16 | Residential | Market Rate Multifamily | Heat Pumps | Electric | HVAC | Multifamily | Air Source Heat Pump | Early Replacement | Electric Resistence | SEER 16 | Quality Installation Cost | 150 | 150 |  | IL TRM v9 | 5.3.1 | Air Source Heat Pump | RS-HVC-ASHP-V10-210101 | RS | HVC | ASHP | V10-210101
Residential_Market Rate Multifamily_Heat Pumps_Electric_HVAC_Multifamily_Air Source Heat Pump_Early Replacement_Electric Resistence_SEER 16_Incremental Capital Cost | Residential_Market Rate Multifamily_Heat Pumps_Electric_HVAC_Multifamily_Air Source Heat Pump_Early Replacement_Electric Resistence_SEER 16 | Residential | Market Rate Multifamily | Heat Pumps | Electric | HVAC | Multifamily | Air Source Heat Pump | Early Replacement | Electric Resistence | SEER 16 | Incremental Capital Cost | 0 | 4581 | SEER 16, Early Replacement | IL TRM v9 | 5.3.1 | Air Source Heat Pump | RS-HVC-ASHP-V10-210101 | RS | HVC | ASHP | V10-210101
Residential_Market Rate Multifamily_Heat Pumps_Electric_HVAC_Multifamily_Air Source Heat Pump_Early Replacement_Electric Resistence_SEER 16_Remaining Year kWh | Residential_Market Rate Multifamily_Heat Pumps_Electric_HVAC_Multifamily_Air Source Heat Pump_Early Replacement_Electric Resistence_SEER 16 | Residential | Market Rate Multifamily | Heat Pumps | Electric | HVAC | Multifamily | Air Source Heat Pump | Early Replacement | Electric Resistence | SEER 16 | Remaining Year kWh | 0 | 14499.8051 |  | IL TRM v9 | 5.3.1 | Air Source Heat Pump | RS-HVC-ASHP-V10-210101 | RS | HVC | ASHP | V10-210101
Residential_Market Rate Multifamily_Heat Pumps_Electric_HVAC_Multifamily_Air Source Heat Pump_Early Replacement_Electric Resistence_SEER 16_kWh Saved per Unit | Residential_Market Rate Multifamily_Heat Pumps_Electric_HVAC_Multifamily_Air Source Heat Pump_Early Replacement_Electric Resistence_SEER 16 | Residential | Market Rate Multifamily | Heat Pumps | Electric | HVAC | Multifamily | Air Source Heat Pump | Early Replacement | Electric Resistence | SEER 16 | kWh Saved per Unit | 0 | 1523.7954 |  | IL TRM v9 | 5.3.1 | Air Source Heat Pump | RS-HVC-ASHP-V10-210101 | RS | HVC | ASHP | V10-210101
Residential_Market Rate Multifamily_Heat Pumps_Electric_HVAC_Multifamily_Air Source Heat Pump_Early Replacement_Electric Resistence_SEER 16_Remaining Year kW | Residential_Market Rate Multifamily_Heat Pumps_Electric_HVAC_Multifamily_Air Source Heat Pump_Early Replacement_Electric Resistence_SEER 16 | Residential | Market Rate Multifamily | Heat Pumps | Electric | HVAC | Multifamily | Air Source Heat Pump | Early Replacement | Electric Resistence | SEER 16 | Remaining Year kW | 0 | 1.6437 |  | IL TRM v9 | 5.3.1 | Air Source Heat Pump | RS-HVC-ASHP-V10-210101 | RS | HVC | ASHP | V10-210101
Residential_Market Rate Multifamily_Heat Pumps_Electric_HVAC_Multifamily_Air Source Heat Pump_Early Replacement_Electric Resistence_SEER 16_Coincident Peak kW Saved per Unit | Residential_Market Rate Multifamily_Heat Pumps_Electric_HVAC_Multifamily_Air Source Heat Pump_Early Replacement_Electric Resistence_SEER 16 | Residential | Market Rate Multifamily | Heat Pumps | Electric | HVAC | Multifamily | Air Source Heat Pump | Early Replacement | Electric Resistence | SEER 16 | Coincident Peak kW Saved per Unit | 0 | 0.50676 |  | IL TRM v9 | 5.3.1 | Air Source Heat Pump | RS-HVC-ASHP-V10-210101 | RS | HVC | ASHP | V10-210101
Residential_Market Rate Multifamily_Heat Pumps_Electric_HVAC_Multifamily_Air Source Heat Pump_Early Replacement_Electric Resistence_SEER 16_Remaining Life | Residential_Market Rate Multifamily_Heat Pumps_Electric_HVAC_Multifamily_Air Source Heat Pump_Early Replacement_Electric Resistence_SEER 16 | Residential | Market Rate Multifamily | Heat Pumps | Electric | HVAC | Multifamily | Air Source Heat Pump | Early Replacement | Electric Resistence | SEER 16 | Remaining Life | 6 | 6 |  | IL TRM v9 | 5.3.1 | Air Source Heat Pump | RS-HVC-ASHP-V10-210101 | RS | HVC | ASHP | V10-210101
Residential_Market Rate Multifamily_Heat Pumps_Electric_HVAC_Multifamily_Air Source Heat Pump_Early Replacement_Electric Resistence_SEER 16_Lifetime (years) | Residential_Market Rate Multifamily_Heat Pumps_Electric_HVAC_Multifamily_Air Source Heat Pump_Early Replacement_Electric Resistence_SEER 16 | Residential | Market Rate Multifamily | Heat Pumps | Electric | HVAC | Multifamily | Air Source Heat Pump | Early Replacement | Electric Resistence | SEER 16 | Lifetime (years) | 16 | 16 |  | IL TRM v9 | 5.3.1 | Air Source Heat Pump | RS-HVC-ASHP-V10-210101 | RS | HVC | ASHP | V10-210101
Residential_Market Rate Multifamily_Heat Pumps_Electric_HVAC_Multifamily_Air Source Heat Pump_Early Replacement_Electric Resistence_SEER 16_Future Avoided Cost | Residential_Market Rate Multifamily_Heat Pumps_Electric_HVAC_Multifamily_Air Source Heat Pump_Early Replacement_Electric Resistence_SEER 16 | Residential | Market Rate Multifamily | Heat Pumps | Electric | HVAC | Multifamily | Air Source Heat Pump | Early Replacement | Electric Resistence | SEER 16 | Future Avoided Cost | 0 | 4752 | new baseline Air Source Heat Pump | IL TRM v9 | 5.3.1 | Air Source Heat Pump | RS-HVC-ASHP-V10-210101 | RS | HVC | ASHP | V10-210101
Residential_Market Rate Multifamily_Heat Pumps_Electric_HVAC_Multifamily_Air Source Heat Pump_Early Replacement_Electric Resistence_SEER 16_Incremental Cost | Residential_Market Rate Multifamily_Heat Pumps_Electric_HVAC_Multifamily_Air Source Heat Pump_Early Replacement_Electric Resistence_SEER 16 | Residential | Market Rate Multifamily | Heat Pumps | Electric | HVAC | Multifamily | Air Source Heat Pump | Early Replacement | Electric Resistence | SEER 16 | Incremental Cost | 0 | 4731 |  | IL TRM v9 | 5.3.1 | Air Source Heat Pump | RS-HVC-ASHP-V10-210101 | RS | HVC | ASHP | V10-210101
Residential_Market Rate Multifamily_Heat Pumps_Electric_HVAC_Multifamily_Air Source Heat Pump_Early Replacement_Electric Resistence_SEER 16_ | Residential_Market Rate Multifamily_Heat Pumps_Electric_HVAC_Multifamily_Air Source Heat Pump_Early Replacement_Electric Resistence_SEER 16 | Residential | Market Rate Multifamily | Heat Pumps | Electric | HVAC | Multifamily | Air Source Heat Pump | Early Replacement | Electric Resistence | SEER 16 | [8 empty] | ERROR
Residential_Market Rate Multifamily_Heat Pumps_Electric_HVAC_Multifamily_Ductless Heat Pump_Early Replacement_0_0_EFLH Cooling | Residential_Market Rate Multifamily_Heat Pumps_Electric_HVAC_Multifamily_Ductless Heat Pump_Early Replacement_0_0 | Residential | Market Rate Multifamily | Heat Pumps | Electric | HVAC | Multifamily | Ductless Heat Pump | Early Replacement | 0 | 0 | EFLH Cooling | 364 | 364 | Assumed Weighted Average | IL TRM v9 | 5.3.12 | Ductless Heat Pumps | RS-HVC-DHP-V08-210101 | RS | HVC | DHP- | V08-210101
Residential_Market Rate Multifamily_Heat Pumps_Electric_HVAC_Multifamily_Ductless Heat Pump_Early Replacement_0_0_EFLH Heating | Residential_Market Rate Multifamily_Heat Pumps_Electric_HVAC_Multifamily_Ductless Heat Pump_Early Replacement_0_0 | Residential | Market Rate Multifamily | Heat Pumps | Electric | HVAC | Multifamily | Ductless Heat Pump | Early Replacement | 0 | 0 | EFLH Heating | 1406 | 1406 | Assumed Weighted Average | IL TRM v9 | 5.3.12 | Ductless Heat Pumps | RS-HVC-DHP-V08-210101 | RS | HVC | DHP- | V08-210101
Residential_Market Rate Multifamily_Heat Pumps_Electric_HVAC_Multifamily_Ductless Heat Pump_Early Replacement_0_0_Cooling Capacity | Residential_Market Rate Multifamily_Heat Pumps_Electric_HVAC_Multifamily_Ductless Heat Pump_Early Replacement_0_0 | Residential | Market Rate Multifamily | Heat Pumps | Electric | HVAC | Multifamily | Ductless Heat Pump | Early Replacement | 0 | 0 | Cooling Capacity | 18000 | 18000 | Assumed 1.5 Ton Unit | IL TRM v9 | 5.3.12 | Ductless Heat Pumps | RS-HVC-DHP-V08-210101 | RS | HVC | DHP- | V08-210101
Residential_Market Rate Multifamily_Heat Pumps_Electric_HVAC_Multifamily_Ductless Heat Pump_Early Replacement_0_0_Heating Capacity | Residential_Market Rate Multifamily_Heat Pumps_Electric_HVAC_Multifamily_Ductless Heat Pump_Early Replacement_0_0 | Residential | Market Rate Multifamily | Heat Pumps | Electric | HVAC | Multifamily | Ductless Heat Pump | Early Replacement | 0 | 0 | Heating Capacity | 18000 | 18000 | Assumed 1.5 Ton Unit | IL TRM v9 | 5.3.12 | Ductless Heat Pumps | RS-HVC-DHP-V08-210101 | RS | HVC | DHP- | V08-210101
Residential_Market Rate Multifamily_Heat Pumps_Electric_HVAC_Multifamily_Ductless Heat Pump_Early Replacement_0_0_Early Replacement SEER | Residential_Market Rate Multifamily_Heat Pumps_Electric_HVAC_Multifamily_Ductless Heat Pump_Early Replacement_0_0 | Residential | Market Rate Multifamily | Heat Pumps | Electric | HVAC | Multifamily | Ductless Heat Pump | Early Replacement | 0 | 0 | Early Replacement SEER | 9.3 | 18.5 | Assumed CAC Early Replacement Baseline and SEER of 18.5. | IL TRM v9 | 5.3.12 | Ductless Heat Pumps | RS-HVC-DHP-V08-210101 | RS | HVC | DHP- | V08-210101
Residential_Market Rate Multifamily_Heat Pumps_Electric_HVAC_Multifamily_Ductless Heat Pump_Early Replacement_0_0_Time of Sale SEER | Residential_Market Rate Multifamily_Heat Pumps_Electric_HVAC_Multifamily_Ductless Heat Pump_Early Replacement_0_0 | Residential | Market Rate Multifamily | Heat Pumps | Electric | HVAC | Multifamily | Ductless Heat Pump | Early Replacement | 0 | 0 | Time of Sale SEER | 13 | 18.5 | Assumed Central AC Time of Sale Baseline and SEER of 18.5 | IL TRM v9 | 5.3.12 | Ductless Heat Pumps | RS-HVC-DHP-V08-210101 | RS | HVC | DHP- | V08-210101
Residential_Market Rate Multifamily_Heat Pumps_Electric_HVAC_Multifamily_Ductless Heat Pump_Early Replacement_0_0_Early Replacement EER | Residential_Market Rate Multifamily_Heat Pumps_Electric_HVAC_Multifamily_Ductless Heat Pump_Early Replacement_0_0 | Residential | Market Rate Multifamily | Heat Pumps | Electric | HVAC | Multifamily | Ductless Heat Pump | Early Replacement | 0 | 0 | Early Replacement EER | 7.5 | 13.875 | Assumed Central AC Early Replacement Baseline | IL TRM v9 | 5.3.12 | Ductless Heat Pumps | RS-HVC-DHP-V08-210101 | RS | HVC | DHP- | V08-210101
Residential_Market Rate Multifamily_Heat Pumps_Electric_HVAC_Multifamily_Ductless Heat Pump_Early Replacement_0_0_Time of Sale EER | Residential_Market Rate Multifamily_Heat Pumps_Electric_HVAC_Multifamily_Ductless Heat Pump_Early Replacement_0_0 | Residential | Market Rate Multifamily | Heat Pumps | Electric | HVAC | Multifamily | Ductless Heat Pump | Early Replacement | 0 | 0 | Time of Sale EER | 11 | 13.875 | Assumed Central AC Time of Sale Baseline | IL TRM v9 | 5.3.12 | Ductless Heat Pumps | RS-HVC-DHP-V08-210101 | RS | HVC | DHP- | V08-210101
Residential_Market Rate Multifamily_Heat Pumps_Electric_HVAC_Multifamily_Ductless Heat Pump_Early Replacement_0_0_Early Replacement HSPF | Residential_Market Rate Multifamily_Heat Pumps_Electric_HVAC_Multifamily_Ductless Heat Pump_Early Replacement_0_0 | Residential | Market Rate Multifamily | Heat Pumps | Electric | HVAC | Multifamily | Ductless Heat Pump | Early Replacement | 0 | 0 | Early Replacement HSPF | 3.412 | 10 | Assumed Electric Resistance ER Baseline and Ductless Hep Pump HSPF of 10. | IL TRM v9 | 5.3.12 | Ductless Heat Pumps | RS-HVC-DHP-V08-210101 | RS | HVC | DHP- | V08-210101
Residential_Market Rate Multifamily_Heat Pumps_Electric_HVAC_Multifamily_Ductless Heat Pump_Early Replacement_0_0_Time of Sale HSPF | Residential_Market Rate Multifamily_Heat Pumps_Electric_HVAC_Multifamily_Ductless Heat Pump_Early Replacement_0_0 | Residential | Market Rate Multifamily | Heat Pumps | Electric | HVAC | Multifamily | Ductless Heat Pump | Early Replacement | 0 | 0 | Time of Sale HSPF | 3.412 | 10 | Assumed Electric Resistance ER Baseline and Ductless Hep Pump HSPF of 10. | IL TRM v9 | 5.3.12 | Ductless Heat Pumps | RS-HVC-DHP-V08-210101 | RS | HVC | DHP- | V08-210101
Residential_Market Rate Multifamily_Heat Pumps_Electric_HVAC_Multifamily_Ductless Heat Pump_Early Replacement_0_0_CF | Residential_Market Rate Multifamily_Heat Pumps_Electric_HVAC_Multifamily_Ductless Heat Pump_Early Replacement_0_0 | Residential | Market Rate Multifamily | Heat Pumps | Electric | HVAC | Multifamily | Ductless Heat Pump | Early Replacement | 0 | 0 | CF | 0.72 | 0.72 | Whole House Cooling | IL TRM v9 | 5.3.12 | Ductless Heat Pumps | RS-HVC-DHP-V08-210101 | RS | HVC | DHP- | V08-210101
Residential_Market Rate Multifamily_Heat Pumps_Electric_HVAC_Multifamily_Ductless Heat Pump_Early Replacement_0_0_Early Replacement Cooling Usage | Residential_Market Rate Multifamily_Heat Pumps_Electric_HVAC_Multifamily_Ductless Heat Pump_Early Replacement_0_0 | Residential | Market Rate Multifamily | Heat Pumps | Electric | HVAC | Multifamily | Ductless Heat Pump | Early Replacement | 0 | 0 | Early Replacement Cooling Usage | 704.5161 | 354.1622 |  | IL TRM v9 | 5.3.12 | Ductless Heat Pumps | RS-HVC-DHP-V08-210101 | RS | HVC | DHP- | V08-210101
Residential_Market Rate Multifamily_Heat Pumps_Electric_HVAC_Multifamily_Ductless Heat Pump_Early Replacement_0_0_Time of Sale Cooling Usage | Residential_Market Rate Multifamily_Heat Pumps_Electric_HVAC_Multifamily_Ductless Heat Pump_Early Replacement_0_0 | Residential | Market Rate Multifamily | Heat Pumps | Electric | HVAC | Multifamily | Ductless Heat Pump | Early Replacement | 0 | 0 | Time of Sale Cooling Usage | 504 | 354.1622 |  | IL TRM v9 | 5.3.12 | Ductless Heat Pumps | RS-HVC-DHP-V08-210101 | RS | HVC | DHP- | V08-210101
Residential_Market Rate Multifamily_Heat Pumps_Electric_HVAC_Multifamily_Ductless Heat Pump_Early Replacement_0_0_Early Replacement Heating Usage | Residential_Market Rate Multifamily_Heat Pumps_Electric_HVAC_Multifamily_Ductless Heat Pump_Early Replacement_0_0 | Residential | Market Rate Multifamily | Heat Pumps | Electric | HVAC | Multifamily | Ductless Heat Pump | Early Replacement | 0 | 0 | Early Replacement Heating Usage | 7417.3505 | 2530.8 |  | IL TRM v9 | 5.3.12 | Ductless Heat Pumps | RS-HVC-DHP-V08-210101 | RS | HVC | DHP- | V08-210101
Residential_Market Rate Multifamily_Heat Pumps_Electric_HVAC_Multifamily_Ductless Heat Pump_Early Replacement_0_0_Time of Sale Heating Usage | Residential_Market Rate Multifamily_Heat Pumps_Electric_HVAC_Multifamily_Ductless Heat Pump_Early Replacement_0_0 | Residential | Market Rate Multifamily | Heat Pumps | Electric | HVAC | Multifamily | Ductless Heat Pump | Early Replacement | 0 | 0 | Time of Sale Heating Usage | 7417.3505 | 2530.8 |  | IL TRM v9 | 5.3.12 | Ductless Heat Pumps | RS-HVC-DHP-V08-210101 | RS | HVC | DHP- | V08-210101
Residential_Market Rate Multifamily_Heat Pumps_Electric_HVAC_Multifamily_Ductless Heat Pump_Early Replacement_0_0_Early Replacement Usage | Residential_Market Rate Multifamily_Heat Pumps_Electric_HVAC_Multifamily_Ductless Heat Pump_Early Replacement_0_0 | Residential | Market Rate Multifamily | Heat Pumps | Electric | HVAC | Multifamily | Ductless Heat Pump | Early Replacement | 0 | 0 | Early Replacement Usage | 8121.8667 | 2884.9622 |  | IL TRM v9 | 5.3.12 | Ductless Heat Pumps | RS-HVC-DHP-V08-210101 | RS | HVC | DHP- | V08-210101
Residential_Market Rate Multifamily_Heat Pumps_Electric_HVAC_Multifamily_Ductless Heat Pump_Early Replacement_0_0_Time of Sale Usage | Residential_Market Rate Multifamily_Heat Pumps_Electric_HVAC_Multifamily_Ductless Heat Pump_Early Replacement_0_0 | Residential | Market Rate Multifamily | Heat Pumps | Electric | HVAC | Multifamily | Ductless Heat Pump | Early Replacement | 0 | 0 | Time of Sale Usage | 7921.3505 | 2884.9622 |  | IL TRM v9 | 5.3.12 | Ductless Heat Pumps | RS-HVC-DHP-V08-210101 | RS | HVC | DHP- | V08-210101
Residential_Market Rate Multifamily_Heat Pumps_Electric_HVAC_Multifamily_Ductless Heat Pump_Early Replacement_0_0_Early Replacement Coincident Peak kW | Residential_Market Rate Multifamily_Heat Pumps_Electric_HVAC_Multifamily_Ductless Heat Pump_Early Replacement_0_0 | Residential | Market Rate Multifamily | Heat Pumps | Electric | HVAC | Multifamily | Ductless Heat Pump | Early Replacement | 0 | 0 | Early Replacement Coincident Peak kW | 1.728 | 0.93405 |  | IL TRM v9 | 5.3.12 | Ductless Heat Pumps | RS-HVC-DHP-V08-210101 | RS | HVC | DHP- | V08-210101
Residential_Market Rate Multifamily_Heat Pumps_Electric_HVAC_Multifamily_Ductless Heat Pump_Early Replacement_0_0_Time of Sale Coincident Peak kW | Residential_Market Rate Multifamily_Heat Pumps_Electric_HVAC_Multifamily_Ductless Heat Pump_Early Replacement_0_0 | Residential | Market Rate Multifamily | Heat Pumps | Electric | HVAC | Multifamily | Ductless Heat Pump | Early Replacement | 0 | 0 | Time of Sale Coincident Peak kW | 1.1782 | 0.93405 |  | IL TRM v9 | 5.3.12 | Ductless Heat Pumps | RS-HVC-DHP-V08-210101 | RS | HVC | DHP- | V08-210101
Residential_Market Rate Multifamily_Heat Pumps_Electric_HVAC_Multifamily_Ductless Heat Pump_Early Replacement_0_0_Remaining Year kWh | Residential_Market Rate Multifamily_Heat Pumps_Electric_HVAC_Multifamily_Ductless Heat Pump_Early Replacement_0_0 | Residential | Market Rate Multifamily | Heat Pumps | Electric | HVAC | Multifamily | Ductless Heat Pump | Early Replacement | 0 | 0 | Remaining Year kWh | 0 | 5236.9045 |  | IL TRM v9 | 5.3.12 | Ductless Heat Pumps | RS-HVC-DHP-V08-210101 | RS | HVC | DHP- | V08-210101
Residential_Market Rate Multifamily_Heat Pumps_Electric_HVAC_Multifamily_Ductless Heat Pump_Early Replacement_0_0_kWh Saved per Unit | Residential_Market Rate Multifamily_Heat Pumps_Electric_HVAC_Multifamily_Ductless Heat Pump_Early Replacement_0_0 | Residential | Market Rate Multifamily | Heat Pumps | Electric | HVAC | Multifamily | Ductless Heat Pump | Early Replacement | 0 | 0 | kWh Saved per Unit | 0 | 5036.3884 |  | IL TRM v9 | 5.3.12 | Ductless Heat Pumps | RS-HVC-DHP-V08-210101 | RS | HVC | DHP- | V08-210101
Residential_Market Rate Multifamily_Heat Pumps_Electric_HVAC_Multifamily_Ductless Heat Pump_Early Replacement_0_0_Remaining Year kW | Residential_Market Rate Multifamily_Heat Pumps_Electric_HVAC_Multifamily_Ductless Heat Pump_Early Replacement_0_0 | Residential | Market Rate Multifamily | Heat Pumps | Electric | HVAC | Multifamily | Ductless Heat Pump | Early Replacement | 0 | 0 | Remaining Year kW | 0 | 0.79395 |  | IL TRM v9 | 5.3.12 | Ductless Heat Pumps | RS-HVC-DHP-V08-210101 | RS | HVC | DHP- | V08-210101
Residential_Market Rate Multifamily_Heat Pumps_Electric_HVAC_Multifamily_Ductless Heat Pump_Early Replacement_0_0_Coincident Peak kW Saved per Unit | Residential_Market Rate Multifamily_Heat Pumps_Electric_HVAC_Multifamily_Ductless Heat Pump_Early Replacement_0_0 | Residential | Market Rate Multifamily | Heat Pumps | Electric | HVAC | Multifamily | Ductless Heat Pump | Early Replacement | 0 | 0 | Coincident Peak kW Saved per Unit | 0 | 0.24413 |  | IL TRM v9 | 5.3.12 | Ductless Heat Pumps | RS-HVC-DHP-V08-210101 | RS | HVC | DHP- | V08-210101
Residential_Market Rate Multifamily_Heat Pumps_Electric_HVAC_Multifamily_Ductless Heat Pump_Early Replacement_0_0_Remaining Life | Residential_Market Rate Multifamily_Heat Pumps_Electric_HVAC_Multifamily_Ductless Heat Pump_Early Replacement_0_0 | Residential | Market Rate Multifamily | Heat Pumps | Electric | HVAC | Multifamily | Ductless Heat Pump | Early Replacement | 0 | 0 | Remaining Life | 6 | 6 |  | IL TRM v9 | 5.3.12 | Ductless Heat Pumps | RS-HVC-DHP-V08-210101 | RS | HVC | DHP- | V08-210101
Residential_Market Rate Multifamily_Heat Pumps_Electric_HVAC_Multifamily_Ductless Heat Pump_Early Replacement_0_0_Lifetime (years) | Residential_Market Rate Multifamily_Heat Pumps_Electric_HVAC_Multifamily_Ductless Heat Pump_Early Replacement_0_0 | Residential | Market Rate Multifamily | Heat Pumps | Electric | HVAC | Multifamily | Ductless Heat Pump | Early Replacement | 0 | 0 | Lifetime (years) | 15 | 15 |  | IL TRM v9 | 5.3.12 | Ductless Heat Pumps | RS-HVC-DHP-V08-210101 | RS | HVC | DHP- | V08-210101
Residential_Market Rate Multifamily_Heat Pumps_Electric_HVAC_Multifamily_Ductless Heat Pump_Early Replacement_0_0_Future Avoided Cost | Residential_Market Rate Multifamily_Heat Pumps_Electric_HVAC_Multifamily_Ductless Heat Pump_Early Replacement_0_0 | Residential | Market Rate Multifamily | Heat Pumps | Electric | HVAC | Multifamily | Ductless Heat Pump | Early Replacement | 0 | 0 | Future Avoided Cost | 0 | 0 | If replacing electric resistance heat, there is no deferred replacement cost. | IL TRM v9 | 5.3.12 | Ductless Heat Pumps | RS-HVC-DHP-V08-210101 | RS | HVC | DHP- | V08-210101
Residential_Market Rate Multifamily_Heat Pumps_Electric_HVAC_Multifamily_Ductless Heat Pump_Early Replacement_0_0_Incremental Cost | Residential_Market Rate Multifamily_Heat Pumps_Electric_HVAC_Multifamily_Ductless Heat Pump_Early Replacement_0_0 | Residential | Market Rate Multifamily | Heat Pumps | Electric | HVAC | Multifamily | Ductless Heat Pump | Early Replacement | 0 | 0 | Incremental Cost | 0 | 2407.5 |  | IL TRM v9 | 5.3.12 | Ductless Heat Pumps | RS-HVC-DHP-V08-210101 | RS | HVC | DHP- | V08-210101
Residential_Market Rate Multifamily_Heat Pumps_Electric_HVAC_Multifamily_Ductless Heat Pump_Early Replacement_0_0_ | Residential_Market Rate Multifamily_Heat Pumps_Electric_HVAC_Multifamily_Ductless Heat Pump_Early Replacement_0_0 | Residential | Market Rate Multifamily | Heat Pumps | Electric | HVAC | Multifamily | Ductless Heat Pump | Early Replacement | 0 | 0 | [8 empty] | ERROR
Residential_Market Rate Multifamily_Direct Install_Electric_Lighting_Multifamily_LED Screw Based Omnidirectional Bulb_Multifamily Common Area_43W_10W_Watts_base | Residential_Market Rate Multifamily_Direct Install_Electric_Lighting_Multifamily_LED Screw Based Omnidirectional Bulb_Multifamily Common Area_43W_10W | Residential | Market Rate Multifamily | Direct Install | Electric | Lighting | Multifamily | LED Screw Based Omnidirectional Bulb | Multifamily Common Area | 43W | 10W | Watts_base |  | 43 |  | IL TRM v9 | 5.5.8 | LED Screw Based Omnidirectional Bulbs | RS-LTG-LEDA-V10-210101 | RS | LTG | LEDA | V10-210101
Residential_Market Rate Multifamily_Direct Install_Electric_Lighting_Multifamily_LED Screw Based Omnidirectional Bulb_Multifamily Common Area_43W_10W_Watts_EE | Residential_Market Rate Multifamily_Direct Install_Electric_Lighting_Multifamily_LED Screw Based Omnidirectional Bulb_Multifamily Common Area_43W_10W | Residential | Market Rate Multifamily | Direct Install | Electric | Lighting | Multifamily | LED Screw Based Omnidirectional Bulb | Multifamily Common Area | 43W | 10W | Watts_EE |  | 10 |  | IL TRM v9 | 5.5.8 | LED Screw Based Omnidirectional Bulbs | RS-LTG-LEDA-V10-210101 | RS | LTG | LEDA | V10-210101
Residential_Market Rate Multifamily_Direct Install_Electric_Lighting_Multifamily_LED Screw Based Omnidirectional Bulb_Multifamily Common Area_43W_10W_Leakage | Residential_Market Rate Multifamily_Direct Install_Electric_Lighting_Multifamily_LED Screw Based Omnidirectional Bulb_Multifamily Common Area_43W_10W | Residential | Market Rate Multifamily | Direct Install | Electric | Lighting | Multifamily | LED Screw Based Omnidirectional Bulb | Multifamily Common Area | 43W | 10W | Leakage |  | 0 | Non-TOS | IL TRM v9 | 5.5.8 | LED Screw Based Omnidirectional Bulbs | RS-LTG-LEDA-V10-210101 | RS | LTG | LEDA | V10-210101
Residential_Market Rate Multifamily_Direct Install_Electric_Lighting_Multifamily_LED Screw Based Omnidirectional Bulb_Multifamily Common Area_43W_10W_Hours | Residential_Market Rate Multifamily_Direct Install_Electric_Lighting_Multifamily_LED Screw Based Omnidirectional Bulb_Multifamily Common Area_43W_10W | Residential | Market Rate Multifamily | Direct Install | Electric | Lighting | Multifamily | LED Screw Based Omnidirectional Bulb | Multifamily Common Area | 43W | 10W | Hours |  | 2475 | Assuming exterior or uncooled location as proxy for common area. | IL TRM v9 | 5.5.8 | LED Screw Based Omnidirectional Bulbs | RS-LTG-LEDA-V10-210101 | RS | LTG | LEDA | V10-210101
Residential_Market Rate Multifamily_Direct Install_Electric_Lighting_Multifamily_LED Screw Based Omnidirectional Bulb_Multifamily Common Area_43W_10W_WHFe | Residential_Market Rate Multifamily_Direct Install_Electric_Lighting_Multifamily_LED Screw Based Omnidirectional Bulb_Multifamily Common Area_43W_10W | Residential | Market Rate Multifamily | Direct Install | Electric | Lighting | Multifamily | LED Screw Based Omnidirectional Bulb | Multifamily Common Area | 43W | 10W | WHFe |  | 1 | Assuming exterior or uncooled location as proxy for common area. | IL TRM v9 | 5.5.8 | LED Screw Based Omnidirectional Bulbs | RS-LTG-LEDA-V10-210101 | RS | LTG | LEDA | V10-210101
Residential_Market Rate Multifamily_Direct Install_Electric_Lighting_Multifamily_LED Screw Based Omnidirectional Bulb_Multifamily Common Area_43W_10W_ISR | Residential_Market Rate Multifamily_Direct Install_Electric_Lighting_Multifamily_LED Screw Based Omnidirectional Bulb_Multifamily Common Area_43W_10W | Residential | Market Rate Multifamily | Direct Install | Electric | Lighting | Multifamily | LED Screw Based Omnidirectional Bulb | Multifamily Common Area | 43W | 10W | ISR |  | 0.945 | Assumed direct install | IL TRM v9 | 5.5.8 | LED Screw Based Omnidirectional Bulbs | RS-LTG-LEDA-V10-210101 | RS | LTG | LEDA | V10-210101
Residential_Market Rate Multifamily_Direct Install_Electric_Lighting_Multifamily_LED Screw Based Omnidirectional Bulb_Multifamily Common Area_43W_10W_HF | Residential_Market Rate Multifamily_Direct Install_Electric_Lighting_Multifamily_LED Screw Based Omnidirectional Bulb_Multifamily Common Area_43W_10W | Residential | Market Rate Multifamily | Direct Install | Electric | Lighting | Multifamily | LED Screw Based Omnidirectional Bulb | Multifamily Common Area | 43W | 10W | HF |  | 0 | Assuming exterior or uncooled location as proxy for common area. | IL TRM v9 | 5.5.8 | LED Screw Based Omnidirectional Bulbs | RS-LTG-LEDA-V10-210101 | RS | LTG | LEDA | V10-210101
Residential_Market Rate Multifamily_Direct Install_Electric_Lighting_Multifamily_LED Screw Based Omnidirectional Bulb_Multifamily Common Area_43W_10W_ηHeat | Residential_Market Rate Multifamily_Direct Install_Electric_Lighting_Multifamily_LED Screw Based Omnidirectional Bulb_Multifamily Common Area_43W_10W | Residential | Market Rate Multifamily | Direct Install | Electric | Lighting | Multifamily | LED Screw Based Omnidirectional Bulb | Multifamily Common Area | 43W | 10W | ηHeat |  | 1.28 | Assumed unknown system type | IL TRM v9 | 5.5.8 | LED Screw Based Omnidirectional Bulbs | RS-LTG-LEDA-V10-210101 | RS | LTG | LEDA | V10-210101
Residential_Market Rate Multifamily_Direct Install_Electric_Lighting_Multifamily_LED Screw Based Omnidirectional Bulb_Multifamily Common Area_43W_10W_WHFd | Residential_Market Rate Multifamily_Direct Install_Electric_Lighting_Multifamily_LED Screw Based Omnidirectional Bulb_Multifamily Common Area_43W_10W | Residential | Market Rate Multifamily | Direct Install | Electric | Lighting | Multifamily | LED Screw Based Omnidirectional Bulb | Multifamily Common Area | 43W | 10W | WHFd |  | 1 | Assuming exterior or uncooled location as proxy for common area. | IL TRM v9 | 5.5.8 | LED Screw Based Omnidirectional Bulbs | RS-LTG-LEDA-V10-210101 | RS | LTG | LEDA | V10-210101
Residential_Market Rate Multifamily_Direct Install_Electric_Lighting_Multifamily_LED Screw Based Omnidirectional Bulb_Multifamily Common Area_43W_10W_CF | Residential_Market Rate Multifamily_Direct Install_Electric_Lighting_Multifamily_LED Screw Based Omnidirectional Bulb_Multifamily Common Area_43W_10W | Residential | Market Rate Multifamily | Direct Install | Electric | Lighting | Multifamily | LED Screw Based Omnidirectional Bulb | Multifamily Common Area | 43W | 10W | CF |  | 0.273 | Assuming exterior or uncooled location as proxy for common area. | IL TRM v9 | 5.5.8 | LED Screw Based Omnidirectional Bulbs | RS-LTG-LEDA-V10-210101 | RS | LTG | LEDA | V10-210101
Residential_Market Rate Multifamily_Direct Install_Electric_Lighting_Multifamily_LED Screw Based Omnidirectional Bulb_Multifamily Common Area_43W_10W_ηHeat | Residential_Market Rate Multifamily_Direct Install_Electric_Lighting_Multifamily_LED Screw Based Omnidirectional Bulb_Multifamily Common Area_43W_10W | Residential | Market Rate Multifamily | Direct Install | Electric | Lighting | Multifamily | LED Screw Based Omnidirectional Bulb | Multifamily Common Area | 43W | 10W | ηHeat |  | 0.7 |  | IL TRM v9 | 5.5.8 | LED Screw Based Omnidirectional Bulbs | RS-LTG-LEDA-V10-210101 | RS | LTG | LEDA | V10-210101
Residential_Market Rate Multifamily_Direct Install_Electric_Lighting_Multifamily_LED Screw Based Omnidirectional Bulb_Multifamily Common Area_43W_10W_Conversion | Residential_Market Rate Multifamily_Direct Install_Electric_Lighting_Multifamily_LED Screw Based Omnidirectional Bulb_Multifamily Common Area_43W_10W | Residential | Market Rate Multifamily | Direct Install | Electric | Lighting | Multifamily | LED Screw Based Omnidirectional Bulb | Multifamily Common Area | 43W | 10W | Conversion |  | 0.03412 |  | IL TRM v9 | 5.5.8 | LED Screw Based Omnidirectional Bulbs | RS-LTG-LEDA-V10-210101 | RS | LTG | LEDA | V10-210101
Residential_Market Rate Multifamily_Direct Install_Electric_Lighting_Multifamily_LED Screw Based Omnidirectional Bulb_Multifamily Common Area_43W_10W_Mid-Life Adjustment | Residential_Market Rate Multifamily_Direct Install_Electric_Lighting_Multifamily_LED Screw Based Omnidirectional Bulb_Multifamily Common Area_43W_10W | Residential | Market Rate Multifamily | Direct Install | Electric | Lighting | Multifamily | LED Screw Based Omnidirectional Bulb | Multifamily Common Area | 43W | 10W | Mid-Life Adjustment |  | 0.38 |  | IL TRM v9 | 5.5.8 | LED Screw Based Omnidirectional Bulbs | RS-LTG-LEDA-V10-210101 | RS | LTG | LEDA | V10-210101
Residential_Market Rate Multifamily_Direct Install_Electric_Lighting_Multifamily_LED Screw Based Omnidirectional Bulb_Multifamily Common Area_43W_10W_Remaining Year kWh Heating Penalty | Residential_Market Rate Multifamily_Direct Install_Electric_Lighting_Multifamily_LED Screw Based Omnidirectional Bulb_Multifamily Common Area_43W_10W | Residential | Market Rate Multifamily | Direct Install | Electric | Lighting | Multifamily | LED Screw Based Omnidirectional Bulb | Multifamily Common Area | 43W | 10W | Remaining Year kWh Heating Penalty |  | 0 |  | IL TRM v9 | 5.5.8 | LED Screw Based Omnidirectional Bulbs | RS-LTG-LEDA-V10-210101 | RS | LTG | LEDA | V10-210101
Residential_Market Rate Multifamily_Direct Install_Electric_Lighting_Multifamily_LED Screw Based Omnidirectional Bulb_Multifamily Common Area_43W_10W_kWh Heating Penalty | Residential_Market Rate Multifamily_Direct Install_Electric_Lighting_Multifamily_LED Screw Based Omnidirectional Bulb_Multifamily Common Area_43W_10W | Residential | Market Rate Multifamily | Direct Install | Electric | Lighting | Multifamily | LED Screw Based Omnidirectional Bulb | Multifamily Common Area | 43W | 10W | kWh Heating Penalty |  | 0 |  | IL TRM v9 | 5.5.8 | LED Screw Based Omnidirectional Bulbs | RS-LTG-LEDA-V10-210101 | RS | LTG | LEDA | V10-210101
Residential_Market Rate Multifamily_Direct Install_Electric_Lighting_Multifamily_LED Screw Based Omnidirectional Bulb_Multifamily Common Area_43W_10W_Remaining Year Therm Heating Penalty | Residential_Market Rate Multifamily_Direct Install_Electric_Lighting_Multifamily_LED Screw Based Omnidirectional Bulb_Multifamily Common Area_43W_10W | Residential | Market Rate Multifamily | Direct Install | Electric | Lighting | Multifamily | LED Screw Based Omnidirectional Bulb | Multifamily Common Area | 43W | 10W | Remaining Year Therm Heating Penalty |  | 0 |  | IL TRM v9 | 5.5.8 | LED Screw Based Omnidirectional Bulbs | RS-LTG-LEDA-V10-210101 | RS | LTG | LEDA | V10-210101
Residential_Market Rate Multifamily_Direct Install_Electric_Lighting_Multifamily_LED Screw Based Omnidirectional Bulb_Multifamily Common Area_43W_10W_Therm Heating Penalty | Residential_Market Rate Multifamily_Direct Install_Electric_Lighting_Multifamily_LED Screw Based Omnidirectional Bulb_Multifamily Common Area_43W_10W | Residential | Market Rate Multifamily | Direct Install | Electric | Lighting | Multifamily | LED Screw Based Omnidirectional Bulb | Multifamily Common Area | 43W | 10W | Therm Heating Penalty |  | 0 |  | IL TRM v9 | 5.5.8 | LED Screw Based Omnidirectional Bulbs | RS-LTG-LEDA-V10-210101 | RS | LTG | LEDA | V10-210101
Residential_Market Rate Multifamily_Direct Install_Electric_Lighting_Multifamily_LED Screw Based Omnidirectional Bulb_Multifamily Common Area_43W_10W_Remaining Year kWh | Residential_Market Rate Multifamily_Direct Install_Electric_Lighting_Multifamily_LED Screw Based Omnidirectional Bulb_Multifamily Common Area_43W_10W | Residential | Market Rate Multifamily | Direct Install | Electric | Lighting | Multifamily | LED Screw Based Omnidirectional Bulb | Multifamily Common Area | 43W | 10W | Remaining Year kWh |  | 77.1829 |  | IL TRM v9 | 5.5.8 | LED Screw Based Omnidirectional Bulbs | RS-LTG-LEDA-V10-210101 | RS | LTG | LEDA | V10-210101
Residential_Market Rate Multifamily_Direct Install_Electric_Lighting_Multifamily_LED Screw Based Omnidirectional Bulb_Multifamily Common Area_43W_10W_kWh Saved per Unit | Residential_Market Rate Multifamily_Direct Install_Electric_Lighting_Multifamily_LED Screw Based Omnidirectional Bulb_Multifamily Common Area_43W_10W | Residential | Market Rate Multifamily | Direct Install | Electric | Lighting | Multifamily | LED Screw Based Omnidirectional Bulb | Multifamily Common Area | 43W | 10W | kWh Saved per Unit |  | 29.3295 |  | IL TRM v9 | 5.5.8 | LED Screw Based Omnidirectional Bulbs | RS-LTG-LEDA-V10-210101 | RS | LTG | LEDA | V10-210101
Residential_Market Rate Multifamily_Direct Install_Electric_Lighting_Multifamily_LED Screw Based Omnidirectional Bulb_Multifamily Common Area_43W_10W_Remaining Year kW | Residential_Market Rate Multifamily_Direct Install_Electric_Lighting_Multifamily_LED Screw Based Omnidirectional Bulb_Multifamily Common Area_43W_10W | Residential | Market Rate Multifamily | Direct Install | Electric | Lighting | Multifamily | LED Screw Based Omnidirectional Bulb | Multifamily Common Area | 43W | 10W | Remaining Year kW |  | 0.0085135 |  | IL TRM v9 | 5.5.8 | LED Screw Based Omnidirectional Bulbs | RS-LTG-LEDA-V10-210101 | RS | LTG | LEDA | V10-210101
Residential_Market Rate Multifamily_Direct Install_Electric_Lighting_Multifamily_LED Screw Based Omnidirectional Bulb_Multifamily Common Area_43W_10W_Coincident Peak kW Saved per Unit | Residential_Market Rate Multifamily_Direct Install_Electric_Lighting_Multifamily_LED Screw Based Omnidirectional Bulb_Multifamily Common Area_43W_10W | Residential | Market Rate Multifamily | Direct Install | Electric | Lighting | Multifamily | LED Screw Based Omnidirectional Bulb | Multifamily Common Area | 43W | 10W | Coincident Peak kW Saved per Unit |  | 0.0032351 |  | IL TRM v9 | 5.5.8 | LED Screw Based Omnidirectional Bulbs | RS-LTG-LEDA-V10-210101 | RS | LTG | LEDA | V10-210101
Residential_Market Rate Multifamily_Direct Install_Electric_Lighting_Multifamily_LED Screw Based Omnidirectional Bulb_Multifamily Common Area_43W_10W_Remaining Life | Residential_Market Rate Multifamily_Direct Install_Electric_Lighting_Multifamily_LED Screw Based Omnidirectional Bulb_Multifamily Common Area_43W_10W | Residential | Market Rate Multifamily | Direct Install | Electric | Lighting | Multifamily | LED Screw Based Omnidirectional Bulb | Multifamily Common Area | 43W | 10W | Remaining Life |  | 4 |  | IL TRM v9 | 5.5.8 | LED Screw Based Omnidirectional Bulbs | RS-LTG-LEDA-V10-210101 | RS | LTG | LEDA | V10-210101
Residential_Market Rate Multifamily_Direct Install_Electric_Lighting_Multifamily_LED Screw Based Omnidirectional Bulb_Multifamily Common Area_43W_10W_Lifetime (years) | Residential_Market Rate Multifamily_Direct Install_Electric_Lighting_Multifamily_LED Screw Based Omnidirectional Bulb_Multifamily Common Area_43W_10W | Residential | Market Rate Multifamily | Direct Install | Electric | Lighting | Multifamily | LED Screw Based Omnidirectional Bulb | Multifamily Common Area | 43W | 10W | Lifetime (years) |  | 8 | Exterior | IL TRM v9 | 5.5.8 | LED Screw Based Omnidirectional Bulbs | RS-LTG-LEDA-V10-210101 | RS | LTG | LEDA | V10-210101
Residential_Market Rate Multifamily_Direct Install_Electric_Lighting_Multifamily_LED Screw Based Omnidirectional Bulb_Multifamily Common Area_43W_10W_Incremental Cost | Residential_Market Rate Multifamily_Direct Install_Electric_Lighting_Multifamily_LED Screw Based Omnidirectional Bulb_Multifamily Common Area_43W_10W | Residential | Market Rate Multifamily | Direct Install | Electric | Lighting | Multifamily | LED Screw Based Omnidirectional Bulb | Multifamily Common Area | 43W | 10W | Incremental Cost |  | 1.45 | Assumed 2020 and on | IL TRM v9 | 5.5.8 | LED Screw Based Omnidirectional Bulbs | RS-LTG-LEDA-V10-210101 | RS | LTG | LEDA | V10-210101
Residential_Market Rate Multifamily_Direct Install_Electric_Lighting_Multifamily_LED Screw Based Omnidirectional Bulb_Multifamily Common Area_43W_10W_ | Residential_Market Rate Multifamily_Direct Install_Electric_Lighting_Multifamily_LED Screw Based Omnidirectional Bulb_Multifamily Common Area_43W_10W | Residential | Market Rate Multifamily | Direct Install | Electric | Lighting | Multifamily | LED Screw Based Omnidirectional Bulb | Multifamily Common Area | 43W | 10W | [8 empty] | ERROR
Residential_Market Rate Multifamily_Direct Install_Electric_Lighting_Multifamily_LED Screw Based Omnidirectional Bulb_Multifamily Common Area_53W_13W_Watts_base | Residential_Market Rate Multifamily_Direct Install_Electric_Lighting_Multifamily_LED Screw Based Omnidirectional Bulb_Multifamily Common Area_53W_13W | Residential | Market Rate Multifamily | Direct Install | Electric | Lighting | Multifamily | LED Screw Based Omnidirectional Bulb | Multifamily Common Area | 53W | 13W | Watts_base |  | 53 |  | IL TRM v9 | 5.5.8 | LED Screw Based Omnidirectional Bulbs | RS-LTG-LEDA-V10-210101 | RS | LTG | LEDA | V10-210101
Residential_Market Rate Multifamily_Direct Install_Electric_Lighting_Multifamily_LED Screw Based Omnidirectional Bulb_Multifamily Common Area_53W_13W_Watts_EE | Residential_Market Rate Multifamily_Direct Install_Electric_Lighting_Multifamily_LED Screw Based Omnidirectional Bulb_Multifamily Common Area_53W_13W | Residential | Market Rate Multifamily | Direct Install | Electric | Lighting | Multifamily | LED Screw Based Omnidirectional Bulb | Multifamily Common Area | 53W | 13W | Watts_EE |  | 13 |  | IL TRM v9 | 5.5.8 | LED Screw Based Omnidirectional Bulbs | RS-LTG-LEDA-V10-210101 | RS | LTG | LEDA | V10-210101
Residential_Market Rate Multifamily_Direct Install_Electric_Lighting_Multifamily_LED Screw Based Omnidirectional Bulb_Multifamily Common Area_53W_13W_Leakage | Residential_Market Rate Multifamily_Direct Install_Electric_Lighting_Multifamily_LED Screw Based Omnidirectional Bulb_Multifamily Common Area_53W_13W | Residential | Market Rate Multifamily | Direct Install | Electric | Lighting | Multifamily | LED Screw Based Omnidirectional Bulb | Multifamily Common Area | 53W | 13W | Leakage |  | 0 | Non-TOS | IL TRM v9 | 5.5.8 | LED Screw Based Omnidirectional Bulbs | RS-LTG-LEDA-V10-210101 | RS | LTG | LEDA | V10-210101
Residential_Market Rate Multifamily_Direct Install_Electric_Lighting_Multifamily_LED Screw Based Omnidirectional Bulb_Multifamily Common Area_53W_13W_Hours | Residential_Market Rate Multifamily_Direct Install_Electric_Lighting_Multifamily_LED Screw Based Omnidirectional Bulb_Multifamily Common Area_53W_13W | Residential | Market Rate Multifamily | Direct Install | Electric | Lighting | Multifamily | LED Screw Based Omnidirectional Bulb | Multifamily Common Area | 53W | 13W | Hours |  | 2475 | Assuming exterior or uncooled location as proxy for common area. | IL TRM v9 | 5.5.8 | LED Screw Based Omnidirectional Bulbs | RS-LTG-LEDA-V10-210101 | RS | LTG | LEDA | V10-210101
Residential_Market Rate Multifamily_Direct Install_Electric_Lighting_Multifamily_LED Screw Based Omnidirectional Bulb_Multifamily Common Area_53W_13W_WHFe | Residential_Market Rate Multifamily_Direct Install_Electric_Lighting_Multifamily_LED Screw Based Omnidirectional Bulb_Multifamily Common Area_53W_13W | Residential | Market Rate Multifamily | Direct Install | Electric | Lighting | Multifamily | LED Screw Based Omnidirectional Bulb | Multifamily Common Area | 53W | 13W | WHFe |  | 1 | Assuming exterior or uncooled location as proxy for common area. | IL TRM v9 | 5.5.8 | LED Screw Based Omnidirectional Bulbs | RS-LTG-LEDA-V10-210101 | RS | LTG | LEDA | V10-210101
Residential_Market Rate Multifamily_Direct Install_Electric_Lighting_Multifamily_LED Screw Based Omnidirectional Bulb_Multifamily Common Area_53W_13W_ISR | Residential_Market Rate Multifamily_Direct Install_Electric_Lighting_Multifamily_LED Screw Based Omnidirectional Bulb_Multifamily Common Area_53W_13W | Residential | Market Rate Multifamily | Direct Install | Electric | Lighting | Multifamily | LED Screw Based Omnidirectional Bulb | Multifamily Common Area | 53W | 13W | ISR |  | 0.945 | Assumed direct install | IL TRM v9 | 5.5.8 | LED Screw Based Omnidirectional Bulbs | RS-LTG-LEDA-V10-210101 | RS | LTG | LEDA | V10-210101
Residential_Market Rate Multifamily_Direct Install_Electric_Lighting_Multifamily_LED Screw Based Omnidirectional Bulb_Multifamily Common Area_53W_13W_HF | Residential_Market Rate Multifamily_Direct Install_Electric_Lighting_Multifamily_LED Screw Based Omnidirectional Bulb_Multifamily Common Area_53W_13W | Residential | Market Rate Multifamily | Direct Install | Electric | Lighting | Multifamily | LED Screw Based Omnidirectional Bulb | Multifamily Common Area | 53W | 13W | HF |  | 0 | Assuming exterior or uncooled location as proxy for common area. | IL TRM v9 | 5.5.8 | LED Screw Based Omnidirectional Bulbs | RS-LTG-LEDA-V10-210101 | RS | LTG | LEDA | V10-210101
Residential_Market Rate Multifamily_Direct Install_Electric_Lighting_Multifamily_LED Screw Based Omnidirectional Bulb_Multifamily Common Area_53W_13W_ηHeat | Residential_Market Rate Multifamily_Direct Install_Electric_Lighting_Multifamily_LED Screw Based Omnidirectional Bulb_Multifamily Common Area_53W_13W | Residential | Market Rate Multifamily | Direct Install | Electric | Lighting | Multifamily | LED Screw Based Omnidirectional Bulb | Multifamily Common Area | 53W | 13W | ηHeat |  | 1.28 | Assumed unknown system type | IL TRM v9 | 5.5.8 | LED Screw Based Omnidirectional Bulbs | RS-LTG-LEDA-V10-210101 | RS | LTG | LEDA | V10-210101
Residential_Market Rate Multifamily_Direct Install_Electric_Lighting_Multifamily_LED Screw Based Omnidirectional Bulb_Multifamily Common Area_53W_13W_WHFd | Residential_Market Rate Multifamily_Direct Install_Electric_Lighting_Multifamily_LED Screw Based Omnidirectional Bulb_Multifamily Common Area_53W_13W | Residential | Market Rate Multifamily | Direct Install | Electric | Lighting | Multifamily | LED Screw Based Omnidirectional Bulb | Multifamily Common Area | 53W | 13W | WHFd |  | 1 | Assuming exterior or uncooled location as proxy for common area. | IL TRM v9 | 5.5.8 | LED Screw Based Omnidirectional Bulbs | RS-LTG-LEDA-V10-210101 | RS | LTG | LEDA | V10-210101
Residential_Market Rate Multifamily_Direct Install_Electric_Lighting_Multifamily_LED Screw Based Omnidirectional Bulb_Multifamily Common Area_53W_13W_CF | Residential_Market Rate Multifamily_Direct Install_Electric_Lighting_Multifamily_LED Screw Based Omnidirectional Bulb_Multifamily Common Area_53W_13W | Residential | Market Rate Multifamily | Direct Install | Electric | Lighting | Multifamily | LED Screw Based Omnidirectional Bulb | Multifamily Common Area | 53W | 13W | CF |  | 0.273 | Assuming exterior or uncooled location as proxy for common area. | IL TRM v9 | 5.5.8 | LED Screw Based Omnidirectional Bulbs | RS-LTG-LEDA-V10-210101 | RS | LTG | LEDA | V10-210101
Residential_Market Rate Multifamily_Direct Install_Electric_Lighting_Multifamily_LED Screw Based Omnidirectional Bulb_Multifamily Common Area_53W_13W_ηHeat | Residential_Market Rate Multifamily_Direct Install_Electric_Lighting_Multifamily_LED Screw Based Omnidirectional Bulb_Multifamily Common Area_53W_13W | Residential | Market Rate Multifamily | Direct Install | Electric | Lighting | Multifamily | LED Screw Based Omnidirectional Bulb | Multifamily Common Area | 53W | 13W | ηHeat |  | 0.7 |  | IL TRM v9 | 5.5.8 | LED Screw Based Omnidirectional Bulbs | RS-LTG-LEDA-V10-210101 | RS | LTG | LEDA | V10-210101
Residential_Market Rate Multifamily_Direct Install_Electric_Lighting_Multifamily_LED Screw Based Omnidirectional Bulb_Multifamily Common Area_53W_13W_Conversion | Residential_Market Rate Multifamily_Direct Install_Electric_Lighting_Multifamily_LED Screw Based Omnidirectional Bulb_Multifamily Common Area_53W_13W | Residential | Market Rate Multifamily | Direct Install | Electric | Lighting | Multifamily | LED Screw Based Omnidirectional Bulb | Multifamily Common Area | 53W | 13W | Conversion |  | 0.03412 |  | IL TRM v9 | 5.5.8 | LED Screw Based Omnidirectional Bulbs | RS-LTG-LEDA-V10-210101 | RS | LTG | LEDA | V10-210101
Residential_Market Rate Multifamily_Direct Install_Electric_Lighting_Multifamily_LED Screw Based Omnidirectional Bulb_Multifamily Common Area_53W_13W_Mid-Life Adjustment | Residential_Market Rate Multifamily_Direct Install_Electric_Lighting_Multifamily_LED Screw Based Omnidirectional Bulb_Multifamily Common Area_53W_13W | Residential | Market Rate Multifamily | Direct Install | Electric | Lighting | Multifamily | LED Screw Based Omnidirectional Bulb | Multifamily Common Area | 53W | 13W | Mid-Life Adjustment |  | 0.38 |  | IL TRM v9 | 5.5.8 | LED Screw Based Omnidirectional Bulbs | RS-LTG-LEDA-V10-210101 | RS | LTG | LEDA | V10-210101
Residential_Market Rate Multifamily_Direct Install_Electric_Lighting_Multifamily_LED Screw Based Omnidirectional Bulb_Multifamily Common Area_53W_13W_Remaining Year kWh Heating Penalty | Residential_Market Rate Multifamily_Direct Install_Electric_Lighting_Multifamily_LED Screw Based Omnidirectional Bulb_Multifamily Common Area_53W_13W | Residential | Market Rate Multifamily | Direct Install | Electric | Lighting | Multifamily | LED Screw Based Omnidirectional Bulb | Multifamily Common Area | 53W | 13W | Remaining Year kWh Heating Penalty |  | 0 |  | IL TRM v9 | 5.5.8 | LED Screw Based Omnidirectional Bulbs | RS-LTG-LEDA-V10-210101 | RS | LTG | LEDA | V10-210101
Residential_Market Rate Multifamily_Direct Install_Electric_Lighting_Multifamily_LED Screw Based Omnidirectional Bulb_Multifamily Common Area_53W_13W_kWh Heating Penalty | Residential_Market Rate Multifamily_Direct Install_Electric_Lighting_Multifamily_LED Screw Based Omnidirectional Bulb_Multifamily Common Area_53W_13W | Residential | Market Rate Multifamily | Direct Install | Electric | Lighting | Multifamily | LED Screw Based Omnidirectional Bulb | Multifamily Common Area | 53W | 13W | kWh Heating Penalty |  | 0 |  | IL TRM v9 | 5.5.8 | LED Screw Based Omnidirectional Bulbs | RS-LTG-LEDA-V10-210101 | RS | LTG | LEDA | V10-210101
Residential_Market Rate Multifamily_Direct Install_Electric_Lighting_Multifamily_LED Screw Based Omnidirectional Bulb_Multifamily Common Area_53W_13W_Remaining Year Therm Heating Penalty | Residential_Market Rate Multifamily_Direct Install_Electric_Lighting_Multifamily_LED Screw Based Omnidirectional Bulb_Multifamily Common Area_53W_13W | Residential | Market Rate Multifamily | Direct Install | Electric | Lighting | Multifamily | LED Screw Based Omnidirectional Bulb | Multifamily Common Area | 53W | 13W | Remaining Year Therm Heating Penalty |  | 0 |  | IL TRM v9 | 5.5.8 | LED Screw Based Omnidirectional Bulbs | RS-LTG-LEDA-V10-210101 | RS | LTG | LEDA | V10-210101
Residential_Market Rate Multifamily_Direct Install_Electric_Lighting_Multifamily_LED Screw Based Omnidirectional Bulb_Multifamily Common Area_53W_13W_Therm Heating Penalty | Residential_Market Rate Multifamily_Direct Install_Electric_Lighting_Multifamily_LED Screw Based Omnidirectional Bulb_Multifamily Common Area_53W_13W | Residential | Market Rate Multifamily | Direct Install | Electric | Lighting | Multifamily | LED Screw Based Omnidirectional Bulb | Multifamily Common Area | 53W | 13W | Therm Heating Penalty |  | 0 |  | IL TRM v9 | 5.5.8 | LED Screw Based Omnidirectional Bulbs | RS-LTG-LEDA-V10-210101 | RS | LTG | LEDA | V10-210101
Residential_Market Rate Multifamily_Direct Install_Electric_Lighting_Multifamily_LED Screw Based Omnidirectional Bulb_Multifamily Common Area_53W_13W_Remaining Year kWh | Residential_Market Rate Multifamily_Direct Install_Electric_Lighting_Multifamily_LED Screw Based Omnidirectional Bulb_Multifamily Common Area_53W_13W | Residential | Market Rate Multifamily | Direct Install | Electric | Lighting | Multifamily | LED Screw Based Omnidirectional Bulb | Multifamily Common Area | 53W | 13W | Remaining Year kWh |  | 93.555 |  | IL TRM v9 | 5.5.8 | LED Screw Based Omnidirectional Bulbs | RS-LTG-LEDA-V10-210101 | RS | LTG | LEDA | V10-210101
Residential_Market Rate Multifamily_Direct Install_Electric_Lighting_Multifamily_LED Screw Based Omnidirectional Bulb_Multifamily Common Area_53W_13W_kWh Saved per Unit | Residential_Market Rate Multifamily_Direct Install_Electric_Lighting_Multifamily_LED Screw Based Omnidirectional Bulb_Multifamily Common Area_53W_13W | Residential | Market Rate Multifamily | Direct Install | Electric | Lighting | Multifamily | LED Screw Based Omnidirectional Bulb | Multifamily Common Area | 53W | 13W | kWh Saved per Unit |  | 35.5509 |  | IL TRM v9 | 5.5.8 | LED Screw Based Omnidirectional Bulbs | RS-LTG-LEDA-V10-210101 | RS | LTG | LEDA | V10-210101
Residential_Market Rate Multifamily_Direct Install_Electric_Lighting_Multifamily_LED Screw Based Omnidirectional Bulb_Multifamily Common Area_53W_13W_Remaining Year kW | Residential_Market Rate Multifamily_Direct Install_Electric_Lighting_Multifamily_LED Screw Based Omnidirectional Bulb_Multifamily Common Area_53W_13W | Residential | Market Rate Multifamily | Direct Install | Electric | Lighting | Multifamily | LED Screw Based Omnidirectional Bulb | Multifamily Common Area | 53W | 13W | Remaining Year kW |  | 0.010319 |  | IL TRM v9 | 5.5.8 | LED Screw Based Omnidirectional Bulbs | RS-LTG-LEDA-V10-210101 | RS | LTG | LEDA | V10-210101
Residential_Market Rate Multifamily_Direct Install_Electric_Lighting_Multifamily_LED Screw Based Omnidirectional Bulb_Multifamily Common Area_53W_13W_Coincident Peak kW Saved per Unit | Residential_Market Rate Multifamily_Direct Install_Electric_Lighting_Multifamily_LED Screw Based Omnidirectional Bulb_Multifamily Common Area_53W_13W | Residential | Market Rate Multifamily | Direct Install | Electric | Lighting | Multifamily | LED Screw Based Omnidirectional Bulb | Multifamily Common Area | 53W | 13W | Coincident Peak kW Saved per Unit |  | 0.0039214 |  | IL TRM v9 | 5.5.8 | LED Screw Based Omnidirectional Bulbs | RS-LTG-LEDA-V10-210101 | RS | LTG | LEDA | V10-210101
Residential_Market Rate Multifamily_Direct Install_Electric_Lighting_Multifamily_LED Screw Based Omnidirectional Bulb_Multifamily Common Area_53W_13W_Remaining Life | Residential_Market Rate Multifamily_Direct Install_Electric_Lighting_Multifamily_LED Screw Based Omnidirectional Bulb_Multifamily Common Area_53W_13W | Residential | Market Rate Multifamily | Direct Install | Electric | Lighting | Multifamily | LED Screw Based Omnidirectional Bulb | Multifamily Common Area | 53W | 13W | Remaining Life |  | 4 |  | IL TRM v9 | 5.5.8 | LED Screw Based Omnidirectional Bulbs | RS-LTG-LEDA-V10-210101 | RS | LTG | LEDA | V10-210101
Residential_Market Rate Multifamily_Direct Install_Electric_Lighting_Multifamily_LED Screw Based Omnidirectional Bulb_Multifamily Common Area_53W_13W_Lifetime (years) | Residential_Market Rate Multifamily_Direct Install_Electric_Lighting_Multifamily_LED Screw Based Omnidirectional Bulb_Multifamily Common Area_53W_13W | Residential | Market Rate Multifamily | Direct Install | Electric | Lighting | Multifamily | LED Screw Based Omnidirectional Bulb | Multifamily Common Area | 53W | 13W | Lifetime (years) |  | 8 | Exterior | IL TRM v9 | 5.5.8 | LED Screw Based Omnidirectional Bulbs | RS-LTG-LEDA-V10-210101 | RS | LTG | LEDA | V10-210101
Residential_Market Rate Multifamily_Direct Install_Electric_Lighting_Multifamily_LED Screw Based Omnidirectional Bulb_Multifamily Common Area_53W_13W_Incremental Cost | Residential_Market Rate Multifamily_Direct Install_Electric_Lighting_Multifamily_LED Screw Based Omnidirectional Bulb_Multifamily Common Area_53W_13W | Residential | Market Rate Multifamily | Direct Install | Electric | Lighting | Multifamily | LED Screw Based Omnidirectional Bulb | Multifamily Common Area | 53W | 13W | Incremental Cost |  | 1.45 | Assumed 2020 and on | IL TRM v9 | 5.5.8 | LED Screw Based Omnidirectional Bulbs | RS-LTG-LEDA-V10-210101 | RS | LTG | LEDA | V10-210101
Residential_Market Rate Multifamily_Direct Install_Electric_Lighting_Multifamily_LED Screw Based Omnidirectional Bulb_Multifamily Common Area_53W_13W_ | Residential_Market Rate Multifamily_Direct Install_Electric_Lighting_Multifamily_LED Screw Based Omnidirectional Bulb_Multifamily Common Area_53W_13W | Residential | Market Rate Multifamily | Direct Install | Electric | Lighting | Multifamily | LED Screw Based Omnidirectional Bulb | Multifamily Common Area | 53W | 13W | [8 empty] | ERROR
Residential_Market Rate Multifamily_Direct Install_Electric_Lighting_Multifamily_LED Screw Based Omnidirectional Bulb_Multifamily Common Area_72W_17W_Watts_base | Residential_Market Rate Multifamily_Direct Install_Electric_Lighting_Multifamily_LED Screw Based Omnidirectional Bulb_Multifamily Common Area_72W_17W | Residential | Market Rate Multifamily | Direct Install | Electric | Lighting | Multifamily | LED Screw Based Omnidirectional Bulb | Multifamily Common Area | 72W | 17W | Watts_base |  | 72 |  | IL TRM v9 | 5.5.8 | LED Screw Based Omnidirectional Bulbs | RS-LTG-LEDA-V10-210101 | RS | LTG | LEDA | V10-210101
Residential_Market Rate Multifamily_Direct Install_Electric_Lighting_Multifamily_LED Screw Based Omnidirectional Bulb_Multifamily Common Area_72W_17W_Watts_EE | Residential_Market Rate Multifamily_Direct Install_Electric_Lighting_Multifamily_LED Screw Based Omnidirectional Bulb_Multifamily Common Area_72W_17W | Residential | Market Rate Multifamily | Direct Install | Electric | Lighting | Multifamily | LED Screw Based Omnidirectional Bulb | Multifamily Common Area | 72W | 17W | Watts_EE |  | 17 |  | IL TRM v9 | 5.5.8 | LED Screw Based Omnidirectional Bulbs | RS-LTG-LEDA-V10-210101 | RS | LTG | LEDA | V10-210101
Residential_Market Rate Multifamily_Direct Install_Electric_Lighting_Multifamily_LED Screw Based Omnidirectional Bulb_Multifamily Common Area_72W_17W_Leakage | Residential_Market Rate Multifamily_Direct Install_Electric_Lighting_Multifamily_LED Screw Based Omnidirectional Bulb_Multifamily Common Area_72W_17W | Residential | Market Rate Multifamily | Direct Install | Electric | Lighting | Multifamily | LED Screw Based Omnidirectional Bulb | Multifamily Common Area | 72W | 17W | Leakage |  | 0 | Non-TOS | IL TRM v9 | 5.5.8 | LED Screw Based Omnidirectional Bulbs | RS-LTG-LEDA-V10-210101 | RS | LTG | LEDA | V10-210101
Residential_Market Rate Multifamily_Direct Install_Electric_Lighting_Multifamily_LED Screw Based Omnidirectional Bulb_Multifamily Common Area_72W_17W_Hours | Residential_Market Rate Multifamily_Direct Install_Electric_Lighting_Multifamily_LED Screw Based Omnidirectional Bulb_Multifamily Common Area_72W_17W | Residential | Market Rate Multifamily | Direct Install | Electric | Lighting | Multifamily | LED Screw Based Omnidirectional Bulb | Multifamily Common Area | 72W | 17W | Hours |  | 2475 | Assuming exterior or uncooled location as proxy for common area. | IL TRM v9 | 5.5.8 | LED Screw Based Omnidirectional Bulbs | RS-LTG-LEDA-V10-210101 | RS | LTG | LEDA | V10-210101
Residential_Market Rate Multifamily_Direct Install_Electric_Lighting_Multifamily_LED Screw Based Omnidirectional Bulb_Multifamily Common Area_72W_17W_WHFe | Residential_Market Rate Multifamily_Direct Install_Electric_Lighting_Multifamily_LED Screw Based Omnidirectional Bulb_Multifamily Common Area_72W_17W | Residential | Market Rate Multifamily | Direct Install | Electric | Lighting | Multifamily | LED Screw Based Omnidirectional Bulb | Multifamily Common Area | 72W | 17W | WHFe |  | 1 | Assuming exterior or uncooled location as proxy for common area. | IL TRM v9 | 5.5.8 | LED Screw Based Omnidirectional Bulbs | RS-LTG-LEDA-V10-210101 | RS | LTG | LEDA | V10-210101
Residential_Market Rate Multifamily_Direct Install_Electric_Lighting_Multifamily_LED Screw Based Omnidirectional Bulb_Multifamily Common Area_72W_17W_ISR | Residential_Market Rate Multifamily_Direct Install_Electric_Lighting_Multifamily_LED Screw Based Omnidirectional Bulb_Multifamily Common Area_72W_17W | Residential | Market Rate Multifamily | Direct Install | Electric | Lighting | Multifamily | LED Screw Based Omnidirectional Bulb | Multifamily Common Area | 72W | 17W | ISR |  | 0.945 | Assumed direct install | IL TRM v9 | 5.5.8 | LED Screw Based Omnidirectional Bulbs | RS-LTG-LEDA-V10-210101 | RS | LTG | LEDA | V10-210101
Residential_Market Rate Multifamily_Direct Install_Electric_Lighting_Multifamily_LED Screw Based Omnidirectional Bulb_Multifamily Common Area_72W_17W_HF | Residential_Market Rate Multifamily_Direct Install_Electric_Lighting_Multifamily_LED Screw Based Omnidirectional Bulb_Multifamily Common Area_72W_17W | Residential | Market Rate Multifamily | Direct Install | Electric | Lighting | Multifamily | LED Screw Based Omnidirectional Bulb | Multifamily Common Area | 72W | 17W | HF |  | 0 | Assuming exterior or uncooled location as proxy for common area. | IL TRM v9 | 5.5.8 | LED Screw Based Omnidirectional Bulbs | RS-LTG-LEDA-V10-210101 | RS | LTG | LEDA | V10-210101
Residential_Market Rate Multifamily_Direct Install_Electric_Lighting_Multifamily_LED Screw Based Omnidirectional Bulb_Multifamily Common Area_72W_17W_ηHeat | Residential_Market Rate Multifamily_Direct Install_Electric_Lighting_Multifamily_LED Screw Based Omnidirectional Bulb_Multifamily Common Area_72W_17W | Residential | Market Rate Multifamily | Direct Install | Electric | Lighting | Multifamily | LED Screw Based Omnidirectional Bulb | Multifamily Common Area | 72W | 17W | ηHeat |  | 1.28 | Assumed unknown system type | IL TRM v9 | 5.5.8 | LED Screw Based Omnidirectional Bulbs | RS-LTG-LEDA-V10-210101 | RS | LTG | LEDA | V10-210101
Residential_Market Rate Multifamily_Direct Install_Electric_Lighting_Multifamily_LED Screw Based Omnidirectional Bulb_Multifamily Common Area_72W_17W_WHFd | Residential_Market Rate Multifamily_Direct Install_Electric_Lighting_Multifamily_LED Screw Based Omnidirectional Bulb_Multifamily Common Area_72W_17W | Residential | Market Rate Multifamily | Direct Install | Electric | Lighting | Multifamily | LED Screw Based Omnidirectional Bulb | Multifamily Common Area | 72W | 17W | WHFd |  | 1 | Assuming exterior or uncooled location as proxy for common area. | IL TRM v9 | 5.5.8 | LED Screw Based Omnidirectional Bulbs | RS-LTG-LEDA-V10-210101 | RS | LTG | LEDA | V10-210101
Residential_Market Rate Multifamily_Direct Install_Electric_Lighting_Multifamily_LED Screw Based Omnidirectional Bulb_Multifamily Common Area_72W_17W_CF | Residential_Market Rate Multifamily_Direct Install_Electric_Lighting_Multifamily_LED Screw Based Omnidirectional Bulb_Multifamily Common Area_72W_17W | Residential | Market Rate Multifamily | Direct Install | Electric | Lighting | Multifamily | LED Screw Based Omnidirectional Bulb | Multifamily Common Area | 72W | 17W | CF |  | 0.273 | Assuming exterior or uncooled location as proxy for common area. | IL TRM v9 | 5.5.8 | LED Screw Based Omnidirectional Bulbs | RS-LTG-LEDA-V10-210101 | RS | LTG | LEDA | V10-210101
Residential_Market Rate Multifamily_Direct Install_Electric_Lighting_Multifamily_LED Screw Based Omnidirectional Bulb_Multifamily Common Area_72W_17W_ηHeat | Residential_Market Rate Multifamily_Direct Install_Electric_Lighting_Multifamily_LED Screw Based Omnidirectional Bulb_Multifamily Common Area_72W_17W | Residential | Market Rate Multifamily | Direct Install | Electric | Lighting | Multifamily | LED Screw Based Omnidirectional Bulb | Multifamily Common Area | 72W | 17W | ηHeat |  | 0.7 |  | IL TRM v9 | 5.5.8 | LED Screw Based Omnidirectional Bulbs | RS-LTG-LEDA-V10-210101 | RS | LTG | LEDA | V10-210101
Residential_Market Rate Multifamily_Direct Install_Electric_Lighting_Multifamily_LED Screw Based Omnidirectional Bulb_Multifamily Common Area_72W_17W_Conversion | Residential_Market Rate Multifamily_Direct Install_Electric_Lighting_Multifamily_LED Screw Based Omnidirectional Bulb_Multifamily Common Area_72W_17W | Residential | Market Rate Multifamily | Direct Install | Electric | Lighting | Multifamily | LED Screw Based Omnidirectional Bulb | Multifamily Common Area | 72W | 17W | Conversion |  | 0.03412 |  | IL TRM v9 | 5.5.8 | LED Screw Based Omnidirectional Bulbs | RS-LTG-LEDA-V10-210101 | RS | LTG | LEDA | V10-210101
Residential_Market Rate Multifamily_Direct Install_Electric_Lighting_Multifamily_LED Screw Based Omnidirectional Bulb_Multifamily Common Area_72W_17W_Mid-Life Adjustment | Residential_Market Rate Multifamily_Direct Install_Electric_Lighting_Multifamily_LED Screw Based Omnidirectional Bulb_Multifamily Common Area_72W_17W | Residential | Market Rate Multifamily | Direct Install | Electric | Lighting | Multifamily | LED Screw Based Omnidirectional Bulb | Multifamily Common Area | 72W | 17W | Mid-Life Adjustment |  | 0.38 |  | IL TRM v9 | 5.5.8 | LED Screw Based Omnidirectional Bulbs | RS-LTG-LEDA-V10-210101 | RS | LTG | LEDA | V10-210101
Residential_Market Rate Multifamily_Direct Install_Electric_Lighting_Multifamily_LED Screw Based Omnidirectional Bulb_Multifamily Common Area_72W_17W_Remaining Year kWh Heating Penalty | Residential_Market Rate Multifamily_Direct Install_Electric_Lighting_Multifamily_LED Screw Based Omnidirectional Bulb_Multifamily Common Area_72W_17W | Residential | Market Rate Multifamily | Direct Install | Electric | Lighting | Multifamily | LED Screw Based Omnidirectional Bulb | Multifamily Common Area | 72W | 17W | Remaining Year kWh Heating Penalty |  | 0 |  | IL TRM v9 | 5.5.8 | LED Screw Based Omnidirectional Bulbs | RS-LTG-LEDA-V10-210101 | RS | LTG | LEDA | V10-210101
Residential_Market Rate Multifamily_Direct Install_Electric_Lighting_Multifamily_LED Screw Based Omnidirectional Bulb_Multifamily Common Area_72W_17W_kWh Heating Penalty | Residential_Market Rate Multifamily_Direct Install_Electric_Lighting_Multifamily_LED Screw Based Omnidirectional Bulb_Multifamily Common Area_72W_17W | Residential | Market Rate Multifamily | Direct Install | Electric | Lighting | Multifamily | LED Screw Based Omnidirectional Bulb | Multifamily Common Area | 72W | 17W | kWh Heating Penalty |  | 0 |  | IL TRM v9 | 5.5.8 | LED Screw Based Omnidirectional Bulbs | RS-LTG-LEDA-V10-210101 | RS | LTG | LEDA | V10-210101
Residential_Market Rate Multifamily_Direct Install_Electric_Lighting_Multifamily_LED Screw Based Omnidirectional Bulb_Multifamily Common Area_72W_17W_Remaining Year Therm Heating Penalty | Residential_Market Rate Multifamily_Direct Install_Electric_Lighting_Multifamily_LED Screw Based Omnidirectional Bulb_Multifamily Common Area_72W_17W | Residential | Market Rate Multifamily | Direct Install | Electric | Lighting | Multifamily | LED Screw Based Omnidirectional Bulb | Multifamily Common Area | 72W | 17W | Remaining Year Therm Heating Penalty |  | 0 |  | IL TRM v9 | 5.5.8 | LED Screw Based Omnidirectional Bulbs | RS-LTG-LEDA-V10-210101 | RS | LTG | LEDA | V10-210101
Residential_Market Rate Multifamily_Direct Install_Electric_Lighting_Multifamily_LED Screw Based Omnidirectional Bulb_Multifamily Common Area_72W_17W_Therm Heating Penalty | Residential_Market Rate Multifamily_Direct Install_Electric_Lighting_Multifamily_LED Screw Based Omnidirectional Bulb_Multifamily Common Area_72W_17W | Residential | Market Rate Multifamily | Direct Install | Electric | Lighting | Multifamily | LED Screw Based Omnidirectional Bulb | Multifamily Common Area | 72W | 17W | Therm Heating Penalty |  | 0 |  | IL TRM v9 | 5.5.8 | LED Screw Based Omnidirectional Bulbs | RS-LTG-LEDA-V10-210101 | RS | LTG | LEDA | V10-210101
Residential_Market Rate Multifamily_Direct Install_Electric_Lighting_Multifamily_LED Screw Based Omnidirectional Bulb_Multifamily Common Area_72W_17W_Remaining Year kWh | Residential_Market Rate Multifamily_Direct Install_Electric_Lighting_Multifamily_LED Screw Based Omnidirectional Bulb_Multifamily Common Area_72W_17W | Residential | Market Rate Multifamily | Direct Install | Electric | Lighting | Multifamily | LED Screw Based Omnidirectional Bulb | Multifamily Common Area | 72W | 17W | Remaining Year kWh |  | 128.6381 |  | IL TRM v9 | 5.5.8 | LED Screw Based Omnidirectional Bulbs | RS-LTG-LEDA-V10-210101 | RS | LTG | LEDA | V10-210101
Residential_Market Rate Multifamily_Direct Install_Electric_Lighting_Multifamily_LED Screw Based Omnidirectional Bulb_Multifamily Common Area_72W_17W_kWh Saved per Unit | Residential_Market Rate Multifamily_Direct Install_Electric_Lighting_Multifamily_LED Screw Based Omnidirectional Bulb_Multifamily Common Area_72W_17W | Residential | Market Rate Multifamily | Direct Install | Electric | Lighting | Multifamily | LED Screw Based Omnidirectional Bulb | Multifamily Common Area | 72W | 17W | kWh Saved per Unit |  | 48.8825 |  | IL TRM v9 | 5.5.8 | LED Screw Based Omnidirectional Bulbs | RS-LTG-LEDA-V10-210101 | RS | LTG | LEDA | V10-210101
Residential_Market Rate Multifamily_Direct Install_Electric_Lighting_Multifamily_LED Screw Based Omnidirectional Bulb_Multifamily Common Area_72W_17W_Remaining Year kW | Residential_Market Rate Multifamily_Direct Install_Electric_Lighting_Multifamily_LED Screw Based Omnidirectional Bulb_Multifamily Common Area_72W_17W | Residential | Market Rate Multifamily | Direct Install | Electric | Lighting | Multifamily | LED Screw Based Omnidirectional Bulb | Multifamily Common Area | 72W | 17W | Remaining Year kW |  | 0.014189 |  | IL TRM v9 | 5.5.8 | LED Screw Based Omnidirectional Bulbs | RS-LTG-LEDA-V10-210101 | RS | LTG | LEDA | V10-210101
Residential_Market Rate Multifamily_Direct Install_Electric_Lighting_Multifamily_LED Screw Based Omnidirectional Bulb_Multifamily Common Area_72W_17W_Coincident Peak kW Saved per Unit | Residential_Market Rate Multifamily_Direct Install_Electric_Lighting_Multifamily_LED Screw Based Omnidirectional Bulb_Multifamily Common Area_72W_17W | Residential | Market Rate Multifamily | Direct Install | Electric | Lighting | Multifamily | LED Screw Based Omnidirectional Bulb | Multifamily Common Area | 72W | 17W | Coincident Peak kW Saved per Unit |  | 0.0053919 |  | IL TRM v9 | 5.5.8 | LED Screw Based Omnidirectional Bulbs | RS-LTG-LEDA-V10-210101 | RS | LTG | LEDA | V10-210101
Residential_Market Rate Multifamily_Direct Install_Electric_Lighting_Multifamily_LED Screw Based Omnidirectional Bulb_Multifamily Common Area_72W_17W_Remaining Life | Residential_Market Rate Multifamily_Direct Install_Electric_Lighting_Multifamily_LED Screw Based Omnidirectional Bulb_Multifamily Common Area_72W_17W | Residential | Market Rate Multifamily | Direct Install | Electric | Lighting | Multifamily | LED Screw Based Omnidirectional Bulb | Multifamily Common Area | 72W | 17W | Remaining Life |  | 4 |  | IL TRM v9 | 5.5.8 | LED Screw Based Omnidirectional Bulbs | RS-LTG-LEDA-V10-210101 | RS | LTG | LEDA | V10-210101
Residential_Market Rate Multifamily_Direct Install_Electric_Lighting_Multifamily_LED Screw Based Omnidirectional Bulb_Multifamily Common Area_72W_17W_Lifetime (years) | Residential_Market Rate Multifamily_Direct Install_Electric_Lighting_Multifamily_LED Screw Based Omnidirectional Bulb_Multifamily Common Area_72W_17W | Residential | Market Rate Multifamily | Direct Install | Electric | Lighting | Multifamily | LED Screw Based Omnidirectional Bulb | Multifamily Common Area | 72W | 17W | Lifetime (years) |  | 8 | Exterior | IL TRM v9 | 5.5.8 | LED Screw Based Omnidirectional Bulbs | RS-LTG-LEDA-V10-210101 | RS | LTG | LEDA | V10-210101
Residential_Market Rate Multifamily_Direct Install_Electric_Lighting_Multifamily_LED Screw Based Omnidirectional Bulb_Multifamily Common Area_72W_17W_Incremental Cost | Residential_Market Rate Multifamily_Direct Install_Electric_Lighting_Multifamily_LED Screw Based Omnidirectional Bulb_Multifamily Common Area_72W_17W | Residential | Market Rate Multifamily | Direct Install | Electric | Lighting | Multifamily | LED Screw Based Omnidirectional Bulb | Multifamily Common Area | 72W | 17W | Incremental Cost |  | 1.45 | Assumed 2020 and on | IL TRM v9 | 5.5.8 | LED Screw Based Omnidirectional Bulbs | RS-LTG-LEDA-V10-210101 | RS | LTG | LEDA | V10-210101
Residential_Market Rate Multifamily_Direct Install_Electric_Lighting_Multifamily_LED Screw Based Omnidirectional Bulb_Multifamily Common Area_72W_17W_ | Residential_Market Rate Multifamily_Direct Install_Electric_Lighting_Multifamily_LED Screw Based Omnidirectional Bulb_Multifamily Common Area_72W_17W | Residential | Market Rate Multifamily | Direct Install | Electric | Lighting | Multifamily | LED Screw Based Omnidirectional Bulb | Multifamily Common Area | 72W | 17W | [8 empty] | ERROR
Residential_Market Rate Multifamily_Direct Install_Electric_Lighting_Multifamily_LED Screw Based Omnidirectional Bulb_Exterior_43W_10W_Watts_base | Residential_Market Rate Multifamily_Direct Install_Electric_Lighting_Multifamily_LED Screw Based Omnidirectional Bulb_Exterior_43W_10W | Residential | Market Rate Multifamily | Direct Install | Electric | Lighting | Multifamily | LED Screw Based Omnidirectional Bulb | Exterior | 43W | 10W | Watts_base |  | 43 |  | IL TRM v9 | 5.5.8 | LED Screw Based Omnidirectional Bulbs | RS-LTG-LEDA-V10-210101 | RS | LTG | LEDA | V10-210101
Residential_Market Rate Multifamily_Direct Install_Electric_Lighting_Multifamily_LED Screw Based Omnidirectional Bulb_Exterior_43W_10W_Watts_EE | Residential_Market Rate Multifamily_Direct Install_Electric_Lighting_Multifamily_LED Screw Based Omnidirectional Bulb_Exterior_43W_10W | Residential | Market Rate Multifamily | Direct Install | Electric | Lighting | Multifamily | LED Screw Based Omnidirectional Bulb | Exterior | 43W | 10W | Watts_EE |  | 10 |  | IL TRM v9 | 5.5.8 | LED Screw Based Omnidirectional Bulbs | RS-LTG-LEDA-V10-210101 | RS | LTG | LEDA | V10-210101
Residential_Market Rate Multifamily_Direct Install_Electric_Lighting_Multifamily_LED Screw Based Omnidirectional Bulb_Exterior_43W_10W_Leakage | Residential_Market Rate Multifamily_Direct Install_Electric_Lighting_Multifamily_LED Screw Based Omnidirectional Bulb_Exterior_43W_10W | Residential | Market Rate Multifamily | Direct Install | Electric | Lighting | Multifamily | LED Screw Based Omnidirectional Bulb | Exterior | 43W | 10W | Leakage |  | 0 | Non-TOS | IL TRM v9 | 5.5.8 | LED Screw Based Omnidirectional Bulbs | RS-LTG-LEDA-V10-210101 | RS | LTG | LEDA | V10-210101
Residential_Market Rate Multifamily_Direct Install_Electric_Lighting_Multifamily_LED Screw Based Omnidirectional Bulb_Exterior_43W_10W_Hours | Residential_Market Rate Multifamily_Direct Install_Electric_Lighting_Multifamily_LED Screw Based Omnidirectional Bulb_Exterior_43W_10W | Residential | Market Rate Multifamily | Direct Install | Electric | Lighting | Multifamily | LED Screw Based Omnidirectional Bulb | Exterior | 43W | 10W | Hours |  | 2475 | Exterior | IL TRM v9 | 5.5.8 | LED Screw Based Omnidirectional Bulbs | RS-LTG-LEDA-V10-210101 | RS | LTG | LEDA | V10-210101
Residential_Market Rate Multifamily_Direct Install_Electric_Lighting_Multifamily_LED Screw Based Omnidirectional Bulb_Exterior_43W_10W_WHFe | Residential_Market Rate Multifamily_Direct Install_Electric_Lighting_Multifamily_LED Screw Based Omnidirectional Bulb_Exterior_43W_10W | Residential | Market Rate Multifamily | Direct Install | Electric | Lighting | Multifamily | LED Screw Based Omnidirectional Bulb | Exterior | 43W | 10W | WHFe |  | 1 | Exterior or uncooled location | IL TRM v9 | 5.5.8 | LED Screw Based Omnidirectional Bulbs | RS-LTG-LEDA-V10-210101 | RS | LTG | LEDA | V10-210101
Residential_Market Rate Multifamily_Direct Install_Electric_Lighting_Multifamily_LED Screw Based Omnidirectional Bulb_Exterior_43W_10W_ISR | Residential_Market Rate Multifamily_Direct Install_Electric_Lighting_Multifamily_LED Screw Based Omnidirectional Bulb_Exterior_43W_10W | Residential | Market Rate Multifamily | Direct Install | Electric | Lighting | Multifamily | LED Screw Based Omnidirectional Bulb | Exterior | 43W | 10W | ISR |  | 0.945 | Assumed direct install | IL TRM v9 | 5.5.8 | LED Screw Based Omnidirectional Bulbs | RS-LTG-LEDA-V10-210101 | RS | LTG | LEDA | V10-210101
Residential_Market Rate Multifamily_Direct Install_Electric_Lighting_Multifamily_LED Screw Based Omnidirectional Bulb_Exterior_43W_10W_HF | Residential_Market Rate Multifamily_Direct Install_Electric_Lighting_Multifamily_LED Screw Based Omnidirectional Bulb_Exterior_43W_10W | Residential | Market Rate Multifamily | Direct Install | Electric | Lighting | Multifamily | LED Screw Based Omnidirectional Bulb | Exterior | 43W | 10W | HF |  | 0 | Exterior | IL TRM v9 | 5.5.8 | LED Screw Based Omnidirectional Bulbs | RS-LTG-LEDA-V10-210101 | RS | LTG | LEDA | V10-210101
Residential_Market Rate Multifamily_Direct Install_Electric_Lighting_Multifamily_LED Screw Based Omnidirectional Bulb_Exterior_43W_10W_ηHeat | Residential_Market Rate Multifamily_Direct Install_Electric_Lighting_Multifamily_LED Screw Based Omnidirectional Bulb_Exterior_43W_10W | Residential | Market Rate Multifamily | Direct Install | Electric | Lighting | Multifamily | LED Screw Based Omnidirectional Bulb | Exterior | 43W | 10W | ηHeat |  | 1.28 | Assumed unknown system type | IL TRM v9 | 5.5.8 | LED Screw Based Omnidirectional Bulbs | RS-LTG-LEDA-V10-210101 | RS | LTG | LEDA | V10-210101
Residential_Market Rate Multifamily_Direct Install_Electric_Lighting_Multifamily_LED Screw Based Omnidirectional Bulb_Exterior_43W_10W_WHFd | Residential_Market Rate Multifamily_Direct Install_Electric_Lighting_Multifamily_LED Screw Based Omnidirectional Bulb_Exterior_43W_10W | Residential | Market Rate Multifamily | Direct Install | Electric | Lighting | Multifamily | LED Screw Based Omnidirectional Bulb | Exterior | 43W | 10W | WHFd |  | 1 | Exterior or uncooled location | IL TRM v9 | 5.5.8 | LED Screw Based Omnidirectional Bulbs | RS-LTG-LEDA-V10-210101 | RS | LTG | LEDA | V10-210101
Residential_Market Rate Multifamily_Direct Install_Electric_Lighting_Multifamily_LED Screw Based Omnidirectional Bulb_Exterior_43W_10W_CF | Residential_Market Rate Multifamily_Direct Install_Electric_Lighting_Multifamily_LED Screw Based Omnidirectional Bulb_Exterior_43W_10W | Residential | Market Rate Multifamily | Direct Install | Electric | Lighting | Multifamily | LED Screw Based Omnidirectional Bulb | Exterior | 43W | 10W | CF |  | 0.273 | Exterior | IL TRM v9 | 5.5.8 | LED Screw Based Omnidirectional Bulbs | RS-LTG-LEDA-V10-210101 | RS | LTG | LEDA | V10-210101
Residential_Market Rate Multifamily_Direct Install_Electric_Lighting_Multifamily_LED Screw Based Omnidirectional Bulb_Exterior_43W_10W_ηHeat | Residential_Market Rate Multifamily_Direct Install_Electric_Lighting_Multifamily_LED Screw Based Omnidirectional Bulb_Exterior_43W_10W | Residential | Market Rate Multifamily | Direct Install | Electric | Lighting | Multifamily | LED Screw Based Omnidirectional Bulb | Exterior | 43W | 10W | ηHeat |  | 0.7 |  | IL TRM v9 | 5.5.8 | LED Screw Based Omnidirectional Bulbs | RS-LTG-LEDA-V10-210101 | RS | LTG | LEDA | V10-210101
Residential_Market Rate Multifamily_Direct Install_Electric_Lighting_Multifamily_LED Screw Based Omnidirectional Bulb_Exterior_43W_10W_Conversion | Residential_Market Rate Multifamily_Direct Install_Electric_Lighting_Multifamily_LED Screw Based Omnidirectional Bulb_Exterior_43W_10W | Residential | Market Rate Multifamily | Direct Install | Electric | Lighting | Multifamily | LED Screw Based Omnidirectional Bulb | Exterior | 43W | 10W | Conversion |  | 0.03412 |  | IL TRM v9 | 5.5.8 | LED Screw Based Omnidirectional Bulbs | RS-LTG-LEDA-V10-210101 | RS | LTG | LEDA | V10-210101
Residential_Market Rate Multifamily_Direct Install_Electric_Lighting_Multifamily_LED Screw Based Omnidirectional Bulb_Exterior_43W_10W_Mid-Life Adjustment | Residential_Market Rate Multifamily_Direct Install_Electric_Lighting_Multifamily_LED Screw Based Omnidirectional Bulb_Exterior_43W_10W | Residential | Market Rate Multifamily | Direct Install | Electric | Lighting | Multifamily | LED Screw Based Omnidirectional Bulb | Exterior | 43W | 10W | Mid-Life Adjustment |  | 0.38 |  | IL TRM v9 | 5.5.8 | LED Screw Based Omnidirectional Bulbs | RS-LTG-LEDA-V10-210101 | RS | LTG | LEDA | V10-210101
Residential_Market Rate Multifamily_Direct Install_Electric_Lighting_Multifamily_LED Screw Based Omnidirectional Bulb_Exterior_43W_10W_Remaining Year kWh Heating Penalty | Residential_Market Rate Multifamily_Direct Install_Electric_Lighting_Multifamily_LED Screw Based Omnidirectional Bulb_Exterior_43W_10W | Residential | Market Rate Multifamily | Direct Install | Electric | Lighting | Multifamily | LED Screw Based Omnidirectional Bulb | Exterior | 43W | 10W | Remaining Year kWh Heating Penalty |  | 0 |  | IL TRM v9 | 5.5.8 | LED Screw Based Omnidirectional Bulbs | RS-LTG-LEDA-V10-210101 | RS | LTG | LEDA | V10-210101
Residential_Market Rate Multifamily_Direct Install_Electric_Lighting_Multifamily_LED Screw Based Omnidirectional Bulb_Exterior_43W_10W_kWh Heating Penalty | Residential_Market Rate Multifamily_Direct Install_Electric_Lighting_Multifamily_LED Screw Based Omnidirectional Bulb_Exterior_43W_10W | Residential | Market Rate Multifamily | Direct Install | Electric | Lighting | Multifamily | LED Screw Based Omnidirectional Bulb | Exterior | 43W | 10W | kWh Heating Penalty |  | 0 |  | IL TRM v9 | 5.5.8 | LED Screw Based Omnidirectional Bulbs | RS-LTG-LEDA-V10-210101 | RS | LTG | LEDA | V10-210101
Residential_Market Rate Multifamily_Direct Install_Electric_Lighting_Multifamily_LED Screw Based Omnidirectional Bulb_Exterior_43W_10W_Remaining Year Therm Heating Penalty | Residential_Market Rate Multifamily_Direct Install_Electric_Lighting_Multifamily_LED Screw Based Omnidirectional Bulb_Exterior_43W_10W | Residential | Market Rate Multifamily | Direct Install | Electric | Lighting | Multifamily | LED Screw Based Omnidirectional Bulb | Exterior | 43W | 10W | Remaining Year Therm Heating Penalty |  | 0 |  | IL TRM v9 | 5.5.8 | LED Screw Based Omnidirectional Bulbs | RS-LTG-LEDA-V10-210101 | RS | LTG | LEDA | V10-210101
Residential_Market Rate Multifamily_Direct Install_Electric_Lighting_Multifamily_LED Screw Based Omnidirectional Bulb_Exterior_43W_10W_Therm Heating Penalty | Residential_Market Rate Multifamily_Direct Install_Electric_Lighting_Multifamily_LED Screw Based Omnidirectional Bulb_Exterior_43W_10W | Residential | Market Rate Multifamily | Direct Install | Electric | Lighting | Multifamily | LED Screw Based Omnidirectional Bulb | Exterior | 43W | 10W | Therm Heating Penalty |  | 0 |  | IL TRM v9 | 5.5.8 | LED Screw Based Omnidirectional Bulbs | RS-LTG-LEDA-V10-210101 | RS | LTG | LEDA | V10-210101
Residential_Market Rate Multifamily_Direct Install_Electric_Lighting_Multifamily_LED Screw Based Omnidirectional Bulb_Exterior_43W_10W_Remaining Year kWh | Residential_Market Rate Multifamily_Direct Install_Electric_Lighting_Multifamily_LED Screw Based Omnidirectional Bulb_Exterior_43W_10W | Residential | Market Rate Multifamily | Direct Install | Electric | Lighting | Multifamily | LED Screw Based Omnidirectional Bulb | Exterior | 43W | 10W | Remaining Year kWh |  | 77.1829 |  | IL TRM v9 | 5.5.8 | LED Screw Based Omnidirectional Bulbs | RS-LTG-LEDA-V10-210101 | RS | LTG | LEDA | V10-210101
Residential_Market Rate Multifamily_Direct Install_Electric_Lighting_Multifamily_LED Screw Based Omnidirectional Bulb_Exterior_43W_10W_kWh Saved per Unit | Residential_Market Rate Multifamily_Direct Install_Electric_Lighting_Multifamily_LED Screw Based Omnidirectional Bulb_Exterior_43W_10W | Residential | Market Rate Multifamily | Direct Install | Electric | Lighting | Multifamily | LED Screw Based Omnidirectional Bulb | Exterior | 43W | 10W | kWh Saved per Unit |  | 29.3295 |  | IL TRM v9 | 5.5.8 | LED Screw Based Omnidirectional Bulbs | RS-LTG-LEDA-V10-210101 | RS | LTG | LEDA | V10-210101
Residential_Market Rate Multifamily_Direct Install_Electric_Lighting_Multifamily_LED Screw Based Omnidirectional Bulb_Exterior_43W_10W_Remaining Year kW | Residential_Market Rate Multifamily_Direct Install_Electric_Lighting_Multifamily_LED Screw Based Omnidirectional Bulb_Exterior_43W_10W | Residential | Market Rate Multifamily | Direct Install | Electric | Lighting | Multifamily | LED Screw Based Omnidirectional Bulb | Exterior | 43W | 10W | Remaining Year kW |  | 0.0085135 |  | IL TRM v9 | 5.5.8 | LED Screw Based Omnidirectional Bulbs | RS-LTG-LEDA-V10-210101 | RS | LTG | LEDA | V10-210101
Residential_Market Rate Multifamily_Direct Install_Electric_Lighting_Multifamily_LED Screw Based Omnidirectional Bulb_Exterior_43W_10W_Coincident Peak kW Saved per Unit | Residential_Market Rate Multifamily_Direct Install_Electric_Lighting_Multifamily_LED Screw Based Omnidirectional Bulb_Exterior_43W_10W | Residential | Market Rate Multifamily | Direct Install | Electric | Lighting | Multifamily | LED Screw Based Omnidirectional Bulb | Exterior | 43W | 10W | Coincident Peak kW Saved per Unit |  | 0.0032351 |  | IL TRM v9 | 5.5.8 | LED Screw Based Omnidirectional Bulbs | RS-LTG-LEDA-V10-210101 | RS | LTG | LEDA | V10-210101
Residential_Market Rate Multifamily_Direct Install_Electric_Lighting_Multifamily_LED Screw Based Omnidirectional Bulb_Exterior_43W_10W_Remaining Life | Residential_Market Rate Multifamily_Direct Install_Electric_Lighting_Multifamily_LED Screw Based Omnidirectional Bulb_Exterior_43W_10W | Residential | Market Rate Multifamily | Direct Install | Electric | Lighting | Multifamily | LED Screw Based Omnidirectional Bulb | Exterior | 43W | 10W | Remaining Life |  | 4 |  | IL TRM v9 | 5.5.8 | LED Screw Based Omnidirectional Bulbs | RS-LTG-LEDA-V10-210101 | RS | LTG | LEDA | V10-210101
Residential_Market Rate Multifamily_Direct Install_Electric_Lighting_Multifamily_LED Screw Based Omnidirectional Bulb_Exterior_43W_10W_Lifetime (years) | Residential_Market Rate Multifamily_Direct Install_Electric_Lighting_Multifamily_LED Screw Based Omnidirectional Bulb_Exterior_43W_10W | Residential | Market Rate Multifamily | Direct Install | Electric | Lighting | Multifamily | LED Screw Based Omnidirectional Bulb | Exterior | 43W | 10W | Lifetime (years) |  | 8 | Exterior | IL TRM v9 | 5.5.8 | LED Screw Based Omnidirectional Bulbs | RS-LTG-LEDA-V10-210101 | RS | LTG | LEDA | V10-210101
Residential_Market Rate Multifamily_Direct Install_Electric_Lighting_Multifamily_LED Screw Based Omnidirectional Bulb_Exterior_43W_10W_Incremental Cost | Residential_Market Rate Multifamily_Direct Install_Electric_Lighting_Multifamily_LED Screw Based Omnidirectional Bulb_Exterior_43W_10W | Residential | Market Rate Multifamily | Direct Install | Electric | Lighting | Multifamily | LED Screw Based Omnidirectional Bulb | Exterior | 43W | 10W | Incremental Cost |  | 1.45 | Assumed 2020 and on | IL TRM v9 | 5.5.8 | LED Screw Based Omnidirectional Bulbs | RS-LTG-LEDA-V10-210101 | RS | LTG | LEDA | V10-210101
Residential_Market Rate Multifamily_Direct Install_Electric_Lighting_Multifamily_LED Screw Based Omnidirectional Bulb_Exterior_43W_10W_ | Residential_Market Rate Multifamily_Direct Install_Electric_Lighting_Multifamily_LED Screw Based Omnidirectional Bulb_Exterior_43W_10W | Residential | Market Rate Multifamily | Direct Install | Electric | Lighting | Multifamily | LED Screw Based Omnidirectional Bulb | Exterior | 43W | 10W | [8 empty] | ERROR
Residential_Market Rate Multifamily_Direct Install_Electric_Lighting_Multifamily_LED Screw Based Omnidirectional Bulb_Exterior_53W_13W_Watts_base | Residential_Market Rate Multifamily_Direct Install_Electric_Lighting_Multifamily_LED Screw Based Omnidirectional Bulb_Exterior_53W_13W | Residential | Market Rate Multifamily | Direct Install | Electric | Lighting | Multifamily | LED Screw Based Omnidirectional Bulb | Exterior | 53W | 13W | Watts_base |  | 53 |  | IL TRM v9 | 5.5.8 | LED Screw Based Omnidirectional Bulbs | RS-LTG-LEDA-V10-210101 | RS | LTG | LEDA | V10-210101
Residential_Market Rate Multifamily_Direct Install_Electric_Lighting_Multifamily_LED Screw Based Omnidirectional Bulb_Exterior_53W_13W_Watts_EE | Residential_Market Rate Multifamily_Direct Install_Electric_Lighting_Multifamily_LED Screw Based Omnidirectional Bulb_Exterior_53W_13W | Residential | Market Rate Multifamily | Direct Install | Electric | Lighting | Multifamily | LED Screw Based Omnidirectional Bulb | Exterior | 53W | 13W | Watts_EE |  | 13 |  | IL TRM v9 | 5.5.8 | LED Screw Based Omnidirectional Bulbs | RS-LTG-LEDA-V10-210101 | RS | LTG | LEDA | V10-210101
Residential_Market Rate Multifamily_Direct Install_Electric_Lighting_Multifamily_LED Screw Based Omnidirectional Bulb_Exterior_53W_13W_Leakage | Residential_Market Rate Multifamily_Direct Install_Electric_Lighting_Multifamily_LED Screw Based Omnidirectional Bulb_Exterior_53W_13W | Residential | Market Rate Multifamily | Direct Install | Electric | Lighting | Multifamily | LED Screw Based Omnidirectional Bulb | Exterior | 53W | 13W | Leakage |  | 0 | Non-TOS | IL TRM v9 | 5.5.8 | LED Screw Based Omnidirectional Bulbs | RS-LTG-LEDA-V10-210101 | RS | LTG | LEDA | V10-210101
Residential_Market Rate Multifamily_Direct Install_Electric_Lighting_Multifamily_LED Screw Based Omnidirectional Bulb_Exterior_53W_13W_Hours | Residential_Market Rate Multifamily_Direct Install_Electric_Lighting_Multifamily_LED Screw Based Omnidirectional Bulb_Exterior_53W_13W | Residential | Market Rate Multifamily | Direct Install | Electric | Lighting | Multifamily | LED Screw Based Omnidirectional Bulb | Exterior | 53W | 13W | Hours |  | 2475 | Exterior | IL TRM v9 | 5.5.8 | LED Screw Based Omnidirectional Bulbs | RS-LTG-LEDA-V10-210101 | RS | LTG | LEDA | V10-210101
Residential_Market Rate Multifamily_Direct Install_Electric_Lighting_Multifamily_LED Screw Based Omnidirectional Bulb_Exterior_53W_13W_WHFe | Residential_Market Rate Multifamily_Direct Install_Electric_Lighting_Multifamily_LED Screw Based Omnidirectional Bulb_Exterior_53W_13W | Residential | Market Rate Multifamily | Direct Install | Electric | Lighting | Multifamily | LED Screw Based Omnidirectional Bulb | Exterior | 53W | 13W | WHFe |  | 1 | Exterior or uncooled location | IL TRM v9 | 5.5.8 | LED Screw Based Omnidirectional Bulbs | RS-LTG-LEDA-V10-210101 | RS | LTG | LEDA | V10-210101
Residential_Market Rate Multifamily_Direct Install_Electric_Lighting_Multifamily_LED Screw Based Omnidirectional Bulb_Exterior_53W_13W_ISR | Residential_Market Rate Multifamily_Direct Install_Electric_Lighting_Multifamily_LED Screw Based Omnidirectional Bulb_Exterior_53W_13W | Residential | Market Rate Multifamily | Direct Install | Electric | Lighting | Multifamily | LED Screw Based Omnidirectional Bulb | Exterior | 53W | 13W | ISR |  | 0.945 | Assumed direct install | IL TRM v9 | 5.5.8 | LED Screw Based Omnidirectional Bulbs | RS-LTG-LEDA-V10-210101 | RS | LTG | LEDA | V10-210101
Residential_Market Rate Multifamily_Direct Install_Electric_Lighting_Multifamily_LED Screw Based Omnidirectional Bulb_Exterior_53W_13W_HF | Residential_Market Rate Multifamily_Direct Install_Electric_Lighting_Multifamily_LED Screw Based Omnidirectional Bulb_Exterior_53W_13W | Residential | Market Rate Multifamily | Direct Install | Electric | Lighting | Multifamily | LED Screw Based Omnidirectional Bulb | Exterior | 53W | 13W | HF |  | 0 | Exterior | IL TRM v9 | 5.5.8 | LED Screw Based Omnidirectional Bulbs | RS-LTG-LEDA-V10-210101 | RS | LTG | LEDA | V10-210101
Residential_Market Rate Multifamily_Direct Install_Electric_Lighting_Multifamily_LED Screw Based Omnidirectional Bulb_Exterior_53W_13W_ηHeat | Residential_Market Rate Multifamily_Direct Install_Electric_Lighting_Multifamily_LED Screw Based Omnidirectional Bulb_Exterior_53W_13W | Residential | Market Rate Multifamily | Direct Install | Electric | Lighting | Multifamily | LED Screw Based Omnidirectional Bulb | Exterior | 53W | 13W | ηHeat |  | 1.28 | Assumed unknown system type | IL TRM v9 | 5.5.8 | LED Screw Based Omnidirectional Bulbs | RS-LTG-LEDA-V10-210101 | RS | LTG | LEDA | V10-210101
Residential_Market Rate Multifamily_Direct Install_Electric_Lighting_Multifamily_LED Screw Based Omnidirectional Bulb_Exterior_53W_13W_WHFd | Residential_Market Rate Multifamily_Direct Install_Electric_Lighting_Multifamily_LED Screw Based Omnidirectional Bulb_Exterior_53W_13W | Residential | Market Rate Multifamily | Direct Install | Electric | Lighting | Multifamily | LED Screw Based Omnidirectional Bulb | Exterior | 53W | 13W | WHFd |  | 1 | Exterior or uncooled location | IL TRM v9 | 5.5.8 | LED Screw Based Omnidirectional Bulbs | RS-LTG-LEDA-V10-210101 | RS | LTG | LEDA | V10-210101
Residential_Market Rate Multifamily_Direct Install_Electric_Lighting_Multifamily_LED Screw Based Omnidirectional Bulb_Exterior_53W_13W_CF | Residential_Market Rate Multifamily_Direct Install_Electric_Lighting_Multifamily_LED Screw Based Omnidirectional Bulb_Exterior_53W_13W | Residential | Market Rate Multifamily | Direct Install | Electric | Lighting | Multifamily | LED Screw Based Omnidirectional Bulb | Exterior | 53W | 13W | CF |  | 0.273 | Exterior | IL TRM v9 | 5.5.8 | LED Screw Based Omnidirectional Bulbs | RS-LTG-LEDA-V10-210101 | RS | LTG | LEDA | V10-210101
Residential_Market Rate Multifamily_Direct Install_Electric_Lighting_Multifamily_LED Screw Based Omnidirectional Bulb_Exterior_53W_13W_ηHeat | Residential_Market Rate Multifamily_Direct Install_Electric_Lighting_Multifamily_LED Screw Based Omnidirectional Bulb_Exterior_53W_13W | Residential | Market Rate Multifamily | Direct Install | Electric | Lighting | Multifamily | LED Screw Based Omnidirectional Bulb | Exterior | 53W | 13W | ηHeat |  | 0.7 |  | IL TRM v9 | 5.5.8 | LED Screw Based Omnidirectional Bulbs | RS-LTG-LEDA-V10-210101 | RS | LTG | LEDA | V10-210101
Residential_Market Rate Multifamily_Direct Install_Electric_Lighting_Multifamily_LED Screw Based Omnidirectional Bulb_Exterior_53W_13W_Conversion | Residential_Market Rate Multifamily_Direct Install_Electric_Lighting_Multifamily_LED Screw Based Omnidirectional Bulb_Exterior_53W_13W | Residential | Market Rate Multifamily | Direct Install | Electric | Lighting | Multifamily | LED Screw Based Omnidirectional Bulb | Exterior | 53W | 13W | Conversion |  | 0.03412 |  | IL TRM v9 | 5.5.8 | LED Screw Based Omnidirectional Bulbs | RS-LTG-LEDA-V10-210101 | RS | LTG | LEDA | V10-210101
Residential_Market Rate Multifamily_Direct Install_Electric_Lighting_Multifamily_LED Screw Based Omnidirectional Bulb_Exterior_53W_13W_Mid-Life Adjustment | Residential_Market Rate Multifamily_Direct Install_Electric_Lighting_Multifamily_LED Screw Based Omnidirectional Bulb_Exterior_53W_13W | Residential | Market Rate Multifamily | Direct Install | Electric | Lighting | Multifamily | LED Screw Based Omnidirectional Bulb | Exterior | 53W | 13W | Mid-Life Adjustment |  | 0.38 |  | IL TRM v9 | 5.5.8 | LED Screw Based Omnidirectional Bulbs | RS-LTG-LEDA-V10-210101 | RS | LTG | LEDA | V10-210101
Residential_Market Rate Multifamily_Direct Install_Electric_Lighting_Multifamily_LED Screw Based Omnidirectional Bulb_Exterior_53W_13W_Remaining Year kWh Heating Penalty | Residential_Market Rate Multifamily_Direct Install_Electric_Lighting_Multifamily_LED Screw Based Omnidirectional Bulb_Exterior_53W_13W | Residential | Market Rate Multifamily | Direct Install | Electric | Lighting | Multifamily | LED Screw Based Omnidirectional Bulb | Exterior | 53W | 13W | Remaining Year kWh Heating Penalty |  | 0 |  | IL TRM v9 | 5.5.8 | LED Screw Based Omnidirectional Bulbs | RS-LTG-LEDA-V10-210101 | RS | LTG | LEDA | V10-210101
Residential_Market Rate Multifamily_Direct Install_Electric_Lighting_Multifamily_LED Screw Based Omnidirectional Bulb_Exterior_53W_13W_kWh Heating Penalty | Residential_Market Rate Multifamily_Direct Install_Electric_Lighting_Multifamily_LED Screw Based Omnidirectional Bulb_Exterior_53W_13W | Residential | Market Rate Multifamily | Direct Install | Electric | Lighting | Multifamily | LED Screw Based Omnidirectional Bulb | Exterior | 53W | 13W | kWh Heating Penalty |  | 0 |  | IL TRM v9 | 5.5.8 | LED Screw Based Omnidirectional Bulbs | RS-LTG-LEDA-V10-210101 | RS | LTG | LEDA | V10-210101
Residential_Market Rate Multifamily_Direct Install_Electric_Lighting_Multifamily_LED Screw Based Omnidirectional Bulb_Exterior_53W_13W_Remaining Year Therm Heating Penalty | Residential_Market Rate Multifamily_Direct Install_Electric_Lighting_Multifamily_LED Screw Based Omnidirectional Bulb_Exterior_53W_13W | Residential | Market Rate Multifamily | Direct Install | Electric | Lighting | Multifamily | LED Screw Based Omnidirectional Bulb | Exterior | 53W | 13W | Remaining Year Therm Heating Penalty |  | 0 |  | IL TRM v9 | 5.5.8 | LED Screw Based Omnidirectional Bulbs | RS-LTG-LEDA-V10-210101 | RS | LTG | LEDA | V10-210101
Residential_Market Rate Multifamily_Direct Install_Electric_Lighting_Multifamily_LED Screw Based Omnidirectional Bulb_Exterior_53W_13W_Therm Heating Penalty | Residential_Market Rate Multifamily_Direct Install_Electric_Lighting_Multifamily_LED Screw Based Omnidirectional Bulb_Exterior_53W_13W | Residential | Market Rate Multifamily | Direct Install | Electric | Lighting | Multifamily | LED Screw Based Omnidirectional Bulb | Exterior | 53W | 13W | Therm Heating Penalty |  | 0 |  | IL TRM v9 | 5.5.8 | LED Screw Based Omnidirectional Bulbs | RS-LTG-LEDA-V10-210101 | RS | LTG | LEDA | V10-210101
Residential_Market Rate Multifamily_Direct Install_Electric_Lighting_Multifamily_LED Screw Based Omnidirectional Bulb_Exterior_53W_13W_Remaining Year kWh | Residential_Market Rate Multifamily_Direct Install_Electric_Lighting_Multifamily_LED Screw Based Omnidirectional Bulb_Exterior_53W_13W | Residential | Market Rate Multifamily | Direct Install | Electric | Lighting | Multifamily | LED Screw Based Omnidirectional Bulb | Exterior | 53W | 13W | Remaining Year kWh |  | 93.555 |  | IL TRM v9 | 5.5.8 | LED Screw Based Omnidirectional Bulbs | RS-LTG-LEDA-V10-210101 | RS | LTG | LEDA | V10-210101
Residential_Market Rate Multifamily_Direct Install_Electric_Lighting_Multifamily_LED Screw Based Omnidirectional Bulb_Exterior_53W_13W_kWh Saved per Unit | Residential_Market Rate Multifamily_Direct Install_Electric_Lighting_Multifamily_LED Screw Based Omnidirectional Bulb_Exterior_53W_13W | Residential | Market Rate Multifamily | Direct Install | Electric | Lighting | Multifamily | LED Screw Based Omnidirectional Bulb | Exterior | 53W | 13W | kWh Saved per Unit |  | 35.5509 |  | IL TRM v9 | 5.5.8 | LED Screw Based Omnidirectional Bulbs | RS-LTG-LEDA-V10-210101 | RS | LTG | LEDA | V10-210101
Residential_Market Rate Multifamily_Direct Install_Electric_Lighting_Multifamily_LED Screw Based Omnidirectional Bulb_Exterior_53W_13W_Remaining Year kW | Residential_Market Rate Multifamily_Direct Install_Electric_Lighting_Multifamily_LED Screw Based Omnidirectional Bulb_Exterior_53W_13W | Residential | Market Rate Multifamily | Direct Install | Electric | Lighting | Multifamily | LED Screw Based Omnidirectional Bulb | Exterior | 53W | 13W | Remaining Year kW |  | 0.010319 |  | IL TRM v9 | 5.5.8 | LED Screw Based Omnidirectional Bulbs | RS-LTG-LEDA-V10-210101 | RS | LTG | LEDA | V10-210101
Residential_Market Rate Multifamily_Direct Install_Electric_Lighting_Multifamily_LED Screw Based Omnidirectional Bulb_Exterior_53W_13W_Coincident Peak kW Saved per Unit | Residential_Market Rate Multifamily_Direct Install_Electric_Lighting_Multifamily_LED Screw Based Omnidirectional Bulb_Exterior_53W_13W | Residential | Market Rate Multifamily | Direct Install | Electric | Lighting | Multifamily | LED Screw Based Omnidirectional Bulb | Exterior | 53W | 13W | Coincident Peak kW Saved per Unit |  | 0.0039214 |  | IL TRM v9 | 5.5.8 | LED Screw Based Omnidirectional Bulbs | RS-LTG-LEDA-V10-210101 | RS | LTG | LEDA | V10-210101
Residential_Market Rate Multifamily_Direct Install_Electric_Lighting_Multifamily_LED Screw Based Omnidirectional Bulb_Exterior_53W_13W_Remaining Life | Residential_Market Rate Multifamily_Direct Install_Electric_Lighting_Multifamily_LED Screw Based Omnidirectional Bulb_Exterior_53W_13W | Residential | Market Rate Multifamily | Direct Install | Electric | Lighting | Multifamily | LED Screw Based Omnidirectional Bulb | Exterior | 53W | 13W | Remaining Life |  | 4 |  | IL TRM v9 | 5.5.8 | LED Screw Based Omnidirectional Bulbs | RS-LTG-LEDA-V10-210101 | RS | LTG | LEDA | V10-210101
Residential_Market Rate Multifamily_Direct Install_Electric_Lighting_Multifamily_LED Screw Based Omnidirectional Bulb_Exterior_53W_13W_Lifetime (years) | Residential_Market Rate Multifamily_Direct Install_Electric_Lighting_Multifamily_LED Screw Based Omnidirectional Bulb_Exterior_53W_13W | Residential | Market Rate Multifamily | Direct Install | Electric | Lighting | Multifamily | LED Screw Based Omnidirectional Bulb | Exterior | 53W | 13W | Lifetime (years) |  | 8 | Exterior | IL TRM v9 | 5.5.8 | LED Screw Based Omnidirectional Bulbs | RS-LTG-LEDA-V10-210101 | RS | LTG | LEDA | V10-210101
Residential_Market Rate Multifamily_Direct Install_Electric_Lighting_Multifamily_LED Screw Based Omnidirectional Bulb_Exterior_53W_13W_Incremental Cost | Residential_Market Rate Multifamily_Direct Install_Electric_Lighting_Multifamily_LED Screw Based Omnidirectional Bulb_Exterior_53W_13W | Residential | Market Rate Multifamily | Direct Install | Electric | Lighting | Multifamily | LED Screw Based Omnidirectional Bulb | Exterior | 53W | 13W | Incremental Cost |  | 1.45 | Assumed 2020 and on | IL TRM v9 | 5.5.8 | LED Screw Based Omnidirectional Bulbs | RS-LTG-LEDA-V10-210101 | RS | LTG | LEDA | V10-210101
Residential_Market Rate Multifamily_Direct Install_Electric_Lighting_Multifamily_LED Screw Based Omnidirectional Bulb_Exterior_53W_13W_ | Residential_Market Rate Multifamily_Direct Install_Electric_Lighting_Multifamily_LED Screw Based Omnidirectional Bulb_Exterior_53W_13W | Residential | Market Rate Multifamily | Direct Install | Electric | Lighting | Multifamily | LED Screw Based Omnidirectional Bulb | Exterior | 53W | 13W | [8 empty] | ERROR
Residential_Market Rate Multifamily_Direct Install_Electric_Lighting_Multifamily_LED Screw Based Omnidirectional Bulb_Exterior_72W_17W_Watts_base | Residential_Market Rate Multifamily_Direct Install_Electric_Lighting_Multifamily_LED Screw Based Omnidirectional Bulb_Exterior_72W_17W | Residential | Market Rate Multifamily | Direct Install | Electric | Lighting | Multifamily | LED Screw Based Omnidirectional Bulb | Exterior | 72W | 17W | Watts_base |  | 72 |  | IL TRM v9 | 5.5.8 | LED Screw Based Omnidirectional Bulbs | RS-LTG-LEDA-V10-210101 | RS | LTG | LEDA | V10-210101
Residential_Market Rate Multifamily_Direct Install_Electric_Lighting_Multifamily_LED Screw Based Omnidirectional Bulb_Exterior_72W_17W_Watts_EE | Residential_Market Rate Multifamily_Direct Install_Electric_Lighting_Multifamily_LED Screw Based Omnidirectional Bulb_Exterior_72W_17W | Residential | Market Rate Multifamily | Direct Install | Electric | Lighting | Multifamily | LED Screw Based Omnidirectional Bulb | Exterior | 72W | 17W | Watts_EE |  | 17 |  | IL TRM v9 | 5.5.8 | LED Screw Based Omnidirectional Bulbs | RS-LTG-LEDA-V10-210101 | RS | LTG | LEDA | V10-210101
Residential_Market Rate Multifamily_Direct Install_Electric_Lighting_Multifamily_LED Screw Based Omnidirectional Bulb_Exterior_72W_17W_Leakage | Residential_Market Rate Multifamily_Direct Install_Electric_Lighting_Multifamily_LED Screw Based Omnidirectional Bulb_Exterior_72W_17W | Residential | Market Rate Multifamily | Direct Install | Electric | Lighting | Multifamily | LED Screw Based Omnidirectional Bulb | Exterior | 72W | 17W | Leakage |  | 0 | Non-TOS | IL TRM v9 | 5.5.8 | LED Screw Based Omnidirectional Bulbs | RS-LTG-LEDA-V10-210101 | RS | LTG | LEDA | V10-210101
Residential_Market Rate Multifamily_Direct Install_Electric_Lighting_Multifamily_LED Screw Based Omnidirectional Bulb_Exterior_72W_17W_Hours | Residential_Market Rate Multifamily_Direct Install_Electric_Lighting_Multifamily_LED Screw Based Omnidirectional Bulb_Exterior_72W_17W | Residential | Market Rate Multifamily | Direct Install | Electric | Lighting | Multifamily | LED Screw Based Omnidirectional Bulb | Exterior | 72W | 17W | Hours |  | 2475 | Exterior | IL TRM v9 | 5.5.8 | LED Screw Based Omnidirectional Bulbs | RS-LTG-LEDA-V10-210101 | RS | LTG | LEDA | V10-210101
Residential_Market Rate Multifamily_Direct Install_Electric_Lighting_Multifamily_LED Screw Based Omnidirectional Bulb_Exterior_72W_17W_WHFe | Residential_Market Rate Multifamily_Direct Install_Electric_Lighting_Multifamily_LED Screw Based Omnidirectional Bulb_Exterior_72W_17W | Residential | Market Rate Multifamily | Direct Install | Electric | Lighting | Multifamily | LED Screw Based Omnidirectional Bulb | Exterior | 72W | 17W | WHFe |  | 1 | Exterior or uncooled location | IL TRM v9 | 5.5.8 | LED Screw Based Omnidirectional Bulbs | RS-LTG-LEDA-V10-210101 | RS | LTG | LEDA | V10-210101
Residential_Market Rate Multifamily_Direct Install_Electric_Lighting_Multifamily_LED Screw Based Omnidirectional Bulb_Exterior_72W_17W_ISR | Residential_Market Rate Multifamily_Direct Install_Electric_Lighting_Multifamily_LED Screw Based Omnidirectional Bulb_Exterior_72W_17W | Residential | Market Rate Multifamily | Direct Install | Electric | Lighting | Multifamily | LED Screw Based Omnidirectional Bulb | Exterior | 72W | 17W | ISR |  | 0.945 | Assumed direct install | IL TRM v9 | 5.5.8 | LED Screw Based Omnidirectional Bulbs | RS-LTG-LEDA-V10-210101 | RS | LTG | LEDA | V10-210101
Residential_Market Rate Multifamily_Direct Install_Electric_Lighting_Multifamily_LED Screw Based Omnidirectional Bulb_Exterior_72W_17W_HF | Residential_Market Rate Multifamily_Direct Install_Electric_Lighting_Multifamily_LED Screw Based Omnidirectional Bulb_Exterior_72W_17W | Residential | Market Rate Multifamily | Direct Install | Electric | Lighting | Multifamily | LED Screw Based Omnidirectional Bulb | Exterior | 72W | 17W | HF |  | 0 | Exterior | IL TRM v9 | 5.5.8 | LED Screw Based Omnidirectional Bulbs | RS-LTG-LEDA-V10-210101 | RS | LTG | LEDA | V10-210101
Residential_Market Rate Multifamily_Direct Install_Electric_Lighting_Multifamily_LED Screw Based Omnidirectional Bulb_Exterior_72W_17W_ηHeat | Residential_Market Rate Multifamily_Direct Install_Electric_Lighting_Multifamily_LED Screw Based Omnidirectional Bulb_Exterior_72W_17W | Residential | Market Rate Multifamily | Direct Install | Electric | Lighting | Multifamily | LED Screw Based Omnidirectional Bulb | Exterior | 72W | 17W | ηHeat |  | 1.28 | Assumed unknown system type | IL TRM v9 | 5.5.8 | LED Screw Based Omnidirectional Bulbs | RS-LTG-LEDA-V10-210101 | RS | LTG | LEDA | V10-210101
Residential_Market Rate Multifamily_Direct Install_Electric_Lighting_Multifamily_LED Screw Based Omnidirectional Bulb_Exterior_72W_17W_WHFd | Residential_Market Rate Multifamily_Direct Install_Electric_Lighting_Multifamily_LED Screw Based Omnidirectional Bulb_Exterior_72W_17W | Residential | Market Rate Multifamily | Direct Install | Electric | Lighting | Multifamily | LED Screw Based Omnidirectional Bulb | Exterior | 72W | 17W | WHFd |  | 1 | Exterior or uncooled location | IL TRM v9 | 5.5.8 | LED Screw Based Omnidirectional Bulbs | RS-LTG-LEDA-V10-210101 | RS | LTG | LEDA | V10-210101
Residential_Market Rate Multifamily_Direct Install_Electric_Lighting_Multifamily_LED Screw Based Omnidirectional Bulb_Exterior_72W_17W_CF | Residential_Market Rate Multifamily_Direct Install_Electric_Lighting_Multifamily_LED Screw Based Omnidirectional Bulb_Exterior_72W_17W | Residential | Market Rate Multifamily | Direct Install | Electric | Lighting | Multifamily | LED Screw Based Omnidirectional Bulb | Exterior | 72W | 17W | CF |  | 0.273 | Exterior | IL TRM v9 | 5.5.8 | LED Screw Based Omnidirectional Bulbs | RS-LTG-LEDA-V10-210101 | RS | LTG | LEDA | V10-210101
Residential_Market Rate Multifamily_Direct Install_Electric_Lighting_Multifamily_LED Screw Based Omnidirectional Bulb_Exterior_72W_17W_ηHeat | Residential_Market Rate Multifamily_Direct Install_Electric_Lighting_Multifamily_LED Screw Based Omnidirectional Bulb_Exterior_72W_17W | Residential | Market Rate Multifamily | Direct Install | Electric | Lighting | Multifamily | LED Screw Based Omnidirectional Bulb | Exterior | 72W | 17W | ηHeat |  | 0.7 |  | IL TRM v9 | 5.5.8 | LED Screw Based Omnidirectional Bulbs | RS-LTG-LEDA-V10-210101 | RS | LTG | LEDA | V10-210101
Residential_Market Rate Multifamily_Direct Install_Electric_Lighting_Multifamily_LED Screw Based Omnidirectional Bulb_Exterior_72W_17W_Conversion | Residential_Market Rate Multifamily_Direct Install_Electric_Lighting_Multifamily_LED Screw Based Omnidirectional Bulb_Exterior_72W_17W | Residential | Market Rate Multifamily | Direct Install | Electric | Lighting | Multifamily | LED Screw Based Omnidirectional Bulb | Exterior | 72W | 17W | Conversion |  | 0.03412 |  | IL TRM v9 | 5.5.8 | LED Screw Based Omnidirectional Bulbs | RS-LTG-LEDA-V10-210101 | RS | LTG | LEDA | V10-210101
Residential_Market Rate Multifamily_Direct Install_Electric_Lighting_Multifamily_LED Screw Based Omnidirectional Bulb_Exterior_72W_17W_Mid-Life Adjustment | Residential_Market Rate Multifamily_Direct Install_Electric_Lighting_Multifamily_LED Screw Based Omnidirectional Bulb_Exterior_72W_17W | Residential | Market Rate Multifamily | Direct Install | Electric | Lighting | Multifamily | LED Screw Based Omnidirectional Bulb | Exterior | 72W | 17W | Mid-Life Adjustment |  | 0.38 |  | IL TRM v9 | 5.5.8 | LED Screw Based Omnidirectional Bulbs | RS-LTG-LEDA-V10-210101 | RS | LTG | LEDA | V10-210101
Residential_Market Rate Multifamily_Direct Install_Electric_Lighting_Multifamily_LED Screw Based Omnidirectional Bulb_Exterior_72W_17W_Remaining Year kWh Heating Penalty | Residential_Market Rate Multifamily_Direct Install_Electric_Lighting_Multifamily_LED Screw Based Omnidirectional Bulb_Exterior_72W_17W | Residential | Market Rate Multifamily | Direct Install | Electric | Lighting | Multifamily | LED Screw Based Omnidirectional Bulb | Exterior | 72W | 17W | Remaining Year kWh Heating Penalty |  | 0 |  | IL TRM v9 | 5.5.8 | LED Screw Based Omnidirectional Bulbs | RS-LTG-LEDA-V10-210101 | RS | LTG | LEDA | V10-210101
Residential_Market Rate Multifamily_Direct Install_Electric_Lighting_Multifamily_LED Screw Based Omnidirectional Bulb_Exterior_72W_17W_kWh Heating Penalty | Residential_Market Rate Multifamily_Direct Install_Electric_Lighting_Multifamily_LED Screw Based Omnidirectional Bulb_Exterior_72W_17W | Residential | Market Rate Multifamily | Direct Install | Electric | Lighting | Multifamily | LED Screw Based Omnidirectional Bulb | Exterior | 72W | 17W | kWh Heating Penalty |  | 0 |  | IL TRM v9 | 5.5.8 | LED Screw Based Omnidirectional Bulbs | RS-LTG-LEDA-V10-210101 | RS | LTG | LEDA | V10-210101
Residential_Market Rate Multifamily_Direct Install_Electric_Lighting_Multifamily_LED Screw Based Omnidirectional Bulb_Exterior_72W_17W_Remaining Year Therm Heating Penalty | Residential_Market Rate Multifamily_Direct Install_Electric_Lighting_Multifamily_LED Screw Based Omnidirectional Bulb_Exterior_72W_17W | Residential | Market Rate Multifamily | Direct Install | Electric | Lighting | Multifamily | LED Screw Based Omnidirectional Bulb | Exterior | 72W | 17W | Remaining Year Therm Heating Penalty |  | 0 |  | IL TRM v9 | 5.5.8 | LED Screw Based Omnidirectional Bulbs | RS-LTG-LEDA-V10-210101 | RS | LTG | LEDA | V10-210101
Residential_Market Rate Multifamily_Direct Install_Electric_Lighting_Multifamily_LED Screw Based Omnidirectional Bulb_Exterior_72W_17W_Therm Heating Penalty | Residential_Market Rate Multifamily_Direct Install_Electric_Lighting_Multifamily_LED Screw Based Omnidirectional Bulb_Exterior_72W_17W | Residential | Market Rate Multifamily | Direct Install | Electric | Lighting | Multifamily | LED Screw Based Omnidirectional Bulb | Exterior | 72W | 17W | Therm Heating Penalty |  | 0 |  | IL TRM v9 | 5.5.8 | LED Screw Based Omnidirectional Bulbs | RS-LTG-LEDA-V10-210101 | RS | LTG | LEDA | V10-210101
Residential_Market Rate Multifamily_Direct Install_Electric_Lighting_Multifamily_LED Screw Based Omnidirectional Bulb_Exterior_72W_17W_Remaining Year kWh | Residential_Market Rate Multifamily_Direct Install_Electric_Lighting_Multifamily_LED Screw Based Omnidirectional Bulb_Exterior_72W_17W | Residential | Market Rate Multifamily | Direct Install | Electric | Lighting | Multifamily | LED Screw Based Omnidirectional Bulb | Exterior | 72W | 17W | Remaining Year kWh |  | 128.6381 |  | IL TRM v9 | 5.5.8 | LED Screw Based Omnidirectional Bulbs | RS-LTG-LEDA-V10-210101 | RS | LTG | LEDA | V10-210101
Residential_Market Rate Multifamily_Direct Install_Electric_Lighting_Multifamily_LED Screw Based Omnidirectional Bulb_Exterior_72W_17W_kWh Saved per Unit | Residential_Market Rate Multifamily_Direct Install_Electric_Lighting_Multifamily_LED Screw Based Omnidirectional Bulb_Exterior_72W_17W | Residential | Market Rate Multifamily | Direct Install | Electric | Lighting | Multifamily | LED Screw Based Omnidirectional Bulb | Exterior | 72W | 17W | kWh Saved per Unit |  | 48.8825 |  | IL TRM v9 | 5.5.8 | LED Screw Based Omnidirectional Bulbs | RS-LTG-LEDA-V10-210101 | RS | LTG | LEDA | V10-210101
Residential_Market Rate Multifamily_Direct Install_Electric_Lighting_Multifamily_LED Screw Based Omnidirectional Bulb_Exterior_72W_17W_Remaining Year kW | Residential_Market Rate Multifamily_Direct Install_Electric_Lighting_Multifamily_LED Screw Based Omnidirectional Bulb_Exterior_72W_17W | Residential | Market Rate Multifamily | Direct Install | Electric | Lighting | Multifamily | LED Screw Based Omnidirectional Bulb | Exterior | 72W | 17W | Remaining Year kW |  | 0.014189 |  | IL TRM v9 | 5.5.8 | LED Screw Based Omnidirectional Bulbs | RS-LTG-LEDA-V10-210101 | RS | LTG | LEDA | V10-210101
Residential_Market Rate Multifamily_Direct Install_Electric_Lighting_Multifamily_LED Screw Based Omnidirectional Bulb_Exterior_72W_17W_Coincident Peak kW Saved per Unit | Residential_Market Rate Multifamily_Direct Install_Electric_Lighting_Multifamily_LED Screw Based Omnidirectional Bulb_Exterior_72W_17W | Residential | Market Rate Multifamily | Direct Install | Electric | Lighting | Multifamily | LED Screw Based Omnidirectional Bulb | Exterior | 72W | 17W | Coincident Peak kW Saved per Unit |  | 0.0053919 |  | IL TRM v9 | 5.5.8 | LED Screw Based Omnidirectional Bulbs | RS-LTG-LEDA-V10-210101 | RS | LTG | LEDA | V10-210101
Residential_Market Rate Multifamily_Direct Install_Electric_Lighting_Multifamily_LED Screw Based Omnidirectional Bulb_Exterior_72W_17W_Remaining Life | Residential_Market Rate Multifamily_Direct Install_Electric_Lighting_Multifamily_LED Screw Based Omnidirectional Bulb_Exterior_72W_17W | Residential | Market Rate Multifamily | Direct Install | Electric | Lighting | Multifamily | LED Screw Based Omnidirectional Bulb | Exterior | 72W | 17W | Remaining Life |  | 4 |  | IL TRM v9 | 5.5.8 | LED Screw Based Omnidirectional Bulbs | RS-LTG-LEDA-V10-210101 | RS | LTG | LEDA | V10-210101
Residential_Market Rate Multifamily_Direct Install_Electric_Lighting_Multifamily_LED Screw Based Omnidirectional Bulb_Exterior_72W_17W_Lifetime (years) | Residential_Market Rate Multifamily_Direct Install_Electric_Lighting_Multifamily_LED Screw Based Omnidirectional Bulb_Exterior_72W_17W | Residential | Market Rate Multifamily | Direct Install | Electric | Lighting | Multifamily | LED Screw Based Omnidirectional Bulb | Exterior | 72W | 17W | Lifetime (years) |  | 8 | Exterior | IL TRM v9 | 5.5.8 | LED Screw Based Omnidirectional Bulbs | RS-LTG-LEDA-V10-210101 | RS | LTG | LEDA | V10-210101
Residential_Market Rate Multifamily_Direct Install_Electric_Lighting_Multifamily_LED Screw Based Omnidirectional Bulb_Exterior_72W_17W_Incremental Cost | Residential_Market Rate Multifamily_Direct Install_Electric_Lighting_Multifamily_LED Screw Based Omnidirectional Bulb_Exterior_72W_17W | Residential | Market Rate Multifamily | Direct Install | Electric | Lighting | Multifamily | LED Screw Based Omnidirectional Bulb | Exterior | 72W | 17W | Incremental Cost |  | 1.45 | Assumed 2020 and on | IL TRM v9 | 5.5.8 | LED Screw Based Omnidirectional Bulbs | RS-LTG-LEDA-V10-210101 | RS | LTG | LEDA | V10-210101
Residential_Market Rate Multifamily_Direct Install_Electric_Lighting_Multifamily_LED Screw Based Omnidirectional Bulb_Exterior_72W_17W_ | Residential_Market Rate Multifamily_Direct Install_Electric_Lighting_Multifamily_LED Screw Based Omnidirectional Bulb_Exterior_72W_17W | Residential | Market Rate Multifamily | Direct Install | Electric | Lighting | Multifamily | LED Screw Based Omnidirectional Bulb | Exterior | 72W | 17W | [8 empty] | ERROR
Residential_Market Rate Multifamily_Direct Install_Electric_Lighting_Multifamily_LED Screw Based Omnidirectional Bulb_Multifamily In-Unit_43W_10W_Watts_base | Residential_Market Rate Multifamily_Direct Install_Electric_Lighting_Multifamily_LED Screw Based Omnidirectional Bulb_Multifamily In-Unit_43W_10W | Residential | Market Rate Multifamily | Direct Install | Electric | Lighting | Multifamily | LED Screw Based Omnidirectional Bulb | Multifamily In-Unit | 43W | 10W | Watts_base |  | 43 |  | IL TRM v9 | 5.5.8 | LED Screw Based Omnidirectional Bulbs | RS-LTG-LEDA-V10-210101 | RS | LTG | LEDA | V10-210101
Residential_Market Rate Multifamily_Direct Install_Electric_Lighting_Multifamily_LED Screw Based Omnidirectional Bulb_Multifamily In-Unit_43W_10W_Watts_EE | Residential_Market Rate Multifamily_Direct Install_Electric_Lighting_Multifamily_LED Screw Based Omnidirectional Bulb_Multifamily In-Unit_43W_10W | Residential | Market Rate Multifamily | Direct Install | Electric | Lighting | Multifamily | LED Screw Based Omnidirectional Bulb | Multifamily In-Unit | 43W | 10W | Watts_EE |  | 10 |  | IL TRM v9 | 5.5.8 | LED Screw Based Omnidirectional Bulbs | RS-LTG-LEDA-V10-210101 | RS | LTG | LEDA | V10-210101
Residential_Market Rate Multifamily_Direct Install_Electric_Lighting_Multifamily_LED Screw Based Omnidirectional Bulb_Multifamily In-Unit_43W_10W_Leakage | Residential_Market Rate Multifamily_Direct Install_Electric_Lighting_Multifamily_LED Screw Based Omnidirectional Bulb_Multifamily In-Unit_43W_10W | Residential | Market Rate Multifamily | Direct Install | Electric | Lighting | Multifamily | LED Screw Based Omnidirectional Bulb | Multifamily In-Unit | 43W | 10W | Leakage |  | 0 | Non-TOS | IL TRM v9 | 5.5.8 | LED Screw Based Omnidirectional Bulbs | RS-LTG-LEDA-V10-210101 | RS | LTG | LEDA | V10-210101
Residential_Market Rate Multifamily_Direct Install_Electric_Lighting_Multifamily_LED Screw Based Omnidirectional Bulb_Multifamily In-Unit_43W_10W_Hours | Residential_Market Rate Multifamily_Direct Install_Electric_Lighting_Multifamily_LED Screw Based Omnidirectional Bulb_Multifamily In-Unit_43W_10W | Residential | Market Rate Multifamily | Direct Install | Electric | Lighting | Multifamily | LED Screw Based Omnidirectional Bulb | Multifamily In-Unit | 43W | 10W | Hours |  | 1089 | Assumed Residential and In-Unit Multi Family | IL TRM v9 | 5.5.8 | LED Screw Based Omnidirectional Bulbs | RS-LTG-LEDA-V10-210101 | RS | LTG | LEDA | V10-210101
Residential_Market Rate Multifamily_Direct Install_Electric_Lighting_Multifamily_LED Screw Based Omnidirectional Bulb_Multifamily In-Unit_43W_10W_WHFe | Residential_Market Rate Multifamily_Direct Install_Electric_Lighting_Multifamily_LED Screw Based Omnidirectional Bulb_Multifamily In-Unit_43W_10W | Residential | Market Rate Multifamily | Direct Install | Electric | Lighting | Multifamily | LED Screw Based Omnidirectional Bulb | Multifamily In-Unit | 43W | 10W | WHFe |  | 1.06 | Assumed interior single family | IL TRM v9 | 5.5.8 | LED Screw Based Omnidirectional Bulbs | RS-LTG-LEDA-V10-210101 | RS | LTG | LEDA | V10-210101
Residential_Market Rate Multifamily_Direct Install_Electric_Lighting_Multifamily_LED Screw Based Omnidirectional Bulb_Multifamily In-Unit_43W_10W_ISR | Residential_Market Rate Multifamily_Direct Install_Electric_Lighting_Multifamily_LED Screw Based Omnidirectional Bulb_Multifamily In-Unit_43W_10W | Residential | Market Rate Multifamily | Direct Install | Electric | Lighting | Multifamily | LED Screw Based Omnidirectional Bulb | Multifamily In-Unit | 43W | 10W | ISR |  | 0.945 | Assumed direct install | IL TRM v9 | 5.5.8 | LED Screw Based Omnidirectional Bulbs | RS-LTG-LEDA-V10-210101 | RS | LTG | LEDA | V10-210101
Residential_Market Rate Multifamily_Direct Install_Electric_Lighting_Multifamily_LED Screw Based Omnidirectional Bulb_Multifamily In-Unit_43W_10W_HF | Residential_Market Rate Multifamily_Direct Install_Electric_Lighting_Multifamily_LED Screw Based Omnidirectional Bulb_Multifamily In-Unit_43W_10W | Residential | Market Rate Multifamily | Direct Install | Electric | Lighting | Multifamily | LED Screw Based Omnidirectional Bulb | Multifamily In-Unit | 43W | 10W | HF |  | 0.49 | Assumed interior location | IL TRM v9 | 5.5.8 | LED Screw Based Omnidirectional Bulbs | RS-LTG-LEDA-V10-210101 | RS | LTG | LEDA | V10-210101
Residential_Market Rate Multifamily_Direct Install_Electric_Lighting_Multifamily_LED Screw Based Omnidirectional Bulb_Multifamily In-Unit_43W_10W_ηHeat | Residential_Market Rate Multifamily_Direct Install_Electric_Lighting_Multifamily_LED Screw Based Omnidirectional Bulb_Multifamily In-Unit_43W_10W | Residential | Market Rate Multifamily | Direct Install | Electric | Lighting | Multifamily | LED Screw Based Omnidirectional Bulb | Multifamily In-Unit | 43W | 10W | ηHeat |  | 1.28 | Assumed unknown system type | IL TRM v9 | 5.5.8 | LED Screw Based Omnidirectional Bulbs | RS-LTG-LEDA-V10-210101 | RS | LTG | LEDA | V10-210101
Residential_Market Rate Multifamily_Direct Install_Electric_Lighting_Multifamily_LED Screw Based Omnidirectional Bulb_Multifamily In-Unit_43W_10W_WHFd | Residential_Market Rate Multifamily_Direct Install_Electric_Lighting_Multifamily_LED Screw Based Omnidirectional Bulb_Multifamily In-Unit_43W_10W | Residential | Market Rate Multifamily | Direct Install | Electric | Lighting | Multifamily | LED Screw Based Omnidirectional Bulb | Multifamily In-Unit | 43W | 10W | WHFd |  | 1.11 | Assumed location of interior single family home | IL TRM v9 | 5.5.8 | LED Screw Based Omnidirectional Bulbs | RS-LTG-LEDA-V10-210101 | RS | LTG | LEDA | V10-210101
Residential_Market Rate Multifamily_Direct Install_Electric_Lighting_Multifamily_LED Screw Based Omnidirectional Bulb_Multifamily In-Unit_43W_10W_CF | Residential_Market Rate Multifamily_Direct Install_Electric_Lighting_Multifamily_LED Screw Based Omnidirectional Bulb_Multifamily In-Unit_43W_10W | Residential | Market Rate Multifamily | Direct Install | Electric | Lighting | Multifamily | LED Screw Based Omnidirectional Bulb | Multifamily In-Unit | 43W | 10W | CF |  | 0.128 | Assumed residential and in-unit multifamily bulbs | IL TRM v9 | 5.5.8 | LED Screw Based Omnidirectional Bulbs | RS-LTG-LEDA-V10-210101 | RS | LTG | LEDA | V10-210101
Residential_Market Rate Multifamily_Direct Install_Electric_Lighting_Multifamily_LED Screw Based Omnidirectional Bulb_Multifamily In-Unit_43W_10W_ηHeat | Residential_Market Rate Multifamily_Direct Install_Electric_Lighting_Multifamily_LED Screw Based Omnidirectional Bulb_Multifamily In-Unit_43W_10W | Residential | Market Rate Multifamily | Direct Install | Electric | Lighting | Multifamily | LED Screw Based Omnidirectional Bulb | Multifamily In-Unit | 43W | 10W | ηHeat |  | 0.7 |  | IL TRM v9 | 5.5.8 | LED Screw Based Omnidirectional Bulbs | RS-LTG-LEDA-V10-210101 | RS | LTG | LEDA | V10-210101
Residential_Market Rate Multifamily_Direct Install_Electric_Lighting_Multifamily_LED Screw Based Omnidirectional Bulb_Multifamily In-Unit_43W_10W_Conversion | Residential_Market Rate Multifamily_Direct Install_Electric_Lighting_Multifamily_LED Screw Based Omnidirectional Bulb_Multifamily In-Unit_43W_10W | Residential | Market Rate Multifamily | Direct Install | Electric | Lighting | Multifamily | LED Screw Based Omnidirectional Bulb | Multifamily In-Unit | 43W | 10W | Conversion |  | 0.03412 |  | IL TRM v9 | 5.5.8 | LED Screw Based Omnidirectional Bulbs | RS-LTG-LEDA-V10-210101 | RS | LTG | LEDA | V10-210101
Residential_Market Rate Multifamily_Direct Install_Electric_Lighting_Multifamily_LED Screw Based Omnidirectional Bulb_Multifamily In-Unit_43W_10W_Mid-Life Adjustment | Residential_Market Rate Multifamily_Direct Install_Electric_Lighting_Multifamily_LED Screw Based Omnidirectional Bulb_Multifamily In-Unit_43W_10W | Residential | Market Rate Multifamily | Direct Install | Electric | Lighting | Multifamily | LED Screw Based Omnidirectional Bulb | Multifamily In-Unit | 43W | 10W | Mid-Life Adjustment |  | 0.38 |  | IL TRM v9 | 5.5.8 | LED Screw Based Omnidirectional Bulbs | RS-LTG-LEDA-V10-210101 | RS | LTG | LEDA | V10-210101
Residential_Market Rate Multifamily_Direct Install_Electric_Lighting_Multifamily_LED Screw Based Omnidirectional Bulb_Multifamily In-Unit_43W_10W_Remaining Year kWh Heating Penalty | Residential_Market Rate Multifamily_Direct Install_Electric_Lighting_Multifamily_LED Screw Based Omnidirectional Bulb_Multifamily In-Unit_43W_10W | Residential | Market Rate Multifamily | Direct Install | Electric | Lighting | Multifamily | LED Screw Based Omnidirectional Bulb | Multifamily In-Unit | 43W | 10W | Remaining Year kWh Heating Penalty |  | -13.7805 |  | IL TRM v9 | 5.5.8 | LED Screw Based Omnidirectional Bulbs | RS-LTG-LEDA-V10-210101 | RS | LTG | LEDA | V10-210101
Residential_Market Rate Multifamily_Direct Install_Electric_Lighting_Multifamily_LED Screw Based Omnidirectional Bulb_Multifamily In-Unit_43W_10W_kWh Heating Penalty | Residential_Market Rate Multifamily_Direct Install_Electric_Lighting_Multifamily_LED Screw Based Omnidirectional Bulb_Multifamily In-Unit_43W_10W | Residential | Market Rate Multifamily | Direct Install | Electric | Lighting | Multifamily | LED Screw Based Omnidirectional Bulb | Multifamily In-Unit | 43W | 10W | kWh Heating Penalty |  | -5.2366 |  | IL TRM v9 | 5.5.8 | LED Screw Based Omnidirectional Bulbs | RS-LTG-LEDA-V10-210101 | RS | LTG | LEDA | V10-210101
Residential_Market Rate Multifamily_Direct Install_Electric_Lighting_Multifamily_LED Screw Based Omnidirectional Bulb_Multifamily In-Unit_43W_10W_Remaining Year Therm Heating Penalty | Residential_Market Rate Multifamily_Direct Install_Electric_Lighting_Multifamily_LED Screw Based Omnidirectional Bulb_Multifamily In-Unit_43W_10W | Residential | Market Rate Multifamily | Direct Install | Electric | Lighting | Multifamily | LED Screw Based Omnidirectional Bulb | Multifamily In-Unit | 43W | 10W | Remaining Year Therm Heating Penalty |  | -0.81111 |  | IL TRM v9 | 5.5.8 | LED Screw Based Omnidirectional Bulbs | RS-LTG-LEDA-V10-210101 | RS | LTG | LEDA | V10-210101
Residential_Market Rate Multifamily_Direct Install_Electric_Lighting_Multifamily_LED Screw Based Omnidirectional Bulb_Multifamily In-Unit_43W_10W_Therm Heating Penalty | Residential_Market Rate Multifamily_Direct Install_Electric_Lighting_Multifamily_LED Screw Based Omnidirectional Bulb_Multifamily In-Unit_43W_10W | Residential | Market Rate Multifamily | Direct Install | Electric | Lighting | Multifamily | LED Screw Based Omnidirectional Bulb | Multifamily In-Unit | 43W | 10W | Therm Heating Penalty |  | -0.30822 |  | IL TRM v9 | 5.5.8 | LED Screw Based Omnidirectional Bulbs | RS-LTG-LEDA-V10-210101 | RS | LTG | LEDA | V10-210101
Residential_Market Rate Multifamily_Direct Install_Electric_Lighting_Multifamily_LED Screw Based Omnidirectional Bulb_Multifamily In-Unit_43W_10W_Remaining Year kWh | Residential_Market Rate Multifamily_Direct Install_Electric_Lighting_Multifamily_LED Screw Based Omnidirectional Bulb_Multifamily In-Unit_43W_10W | Residential | Market Rate Multifamily | Direct Install | Electric | Lighting | Multifamily | LED Screw Based Omnidirectional Bulb | Multifamily In-Unit | 43W | 10W | Remaining Year kWh |  | 35.9981 |  | IL TRM v9 | 5.5.8 | LED Screw Based Omnidirectional Bulbs | RS-LTG-LEDA-V10-210101 | RS | LTG | LEDA | V10-210101
Residential_Market Rate Multifamily_Direct Install_Electric_Lighting_Multifamily_LED Screw Based Omnidirectional Bulb_Multifamily In-Unit_43W_10W_kWh Saved per Unit | Residential_Market Rate Multifamily_Direct Install_Electric_Lighting_Multifamily_LED Screw Based Omnidirectional Bulb_Multifamily In-Unit_43W_10W | Residential | Market Rate Multifamily | Direct Install | Electric | Lighting | Multifamily | LED Screw Based Omnidirectional Bulb | Multifamily In-Unit | 43W | 10W | kWh Saved per Unit |  | 13.6793 |  | IL TRM v9 | 5.5.8 | LED Screw Based Omnidirectional Bulbs | RS-LTG-LEDA-V10-210101 | RS | LTG | LEDA | V10-210101
Residential_Market Rate Multifamily_Direct Install_Electric_Lighting_Multifamily_LED Screw Based Omnidirectional Bulb_Multifamily In-Unit_43W_10W_Remaining Year kW | Residential_Market Rate Multifamily_Direct Install_Electric_Lighting_Multifamily_LED Screw Based Omnidirectional Bulb_Multifamily In-Unit_43W_10W | Residential | Market Rate Multifamily | Direct Install | Electric | Lighting | Multifamily | LED Screw Based Omnidirectional Bulb | Multifamily In-Unit | 43W | 10W | Remaining Year kW |  | 0.0044308 |  | IL TRM v9 | 5.5.8 | LED Screw Based Omnidirectional Bulbs | RS-LTG-LEDA-V10-210101 | RS | LTG | LEDA | V10-210101
Residential_Market Rate Multifamily_Direct Install_Electric_Lighting_Multifamily_LED Screw Based Omnidirectional Bulb_Multifamily In-Unit_43W_10W_Coincident Peak kW Saved per Unit | Residential_Market Rate Multifamily_Direct Install_Electric_Lighting_Multifamily_LED Screw Based Omnidirectional Bulb_Multifamily In-Unit_43W_10W | Residential | Market Rate Multifamily | Direct Install | Electric | Lighting | Multifamily | LED Screw Based Omnidirectional Bulb | Multifamily In-Unit | 43W | 10W | Coincident Peak kW Saved per Unit |  | 0.0016837 |  | IL TRM v9 | 5.5.8 | LED Screw Based Omnidirectional Bulbs | RS-LTG-LEDA-V10-210101 | RS | LTG | LEDA | V10-210101
Residential_Market Rate Multifamily_Direct Install_Electric_Lighting_Multifamily_LED Screw Based Omnidirectional Bulb_Multifamily In-Unit_43W_10W_Remaining Life | Residential_Market Rate Multifamily_Direct Install_Electric_Lighting_Multifamily_LED Screw Based Omnidirectional Bulb_Multifamily In-Unit_43W_10W | Residential | Market Rate Multifamily | Direct Install | Electric | Lighting | Multifamily | LED Screw Based Omnidirectional Bulb | Multifamily In-Unit | 43W | 10W | Remaining Life |  | 4 |  | IL TRM v9 | 5.5.8 | LED Screw Based Omnidirectional Bulbs | RS-LTG-LEDA-V10-210101 | RS | LTG | LEDA | V10-210101
Residential_Market Rate Multifamily_Direct Install_Electric_Lighting_Multifamily_LED Screw Based Omnidirectional Bulb_Multifamily In-Unit_43W_10W_Lifetime (years) | Residential_Market Rate Multifamily_Direct Install_Electric_Lighting_Multifamily_LED Screw Based Omnidirectional Bulb_Multifamily In-Unit_43W_10W | Residential | Market Rate Multifamily | Direct Install | Electric | Lighting | Multifamily | LED Screw Based Omnidirectional Bulb | Multifamily In-Unit | 43W | 10W | Lifetime (years) |  | 10 |  | IL TRM v9 | 5.5.8 | LED Screw Based Omnidirectional Bulbs | RS-LTG-LEDA-V10-210101 | RS | LTG | LEDA | V10-210101
Residential_Market Rate Multifamily_Direct Install_Electric_Lighting_Multifamily_LED Screw Based Omnidirectional Bulb_Multifamily In-Unit_43W_10W_Incremental Cost | Residential_Market Rate Multifamily_Direct Install_Electric_Lighting_Multifamily_LED Screw Based Omnidirectional Bulb_Multifamily In-Unit_43W_10W | Residential | Market Rate Multifamily | Direct Install | Electric | Lighting | Multifamily | LED Screw Based Omnidirectional Bulb | Multifamily In-Unit | 43W | 10W | Incremental Cost |  | 1.45 | Assumed 2020 and on | IL TRM v9 | 5.5.8 | LED Screw Based Omnidirectional Bulbs | RS-LTG-LEDA-V10-210101 | RS | LTG | LEDA | V10-210101
Residential_Market Rate Multifamily_Direct Install_Electric_Lighting_Multifamily_LED Screw Based Omnidirectional Bulb_Multifamily In-Unit_43W_10W_ | Residential_Market Rate Multifamily_Direct Install_Electric_Lighting_Multifamily_LED Screw Based Omnidirectional Bulb_Multifamily In-Unit_43W_10W | Residential | Market Rate Multifamily | Direct Install | Electric | Lighting | Multifamily | LED Screw Based Omnidirectional Bulb | Multifamily In-Unit | 43W | 10W | [8 empty] | ERROR
Residential_Market Rate Multifamily_Direct Install_Electric_Lighting_Multifamily_LED Screw Based Omnidirectional Bulb_Multifamily In-Unit_53W_13W_Watts_base | Residential_Market Rate Multifamily_Direct Install_Electric_Lighting_Multifamily_LED Screw Based Omnidirectional Bulb_Multifamily In-Unit_53W_13W | Residential | Market Rate Multifamily | Direct Install | Electric | Lighting | Multifamily | LED Screw Based Omnidirectional Bulb | Multifamily In-Unit | 53W | 13W | Watts_base |  | 53 |  | IL TRM v9 | 5.5.8 | LED Screw Based Omnidirectional Bulbs | RS-LTG-LEDA-V10-210101 | RS | LTG | LEDA | V10-210101
Residential_Market Rate Multifamily_Direct Install_Electric_Lighting_Multifamily_LED Screw Based Omnidirectional Bulb_Multifamily In-Unit_53W_13W_Watts_EE | Residential_Market Rate Multifamily_Direct Install_Electric_Lighting_Multifamily_LED Screw Based Omnidirectional Bulb_Multifamily In-Unit_53W_13W | Residential | Market Rate Multifamily | Direct Install | Electric | Lighting | Multifamily | LED Screw Based Omnidirectional Bulb | Multifamily In-Unit | 53W | 13W | Watts_EE |  | 13 |  | IL TRM v9 | 5.5.8 | LED Screw Based Omnidirectional Bulbs | RS-LTG-LEDA-V10-210101 | RS | LTG | LEDA | V10-210101
Residential_Market Rate Multifamily_Direct Install_Electric_Lighting_Multifamily_LED Screw Based Omnidirectional Bulb_Multifamily In-Unit_53W_13W_Leakage | Residential_Market Rate Multifamily_Direct Install_Electric_Lighting_Multifamily_LED Screw Based Omnidirectional Bulb_Multifamily In-Unit_53W_13W | Residential | Market Rate Multifamily | Direct Install | Electric | Lighting | Multifamily | LED Screw Based Omnidirectional Bulb | Multifamily In-Unit | 53W | 13W | Leakage |  | 0 | Non-TOS | IL TRM v9 | 5.5.8 | LED Screw Based Omnidirectional Bulbs | RS-LTG-LEDA-V10-210101 | RS | LTG | LEDA | V10-210101
Residential_Market Rate Multifamily_Direct Install_Electric_Lighting_Multifamily_LED Screw Based Omnidirectional Bulb_Multifamily In-Unit_53W_13W_Hours | Residential_Market Rate Multifamily_Direct Install_Electric_Lighting_Multifamily_LED Screw Based Omnidirectional Bulb_Multifamily In-Unit_53W_13W | Residential | Market Rate Multifamily | Direct Install | Electric | Lighting | Multifamily | LED Screw Based Omnidirectional Bulb | Multifamily In-Unit | 53W | 13W | Hours |  | 1089 | Assumed Residential and In-Unit Multi Family | IL TRM v9 | 5.5.8 | LED Screw Based Omnidirectional Bulbs | RS-LTG-LEDA-V10-210101 | RS | LTG | LEDA | V10-210101
Residential_Market Rate Multifamily_Direct Install_Electric_Lighting_Multifamily_LED Screw Based Omnidirectional Bulb_Multifamily In-Unit_53W_13W_WHFe | Residential_Market Rate Multifamily_Direct Install_Electric_Lighting_Multifamily_LED Screw Based Omnidirectional Bulb_Multifamily In-Unit_53W_13W | Residential | Market Rate Multifamily | Direct Install | Electric | Lighting | Multifamily | LED Screw Based Omnidirectional Bulb | Multifamily In-Unit | 53W | 13W | WHFe |  | 1.06 | Assumed interior single family | IL TRM v9 | 5.5.8 | LED Screw Based Omnidirectional Bulbs | RS-LTG-LEDA-V10-210101 | RS | LTG | LEDA | V10-210101
Residential_Market Rate Multifamily_Direct Install_Electric_Lighting_Multifamily_LED Screw Based Omnidirectional Bulb_Multifamily In-Unit_53W_13W_ISR | Residential_Market Rate Multifamily_Direct Install_Electric_Lighting_Multifamily_LED Screw Based Omnidirectional Bulb_Multifamily In-Unit_53W_13W | Residential | Market Rate Multifamily | Direct Install | Electric | Lighting | Multifamily | LED Screw Based Omnidirectional Bulb | Multifamily In-Unit | 53W | 13W | ISR |  | 0.945 | Assumed direct install | IL TRM v9 | 5.5.8 | LED Screw Based Omnidirectional Bulbs | RS-LTG-LEDA-V10-210101 | RS | LTG | LEDA | V10-210101
Residential_Market Rate Multifamily_Direct Install_Electric_Lighting_Multifamily_LED Screw Based Omnidirectional Bulb_Multifamily In-Unit_53W_13W_HF | Residential_Market Rate Multifamily_Direct Install_Electric_Lighting_Multifamily_LED Screw Based Omnidirectional Bulb_Multifamily In-Unit_53W_13W | Residential | Market Rate Multifamily | Direct Install | Electric | Lighting | Multifamily | LED Screw Based Omnidirectional Bulb | Multifamily In-Unit | 53W | 13W | HF |  | 0.49 | Assumed interior location | IL TRM v9 | 5.5.8 | LED Screw Based Omnidirectional Bulbs | RS-LTG-LEDA-V10-210101 | RS | LTG | LEDA | V10-210101
Residential_Market Rate Multifamily_Direct Install_Electric_Lighting_Multifamily_LED Screw Based Omnidirectional Bulb_Multifamily In-Unit_53W_13W_ηHeat | Residential_Market Rate Multifamily_Direct Install_Electric_Lighting_Multifamily_LED Screw Based Omnidirectional Bulb_Multifamily In-Unit_53W_13W | Residential | Market Rate Multifamily | Direct Install | Electric | Lighting | Multifamily | LED Screw Based Omnidirectional Bulb | Multifamily In-Unit | 53W | 13W | ηHeat |  | 1.28 | Assumed unknown system type | IL TRM v9 | 5.5.8 | LED Screw Based Omnidirectional Bulbs | RS-LTG-LEDA-V10-210101 | RS | LTG | LEDA | V10-210101
Residential_Market Rate Multifamily_Direct Install_Electric_Lighting_Multifamily_LED Screw Based Omnidirectional Bulb_Multifamily In-Unit_53W_13W_WHFd | Residential_Market Rate Multifamily_Direct Install_Electric_Lighting_Multifamily_LED Screw Based Omnidirectional Bulb_Multifamily In-Unit_53W_13W | Residential | Market Rate Multifamily | Direct Install | Electric | Lighting | Multifamily | LED Screw Based Omnidirectional Bulb | Multifamily In-Unit | 53W | 13W | WHFd |  | 1.11 | Assumed location of interior single family home | IL TRM v9 | 5.5.8 | LED Screw Based Omnidirectional Bulbs | RS-LTG-LEDA-V10-210101 | RS | LTG | LEDA | V10-210101
Residential_Market Rate Multifamily_Direct Install_Electric_Lighting_Multifamily_LED Screw Based Omnidirectional Bulb_Multifamily In-Unit_53W_13W_CF | Residential_Market Rate Multifamily_Direct Install_Electric_Lighting_Multifamily_LED Screw Based Omnidirectional Bulb_Multifamily In-Unit_53W_13W | Residential | Market Rate Multifamily | Direct Install | Electric | Lighting | Multifamily | LED Screw Based Omnidirectional Bulb | Multifamily In-Unit | 53W | 13W | CF |  | 0.128 | Assumed residential and in-unit multifamily bulbs | IL TRM v9 | 5.5.8 | LED Screw Based Omnidirectional Bulbs | RS-LTG-LEDA-V10-210101 | RS | LTG | LEDA | V10-210101
Residential_Market Rate Multifamily_Direct Install_Electric_Lighting_Multifamily_LED Screw Based Omnidirectional Bulb_Multifamily In-Unit_53W_13W_ηHeat | Residential_Market Rate Multifamily_Direct Install_Electric_Lighting_Multifamily_LED Screw Based Omnidirectional Bulb_Multifamily In-Unit_53W_13W | Residential | Market Rate Multifamily | Direct Install | Electric | Lighting | Multifamily | LED Screw Based Omnidirectional Bulb | Multifamily In-Unit | 53W | 13W | ηHeat |  | 0.7 |  | IL TRM v9 | 5.5.8 | LED Screw Based Omnidirectional Bulbs | RS-LTG-LEDA-V10-210101 | RS | LTG | LEDA | V10-210101
Residential_Market Rate Multifamily_Direct Install_Electric_Lighting_Multifamily_LED Screw Based Omnidirectional Bulb_Multifamily In-Unit_53W_13W_Conversion | Residential_Market Rate Multifamily_Direct Install_Electric_Lighting_Multifamily_LED Screw Based Omnidirectional Bulb_Multifamily In-Unit_53W_13W | Residential | Market Rate Multifamily | Direct Install | Electric | Lighting | Multifamily | LED Screw Based Omnidirectional Bulb | Multifamily In-Unit | 53W | 13W | Conversion |  | 0.03412 |  | IL TRM v9 | 5.5.8 | LED Screw Based Omnidirectional Bulbs | RS-LTG-LEDA-V10-210101 | RS | LTG | LEDA | V10-210101
Residential_Market Rate Multifamily_Direct Install_Electric_Lighting_Multifamily_LED Screw Based Omnidirectional Bulb_Multifamily In-Unit_53W_13W_Mid-Life Adjustment | Residential_Market Rate Multifamily_Direct Install_Electric_Lighting_Multifamily_LED Screw Based Omnidirectional Bulb_Multifamily In-Unit_53W_13W | Residential | Market Rate Multifamily | Direct Install | Electric | Lighting | Multifamily | LED Screw Based Omnidirectional Bulb | Multifamily In-Unit | 53W | 13W | Mid-Life Adjustment |  | 0.38 |  | IL TRM v9 | 5.5.8 | LED Screw Based Omnidirectional Bulbs | RS-LTG-LEDA-V10-210101 | RS | LTG | LEDA | V10-210101
Residential_Market Rate Multifamily_Direct Install_Electric_Lighting_Multifamily_LED Screw Based Omnidirectional Bulb_Multifamily In-Unit_53W_13W_Remaining Year kWh Heating Penalty | Residential_Market Rate Multifamily_Direct Install_Electric_Lighting_Multifamily_LED Screw Based Omnidirectional Bulb_Multifamily In-Unit_53W_13W | Residential | Market Rate Multifamily | Direct Install | Electric | Lighting | Multifamily | LED Screw Based Omnidirectional Bulb | Multifamily In-Unit | 53W | 13W | Remaining Year kWh Heating Penalty |  | -16.7037 |  | IL TRM v9 | 5.5.8 | LED Screw Based Omnidirectional Bulbs | RS-LTG-LEDA-V10-210101 | RS | LTG | LEDA | V10-210101
Residential_Market Rate Multifamily_Direct Install_Electric_Lighting_Multifamily_LED Screw Based Omnidirectional Bulb_Multifamily In-Unit_53W_13W_kWh Heating Penalty | Residential_Market Rate Multifamily_Direct Install_Electric_Lighting_Multifamily_LED Screw Based Omnidirectional Bulb_Multifamily In-Unit_53W_13W | Residential | Market Rate Multifamily | Direct Install | Electric | Lighting | Multifamily | LED Screw Based Omnidirectional Bulb | Multifamily In-Unit | 53W | 13W | kWh Heating Penalty |  | -6.3474 |  | IL TRM v9 | 5.5.8 | LED Screw Based Omnidirectional Bulbs | RS-LTG-LEDA-V10-210101 | RS | LTG | LEDA | V10-210101
Residential_Market Rate Multifamily_Direct Install_Electric_Lighting_Multifamily_LED Screw Based Omnidirectional Bulb_Multifamily In-Unit_53W_13W_Remaining Year Therm Heating Penalty | Residential_Market Rate Multifamily_Direct Install_Electric_Lighting_Multifamily_LED Screw Based Omnidirectional Bulb_Multifamily In-Unit_53W_13W | Residential | Market Rate Multifamily | Direct Install | Electric | Lighting | Multifamily | LED Screw Based Omnidirectional Bulb | Multifamily In-Unit | 53W | 13W | Remaining Year Therm Heating Penalty |  | -0.98317 |  | IL TRM v9 | 5.5.8 | LED Screw Based Omnidirectional Bulbs | RS-LTG-LEDA-V10-210101 | RS | LTG | LEDA | V10-210101
Residential_Market Rate Multifamily_Direct Install_Electric_Lighting_Multifamily_LED Screw Based Omnidirectional Bulb_Multifamily In-Unit_53W_13W_Therm Heating Penalty | Residential_Market Rate Multifamily_Direct Install_Electric_Lighting_Multifamily_LED Screw Based Omnidirectional Bulb_Multifamily In-Unit_53W_13W | Residential | Market Rate Multifamily | Direct Install | Electric | Lighting | Multifamily | LED Screw Based Omnidirectional Bulb | Multifamily In-Unit | 53W | 13W | Therm Heating Penalty |  | -0.3736 |  | IL TRM v9 | 5.5.8 | LED Screw Based Omnidirectional Bulbs | RS-LTG-LEDA-V10-210101 | RS | LTG | LEDA | V10-210101
Residential_Market Rate Multifamily_Direct Install_Electric_Lighting_Multifamily_LED Screw Based Omnidirectional Bulb_Multifamily In-Unit_53W_13W_Remaining Year kWh | Residential_Market Rate Multifamily_Direct Install_Electric_Lighting_Multifamily_LED Screw Based Omnidirectional Bulb_Multifamily In-Unit_53W_13W | Residential | Market Rate Multifamily | Direct Install | Electric | Lighting | Multifamily | LED Screw Based Omnidirectional Bulb | Multifamily In-Unit | 53W | 13W | Remaining Year kWh |  | 43.6341 |  | IL TRM v9 | 5.5.8 | LED Screw Based Omnidirectional Bulbs | RS-LTG-LEDA-V10-210101 | RS | LTG | LEDA | V10-210101
Residential_Market Rate Multifamily_Direct Install_Electric_Lighting_Multifamily_LED Screw Based Omnidirectional Bulb_Multifamily In-Unit_53W_13W_kWh Saved per Unit | Residential_Market Rate Multifamily_Direct Install_Electric_Lighting_Multifamily_LED Screw Based Omnidirectional Bulb_Multifamily In-Unit_53W_13W | Residential | Market Rate Multifamily | Direct Install | Electric | Lighting | Multifamily | LED Screw Based Omnidirectional Bulb | Multifamily In-Unit | 53W | 13W | kWh Saved per Unit |  | 16.5809 |  | IL TRM v9 | 5.5.8 | LED Screw Based Omnidirectional Bulbs | RS-LTG-LEDA-V10-210101 | RS | LTG | LEDA | V10-210101
Residential_Market Rate Multifamily_Direct Install_Electric_Lighting_Multifamily_LED Screw Based Omnidirectional Bulb_Multifamily In-Unit_53W_13W_Remaining Year kW | Residential_Market Rate Multifamily_Direct Install_Electric_Lighting_Multifamily_LED Screw Based Omnidirectional Bulb_Multifamily In-Unit_53W_13W | Residential | Market Rate Multifamily | Direct Install | Electric | Lighting | Multifamily | LED Screw Based Omnidirectional Bulb | Multifamily In-Unit | 53W | 13W | Remaining Year kW |  | 0.0053706 |  | IL TRM v9 | 5.5.8 | LED Screw Based Omnidirectional Bulbs | RS-LTG-LEDA-V10-210101 | RS | LTG | LEDA | V10-210101
Residential_Market Rate Multifamily_Direct Install_Electric_Lighting_Multifamily_LED Screw Based Omnidirectional Bulb_Multifamily In-Unit_53W_13W_Coincident Peak kW Saved per Unit | Residential_Market Rate Multifamily_Direct Install_Electric_Lighting_Multifamily_LED Screw Based Omnidirectional Bulb_Multifamily In-Unit_53W_13W | Residential | Market Rate Multifamily | Direct Install | Electric | Lighting | Multifamily | LED Screw Based Omnidirectional Bulb | Multifamily In-Unit | 53W | 13W | Coincident Peak kW Saved per Unit |  | 0.0020408 |  | IL TRM v9 | 5.5.8 | LED Screw Based Omnidirectional Bulbs | RS-LTG-LEDA-V10-210101 | RS | LTG | LEDA | V10-210101
Residential_Market Rate Multifamily_Direct Install_Electric_Lighting_Multifamily_LED Screw Based Omnidirectional Bulb_Multifamily In-Unit_53W_13W_Remaining Life | Residential_Market Rate Multifamily_Direct Install_Electric_Lighting_Multifamily_LED Screw Based Omnidirectional Bulb_Multifamily In-Unit_53W_13W | Residential | Market Rate Multifamily | Direct Install | Electric | Lighting | Multifamily | LED Screw Based Omnidirectional Bulb | Multifamily In-Unit | 53W | 13W | Remaining Life |  | 4 |  | IL TRM v9 | 5.5.8 | LED Screw Based Omnidirectional Bulbs | RS-LTG-LEDA-V10-210101 | RS | LTG | LEDA | V10-210101
Residential_Market Rate Multifamily_Direct Install_Electric_Lighting_Multifamily_LED Screw Based Omnidirectional Bulb_Multifamily In-Unit_53W_13W_Lifetime (years) | Residential_Market Rate Multifamily_Direct Install_Electric_Lighting_Multifamily_LED Screw Based Omnidirectional Bulb_Multifamily In-Unit_53W_13W | Residential | Market Rate Multifamily | Direct Install | Electric | Lighting | Multifamily | LED Screw Based Omnidirectional Bulb | Multifamily In-Unit | 53W | 13W | Lifetime (years) |  | 10 |  | IL TRM v9 | 5.5.8 | LED Screw Based Omnidirectional Bulbs | RS-LTG-LEDA-V10-210101 | RS | LTG | LEDA | V10-210101
Residential_Market Rate Multifamily_Direct Install_Electric_Lighting_Multifamily_LED Screw Based Omnidirectional Bulb_Multifamily In-Unit_53W_13W_Incremental Cost | Residential_Market Rate Multifamily_Direct Install_Electric_Lighting_Multifamily_LED Screw Based Omnidirectional Bulb_Multifamily In-Unit_53W_13W | Residential | Market Rate Multifamily | Direct Install | Electric | Lighting | Multifamily | LED Screw Based Omnidirectional Bulb | Multifamily In-Unit | 53W | 13W | Incremental Cost |  | 1.45 | Assumed 2020 and on | IL TRM v9 | 5.5.8 | LED Screw Based Omnidirectional Bulbs | RS-LTG-LEDA-V10-210101 | RS | LTG | LEDA | V10-210101
Residential_Market Rate Multifamily_Direct Install_Electric_Lighting_Multifamily_LED Screw Based Omnidirectional Bulb_Multifamily In-Unit_53W_13W_ | Residential_Market Rate Multifamily_Direct Install_Electric_Lighting_Multifamily_LED Screw Based Omnidirectional Bulb_Multifamily In-Unit_53W_13W | Residential | Market Rate Multifamily | Direct Install | Electric | Lighting | Multifamily | LED Screw Based Omnidirectional Bulb | Multifamily In-Unit | 53W | 13W | [8 empty] | ERROR
Residential_Market Rate Multifamily_Direct Install_Electric_Lighting_Multifamily_LED Screw Based Omnidirectional Bulb_Multifamily In-Unit_72W_17W_Watts_base | Residential_Market Rate Multifamily_Direct Install_Electric_Lighting_Multifamily_LED Screw Based Omnidirectional Bulb_Multifamily In-Unit_72W_17W | Residential | Market Rate Multifamily | Direct Install | Electric | Lighting | Multifamily | LED Screw Based Omnidirectional Bulb | Multifamily In-Unit | 72W | 17W | Watts_base |  | 72 |  | IL TRM v9 | 5.5.8 | LED Screw Based Omnidirectional Bulbs | RS-LTG-LEDA-V10-210101 | RS | LTG | LEDA | V10-210101
Residential_Market Rate Multifamily_Direct Install_Electric_Lighting_Multifamily_LED Screw Based Omnidirectional Bulb_Multifamily In-Unit_72W_17W_Watts_EE | Residential_Market Rate Multifamily_Direct Install_Electric_Lighting_Multifamily_LED Screw Based Omnidirectional Bulb_Multifamily In-Unit_72W_17W | Residential | Market Rate Multifamily | Direct Install | Electric | Lighting | Multifamily | LED Screw Based Omnidirectional Bulb | Multifamily In-Unit | 72W | 17W | Watts_EE |  | 17 |  | IL TRM v9 | 5.5.8 | LED Screw Based Omnidirectional Bulbs | RS-LTG-LEDA-V10-210101 | RS | LTG | LEDA | V10-210101
Residential_Market Rate Multifamily_Direct Install_Electric_Lighting_Multifamily_LED Screw Based Omnidirectional Bulb_Multifamily In-Unit_72W_17W_Leakage | Residential_Market Rate Multifamily_Direct Install_Electric_Lighting_Multifamily_LED Screw Based Omnidirectional Bulb_Multifamily In-Unit_72W_17W | Residential | Market Rate Multifamily | Direct Install | Electric | Lighting | Multifamily | LED Screw Based Omnidirectional Bulb | Multifamily In-Unit | 72W | 17W | Leakage |  | 0 | Non-TOS | IL TRM v9 | 5.5.8 | LED Screw Based Omnidirectional Bulbs | RS-LTG-LEDA-V10-210101 | RS | LTG | LEDA | V10-210101
Residential_Market Rate Multifamily_Direct Install_Electric_Lighting_Multifamily_LED Screw Based Omnidirectional Bulb_Multifamily In-Unit_72W_17W_Hours | Residential_Market Rate Multifamily_Direct Install_Electric_Lighting_Multifamily_LED Screw Based Omnidirectional Bulb_Multifamily In-Unit_72W_17W | Residential | Market Rate Multifamily | Direct Install | Electric | Lighting | Multifamily | LED Screw Based Omnidirectional Bulb | Multifamily In-Unit | 72W | 17W | Hours |  | 1089 | Assumed Residential and In-Unit Multi Family | IL TRM v9 | 5.5.8 | LED Screw Based Omnidirectional Bulbs | RS-LTG-LEDA-V10-210101 | RS | LTG | LEDA | V10-210101
Residential_Market Rate Multifamily_Direct Install_Electric_Lighting_Multifamily_LED Screw Based Omnidirectional Bulb_Multifamily In-Unit_72W_17W_WHFe | Residential_Market Rate Multifamily_Direct Install_Electric_Lighting_Multifamily_LED Screw Based Omnidirectional Bulb_Multifamily In-Unit_72W_17W | Residential | Market Rate Multifamily | Direct Install | Electric | Lighting | Multifamily | LED Screw Based Omnidirectional Bulb | Multifamily In-Unit | 72W | 17W | WHFe |  | 1.06 | Assumed interior single family | IL TRM v9 | 5.5.8 | LED Screw Based Omnidirectional Bulbs | RS-LTG-LEDA-V10-210101 | RS | LTG | LEDA | V10-210101
Residential_Market Rate Multifamily_Direct Install_Electric_Lighting_Multifamily_LED Screw Based Omnidirectional Bulb_Multifamily In-Unit_72W_17W_ISR | Residential_Market Rate Multifamily_Direct Install_Electric_Lighting_Multifamily_LED Screw Based Omnidirectional Bulb_Multifamily In-Unit_72W_17W | Residential | Market Rate Multifamily | Direct Install | Electric | Lighting | Multifamily | LED Screw Based Omnidirectional Bulb | Multifamily In-Unit | 72W | 17W | ISR |  | 0.945 | Assumed direct install | IL TRM v9 | 5.5.8 | LED Screw Based Omnidirectional Bulbs | RS-LTG-LEDA-V10-210101 | RS | LTG | LEDA | V10-210101
Residential_Market Rate Multifamily_Direct Install_Electric_Lighting_Multifamily_LED Screw Based Omnidirectional Bulb_Multifamily In-Unit_72W_17W_HF | Residential_Market Rate Multifamily_Direct Install_Electric_Lighting_Multifamily_LED Screw Based Omnidirectional Bulb_Multifamily In-Unit_72W_17W | Residential | Market Rate Multifamily | Direct Install | Electric | Lighting | Multifamily | LED Screw Based Omnidirectional Bulb | Multifamily In-Unit | 72W | 17W | HF |  | 0.49 | Assumed interior location | IL TRM v9 | 5.5.8 | LED Screw Based Omnidirectional Bulbs | RS-LTG-LEDA-V10-210101 | RS | LTG | LEDA | V10-210101
Residential_Market Rate Multifamily_Direct Install_Electric_Lighting_Multifamily_LED Screw Based Omnidirectional Bulb_Multifamily In-Unit_72W_17W_ηHeat | Residential_Market Rate Multifamily_Direct Install_Electric_Lighting_Multifamily_LED Screw Based Omnidirectional Bulb_Multifamily In-Unit_72W_17W | Residential | Market Rate Multifamily | Direct Install | Electric | Lighting | Multifamily | LED Screw Based Omnidirectional Bulb | Multifamily In-Unit | 72W | 17W | ηHeat |  | 1.28 | Assumed unknown system type | IL TRM v9 | 5.5.8 | LED Screw Based Omnidirectional Bulbs | RS-LTG-LEDA-V10-210101 | RS | LTG | LEDA | V10-210101
Residential_Market Rate Multifamily_Direct Install_Electric_Lighting_Multifamily_LED Screw Based Omnidirectional Bulb_Multifamily In-Unit_72W_17W_WHFd | Residential_Market Rate Multifamily_Direct Install_Electric_Lighting_Multifamily_LED Screw Based Omnidirectional Bulb_Multifamily In-Unit_72W_17W | Residential | Market Rate Multifamily | Direct Install | Electric | Lighting | Multifamily | LED Screw Based Omnidirectional Bulb | Multifamily In-Unit | 72W | 17W | WHFd |  | 1.11 | Assumed location of interior single family home | IL TRM v9 | 5.5.8 | LED Screw Based Omnidirectional Bulbs | RS-LTG-LEDA-V10-210101 | RS | LTG | LEDA | V10-210101
Residential_Market Rate Multifamily_Direct Install_Electric_Lighting_Multifamily_LED Screw Based Omnidirectional Bulb_Multifamily In-Unit_72W_17W_CF | Residential_Market Rate Multifamily_Direct Install_Electric_Lighting_Multifamily_LED Screw Based Omnidirectional Bulb_Multifamily In-Unit_72W_17W | Residential | Market Rate Multifamily | Direct Install | Electric | Lighting | Multifamily | LED Screw Based Omnidirectional Bulb | Multifamily In-Unit | 72W | 17W | CF |  | 0.128 | Assumed residential and in-unit multifamily bulbs | IL TRM v9 | 5.5.8 | LED Screw Based Omnidirectional Bulbs | RS-LTG-LEDA-V10-210101 | RS | LTG | LEDA | V10-210101
Residential_Market Rate Multifamily_Direct Install_Electric_Lighting_Multifamily_LED Screw Based Omnidirectional Bulb_Multifamily In-Unit_72W_17W_ηHeat | Residential_Market Rate Multifamily_Direct Install_Electric_Lighting_Multifamily_LED Screw Based Omnidirectional Bulb_Multifamily In-Unit_72W_17W | Residential | Market Rate Multifamily | Direct Install | Electric | Lighting | Multifamily | LED Screw Based Omnidirectional Bulb | Multifamily In-Unit | 72W | 17W | ηHeat |  | 0.7 |  | IL TRM v9 | 5.5.8 | LED Screw Based Omnidirectional Bulbs | RS-LTG-LEDA-V10-210101 | RS | LTG | LEDA | V10-210101
Residential_Market Rate Multifamily_Direct Install_Electric_Lighting_Multifamily_LED Screw Based Omnidirectional Bulb_Multifamily In-Unit_72W_17W_Conversion | Residential_Market Rate Multifamily_Direct Install_Electric_Lighting_Multifamily_LED Screw Based Omnidirectional Bulb_Multifamily In-Unit_72W_17W | Residential | Market Rate Multifamily | Direct Install | Electric | Lighting | Multifamily | LED Screw Based Omnidirectional Bulb | Multifamily In-Unit | 72W | 17W | Conversion |  | 0.03412 |  | IL TRM v9 | 5.5.8 | LED Screw Based Omnidirectional Bulbs | RS-LTG-LEDA-V10-210101 | RS | LTG | LEDA | V10-210101
Residential_Market Rate Multifamily_Direct Install_Electric_Lighting_Multifamily_LED Screw Based Omnidirectional Bulb_Multifamily In-Unit_72W_17W_Mid-Life Adjustment | Residential_Market Rate Multifamily_Direct Install_Electric_Lighting_Multifamily_LED Screw Based Omnidirectional Bulb_Multifamily In-Unit_72W_17W | Residential | Market Rate Multifamily | Direct Install | Electric | Lighting | Multifamily | LED Screw Based Omnidirectional Bulb | Multifamily In-Unit | 72W | 17W | Mid-Life Adjustment |  | 0.38 |  | IL TRM v9 | 5.5.8 | LED Screw Based Omnidirectional Bulbs | RS-LTG-LEDA-V10-210101 | RS | LTG | LEDA | V10-210101
Residential_Market Rate Multifamily_Direct Install_Electric_Lighting_Multifamily_LED Screw Based Omnidirectional Bulb_Multifamily In-Unit_72W_17W_Remaining Year kWh Heating Penalty | Residential_Market Rate Multifamily_Direct Install_Electric_Lighting_Multifamily_LED Screw Based Omnidirectional Bulb_Multifamily In-Unit_72W_17W | Residential | Market Rate Multifamily | Direct Install | Electric | Lighting | Multifamily | LED Screw Based Omnidirectional Bulb | Multifamily In-Unit | 72W | 17W | Remaining Year kWh Heating Penalty |  | -22.9675 |  | IL TRM v9 | 5.5.8 | LED Screw Based Omnidirectional Bulbs | RS-LTG-LEDA-V10-210101 | RS | LTG | LEDA | V10-210101
Residential_Market Rate Multifamily_Direct Install_Electric_Lighting_Multifamily_LED Screw Based Omnidirectional Bulb_Multifamily In-Unit_72W_17W_kWh Heating Penalty | Residential_Market Rate Multifamily_Direct Install_Electric_Lighting_Multifamily_LED Screw Based Omnidirectional Bulb_Multifamily In-Unit_72W_17W | Residential | Market Rate Multifamily | Direct Install | Electric | Lighting | Multifamily | LED Screw Based Omnidirectional Bulb | Multifamily In-Unit | 72W | 17W | kWh Heating Penalty |  | -8.7277 |  | IL TRM v9 | 5.5.8 | LED Screw Based Omnidirectional Bulbs | RS-LTG-LEDA-V10-210101 | RS | LTG | LEDA | V10-210101
Residential_Market Rate Multifamily_Direct Install_Electric_Lighting_Multifamily_LED Screw Based Omnidirectional Bulb_Multifamily In-Unit_72W_17W_Remaining Year Therm Heating Penalty | Residential_Market Rate Multifamily_Direct Install_Electric_Lighting_Multifamily_LED Screw Based Omnidirectional Bulb_Multifamily In-Unit_72W_17W | Residential | Market Rate Multifamily | Direct Install | Electric | Lighting | Multifamily | LED Screw Based Omnidirectional Bulb | Multifamily In-Unit | 72W | 17W | Remaining Year Therm Heating Penalty |  | -1.3519 |  | IL TRM v9 | 5.5.8 | LED Screw Based Omnidirectional Bulbs | RS-LTG-LEDA-V10-210101 | RS | LTG | LEDA | V10-210101
Residential_Market Rate Multifamily_Direct Install_Electric_Lighting_Multifamily_LED Screw Based Omnidirectional Bulb_Multifamily In-Unit_72W_17W_Therm Heating Penalty | Residential_Market Rate Multifamily_Direct Install_Electric_Lighting_Multifamily_LED Screw Based Omnidirectional Bulb_Multifamily In-Unit_72W_17W | Residential | Market Rate Multifamily | Direct Install | Electric | Lighting | Multifamily | LED Screw Based Omnidirectional Bulb | Multifamily In-Unit | 72W | 17W | Therm Heating Penalty |  | -0.5137 |  | IL TRM v9 | 5.5.8 | LED Screw Based Omnidirectional Bulbs | RS-LTG-LEDA-V10-210101 | RS | LTG | LEDA | V10-210101
Residential_Market Rate Multifamily_Direct Install_Electric_Lighting_Multifamily_LED Screw Based Omnidirectional Bulb_Multifamily In-Unit_72W_17W_Remaining Year kWh | Residential_Market Rate Multifamily_Direct Install_Electric_Lighting_Multifamily_LED Screw Based Omnidirectional Bulb_Multifamily In-Unit_72W_17W | Residential | Market Rate Multifamily | Direct Install | Electric | Lighting | Multifamily | LED Screw Based Omnidirectional Bulb | Multifamily In-Unit | 72W | 17W | Remaining Year kWh |  | 59.9968 |  | IL TRM v9 | 5.5.8 | LED Screw Based Omnidirectional Bulbs | RS-LTG-LEDA-V10-210101 | RS | LTG | LEDA | V10-210101
Residential_Market Rate Multifamily_Direct Install_Electric_Lighting_Multifamily_LED Screw Based Omnidirectional Bulb_Multifamily In-Unit_72W_17W_kWh Saved per Unit | Residential_Market Rate Multifamily_Direct Install_Electric_Lighting_Multifamily_LED Screw Based Omnidirectional Bulb_Multifamily In-Unit_72W_17W | Residential | Market Rate Multifamily | Direct Install | Electric | Lighting | Multifamily | LED Screw Based Omnidirectional Bulb | Multifamily In-Unit | 72W | 17W | kWh Saved per Unit |  | 22.7988 |  | IL TRM v9 | 5.5.8 | LED Screw Based Omnidirectional Bulbs | RS-LTG-LEDA-V10-210101 | RS | LTG | LEDA | V10-210101
Residential_Market Rate Multifamily_Direct Install_Electric_Lighting_Multifamily_LED Screw Based Omnidirectional Bulb_Multifamily In-Unit_72W_17W_Remaining Year kW | Residential_Market Rate Multifamily_Direct Install_Electric_Lighting_Multifamily_LED Screw Based Omnidirectional Bulb_Multifamily In-Unit_72W_17W | Residential | Market Rate Multifamily | Direct Install | Electric | Lighting | Multifamily | LED Screw Based Omnidirectional Bulb | Multifamily In-Unit | 72W | 17W | Remaining Year kW |  | 0.0073846 |  | IL TRM v9 | 5.5.8 | LED Screw Based Omnidirectional Bulbs | RS-LTG-LEDA-V10-210101 | RS | LTG | LEDA | V10-210101
Residential_Market Rate Multifamily_Direct Install_Electric_Lighting_Multifamily_LED Screw Based Omnidirectional Bulb_Multifamily In-Unit_72W_17W_Coincident Peak kW Saved per Unit | Residential_Market Rate Multifamily_Direct Install_Electric_Lighting_Multifamily_LED Screw Based Omnidirectional Bulb_Multifamily In-Unit_72W_17W | Residential | Market Rate Multifamily | Direct Install | Electric | Lighting | Multifamily | LED Screw Based Omnidirectional Bulb | Multifamily In-Unit | 72W | 17W | Coincident Peak kW Saved per Unit |  | 0.0028062 |  | IL TRM v9 | 5.5.8 | LED Screw Based Omnidirectional Bulbs | RS-LTG-LEDA-V10-210101 | RS | LTG | LEDA | V10-210101
Residential_Market Rate Multifamily_Direct Install_Electric_Lighting_Multifamily_LED Screw Based Omnidirectional Bulb_Multifamily In-Unit_72W_17W_Remaining Life | Residential_Market Rate Multifamily_Direct Install_Electric_Lighting_Multifamily_LED Screw Based Omnidirectional Bulb_Multifamily In-Unit_72W_17W | Residential | Market Rate Multifamily | Direct Install | Electric | Lighting | Multifamily | LED Screw Based Omnidirectional Bulb | Multifamily In-Unit | 72W | 17W | Remaining Life |  | 4 |  | IL TRM v9 | 5.5.8 | LED Screw Based Omnidirectional Bulbs | RS-LTG-LEDA-V10-210101 | RS | LTG | LEDA | V10-210101
Residential_Market Rate Multifamily_Direct Install_Electric_Lighting_Multifamily_LED Screw Based Omnidirectional Bulb_Multifamily In-Unit_72W_17W_Lifetime (years) | Residential_Market Rate Multifamily_Direct Install_Electric_Lighting_Multifamily_LED Screw Based Omnidirectional Bulb_Multifamily In-Unit_72W_17W | Residential | Market Rate Multifamily | Direct Install | Electric | Lighting | Multifamily | LED Screw Based Omnidirectional Bulb | Multifamily In-Unit | 72W | 17W | Lifetime (years) |  | 10 |  | IL TRM v9 | 5.5.8 | LED Screw Based Omnidirectional Bulbs | RS-LTG-LEDA-V10-210101 | RS | LTG | LEDA | V10-210101
Residential_Market Rate Multifamily_Direct Install_Electric_Lighting_Multifamily_LED Screw Based Omnidirectional Bulb_Multifamily In-Unit_72W_17W_Incremental Cost | Residential_Market Rate Multifamily_Direct Install_Electric_Lighting_Multifamily_LED Screw Based Omnidirectional Bulb_Multifamily In-Unit_72W_17W | Residential | Market Rate Multifamily | Direct Install | Electric | Lighting | Multifamily | LED Screw Based Omnidirectional Bulb | Multifamily In-Unit | 72W | 17W | Incremental Cost |  | 1.45 | Assumed 2020 and on | IL TRM v9 | 5.5.8 | LED Screw Based Omnidirectional Bulbs | RS-LTG-LEDA-V10-210101 | RS | LTG | LEDA | V10-210101
Residential_Market Rate Multifamily_Direct Install_Electric_Lighting_Multifamily_LED Screw Based Omnidirectional Bulb_Multifamily In-Unit_72W_17W_ | Residential_Market Rate Multifamily_Direct Install_Electric_Lighting_Multifamily_LED Screw Based Omnidirectional Bulb_Multifamily In-Unit_72W_17W | Residential | Market Rate Multifamily | Direct Install | Electric | Lighting | Multifamily | LED Screw Based Omnidirectional Bulb | Multifamily In-Unit | 72W | 17W | [8 empty] | ERROR
Residential_Market Rate Multifamily_Direct Install_Electric_Lighting_Multifamily_LED Specialty Lamp, Candelabra Base_Multifamily Common Area_40W_5W_Watts_base | Residential_Market Rate Multifamily_Direct Install_Electric_Lighting_Multifamily_LED Specialty Lamp, Candelabra Base_Multifamily Common Area_40W_5W | Residential | Market Rate Multifamily | Direct Install | Electric | Lighting | Multifamily | LED Specialty Lamp, Candelabra Base | Multifamily Common Area | 40W | 5W | Watts_base |  | 40 |  | IL TRM v9 | 5.5.6 | LED Specialty Lamps | RS-LTG-LEDD-V12-210101 | RS | LTG | LEDD | V12-210101
Residential_Market Rate Multifamily_Direct Install_Electric_Lighting_Multifamily_LED Specialty Lamp, Candelabra Base_Multifamily Common Area_40W_5W_Watts_EE | Residential_Market Rate Multifamily_Direct Install_Electric_Lighting_Multifamily_LED Specialty Lamp, Candelabra Base_Multifamily Common Area_40W_5W | Residential | Market Rate Multifamily | Direct Install | Electric | Lighting | Multifamily | LED Specialty Lamp, Candelabra Base | Multifamily Common Area | 40W | 5W | Watts_EE |  | 5 |  | IL TRM v9 | 5.5.6 | LED Specialty Lamps | RS-LTG-LEDD-V12-210101 | RS | LTG | LEDD | V12-210101
Residential_Market Rate Multifamily_Direct Install_Electric_Lighting_Multifamily_LED Specialty Lamp, Candelabra Base_Multifamily Common Area_40W_5W_Leakage | Residential_Market Rate Multifamily_Direct Install_Electric_Lighting_Multifamily_LED Specialty Lamp, Candelabra Base_Multifamily Common Area_40W_5W | Residential | Market Rate Multifamily | Direct Install | Electric | Lighting | Multifamily | LED Specialty Lamp, Candelabra Base | Multifamily Common Area | 40W | 5W | Leakage |  | 0 | Non-TOS or Kits program | IL TRM v9 | 5.5.6 | LED Specialty Lamps | RS-LTG-LEDD-V12-210101 | RS | LTG | LEDD | V12-210101
Residential_Market Rate Multifamily_Direct Install_Electric_Lighting_Multifamily_LED Specialty Lamp, Candelabra Base_Multifamily Common Area_40W_5W_Hours | Residential_Market Rate Multifamily_Direct Install_Electric_Lighting_Multifamily_LED Specialty Lamp, Candelabra Base_Multifamily Common Area_40W_5W | Residential | Market Rate Multifamily | Direct Install | Electric | Lighting | Multifamily | LED Specialty Lamp, Candelabra Base | Multifamily Common Area | 40W | 5W | Hours |  | 2475 | Assumed Exterior as a proxy for MF Common Area operating hours | IL TRM v9 | 5.5.6 | LED Specialty Lamps | RS-LTG-LEDD-V12-210101 | RS | LTG | LEDD | V12-210101
Residential_Market Rate Multifamily_Direct Install_Electric_Lighting_Multifamily_LED Specialty Lamp, Candelabra Base_Multifamily Common Area_40W_5W_WHFe | Residential_Market Rate Multifamily_Direct Install_Electric_Lighting_Multifamily_LED Specialty Lamp, Candelabra Base_Multifamily Common Area_40W_5W | Residential | Market Rate Multifamily | Direct Install | Electric | Lighting | Multifamily | LED Specialty Lamp, Candelabra Base | Multifamily Common Area | 40W | 5W | WHFe |  | 1.06 | Assumed interior single family | IL TRM v9 | 5.5.6 | LED Specialty Lamps | RS-LTG-LEDD-V12-210101 | RS | LTG | LEDD | V12-210101
Residential_Market Rate Multifamily_Direct Install_Electric_Lighting_Multifamily_LED Specialty Lamp, Candelabra Base_Multifamily Common Area_40W_5W_ISR | Residential_Market Rate Multifamily_Direct Install_Electric_Lighting_Multifamily_LED Specialty Lamp, Candelabra Base_Multifamily Common Area_40W_5W | Residential | Market Rate Multifamily | Direct Install | Electric | Lighting | Multifamily | LED Specialty Lamp, Candelabra Base | Multifamily Common Area | 40W | 5W | ISR |  | 0.945 | Assumed direct install | IL TRM v9 | 5.5.6 | LED Specialty Lamps | RS-LTG-LEDD-V12-210101 | RS | LTG | LEDD | V12-210101
Residential_Market Rate Multifamily_Direct Install_Electric_Lighting_Multifamily_LED Specialty Lamp, Candelabra Base_Multifamily Common Area_40W_5W_HF | Residential_Market Rate Multifamily_Direct Install_Electric_Lighting_Multifamily_LED Specialty Lamp, Candelabra Base_Multifamily Common Area_40W_5W | Residential | Market Rate Multifamily | Direct Install | Electric | Lighting | Multifamily | LED Specialty Lamp, Candelabra Base | Multifamily Common Area | 40W | 5W | HF |  | 0.49 | Assumed interior location | IL TRM v9 | 5.5.6 | LED Specialty Lamps | RS-LTG-LEDD-V12-210101 | RS | LTG | LEDD | V12-210101
Residential_Market Rate Multifamily_Direct Install_Electric_Lighting_Multifamily_LED Specialty Lamp, Candelabra Base_Multifamily Common Area_40W_5W_ηHeat | Residential_Market Rate Multifamily_Direct Install_Electric_Lighting_Multifamily_LED Specialty Lamp, Candelabra Base_Multifamily Common Area_40W_5W | Residential | Market Rate Multifamily | Direct Install | Electric | Lighting | Multifamily | LED Specialty Lamp, Candelabra Base | Multifamily Common Area | 40W | 5W | ηHeat |  | 1.28 | Assumed unknown system type | IL TRM v9 | 5.5.6 | LED Specialty Lamps | RS-LTG-LEDD-V12-210101 | RS | LTG | LEDD | V12-210101
Residential_Market Rate Multifamily_Direct Install_Electric_Lighting_Multifamily_LED Specialty Lamp, Candelabra Base_Multifamily Common Area_40W_5W_WHFd | Residential_Market Rate Multifamily_Direct Install_Electric_Lighting_Multifamily_LED Specialty Lamp, Candelabra Base_Multifamily Common Area_40W_5W | Residential | Market Rate Multifamily | Direct Install | Electric | Lighting | Multifamily | LED Specialty Lamp, Candelabra Base | Multifamily Common Area | 40W | 5W | WHFd |  | 1.11 | Assumed location of interior single family home | IL TRM v9 | 5.5.6 | LED Specialty Lamps | RS-LTG-LEDD-V12-210101 | RS | LTG | LEDD | V12-210101
Residential_Market Rate Multifamily_Direct Install_Electric_Lighting_Multifamily_LED Specialty Lamp, Candelabra Base_Multifamily Common Area_40W_5W_CF | Residential_Market Rate Multifamily_Direct Install_Electric_Lighting_Multifamily_LED Specialty Lamp, Candelabra Base_Multifamily Common Area_40W_5W | Residential | Market Rate Multifamily | Direct Install | Electric | Lighting | Multifamily | LED Specialty Lamp, Candelabra Base | Multifamily Common Area | 40W | 5W | CF |  | 0.109 | Assumed residential and in-unit multifamily bulbs | IL TRM v9 | 5.5.6 | LED Specialty Lamps | RS-LTG-LEDD-V12-210101 | RS | LTG | LEDD | V12-210101
Residential_Market Rate Multifamily_Direct Install_Electric_Lighting_Multifamily_LED Specialty Lamp, Candelabra Base_Multifamily Common Area_40W_5W_ηHeat | Residential_Market Rate Multifamily_Direct Install_Electric_Lighting_Multifamily_LED Specialty Lamp, Candelabra Base_Multifamily Common Area_40W_5W | Residential | Market Rate Multifamily | Direct Install | Electric | Lighting | Multifamily | LED Specialty Lamp, Candelabra Base | Multifamily Common Area | 40W | 5W | ηHeat |  | 0.7 |  | IL TRM v9 | 5.5.6 | LED Specialty Lamps | RS-LTG-LEDD-V12-210101 | RS | LTG | LEDD | V12-210101
Residential_Market Rate Multifamily_Direct Install_Electric_Lighting_Multifamily_LED Specialty Lamp, Candelabra Base_Multifamily Common Area_40W_5W_Conversion | Residential_Market Rate Multifamily_Direct Install_Electric_Lighting_Multifamily_LED Specialty Lamp, Candelabra Base_Multifamily Common Area_40W_5W | Residential | Market Rate Multifamily | Direct Install | Electric | Lighting | Multifamily | LED Specialty Lamp, Candelabra Base | Multifamily Common Area | 40W | 5W | Conversion |  | 0.03412 |  | IL TRM v9 | 5.5.6 | LED Specialty Lamps | RS-LTG-LEDD-V12-210101 | RS | LTG | LEDD | V12-210101
Residential_Market Rate Multifamily_Direct Install_Electric_Lighting_Multifamily_LED Specialty Lamp, Candelabra Base_Multifamily Common Area_40W_5W_Mid-Life Adjustment | Residential_Market Rate Multifamily_Direct Install_Electric_Lighting_Multifamily_LED Specialty Lamp, Candelabra Base_Multifamily Common Area_40W_5W | Residential | Market Rate Multifamily | Direct Install | Electric | Lighting | Multifamily | LED Specialty Lamp, Candelabra Base | Multifamily Common Area | 40W | 5W | Mid-Life Adjustment |  | 0.61 | Decorative | IL TRM v9 | 5.5.6 | LED Specialty Lamps | RS-LTG-LEDD-V12-210101 | RS | LTG | LEDD | V12-210101
Residential_Market Rate Multifamily_Direct Install_Electric_Lighting_Multifamily_LED Specialty Lamp, Candelabra Base_Multifamily Common Area_40W_5W_Remaining Year kWh Heating Penalty | Residential_Market Rate Multifamily_Direct Install_Electric_Lighting_Multifamily_LED Specialty Lamp, Candelabra Base_Multifamily Common Area_40W_5W | Residential | Market Rate Multifamily | Direct Install | Electric | Lighting | Multifamily | LED Specialty Lamp, Candelabra Base | Multifamily Common Area | 40W | 5W | Remaining Year kWh Heating Penalty |  | -33.2175 |  | IL TRM v9 | 5.5.6 | LED Specialty Lamps | RS-LTG-LEDD-V12-210101 | RS | LTG | LEDD | V12-210101
Residential_Market Rate Multifamily_Direct Install_Electric_Lighting_Multifamily_LED Specialty Lamp, Candelabra Base_Multifamily Common Area_40W_5W_kWh Heating Penalty | Residential_Market Rate Multifamily_Direct Install_Electric_Lighting_Multifamily_LED Specialty Lamp, Candelabra Base_Multifamily Common Area_40W_5W | Residential | Market Rate Multifamily | Direct Install | Electric | Lighting | Multifamily | LED Specialty Lamp, Candelabra Base | Multifamily Common Area | 40W | 5W | kWh Heating Penalty |  | -20.2627 |  | IL TRM v9 | 5.5.6 | LED Specialty Lamps | RS-LTG-LEDD-V12-210101 | RS | LTG | LEDD | V12-210101
Residential_Market Rate Multifamily_Direct Install_Electric_Lighting_Multifamily_LED Specialty Lamp, Candelabra Base_Multifamily Common Area_40W_5W_Remaining Year Therm Heating Penalty | Residential_Market Rate Multifamily_Direct Install_Electric_Lighting_Multifamily_LED Specialty Lamp, Candelabra Base_Multifamily Common Area_40W_5W | Residential | Market Rate Multifamily | Direct Install | Electric | Lighting | Multifamily | LED Specialty Lamp, Candelabra Base | Multifamily Common Area | 40W | 5W | Remaining Year Therm Heating Penalty |  | -1.9552 |  | IL TRM v9 | 5.5.6 | LED Specialty Lamps | RS-LTG-LEDD-V12-210101 | RS | LTG | LEDD | V12-210101
Residential_Market Rate Multifamily_Direct Install_Electric_Lighting_Multifamily_LED Specialty Lamp, Candelabra Base_Multifamily Common Area_40W_5W_Therm Heating Penalty | Residential_Market Rate Multifamily_Direct Install_Electric_Lighting_Multifamily_LED Specialty Lamp, Candelabra Base_Multifamily Common Area_40W_5W | Residential | Market Rate Multifamily | Direct Install | Electric | Lighting | Multifamily | LED Specialty Lamp, Candelabra Base | Multifamily Common Area | 40W | 5W | Therm Heating Penalty |  | -1.1926 |  | IL TRM v9 | 5.5.6 | LED Specialty Lamps | RS-LTG-LEDD-V12-210101 | RS | LTG | LEDD | V12-210101
Residential_Market Rate Multifamily_Direct Install_Electric_Lighting_Multifamily_LED Specialty Lamp, Candelabra Base_Multifamily Common Area_40W_5W_Remaining Year kWh | Residential_Market Rate Multifamily_Direct Install_Electric_Lighting_Multifamily_LED Specialty Lamp, Candelabra Base_Multifamily Common Area_40W_5W | Residential | Market Rate Multifamily | Direct Install | Electric | Lighting | Multifamily | LED Specialty Lamp, Candelabra Base | Multifamily Common Area | 40W | 5W | Remaining Year kWh |  | 86.7723 |  | IL TRM v9 | 5.5.6 | LED Specialty Lamps | RS-LTG-LEDD-V12-210101 | RS | LTG | LEDD | V12-210101
Residential_Market Rate Multifamily_Direct Install_Electric_Lighting_Multifamily_LED Specialty Lamp, Candelabra Base_Multifamily Common Area_40W_5W_kWh Saved per Unit | Residential_Market Rate Multifamily_Direct Install_Electric_Lighting_Multifamily_LED Specialty Lamp, Candelabra Base_Multifamily Common Area_40W_5W | Residential | Market Rate Multifamily | Direct Install | Electric | Lighting | Multifamily | LED Specialty Lamp, Candelabra Base | Multifamily Common Area | 40W | 5W | kWh Saved per Unit |  | 52.9311 |  | IL TRM v9 | 5.5.6 | LED Specialty Lamps | RS-LTG-LEDD-V12-210101 | RS | LTG | LEDD | V12-210101
Residential_Market Rate Multifamily_Direct Install_Electric_Lighting_Multifamily_LED Specialty Lamp, Candelabra Base_Multifamily Common Area_40W_5W_Remaining Year kW | Residential_Market Rate Multifamily_Direct Install_Electric_Lighting_Multifamily_LED Specialty Lamp, Candelabra Base_Multifamily Common Area_40W_5W | Residential | Market Rate Multifamily | Direct Install | Electric | Lighting | Multifamily | LED Specialty Lamp, Candelabra Base | Multifamily Common Area | 40W | 5W | Remaining Year kW |  | 0.0040017 |  | IL TRM v9 | 5.5.6 | LED Specialty Lamps | RS-LTG-LEDD-V12-210101 | RS | LTG | LEDD | V12-210101
Residential_Market Rate Multifamily_Direct Install_Electric_Lighting_Multifamily_LED Specialty Lamp, Candelabra Base_Multifamily Common Area_40W_5W_Coincident Peak kW Saved per Unit | Residential_Market Rate Multifamily_Direct Install_Electric_Lighting_Multifamily_LED Specialty Lamp, Candelabra Base_Multifamily Common Area_40W_5W | Residential | Market Rate Multifamily | Direct Install | Electric | Lighting | Multifamily | LED Specialty Lamp, Candelabra Base | Multifamily Common Area | 40W | 5W | Coincident Peak kW Saved per Unit |  | 0.0024411 |  | IL TRM v9 | 5.5.6 | LED Specialty Lamps | RS-LTG-LEDD-V12-210101 | RS | LTG | LEDD | V12-210101
Residential_Market Rate Multifamily_Direct Install_Electric_Lighting_Multifamily_LED Specialty Lamp, Candelabra Base_Multifamily Common Area_40W_5W_Remaining Life | Residential_Market Rate Multifamily_Direct Install_Electric_Lighting_Multifamily_LED Specialty Lamp, Candelabra Base_Multifamily Common Area_40W_5W | Residential | Market Rate Multifamily | Direct Install | Electric | Lighting | Multifamily | LED Specialty Lamp, Candelabra Base | Multifamily Common Area | 40W | 5W | Remaining Life |  | 4 |  | IL TRM v9 | 5.5.6 | LED Specialty Lamps | RS-LTG-LEDD-V12-210101 | RS | LTG | LEDD | V12-210101
Residential_Market Rate Multifamily_Direct Install_Electric_Lighting_Multifamily_LED Specialty Lamp, Candelabra Base_Multifamily Common Area_40W_5W_Lifetime (years) | Residential_Market Rate Multifamily_Direct Install_Electric_Lighting_Multifamily_LED Specialty Lamp, Candelabra Base_Multifamily Common Area_40W_5W | Residential | Market Rate Multifamily | Direct Install | Electric | Lighting | Multifamily | LED Specialty Lamp, Candelabra Base | Multifamily Common Area | 40W | 5W | Lifetime (years) |  | 6.9 | Exterior | IL TRM v9 | 5.5.6 | LED Specialty Lamps | RS-LTG-LEDD-V12-210101 | RS | LTG | LEDD | V12-210101
Residential_Market Rate Multifamily_Direct Install_Electric_Lighting_Multifamily_LED Specialty Lamp, Candelabra Base_Multifamily Common Area_40W_5W_Incremental Cost | Residential_Market Rate Multifamily_Direct Install_Electric_Lighting_Multifamily_LED Specialty Lamp, Candelabra Base_Multifamily Common Area_40W_5W | Residential | Market Rate Multifamily | Direct Install | Electric | Lighting | Multifamily | LED Specialty Lamp, Candelabra Base | Multifamily Common Area | 40W | 5W | Incremental Cost |  | 1.66 | Decorative and Globe | IL TRM v9 | 5.5.6 | LED Specialty Lamps | RS-LTG-LEDD-V12-210101 | RS | LTG | LEDD | V12-210101
Residential_Market Rate Multifamily_Direct Install_Electric_Lighting_Multifamily_LED Specialty Lamp, Candelabra Base_Multifamily Common Area_40W_5W_ | Residential_Market Rate Multifamily_Direct Install_Electric_Lighting_Multifamily_LED Specialty Lamp, Candelabra Base_Multifamily Common Area_40W_5W | Residential | Market Rate Multifamily | Direct Install | Electric | Lighting | Multifamily | LED Specialty Lamp, Candelabra Base | Multifamily Common Area | 40W | 5W | [8 empty] | ERROR
Residential_Market Rate Multifamily_Direct Install_Electric_Lighting_Multifamily_LED Specialty Lamp, Candelabra Base_Multifamily In-Unit_40W_5W_Watts_base | Residential_Market Rate Multifamily_Direct Install_Electric_Lighting_Multifamily_LED Specialty Lamp, Candelabra Base_Multifamily In-Unit_40W_5W | Residential | Market Rate Multifamily | Direct Install | Electric | Lighting | Multifamily | LED Specialty Lamp, Candelabra Base | Multifamily In-Unit | 40W | 5W | Watts_base |  | 40 |  | IL TRM v9 | 5.5.6 | LED Specialty Lamps | RS-LTG-LEDD-V12-210101 | RS | LTG | LEDD | V12-210101
Residential_Market Rate Multifamily_Direct Install_Electric_Lighting_Multifamily_LED Specialty Lamp, Candelabra Base_Multifamily In-Unit_40W_5W_Watts_EE | Residential_Market Rate Multifamily_Direct Install_Electric_Lighting_Multifamily_LED Specialty Lamp, Candelabra Base_Multifamily In-Unit_40W_5W | Residential | Market Rate Multifamily | Direct Install | Electric | Lighting | Multifamily | LED Specialty Lamp, Candelabra Base | Multifamily In-Unit | 40W | 5W | Watts_EE |  | 5 |  | IL TRM v9 | 5.5.6 | LED Specialty Lamps | RS-LTG-LEDD-V12-210101 | RS | LTG | LEDD | V12-210101
Residential_Market Rate Multifamily_Direct Install_Electric_Lighting_Multifamily_LED Specialty Lamp, Candelabra Base_Multifamily In-Unit_40W_5W_Leakage | Residential_Market Rate Multifamily_Direct Install_Electric_Lighting_Multifamily_LED Specialty Lamp, Candelabra Base_Multifamily In-Unit_40W_5W | Residential | Market Rate Multifamily | Direct Install | Electric | Lighting | Multifamily | LED Specialty Lamp, Candelabra Base | Multifamily In-Unit | 40W | 5W | Leakage |  | 0 | Non-TOS or Kits program | IL TRM v9 | 5.5.6 | LED Specialty Lamps | RS-LTG-LEDD-V12-210101 | RS | LTG | LEDD | V12-210101
Residential_Market Rate Multifamily_Direct Install_Electric_Lighting_Multifamily_LED Specialty Lamp, Candelabra Base_Multifamily In-Unit_40W_5W_Hours | Residential_Market Rate Multifamily_Direct Install_Electric_Lighting_Multifamily_LED Specialty Lamp, Candelabra Base_Multifamily In-Unit_40W_5W | Residential | Market Rate Multifamily | Direct Install | Electric | Lighting | Multifamily | LED Specialty Lamp, Candelabra Base | Multifamily In-Unit | 40W | 5W | Hours |  | 763 | Assumed Residential and In-Unit Multi Family | IL TRM v9 | 5.5.6 | LED Specialty Lamps | RS-LTG-LEDD-V12-210101 | RS | LTG | LEDD | V12-210101
Residential_Market Rate Multifamily_Direct Install_Electric_Lighting_Multifamily_LED Specialty Lamp, Candelabra Base_Multifamily In-Unit_40W_5W_WHFe | Residential_Market Rate Multifamily_Direct Install_Electric_Lighting_Multifamily_LED Specialty Lamp, Candelabra Base_Multifamily In-Unit_40W_5W | Residential | Market Rate Multifamily | Direct Install | Electric | Lighting | Multifamily | LED Specialty Lamp, Candelabra Base | Multifamily In-Unit | 40W | 5W | WHFe |  | 1.06 | Assumed interior single family | IL TRM v9 | 5.5.6 | LED Specialty Lamps | RS-LTG-LEDD-V12-210101 | RS | LTG | LEDD | V12-210101
Residential_Market Rate Multifamily_Direct Install_Electric_Lighting_Multifamily_LED Specialty Lamp, Candelabra Base_Multifamily In-Unit_40W_5W_ISR | Residential_Market Rate Multifamily_Direct Install_Electric_Lighting_Multifamily_LED Specialty Lamp, Candelabra Base_Multifamily In-Unit_40W_5W | Residential | Market Rate Multifamily | Direct Install | Electric | Lighting | Multifamily | LED Specialty Lamp, Candelabra Base | Multifamily In-Unit | 40W | 5W | ISR |  | 0.945 | Assumed direct install | IL TRM v9 | 5.5.6 | LED Specialty Lamps | RS-LTG-LEDD-V12-210101 | RS | LTG | LEDD | V12-210101
Residential_Market Rate Multifamily_Direct Install_Electric_Lighting_Multifamily_LED Specialty Lamp, Candelabra Base_Multifamily In-Unit_40W_5W_HF | Residential_Market Rate Multifamily_Direct Install_Electric_Lighting_Multifamily_LED Specialty Lamp, Candelabra Base_Multifamily In-Unit_40W_5W | Residential | Market Rate Multifamily | Direct Install | Electric | Lighting | Multifamily | LED Specialty Lamp, Candelabra Base | Multifamily In-Unit | 40W | 5W | HF |  | 0.49 | Assumed interior location | IL TRM v9 | 5.5.6 | LED Specialty Lamps | RS-LTG-LEDD-V12-210101 | RS | LTG | LEDD | V12-210101
Residential_Market Rate Multifamily_Direct Install_Electric_Lighting_Multifamily_LED Specialty Lamp, Candelabra Base_Multifamily In-Unit_40W_5W_ηHeat | Residential_Market Rate Multifamily_Direct Install_Electric_Lighting_Multifamily_LED Specialty Lamp, Candelabra Base_Multifamily In-Unit_40W_5W | Residential | Market Rate Multifamily | Direct Install | Electric | Lighting | Multifamily | LED Specialty Lamp, Candelabra Base | Multifamily In-Unit | 40W | 5W | ηHeat |  | 1.28 | Assumed unknown system type | IL TRM v9 | 5.5.6 | LED Specialty Lamps | RS-LTG-LEDD-V12-210101 | RS | LTG | LEDD | V12-210101
Residential_Market Rate Multifamily_Direct Install_Electric_Lighting_Multifamily_LED Specialty Lamp, Candelabra Base_Multifamily In-Unit_40W_5W_WHFd | Residential_Market Rate Multifamily_Direct Install_Electric_Lighting_Multifamily_LED Specialty Lamp, Candelabra Base_Multifamily In-Unit_40W_5W | Residential | Market Rate Multifamily | Direct Install | Electric | Lighting | Multifamily | LED Specialty Lamp, Candelabra Base | Multifamily In-Unit | 40W | 5W | WHFd |  | 1.11 | Assumed location of interior single family home | IL TRM v9 | 5.5.6 | LED Specialty Lamps | RS-LTG-LEDD-V12-210101 | RS | LTG | LEDD | V12-210101
Residential_Market Rate Multifamily_Direct Install_Electric_Lighting_Multifamily_LED Specialty Lamp, Candelabra Base_Multifamily In-Unit_40W_5W_CF | Residential_Market Rate Multifamily_Direct Install_Electric_Lighting_Multifamily_LED Specialty Lamp, Candelabra Base_Multifamily In-Unit_40W_5W | Residential | Market Rate Multifamily | Direct Install | Electric | Lighting | Multifamily | LED Specialty Lamp, Candelabra Base | Multifamily In-Unit | 40W | 5W | CF |  | 0.109 | Assumed residential and in-unit multifamily bulbs | IL TRM v9 | 5.5.6 | LED Specialty Lamps | RS-LTG-LEDD-V12-210101 | RS | LTG | LEDD | V12-210101
Residential_Market Rate Multifamily_Direct Install_Electric_Lighting_Multifamily_LED Specialty Lamp, Candelabra Base_Multifamily In-Unit_40W_5W_ηHeat | Residential_Market Rate Multifamily_Direct Install_Electric_Lighting_Multifamily_LED Specialty Lamp, Candelabra Base_Multifamily In-Unit_40W_5W | Residential | Market Rate Multifamily | Direct Install | Electric | Lighting | Multifamily | LED Specialty Lamp, Candelabra Base | Multifamily In-Unit | 40W | 5W | ηHeat |  | 0.7 |  | IL TRM v9 | 5.5.6 | LED Specialty Lamps | RS-LTG-LEDD-V12-210101 | RS | LTG | LEDD | V12-210101
Residential_Market Rate Multifamily_Direct Install_Electric_Lighting_Multifamily_LED Specialty Lamp, Candelabra Base_Multifamily In-Unit_40W_5W_Conversion | Residential_Market Rate Multifamily_Direct Install_Electric_Lighting_Multifamily_LED Specialty Lamp, Candelabra Base_Multifamily In-Unit_40W_5W | Residential | Market Rate Multifamily | Direct Install | Electric | Lighting | Multifamily | LED Specialty Lamp, Candelabra Base | Multifamily In-Unit | 40W | 5W | Conversion |  | 0.03412 |  | IL TRM v9 | 5.5.6 | LED Specialty Lamps | RS-LTG-LEDD-V12-210101 | RS | LTG | LEDD | V12-210101
Residential_Market Rate Multifamily_Direct Install_Electric_Lighting_Multifamily_LED Specialty Lamp, Candelabra Base_Multifamily In-Unit_40W_5W_Mid-Life Adjustment | Residential_Market Rate Multifamily_Direct Install_Electric_Lighting_Multifamily_LED Specialty Lamp, Candelabra Base_Multifamily In-Unit_40W_5W | Residential | Market Rate Multifamily | Direct Install | Electric | Lighting | Multifamily | LED Specialty Lamp, Candelabra Base | Multifamily In-Unit | 40W | 5W | Mid-Life Adjustment |  | 0.61 | Decorative | IL TRM v9 | 5.5.6 | LED Specialty Lamps | RS-LTG-LEDD-V12-210101 | RS | LTG | LEDD | V12-210101
Residential_Market Rate Multifamily_Direct Install_Electric_Lighting_Multifamily_LED Specialty Lamp, Candelabra Base_Multifamily In-Unit_40W_5W_Remaining Year kWh Heating Penalty | Residential_Market Rate Multifamily_Direct Install_Electric_Lighting_Multifamily_LED Specialty Lamp, Candelabra Base_Multifamily In-Unit_40W_5W | Residential | Market Rate Multifamily | Direct Install | Electric | Lighting | Multifamily | LED Specialty Lamp, Candelabra Base | Multifamily In-Unit | 40W | 5W | Remaining Year kWh Heating Penalty |  | -10.2404 |  | IL TRM v9 | 5.5.6 | LED Specialty Lamps | RS-LTG-LEDD-V12-210101 | RS | LTG | LEDD | V12-210101
Residential_Market Rate Multifamily_Direct Install_Electric_Lighting_Multifamily_LED Specialty Lamp, Candelabra Base_Multifamily In-Unit_40W_5W_kWh Heating Penalty | Residential_Market Rate Multifamily_Direct Install_Electric_Lighting_Multifamily_LED Specialty Lamp, Candelabra Base_Multifamily In-Unit_40W_5W | Residential | Market Rate Multifamily | Direct Install | Electric | Lighting | Multifamily | LED Specialty Lamp, Candelabra Base | Multifamily In-Unit | 40W | 5W | kWh Heating Penalty |  | -6.2466 |  | IL TRM v9 | 5.5.6 | LED Specialty Lamps | RS-LTG-LEDD-V12-210101 | RS | LTG | LEDD | V12-210101
Residential_Market Rate Multifamily_Direct Install_Electric_Lighting_Multifamily_LED Specialty Lamp, Candelabra Base_Multifamily In-Unit_40W_5W_Remaining Year Therm Heating Penalty | Residential_Market Rate Multifamily_Direct Install_Electric_Lighting_Multifamily_LED Specialty Lamp, Candelabra Base_Multifamily In-Unit_40W_5W | Residential | Market Rate Multifamily | Direct Install | Electric | Lighting | Multifamily | LED Specialty Lamp, Candelabra Base | Multifamily In-Unit | 40W | 5W | Remaining Year Therm Heating Penalty |  | -0.60274 |  | IL TRM v9 | 5.5.6 | LED Specialty Lamps | RS-LTG-LEDD-V12-210101 | RS | LTG | LEDD | V12-210101
Residential_Market Rate Multifamily_Direct Install_Electric_Lighting_Multifamily_LED Specialty Lamp, Candelabra Base_Multifamily In-Unit_40W_5W_Therm Heating Penalty | Residential_Market Rate Multifamily_Direct Install_Electric_Lighting_Multifamily_LED Specialty Lamp, Candelabra Base_Multifamily In-Unit_40W_5W | Residential | Market Rate Multifamily | Direct Install | Electric | Lighting | Multifamily | LED Specialty Lamp, Candelabra Base | Multifamily In-Unit | 40W | 5W | Therm Heating Penalty |  | -0.36767 |  | IL TRM v9 | 5.5.6 | LED Specialty Lamps | RS-LTG-LEDD-V12-210101 | RS | LTG | LEDD | V12-210101
Residential_Market Rate Multifamily_Direct Install_Electric_Lighting_Multifamily_LED Specialty Lamp, Candelabra Base_Multifamily In-Unit_40W_5W_Remaining Year kWh | Residential_Market Rate Multifamily_Direct Install_Electric_Lighting_Multifamily_LED Specialty Lamp, Candelabra Base_Multifamily In-Unit_40W_5W | Residential | Market Rate Multifamily | Direct Install | Electric | Lighting | Multifamily | LED Specialty Lamp, Candelabra Base | Multifamily In-Unit | 40W | 5W | Remaining Year kWh |  | 26.7504 |  | IL TRM v9 | 5.5.6 | LED Specialty Lamps | RS-LTG-LEDD-V12-210101 | RS | LTG | LEDD | V12-210101
Residential_Market Rate Multifamily_Direct Install_Electric_Lighting_Multifamily_LED Specialty Lamp, Candelabra Base_Multifamily In-Unit_40W_5W_kWh Saved per Unit | Residential_Market Rate Multifamily_Direct Install_Electric_Lighting_Multifamily_LED Specialty Lamp, Candelabra Base_Multifamily In-Unit_40W_5W | Residential | Market Rate Multifamily | Direct Install | Electric | Lighting | Multifamily | LED Specialty Lamp, Candelabra Base | Multifamily In-Unit | 40W | 5W | kWh Saved per Unit |  | 16.3177 |  | IL TRM v9 | 5.5.6 | LED Specialty Lamps | RS-LTG-LEDD-V12-210101 | RS | LTG | LEDD | V12-210101
Residential_Market Rate Multifamily_Direct Install_Electric_Lighting_Multifamily_LED Specialty Lamp, Candelabra Base_Multifamily In-Unit_40W_5W_Remaining Year kW | Residential_Market Rate Multifamily_Direct Install_Electric_Lighting_Multifamily_LED Specialty Lamp, Candelabra Base_Multifamily In-Unit_40W_5W | Residential | Market Rate Multifamily | Direct Install | Electric | Lighting | Multifamily | LED Specialty Lamp, Candelabra Base | Multifamily In-Unit | 40W | 5W | Remaining Year kW |  | 0.0040017 |  | IL TRM v9 | 5.5.6 | LED Specialty Lamps | RS-LTG-LEDD-V12-210101 | RS | LTG | LEDD | V12-210101
Residential_Market Rate Multifamily_Direct Install_Electric_Lighting_Multifamily_LED Specialty Lamp, Candelabra Base_Multifamily In-Unit_40W_5W_Coincident Peak kW Saved per Unit | Residential_Market Rate Multifamily_Direct Install_Electric_Lighting_Multifamily_LED Specialty Lamp, Candelabra Base_Multifamily In-Unit_40W_5W | Residential | Market Rate Multifamily | Direct Install | Electric | Lighting | Multifamily | LED Specialty Lamp, Candelabra Base | Multifamily In-Unit | 40W | 5W | Coincident Peak kW Saved per Unit |  | 0.0024411 |  | IL TRM v9 | 5.5.6 | LED Specialty Lamps | RS-LTG-LEDD-V12-210101 | RS | LTG | LEDD | V12-210101
Residential_Market Rate Multifamily_Direct Install_Electric_Lighting_Multifamily_LED Specialty Lamp, Candelabra Base_Multifamily In-Unit_40W_5W_Remaining Life | Residential_Market Rate Multifamily_Direct Install_Electric_Lighting_Multifamily_LED Specialty Lamp, Candelabra Base_Multifamily In-Unit_40W_5W | Residential | Market Rate Multifamily | Direct Install | Electric | Lighting | Multifamily | LED Specialty Lamp, Candelabra Base | Multifamily In-Unit | 40W | 5W | Remaining Life |  | 4 |  | IL TRM v9 | 5.5.6 | LED Specialty Lamps | RS-LTG-LEDD-V12-210101 | RS | LTG | LEDD | V12-210101
Residential_Market Rate Multifamily_Direct Install_Electric_Lighting_Multifamily_LED Specialty Lamp, Candelabra Base_Multifamily In-Unit_40W_5W_Lifetime (years) | Residential_Market Rate Multifamily_Direct Install_Electric_Lighting_Multifamily_LED Specialty Lamp, Candelabra Base_Multifamily In-Unit_40W_5W | Residential | Market Rate Multifamily | Direct Install | Electric | Lighting | Multifamily | LED Specialty Lamp, Candelabra Base | Multifamily In-Unit | 40W | 5W | Lifetime (years) |  | 10 |  | IL TRM v9 | 5.5.6 | LED Specialty Lamps | RS-LTG-LEDD-V12-210101 | RS | LTG | LEDD | V12-210101
Residential_Market Rate Multifamily_Direct Install_Electric_Lighting_Multifamily_LED Specialty Lamp, Candelabra Base_Multifamily In-Unit_40W_5W_Incremental Cost | Residential_Market Rate Multifamily_Direct Install_Electric_Lighting_Multifamily_LED Specialty Lamp, Candelabra Base_Multifamily In-Unit_40W_5W | Residential | Market Rate Multifamily | Direct Install | Electric | Lighting | Multifamily | LED Specialty Lamp, Candelabra Base | Multifamily In-Unit | 40W | 5W | Incremental Cost |  | 1.66 | Decorative and Globe | IL TRM v9 | 5.5.6 | LED Specialty Lamps | RS-LTG-LEDD-V12-210101 | RS | LTG | LEDD | V12-210101
Residential_Market Rate Multifamily_Direct Install_Electric_Lighting_Multifamily_LED Specialty Lamp, Candelabra Base_Multifamily In-Unit_40W_5W_ | Residential_Market Rate Multifamily_Direct Install_Electric_Lighting_Multifamily_LED Specialty Lamp, Candelabra Base_Multifamily In-Unit_40W_5W | Residential | Market Rate Multifamily | Direct Install | Electric | Lighting | Multifamily | LED Specialty Lamp, Candelabra Base | Multifamily In-Unit | 40W | 5W | [8 empty] | ERROR
Residential_Market Rate Multifamily_Direct Install_Electric_Lighting_Multifamily_LED Specialty Lamp, Directional_Exterior_65W_12W_Watts_base | Residential_Market Rate Multifamily_Direct Install_Electric_Lighting_Multifamily_LED Specialty Lamp, Directional_Exterior_65W_12W | Residential | Market Rate Multifamily | Direct Install | Electric | Lighting | Multifamily | LED Specialty Lamp, Directional | Exterior | 65W | 12W | Watts_base |  | 65 |  | IL TRM v9 | 5.5.6 | LED Specialty Lamps | RS-LTG-LEDD-V12-210101 | RS | LTG | LEDD | V12-210101
Residential_Market Rate Multifamily_Direct Install_Electric_Lighting_Multifamily_LED Specialty Lamp, Directional_Exterior_65W_12W_Watts_EE | Residential_Market Rate Multifamily_Direct Install_Electric_Lighting_Multifamily_LED Specialty Lamp, Directional_Exterior_65W_12W | Residential | Market Rate Multifamily | Direct Install | Electric | Lighting | Multifamily | LED Specialty Lamp, Directional | Exterior | 65W | 12W | Watts_EE |  | 12 |  | IL TRM v9 | 5.5.6 | LED Specialty Lamps | RS-LTG-LEDD-V12-210101 | RS | LTG | LEDD | V12-210101
Residential_Market Rate Multifamily_Direct Install_Electric_Lighting_Multifamily_LED Specialty Lamp, Directional_Exterior_65W_12W_Leakage | Residential_Market Rate Multifamily_Direct Install_Electric_Lighting_Multifamily_LED Specialty Lamp, Directional_Exterior_65W_12W | Residential | Market Rate Multifamily | Direct Install | Electric | Lighting | Multifamily | LED Specialty Lamp, Directional | Exterior | 65W | 12W | Leakage |  | 0 | Non-TOS or Kits program | IL TRM v9 | 5.5.6 | LED Specialty Lamps | RS-LTG-LEDD-V12-210101 | RS | LTG | LEDD | V12-210101
Residential_Market Rate Multifamily_Direct Install_Electric_Lighting_Multifamily_LED Specialty Lamp, Directional_Exterior_65W_12W_Hours | Residential_Market Rate Multifamily_Direct Install_Electric_Lighting_Multifamily_LED Specialty Lamp, Directional_Exterior_65W_12W | Residential | Market Rate Multifamily | Direct Install | Electric | Lighting | Multifamily | LED Specialty Lamp, Directional | Exterior | 65W | 12W | Hours |  | 2475 | Exterior | IL TRM v9 | 5.5.6 | LED Specialty Lamps | RS-LTG-LEDD-V12-210101 | RS | LTG | LEDD | V12-210101
Residential_Market Rate Multifamily_Direct Install_Electric_Lighting_Multifamily_LED Specialty Lamp, Directional_Exterior_65W_12W_WHFe | Residential_Market Rate Multifamily_Direct Install_Electric_Lighting_Multifamily_LED Specialty Lamp, Directional_Exterior_65W_12W | Residential | Market Rate Multifamily | Direct Install | Electric | Lighting | Multifamily | LED Specialty Lamp, Directional | Exterior | 65W | 12W | WHFe |  | 1.06 | Assumed interior single family | IL TRM v9 | 5.5.6 | LED Specialty Lamps | RS-LTG-LEDD-V12-210101 | RS | LTG | LEDD | V12-210101
Residential_Market Rate Multifamily_Direct Install_Electric_Lighting_Multifamily_LED Specialty Lamp, Directional_Exterior_65W_12W_ISR | Residential_Market Rate Multifamily_Direct Install_Electric_Lighting_Multifamily_LED Specialty Lamp, Directional_Exterior_65W_12W | Residential | Market Rate Multifamily | Direct Install | Electric | Lighting | Multifamily | LED Specialty Lamp, Directional | Exterior | 65W | 12W | ISR |  | 0.945 | Assumed direct install | IL TRM v9 | 5.5.6 | LED Specialty Lamps | RS-LTG-LEDD-V12-210101 | RS | LTG | LEDD | V12-210101
Residential_Market Rate Multifamily_Direct Install_Electric_Lighting_Multifamily_LED Specialty Lamp, Directional_Exterior_65W_12W_HF | Residential_Market Rate Multifamily_Direct Install_Electric_Lighting_Multifamily_LED Specialty Lamp, Directional_Exterior_65W_12W | Residential | Market Rate Multifamily | Direct Install | Electric | Lighting | Multifamily | LED Specialty Lamp, Directional | Exterior | 65W | 12W | HF |  | 0.49 | Assumed interior location | IL TRM v9 | 5.5.6 | LED Specialty Lamps | RS-LTG-LEDD-V12-210101 | RS | LTG | LEDD | V12-210101
Residential_Market Rate Multifamily_Direct Install_Electric_Lighting_Multifamily_LED Specialty Lamp, Directional_Exterior_65W_12W_ηHeat | Residential_Market Rate Multifamily_Direct Install_Electric_Lighting_Multifamily_LED Specialty Lamp, Directional_Exterior_65W_12W | Residential | Market Rate Multifamily | Direct Install | Electric | Lighting | Multifamily | LED Specialty Lamp, Directional | Exterior | 65W | 12W | ηHeat |  | 1.28 | Assumed unknown system type | IL TRM v9 | 5.5.6 | LED Specialty Lamps | RS-LTG-LEDD-V12-210101 | RS | LTG | LEDD | V12-210101
Residential_Market Rate Multifamily_Direct Install_Electric_Lighting_Multifamily_LED Specialty Lamp, Directional_Exterior_65W_12W_WHFd | Residential_Market Rate Multifamily_Direct Install_Electric_Lighting_Multifamily_LED Specialty Lamp, Directional_Exterior_65W_12W | Residential | Market Rate Multifamily | Direct Install | Electric | Lighting | Multifamily | LED Specialty Lamp, Directional | Exterior | 65W | 12W | WHFd |  | 1.11 | Assumed location of interior single family home | IL TRM v9 | 5.5.6 | LED Specialty Lamps | RS-LTG-LEDD-V12-210101 | RS | LTG | LEDD | V12-210101
Residential_Market Rate Multifamily_Direct Install_Electric_Lighting_Multifamily_LED Specialty Lamp, Directional_Exterior_65W_12W_CF | Residential_Market Rate Multifamily_Direct Install_Electric_Lighting_Multifamily_LED Specialty Lamp, Directional_Exterior_65W_12W | Residential | Market Rate Multifamily | Direct Install | Electric | Lighting | Multifamily | LED Specialty Lamp, Directional | Exterior | 65W | 12W | CF |  | 0.109 | Assumed residential and in-unit multifamily bulbs | IL TRM v9 | 5.5.6 | LED Specialty Lamps | RS-LTG-LEDD-V12-210101 | RS | LTG | LEDD | V12-210101
Residential_Market Rate Multifamily_Direct Install_Electric_Lighting_Multifamily_LED Specialty Lamp, Directional_Exterior_65W_12W_ηHeat | Residential_Market Rate Multifamily_Direct Install_Electric_Lighting_Multifamily_LED Specialty Lamp, Directional_Exterior_65W_12W | Residential | Market Rate Multifamily | Direct Install | Electric | Lighting | Multifamily | LED Specialty Lamp, Directional | Exterior | 65W | 12W | ηHeat |  | 0.7 |  | IL TRM v9 | 5.5.6 | LED Specialty Lamps | RS-LTG-LEDD-V12-210101 | RS | LTG | LEDD | V12-210101
Residential_Market Rate Multifamily_Direct Install_Electric_Lighting_Multifamily_LED Specialty Lamp, Directional_Exterior_65W_12W_Conversion | Residential_Market Rate Multifamily_Direct Install_Electric_Lighting_Multifamily_LED Specialty Lamp, Directional_Exterior_65W_12W | Residential | Market Rate Multifamily | Direct Install | Electric | Lighting | Multifamily | LED Specialty Lamp, Directional | Exterior | 65W | 12W | Conversion |  | 0.03412 |  | IL TRM v9 | 5.5.6 | LED Specialty Lamps | RS-LTG-LEDD-V12-210101 | RS | LTG | LEDD | V12-210101
Residential_Market Rate Multifamily_Direct Install_Electric_Lighting_Multifamily_LED Specialty Lamp, Directional_Exterior_65W_12W_Mid-Life Adjustment | Residential_Market Rate Multifamily_Direct Install_Electric_Lighting_Multifamily_LED Specialty Lamp, Directional_Exterior_65W_12W | Residential | Market Rate Multifamily | Direct Install | Electric | Lighting | Multifamily | LED Specialty Lamp, Directional | Exterior | 65W | 12W | Mid-Life Adjustment |  | 0.6 | Directional | IL TRM v9 | 5.5.6 | LED Specialty Lamps | RS-LTG-LEDD-V12-210101 | RS | LTG | LEDD | V12-210101
Residential_Market Rate Multifamily_Direct Install_Electric_Lighting_Multifamily_LED Specialty Lamp, Directional_Exterior_65W_12W_Remaining Year kWh Heating Penalty | Residential_Market Rate Multifamily_Direct Install_Electric_Lighting_Multifamily_LED Specialty Lamp, Directional_Exterior_65W_12W | Residential | Market Rate Multifamily | Direct Install | Electric | Lighting | Multifamily | LED Specialty Lamp, Directional | Exterior | 65W | 12W | Remaining Year kWh Heating Penalty |  | -50.3008 |  | IL TRM v9 | 5.5.6 | LED Specialty Lamps | RS-LTG-LEDD-V12-210101 | RS | LTG | LEDD | V12-210101
Residential_Market Rate Multifamily_Direct Install_Electric_Lighting_Multifamily_LED Specialty Lamp, Directional_Exterior_65W_12W_kWh Heating Penalty | Residential_Market Rate Multifamily_Direct Install_Electric_Lighting_Multifamily_LED Specialty Lamp, Directional_Exterior_65W_12W | Residential | Market Rate Multifamily | Direct Install | Electric | Lighting | Multifamily | LED Specialty Lamp, Directional | Exterior | 65W | 12W | kWh Heating Penalty |  | -30.1805 |  | IL TRM v9 | 5.5.6 | LED Specialty Lamps | RS-LTG-LEDD-V12-210101 | RS | LTG | LEDD | V12-210101
Residential_Market Rate Multifamily_Direct Install_Electric_Lighting_Multifamily_LED Specialty Lamp, Directional_Exterior_65W_12W_Remaining Year Therm Heating Penalty | Residential_Market Rate Multifamily_Direct Install_Electric_Lighting_Multifamily_LED Specialty Lamp, Directional_Exterior_65W_12W | Residential | Market Rate Multifamily | Direct Install | Electric | Lighting | Multifamily | LED Specialty Lamp, Directional | Exterior | 65W | 12W | Remaining Year Therm Heating Penalty |  | -2.9607 |  | IL TRM v9 | 5.5.6 | LED Specialty Lamps | RS-LTG-LEDD-V12-210101 | RS | LTG | LEDD | V12-210101
Residential_Market Rate Multifamily_Direct Install_Electric_Lighting_Multifamily_LED Specialty Lamp, Directional_Exterior_65W_12W_Therm Heating Penalty | Residential_Market Rate Multifamily_Direct Install_Electric_Lighting_Multifamily_LED Specialty Lamp, Directional_Exterior_65W_12W | Residential | Market Rate Multifamily | Direct Install | Electric | Lighting | Multifamily | LED Specialty Lamp, Directional | Exterior | 65W | 12W | Therm Heating Penalty |  | -1.7764 |  | IL TRM v9 | 5.5.6 | LED Specialty Lamps | RS-LTG-LEDD-V12-210101 | RS | LTG | LEDD | V12-210101
Residential_Market Rate Multifamily_Direct Install_Electric_Lighting_Multifamily_LED Specialty Lamp, Directional_Exterior_65W_12W_Remaining Year kWh | Residential_Market Rate Multifamily_Direct Install_Electric_Lighting_Multifamily_LED Specialty Lamp, Directional_Exterior_65W_12W | Residential | Market Rate Multifamily | Direct Install | Electric | Lighting | Multifamily | LED Specialty Lamp, Directional | Exterior | 65W | 12W | Remaining Year kWh |  | 131.398 |  | IL TRM v9 | 5.5.6 | LED Specialty Lamps | RS-LTG-LEDD-V12-210101 | RS | LTG | LEDD | V12-210101
Residential_Market Rate Multifamily_Direct Install_Electric_Lighting_Multifamily_LED Specialty Lamp, Directional_Exterior_65W_12W_kWh Saved per Unit | Residential_Market Rate Multifamily_Direct Install_Electric_Lighting_Multifamily_LED Specialty Lamp, Directional_Exterior_65W_12W | Residential | Market Rate Multifamily | Direct Install | Electric | Lighting | Multifamily | LED Specialty Lamp, Directional | Exterior | 65W | 12W | kWh Saved per Unit |  | 78.8388 |  | IL TRM v9 | 5.5.6 | LED Specialty Lamps | RS-LTG-LEDD-V12-210101 | RS | LTG | LEDD | V12-210101
Residential_Market Rate Multifamily_Direct Install_Electric_Lighting_Multifamily_LED Specialty Lamp, Directional_Exterior_65W_12W_Remaining Year kW | Residential_Market Rate Multifamily_Direct Install_Electric_Lighting_Multifamily_LED Specialty Lamp, Directional_Exterior_65W_12W | Residential | Market Rate Multifamily | Direct Install | Electric | Lighting | Multifamily | LED Specialty Lamp, Directional | Exterior | 65W | 12W | Remaining Year kW |  | 0.0060598 |  | IL TRM v9 | 5.5.6 | LED Specialty Lamps | RS-LTG-LEDD-V12-210101 | RS | LTG | LEDD | V12-210101
Residential_Market Rate Multifamily_Direct Install_Electric_Lighting_Multifamily_LED Specialty Lamp, Directional_Exterior_65W_12W_Coincident Peak kW Saved per Unit | Residential_Market Rate Multifamily_Direct Install_Electric_Lighting_Multifamily_LED Specialty Lamp, Directional_Exterior_65W_12W | Residential | Market Rate Multifamily | Direct Install | Electric | Lighting | Multifamily | LED Specialty Lamp, Directional | Exterior | 65W | 12W | Coincident Peak kW Saved per Unit |  | 0.0036359 |  | IL TRM v9 | 5.5.6 | LED Specialty Lamps | RS-LTG-LEDD-V12-210101 | RS | LTG | LEDD | V12-210101
Residential_Market Rate Multifamily_Direct Install_Electric_Lighting_Multifamily_LED Specialty Lamp, Directional_Exterior_65W_12W_Remaining Life | Residential_Market Rate Multifamily_Direct Install_Electric_Lighting_Multifamily_LED Specialty Lamp, Directional_Exterior_65W_12W | Residential | Market Rate Multifamily | Direct Install | Electric | Lighting | Multifamily | LED Specialty Lamp, Directional | Exterior | 65W | 12W | Remaining Life |  | 4 |  | IL TRM v9 | 5.5.6 | LED Specialty Lamps | RS-LTG-LEDD-V12-210101 | RS | LTG | LEDD | V12-210101
Residential_Market Rate Multifamily_Direct Install_Electric_Lighting_Multifamily_LED Specialty Lamp, Directional_Exterior_65W_12W_Lifetime (years) | Residential_Market Rate Multifamily_Direct Install_Electric_Lighting_Multifamily_LED Specialty Lamp, Directional_Exterior_65W_12W | Residential | Market Rate Multifamily | Direct Install | Electric | Lighting | Multifamily | LED Specialty Lamp, Directional | Exterior | 65W | 12W | Lifetime (years) |  | 6.9 | Exterior | IL TRM v9 | 5.5.6 | LED Specialty Lamps | RS-LTG-LEDD-V12-210101 | RS | LTG | LEDD | V12-210101
Residential_Market Rate Multifamily_Direct Install_Electric_Lighting_Multifamily_LED Specialty Lamp, Directional_Exterior_65W_12W_Incremental Cost | Residential_Market Rate Multifamily_Direct Install_Electric_Lighting_Multifamily_LED Specialty Lamp, Directional_Exterior_65W_12W | Residential | Market Rate Multifamily | Direct Install | Electric | Lighting | Multifamily | LED Specialty Lamp, Directional | Exterior | 65W | 12W | Incremental Cost |  | 1.65 | Directional | IL TRM v9 | 5.5.6 | LED Specialty Lamps | RS-LTG-LEDD-V12-210101 | RS | LTG | LEDD | V12-210101
Residential_Market Rate Multifamily_Direct Install_Electric_Lighting_Multifamily_LED Specialty Lamp, Directional_Exterior_65W_12W_ | Residential_Market Rate Multifamily_Direct Install_Electric_Lighting_Multifamily_LED Specialty Lamp, Directional_Exterior_65W_12W | Residential | Market Rate Multifamily | Direct Install | Electric | Lighting | Multifamily | LED Specialty Lamp, Directional | Exterior | 65W | 12W | [8 empty] | ERROR
Residential_Market Rate Multifamily_Direct Install_Electric_Lighting_Multifamily_LED Specialty Lamp, Directional_Multifamily Common Area_65W_12W_Watts_base | Residential_Market Rate Multifamily_Direct Install_Electric_Lighting_Multifamily_LED Specialty Lamp, Directional_Multifamily Common Area_65W_12W | Residential | Market Rate Multifamily | Direct Install | Electric | Lighting | Multifamily | LED Specialty Lamp, Directional | Multifamily Common Area | 65W | 12W | Watts_base |  | 65 |  | IL TRM v9 | 5.5.6 | LED Specialty Lamps | RS-LTG-LEDD-V12-210101 | RS | LTG | LEDD | V12-210101
Residential_Market Rate Multifamily_Direct Install_Electric_Lighting_Multifamily_LED Specialty Lamp, Directional_Multifamily Common Area_65W_12W_Watts_EE | Residential_Market Rate Multifamily_Direct Install_Electric_Lighting_Multifamily_LED Specialty Lamp, Directional_Multifamily Common Area_65W_12W | Residential | Market Rate Multifamily | Direct Install | Electric | Lighting | Multifamily | LED Specialty Lamp, Directional | Multifamily Common Area | 65W | 12W | Watts_EE |  | 12 |  | IL TRM v9 | 5.5.6 | LED Specialty Lamps | RS-LTG-LEDD-V12-210101 | RS | LTG | LEDD | V12-210101
Residential_Market Rate Multifamily_Direct Install_Electric_Lighting_Multifamily_LED Specialty Lamp, Directional_Multifamily Common Area_65W_12W_Leakage | Residential_Market Rate Multifamily_Direct Install_Electric_Lighting_Multifamily_LED Specialty Lamp, Directional_Multifamily Common Area_65W_12W | Residential | Market Rate Multifamily | Direct Install | Electric | Lighting | Multifamily | LED Specialty Lamp, Directional | Multifamily Common Area | 65W | 12W | Leakage |  | 0 | Non-TOS or Kits program | IL TRM v9 | 5.5.6 | LED Specialty Lamps | RS-LTG-LEDD-V12-210101 | RS | LTG | LEDD | V12-210101
Residential_Market Rate Multifamily_Direct Install_Electric_Lighting_Multifamily_LED Specialty Lamp, Directional_Multifamily Common Area_65W_12W_Hours | Residential_Market Rate Multifamily_Direct Install_Electric_Lighting_Multifamily_LED Specialty Lamp, Directional_Multifamily Common Area_65W_12W | Residential | Market Rate Multifamily | Direct Install | Electric | Lighting | Multifamily | LED Specialty Lamp, Directional | Multifamily Common Area | 65W | 12W | Hours |  | 2475 | Assumed Exterior as a proxy for MF Common Area operating hours | IL TRM v9 | 5.5.6 | LED Specialty Lamps | RS-LTG-LEDD-V12-210101 | RS | LTG | LEDD | V12-210101
Residential_Market Rate Multifamily_Direct Install_Electric_Lighting_Multifamily_LED Specialty Lamp, Directional_Multifamily Common Area_65W_12W_WHFe | Residential_Market Rate Multifamily_Direct Install_Electric_Lighting_Multifamily_LED Specialty Lamp, Directional_Multifamily Common Area_65W_12W | Residential | Market Rate Multifamily | Direct Install | Electric | Lighting | Multifamily | LED Specialty Lamp, Directional | Multifamily Common Area | 65W | 12W | WHFe |  | 1.06 | Assumed interior single family | IL TRM v9 | 5.5.6 | LED Specialty Lamps | RS-LTG-LEDD-V12-210101 | RS | LTG | LEDD | V12-210101
Residential_Market Rate Multifamily_Direct Install_Electric_Lighting_Multifamily_LED Specialty Lamp, Directional_Multifamily Common Area_65W_12W_ISR | Residential_Market Rate Multifamily_Direct Install_Electric_Lighting_Multifamily_LED Specialty Lamp, Directional_Multifamily Common Area_65W_12W | Residential | Market Rate Multifamily | Direct Install | Electric | Lighting | Multifamily | LED Specialty Lamp, Directional | Multifamily Common Area | 65W | 12W | ISR |  | 0.945 | Assumed direct install | IL TRM v9 | 5.5.6 | LED Specialty Lamps | RS-LTG-LEDD-V12-210101 | RS | LTG | LEDD | V12-210101
Residential_Market Rate Multifamily_Direct Install_Electric_Lighting_Multifamily_LED Specialty Lamp, Directional_Multifamily Common Area_65W_12W_HF | Residential_Market Rate Multifamily_Direct Install_Electric_Lighting_Multifamily_LED Specialty Lamp, Directional_Multifamily Common Area_65W_12W | Residential | Market Rate Multifamily | Direct Install | Electric | Lighting | Multifamily | LED Specialty Lamp, Directional | Multifamily Common Area | 65W | 12W | HF |  | 0.49 | Assumed interior location | IL TRM v9 | 5.5.6 | LED Specialty Lamps | RS-LTG-LEDD-V12-210101 | RS | LTG | LEDD | V12-210101
Residential_Market Rate Multifamily_Direct Install_Electric_Lighting_Multifamily_LED Specialty Lamp, Directional_Multifamily Common Area_65W_12W_ηHeat | Residential_Market Rate Multifamily_Direct Install_Electric_Lighting_Multifamily_LED Specialty Lamp, Directional_Multifamily Common Area_65W_12W | Residential | Market Rate Multifamily | Direct Install | Electric | Lighting | Multifamily | LED Specialty Lamp, Directional | Multifamily Common Area | 65W | 12W | ηHeat |  | 1.28 | Assumed unknown system type | IL TRM v9 | 5.5.6 | LED Specialty Lamps | RS-LTG-LEDD-V12-210101 | RS | LTG | LEDD | V12-210101
Residential_Market Rate Multifamily_Direct Install_Electric_Lighting_Multifamily_LED Specialty Lamp, Directional_Multifamily Common Area_65W_12W_WHFd | Residential_Market Rate Multifamily_Direct Install_Electric_Lighting_Multifamily_LED Specialty Lamp, Directional_Multifamily Common Area_65W_12W | Residential | Market Rate Multifamily | Direct Install | Electric | Lighting | Multifamily | LED Specialty Lamp, Directional | Multifamily Common Area | 65W | 12W | WHFd |  | 1.11 | Assumed location of interior single family home | IL TRM v9 | 5.5.6 | LED Specialty Lamps | RS-LTG-LEDD-V12-210101 | RS | LTG | LEDD | V12-210101
Residential_Market Rate Multifamily_Direct Install_Electric_Lighting_Multifamily_LED Specialty Lamp, Directional_Multifamily Common Area_65W_12W_CF | Residential_Market Rate Multifamily_Direct Install_Electric_Lighting_Multifamily_LED Specialty Lamp, Directional_Multifamily Common Area_65W_12W | Residential | Market Rate Multifamily | Direct Install | Electric | Lighting | Multifamily | LED Specialty Lamp, Directional | Multifamily Common Area | 65W | 12W | CF |  | 0.109 | Assumed residential and in-unit multifamily bulbs | IL TRM v9 | 5.5.6 | LED Specialty Lamps | RS-LTG-LEDD-V12-210101 | RS | LTG | LEDD | V12-210101
Residential_Market Rate Multifamily_Direct Install_Electric_Lighting_Multifamily_LED Specialty Lamp, Directional_Multifamily Common Area_65W_12W_ηHeat | Residential_Market Rate Multifamily_Direct Install_Electric_Lighting_Multifamily_LED Specialty Lamp, Directional_Multifamily Common Area_65W_12W | Residential | Market Rate Multifamily | Direct Install | Electric | Lighting | Multifamily | LED Specialty Lamp, Directional | Multifamily Common Area | 65W | 12W | ηHeat |  | 0.7 |  | IL TRM v9 | 5.5.6 | LED Specialty Lamps | RS-LTG-LEDD-V12-210101 | RS | LTG | LEDD | V12-210101
Residential_Market Rate Multifamily_Direct Install_Electric_Lighting_Multifamily_LED Specialty Lamp, Directional_Multifamily Common Area_65W_12W_Conversion | Residential_Market Rate Multifamily_Direct Install_Electric_Lighting_Multifamily_LED Specialty Lamp, Directional_Multifamily Common Area_65W_12W | Residential | Market Rate Multifamily | Direct Install | Electric | Lighting | Multifamily | LED Specialty Lamp, Directional | Multifamily Common Area | 65W | 12W | Conversion |  | 0.03412 |  | IL TRM v9 | 5.5.6 | LED Specialty Lamps | RS-LTG-LEDD-V12-210101 | RS | LTG | LEDD | V12-210101
Residential_Market Rate Multifamily_Direct Install_Electric_Lighting_Multifamily_LED Specialty Lamp, Directional_Multifamily Common Area_65W_12W_Mid-Life Adjustment | Residential_Market Rate Multifamily_Direct Install_Electric_Lighting_Multifamily_LED Specialty Lamp, Directional_Multifamily Common Area_65W_12W | Residential | Market Rate Multifamily | Direct Install | Electric | Lighting | Multifamily | LED Specialty Lamp, Directional | Multifamily Common Area | 65W | 12W | Mid-Life Adjustment |  | 0.6 | Directional | IL TRM v9 | 5.5.6 | LED Specialty Lamps | RS-LTG-LEDD-V12-210101 | RS | LTG | LEDD | V12-210101
Residential_Market Rate Multifamily_Direct Install_Electric_Lighting_Multifamily_LED Specialty Lamp, Directional_Multifamily Common Area_65W_12W_Remaining Year kWh Heating Penalty | Residential_Market Rate Multifamily_Direct Install_Electric_Lighting_Multifamily_LED Specialty Lamp, Directional_Multifamily Common Area_65W_12W | Residential | Market Rate Multifamily | Direct Install | Electric | Lighting | Multifamily | LED Specialty Lamp, Directional | Multifamily Common Area | 65W | 12W | Remaining Year kWh Heating Penalty |  | -50.3008 |  | IL TRM v9 | 5.5.6 | LED Specialty Lamps | RS-LTG-LEDD-V12-210101 | RS | LTG | LEDD | V12-210101
Residential_Market Rate Multifamily_Direct Install_Electric_Lighting_Multifamily_LED Specialty Lamp, Directional_Multifamily Common Area_65W_12W_kWh Heating Penalty | Residential_Market Rate Multifamily_Direct Install_Electric_Lighting_Multifamily_LED Specialty Lamp, Directional_Multifamily Common Area_65W_12W | Residential | Market Rate Multifamily | Direct Install | Electric | Lighting | Multifamily | LED Specialty Lamp, Directional | Multifamily Common Area | 65W | 12W | kWh Heating Penalty |  | -30.1805 |  | IL TRM v9 | 5.5.6 | LED Specialty Lamps | RS-LTG-LEDD-V12-210101 | RS | LTG | LEDD | V12-210101
Residential_Market Rate Multifamily_Direct Install_Electric_Lighting_Multifamily_LED Specialty Lamp, Directional_Multifamily Common Area_65W_12W_Remaining Year Therm Heating Penalty | Residential_Market Rate Multifamily_Direct Install_Electric_Lighting_Multifamily_LED Specialty Lamp, Directional_Multifamily Common Area_65W_12W | Residential | Market Rate Multifamily | Direct Install | Electric | Lighting | Multifamily | LED Specialty Lamp, Directional | Multifamily Common Area | 65W | 12W | Remaining Year Therm Heating Penalty |  | -2.9607 |  | IL TRM v9 | 5.5.6 | LED Specialty Lamps | RS-LTG-LEDD-V12-210101 | RS | LTG | LEDD | V12-210101
Residential_Market Rate Multifamily_Direct Install_Electric_Lighting_Multifamily_LED Specialty Lamp, Directional_Multifamily Common Area_65W_12W_Therm Heating Penalty | Residential_Market Rate Multifamily_Direct Install_Electric_Lighting_Multifamily_LED Specialty Lamp, Directional_Multifamily Common Area_65W_12W | Residential | Market Rate Multifamily | Direct Install | Electric | Lighting | Multifamily | LED Specialty Lamp, Directional | Multifamily Common Area | 65W | 12W | Therm Heating Penalty |  | -1.7764 |  | IL TRM v9 | 5.5.6 | LED Specialty Lamps | RS-LTG-LEDD-V12-210101 | RS | LTG | LEDD | V12-210101
Residential_Market Rate Multifamily_Direct Install_Electric_Lighting_Multifamily_LED Specialty Lamp, Directional_Multifamily Common Area_65W_12W_Remaining Year kWh | Residential_Market Rate Multifamily_Direct Install_Electric_Lighting_Multifamily_LED Specialty Lamp, Directional_Multifamily Common Area_65W_12W | Residential | Market Rate Multifamily | Direct Install | Electric | Lighting | Multifamily | LED Specialty Lamp, Directional | Multifamily Common Area | 65W | 12W | Remaining Year kWh |  | 131.398 |  | IL TRM v9 | 5.5.6 | LED Specialty Lamps | RS-LTG-LEDD-V12-210101 | RS | LTG | LEDD | V12-210101
Residential_Market Rate Multifamily_Direct Install_Electric_Lighting_Multifamily_LED Specialty Lamp, Directional_Multifamily Common Area_65W_12W_kWh Saved per Unit | Residential_Market Rate Multifamily_Direct Install_Electric_Lighting_Multifamily_LED Specialty Lamp, Directional_Multifamily Common Area_65W_12W | Residential | Market Rate Multifamily | Direct Install | Electric | Lighting | Multifamily | LED Specialty Lamp, Directional | Multifamily Common Area | 65W | 12W | kWh Saved per Unit |  | 78.8388 |  | IL TRM v9 | 5.5.6 | LED Specialty Lamps | RS-LTG-LEDD-V12-210101 | RS | LTG | LEDD | V12-210101
Residential_Market Rate Multifamily_Direct Install_Electric_Lighting_Multifamily_LED Specialty Lamp, Directional_Multifamily Common Area_65W_12W_Remaining Year kW | Residential_Market Rate Multifamily_Direct Install_Electric_Lighting_Multifamily_LED Specialty Lamp, Directional_Multifamily Common Area_65W_12W | Residential | Market Rate Multifamily | Direct Install | Electric | Lighting | Multifamily | LED Specialty Lamp, Directional | Multifamily Common Area | 65W | 12W | Remaining Year kW |  | 0.0060598 |  | IL TRM v9 | 5.5.6 | LED Specialty Lamps | RS-LTG-LEDD-V12-210101 | RS | LTG | LEDD | V12-210101
Residential_Market Rate Multifamily_Direct Install_Electric_Lighting_Multifamily_LED Specialty Lamp, Directional_Multifamily Common Area_65W_12W_Coincident Peak kW Saved per Unit | Residential_Market Rate Multifamily_Direct Install_Electric_Lighting_Multifamily_LED Specialty Lamp, Directional_Multifamily Common Area_65W_12W | Residential | Market Rate Multifamily | Direct Install | Electric | Lighting | Multifamily | LED Specialty Lamp, Directional | Multifamily Common Area | 65W | 12W | Coincident Peak kW Saved per Unit |  | 0.0036359 |  | IL TRM v9 | 5.5.6 | LED Specialty Lamps | RS-LTG-LEDD-V12-210101 | RS | LTG | LEDD | V12-210101
Residential_Market Rate Multifamily_Direct Install_Electric_Lighting_Multifamily_LED Specialty Lamp, Directional_Multifamily Common Area_65W_12W_Remaining Life | Residential_Market Rate Multifamily_Direct Install_Electric_Lighting_Multifamily_LED Specialty Lamp, Directional_Multifamily Common Area_65W_12W | Residential | Market Rate Multifamily | Direct Install | Electric | Lighting | Multifamily | LED Specialty Lamp, Directional | Multifamily Common Area | 65W | 12W | Remaining Life |  | 4 |  | IL TRM v9 | 5.5.6 | LED Specialty Lamps | RS-LTG-LEDD-V12-210101 | RS | LTG | LEDD | V12-210101
Residential_Market Rate Multifamily_Direct Install_Electric_Lighting_Multifamily_LED Specialty Lamp, Directional_Multifamily Common Area_65W_12W_Lifetime (years) | Residential_Market Rate Multifamily_Direct Install_Electric_Lighting_Multifamily_LED Specialty Lamp, Directional_Multifamily Common Area_65W_12W | Residential | Market Rate Multifamily | Direct Install | Electric | Lighting | Multifamily | LED Specialty Lamp, Directional | Multifamily Common Area | 65W | 12W | Lifetime (years) |  | 6.9 | Exterior | IL TRM v9 | 5.5.6 | LED Specialty Lamps | RS-LTG-LEDD-V12-210101 | RS | LTG | LEDD | V12-210101
Residential_Market Rate Multifamily_Direct Install_Electric_Lighting_Multifamily_LED Specialty Lamp, Directional_Multifamily Common Area_65W_12W_Incremental Cost | Residential_Market Rate Multifamily_Direct Install_Electric_Lighting_Multifamily_LED Specialty Lamp, Directional_Multifamily Common Area_65W_12W | Residential | Market Rate Multifamily | Direct Install | Electric | Lighting | Multifamily | LED Specialty Lamp, Directional | Multifamily Common Area | 65W | 12W | Incremental Cost |  | 1.65 | Directional | IL TRM v9 | 5.5.6 | LED Specialty Lamps | RS-LTG-LEDD-V12-210101 | RS | LTG | LEDD | V12-210101
Residential_Market Rate Multifamily_Direct Install_Electric_Lighting_Multifamily_LED Specialty Lamp, Directional_Multifamily Common Area_65W_12W_ | Residential_Market Rate Multifamily_Direct Install_Electric_Lighting_Multifamily_LED Specialty Lamp, Directional_Multifamily Common Area_65W_12W | Residential | Market Rate Multifamily | Direct Install | Electric | Lighting | Multifamily | LED Specialty Lamp, Directional | Multifamily Common Area | 65W | 12W | [8 empty] | ERROR
Residential_Market Rate Multifamily_Direct Install_Electric_Lighting_Multifamily_LED Specialty Lamp, Directional_Multifamily In-Unit_65W_12W_Watts_base | Residential_Market Rate Multifamily_Direct Install_Electric_Lighting_Multifamily_LED Specialty Lamp, Directional_Multifamily In-Unit_65W_12W | Residential | Market Rate Multifamily | Direct Install | Electric | Lighting | Multifamily | LED Specialty Lamp, Directional | Multifamily In-Unit | 65W | 12W | Watts_base |  | 65 |  | IL TRM v9 | 5.5.6 | LED Specialty Lamps | RS-LTG-LEDD-V12-210101 | RS | LTG | LEDD | V12-210101
Residential_Market Rate Multifamily_Direct Install_Electric_Lighting_Multifamily_LED Specialty Lamp, Directional_Multifamily In-Unit_65W_12W_Watts_EE | Residential_Market Rate Multifamily_Direct Install_Electric_Lighting_Multifamily_LED Specialty Lamp, Directional_Multifamily In-Unit_65W_12W | Residential | Market Rate Multifamily | Direct Install | Electric | Lighting | Multifamily | LED Specialty Lamp, Directional | Multifamily In-Unit | 65W | 12W | Watts_EE |  | 12 |  | IL TRM v9 | 5.5.6 | LED Specialty Lamps | RS-LTG-LEDD-V12-210101 | RS | LTG | LEDD | V12-210101
Residential_Market Rate Multifamily_Direct Install_Electric_Lighting_Multifamily_LED Specialty Lamp, Directional_Multifamily In-Unit_65W_12W_Leakage | Residential_Market Rate Multifamily_Direct Install_Electric_Lighting_Multifamily_LED Specialty Lamp, Directional_Multifamily In-Unit_65W_12W | Residential | Market Rate Multifamily | Direct Install | Electric | Lighting | Multifamily | LED Specialty Lamp, Directional | Multifamily In-Unit | 65W | 12W | Leakage |  | 0 | Non-TOS or Kits program | IL TRM v9 | 5.5.6 | LED Specialty Lamps | RS-LTG-LEDD-V12-210101 | RS | LTG | LEDD | V12-210101
Residential_Market Rate Multifamily_Direct Install_Electric_Lighting_Multifamily_LED Specialty Lamp, Directional_Multifamily In-Unit_65W_12W_Hours | Residential_Market Rate Multifamily_Direct Install_Electric_Lighting_Multifamily_LED Specialty Lamp, Directional_Multifamily In-Unit_65W_12W | Residential | Market Rate Multifamily | Direct Install | Electric | Lighting | Multifamily | LED Specialty Lamp, Directional | Multifamily In-Unit | 65W | 12W | Hours |  | 763 | Assumed Residential and In-Unit Multi Family | IL TRM v9 | 5.5.6 | LED Specialty Lamps | RS-LTG-LEDD-V12-210101 | RS | LTG | LEDD | V12-210101
Residential_Market Rate Multifamily_Direct Install_Electric_Lighting_Multifamily_LED Specialty Lamp, Directional_Multifamily In-Unit_65W_12W_WHFe | Residential_Market Rate Multifamily_Direct Install_Electric_Lighting_Multifamily_LED Specialty Lamp, Directional_Multifamily In-Unit_65W_12W | Residential | Market Rate Multifamily | Direct Install | Electric | Lighting | Multifamily | LED Specialty Lamp, Directional | Multifamily In-Unit | 65W | 12W | WHFe |  | 1.06 | Assumed interior single family | IL TRM v9 | 5.5.6 | LED Specialty Lamps | RS-LTG-LEDD-V12-210101 | RS | LTG | LEDD | V12-210101
Residential_Market Rate Multifamily_Direct Install_Electric_Lighting_Multifamily_LED Specialty Lamp, Directional_Multifamily In-Unit_65W_12W_ISR | Residential_Market Rate Multifamily_Direct Install_Electric_Lighting_Multifamily_LED Specialty Lamp, Directional_Multifamily In-Unit_65W_12W | Residential | Market Rate Multifamily | Direct Install | Electric | Lighting | Multifamily | LED Specialty Lamp, Directional | Multifamily In-Unit | 65W | 12W | ISR |  | 0.945 | Assumed direct install | IL TRM v9 | 5.5.6 | LED Specialty Lamps | RS-LTG-LEDD-V12-210101 | RS | LTG | LEDD | V12-210101
Residential_Market Rate Multifamily_Direct Install_Electric_Lighting_Multifamily_LED Specialty Lamp, Directional_Multifamily In-Unit_65W_12W_HF | Residential_Market Rate Multifamily_Direct Install_Electric_Lighting_Multifamily_LED Specialty Lamp, Directional_Multifamily In-Unit_65W_12W | Residential | Market Rate Multifamily | Direct Install | Electric | Lighting | Multifamily | LED Specialty Lamp, Directional | Multifamily In-Unit | 65W | 12W | HF |  | 0.49 | Assumed interior location | IL TRM v9 | 5.5.6 | LED Specialty Lamps | RS-LTG-LEDD-V12-210101 | RS | LTG | LEDD | V12-210101
Residential_Market Rate Multifamily_Direct Install_Electric_Lighting_Multifamily_LED Specialty Lamp, Directional_Multifamily In-Unit_65W_12W_ηHeat | Residential_Market Rate Multifamily_Direct Install_Electric_Lighting_Multifamily_LED Specialty Lamp, Directional_Multifamily In-Unit_65W_12W | Residential | Market Rate Multifamily | Direct Install | Electric | Lighting | Multifamily | LED Specialty Lamp, Directional | Multifamily In-Unit | 65W | 12W | ηHeat |  | 1.28 | Assumed unknown system type | IL TRM v9 | 5.5.6 | LED Specialty Lamps | RS-LTG-LEDD-V12-210101 | RS | LTG | LEDD | V12-210101
Residential_Market Rate Multifamily_Direct Install_Electric_Lighting_Multifamily_LED Specialty Lamp, Directional_Multifamily In-Unit_65W_12W_WHFd | Residential_Market Rate Multifamily_Direct Install_Electric_Lighting_Multifamily_LED Specialty Lamp, Directional_Multifamily In-Unit_65W_12W | Residential | Market Rate Multifamily | Direct Install | Electric | Lighting | Multifamily | LED Specialty Lamp, Directional | Multifamily In-Unit | 65W | 12W | WHFd |  | 1.11 | Assumed location of interior single family home | IL TRM v9 | 5.5.6 | LED Specialty Lamps | RS-LTG-LEDD-V12-210101 | RS | LTG | LEDD | V12-210101
Residential_Market Rate Multifamily_Direct Install_Electric_Lighting_Multifamily_LED Specialty Lamp, Directional_Multifamily In-Unit_65W_12W_CF | Residential_Market Rate Multifamily_Direct Install_Electric_Lighting_Multifamily_LED Specialty Lamp, Directional_Multifamily In-Unit_65W_12W | Residential | Market Rate Multifamily | Direct Install | Electric | Lighting | Multifamily | LED Specialty Lamp, Directional | Multifamily In-Unit | 65W | 12W | CF |  | 0.109 | Assumed residential and in-unit multifamily bulbs | IL TRM v9 | 5.5.6 | LED Specialty Lamps | RS-LTG-LEDD-V12-210101 | RS | LTG | LEDD | V12-210101
Residential_Market Rate Multifamily_Direct Install_Electric_Lighting_Multifamily_LED Specialty Lamp, Directional_Multifamily In-Unit_65W_12W_ηHeat | Residential_Market Rate Multifamily_Direct Install_Electric_Lighting_Multifamily_LED Specialty Lamp, Directional_Multifamily In-Unit_65W_12W | Residential | Market Rate Multifamily | Direct Install | Electric | Lighting | Multifamily | LED Specialty Lamp, Directional | Multifamily In-Unit | 65W | 12W | ηHeat |  | 0.7 |  | IL TRM v9 | 5.5.6 | LED Specialty Lamps | RS-LTG-LEDD-V12-210101 | RS | LTG | LEDD | V12-210101
Residential_Market Rate Multifamily_Direct Install_Electric_Lighting_Multifamily_LED Specialty Lamp, Directional_Multifamily In-Unit_65W_12W_Conversion | Residential_Market Rate Multifamily_Direct Install_Electric_Lighting_Multifamily_LED Specialty Lamp, Directional_Multifamily In-Unit_65W_12W | Residential | Market Rate Multifamily | Direct Install | Electric | Lighting | Multifamily | LED Specialty Lamp, Directional | Multifamily In-Unit | 65W | 12W | Conversion |  | 0.03412 |  | IL TRM v9 | 5.5.6 | LED Specialty Lamps | RS-LTG-LEDD-V12-210101 | RS | LTG | LEDD | V12-210101
Residential_Market Rate Multifamily_Direct Install_Electric_Lighting_Multifamily_LED Specialty Lamp, Directional_Multifamily In-Unit_65W_12W_Mid-Life Adjustment | Residential_Market Rate Multifamily_Direct Install_Electric_Lighting_Multifamily_LED Specialty Lamp, Directional_Multifamily In-Unit_65W_12W | Residential | Market Rate Multifamily | Direct Install | Electric | Lighting | Multifamily | LED Specialty Lamp, Directional | Multifamily In-Unit | 65W | 12W | Mid-Life Adjustment |  | 0.6 | Directional | IL TRM v9 | 5.5.6 | LED Specialty Lamps | RS-LTG-LEDD-V12-210101 | RS | LTG | LEDD | V12-210101
Residential_Market Rate Multifamily_Direct Install_Electric_Lighting_Multifamily_LED Specialty Lamp, Directional_Multifamily In-Unit_65W_12W_Remaining Year kWh Heating Penalty | Residential_Market Rate Multifamily_Direct Install_Electric_Lighting_Multifamily_LED Specialty Lamp, Directional_Multifamily In-Unit_65W_12W | Residential | Market Rate Multifamily | Direct Install | Electric | Lighting | Multifamily | LED Specialty Lamp, Directional | Multifamily In-Unit | 65W | 12W | Remaining Year kWh Heating Penalty |  | -15.5069 |  | IL TRM v9 | 5.5.6 | LED Specialty Lamps | RS-LTG-LEDD-V12-210101 | RS | LTG | LEDD | V12-210101
Residential_Market Rate Multifamily_Direct Install_Electric_Lighting_Multifamily_LED Specialty Lamp, Directional_Multifamily In-Unit_65W_12W_kWh Heating Penalty | Residential_Market Rate Multifamily_Direct Install_Electric_Lighting_Multifamily_LED Specialty Lamp, Directional_Multifamily In-Unit_65W_12W | Residential | Market Rate Multifamily | Direct Install | Electric | Lighting | Multifamily | LED Specialty Lamp, Directional | Multifamily In-Unit | 65W | 12W | kWh Heating Penalty |  | -9.3041 |  | IL TRM v9 | 5.5.6 | LED Specialty Lamps | RS-LTG-LEDD-V12-210101 | RS | LTG | LEDD | V12-210101
Residential_Market Rate Multifamily_Direct Install_Electric_Lighting_Multifamily_LED Specialty Lamp, Directional_Multifamily In-Unit_65W_12W_Remaining Year Therm Heating Penalty | Residential_Market Rate Multifamily_Direct Install_Electric_Lighting_Multifamily_LED Specialty Lamp, Directional_Multifamily In-Unit_65W_12W | Residential | Market Rate Multifamily | Direct Install | Electric | Lighting | Multifamily | LED Specialty Lamp, Directional | Multifamily In-Unit | 65W | 12W | Remaining Year Therm Heating Penalty |  | -0.91272 |  | IL TRM v9 | 5.5.6 | LED Specialty Lamps | RS-LTG-LEDD-V12-210101 | RS | LTG | LEDD | V12-210101
Residential_Market Rate Multifamily_Direct Install_Electric_Lighting_Multifamily_LED Specialty Lamp, Directional_Multifamily In-Unit_65W_12W_Therm Heating Penalty | Residential_Market Rate Multifamily_Direct Install_Electric_Lighting_Multifamily_LED Specialty Lamp, Directional_Multifamily In-Unit_65W_12W | Residential | Market Rate Multifamily | Direct Install | Electric | Lighting | Multifamily | LED Specialty Lamp, Directional | Multifamily In-Unit | 65W | 12W | Therm Heating Penalty |  | -0.54763 |  | IL TRM v9 | 5.5.6 | LED Specialty Lamps | RS-LTG-LEDD-V12-210101 | RS | LTG | LEDD | V12-210101
Residential_Market Rate Multifamily_Direct Install_Electric_Lighting_Multifamily_LED Specialty Lamp, Directional_Multifamily In-Unit_65W_12W_Remaining Year kWh | Residential_Market Rate Multifamily_Direct Install_Electric_Lighting_Multifamily_LED Specialty Lamp, Directional_Multifamily In-Unit_65W_12W | Residential | Market Rate Multifamily | Direct Install | Electric | Lighting | Multifamily | LED Specialty Lamp, Directional | Multifamily In-Unit | 65W | 12W | Remaining Year kWh |  | 40.5077 |  | IL TRM v9 | 5.5.6 | LED Specialty Lamps | RS-LTG-LEDD-V12-210101 | RS | LTG | LEDD | V12-210101
Residential_Market Rate Multifamily_Direct Install_Electric_Lighting_Multifamily_LED Specialty Lamp, Directional_Multifamily In-Unit_65W_12W_kWh Saved per Unit | Residential_Market Rate Multifamily_Direct Install_Electric_Lighting_Multifamily_LED Specialty Lamp, Directional_Multifamily In-Unit_65W_12W | Residential | Market Rate Multifamily | Direct Install | Electric | Lighting | Multifamily | LED Specialty Lamp, Directional | Multifamily In-Unit | 65W | 12W | kWh Saved per Unit |  | 24.3046 |  | IL TRM v9 | 5.5.6 | LED Specialty Lamps | RS-LTG-LEDD-V12-210101 | RS | LTG | LEDD | V12-210101
Residential_Market Rate Multifamily_Direct Install_Electric_Lighting_Multifamily_LED Specialty Lamp, Directional_Multifamily In-Unit_65W_12W_Remaining Year kW | Residential_Market Rate Multifamily_Direct Install_Electric_Lighting_Multifamily_LED Specialty Lamp, Directional_Multifamily In-Unit_65W_12W | Residential | Market Rate Multifamily | Direct Install | Electric | Lighting | Multifamily | LED Specialty Lamp, Directional | Multifamily In-Unit | 65W | 12W | Remaining Year kW |  | 0.0060598 |  | IL TRM v9 | 5.5.6 | LED Specialty Lamps | RS-LTG-LEDD-V12-210101 | RS | LTG | LEDD | V12-210101
Residential_Market Rate Multifamily_Direct Install_Electric_Lighting_Multifamily_LED Specialty Lamp, Directional_Multifamily In-Unit_65W_12W_Coincident Peak kW Saved per Unit | Residential_Market Rate Multifamily_Direct Install_Electric_Lighting_Multifamily_LED Specialty Lamp, Directional_Multifamily In-Unit_65W_12W | Residential | Market Rate Multifamily | Direct Install | Electric | Lighting | Multifamily | LED Specialty Lamp, Directional | Multifamily In-Unit | 65W | 12W | Coincident Peak kW Saved per Unit |  | 0.0036359 |  | IL TRM v9 | 5.5.6 | LED Specialty Lamps | RS-LTG-LEDD-V12-210101 | RS | LTG | LEDD | V12-210101
Residential_Market Rate Multifamily_Direct Install_Electric_Lighting_Multifamily_LED Specialty Lamp, Directional_Multifamily In-Unit_65W_12W_Remaining Life | Residential_Market Rate Multifamily_Direct Install_Electric_Lighting_Multifamily_LED Specialty Lamp, Directional_Multifamily In-Unit_65W_12W | Residential | Market Rate Multifamily | Direct Install | Electric | Lighting | Multifamily | LED Specialty Lamp, Directional | Multifamily In-Unit | 65W | 12W | Remaining Life |  | 4 |  | IL TRM v9 | 5.5.6 | LED Specialty Lamps | RS-LTG-LEDD-V12-210101 | RS | LTG | LEDD | V12-210101
Residential_Market Rate Multifamily_Direct Install_Electric_Lighting_Multifamily_LED Specialty Lamp, Directional_Multifamily In-Unit_65W_12W_Lifetime (years) | Residential_Market Rate Multifamily_Direct Install_Electric_Lighting_Multifamily_LED Specialty Lamp, Directional_Multifamily In-Unit_65W_12W | Residential | Market Rate Multifamily | Direct Install | Electric | Lighting | Multifamily | LED Specialty Lamp, Directional | Multifamily In-Unit | 65W | 12W | Lifetime (years) |  | 10 |  | IL TRM v9 | 5.5.6 | LED Specialty Lamps | RS-LTG-LEDD-V12-210101 | RS | LTG | LEDD | V12-210101
Residential_Market Rate Multifamily_Direct Install_Electric_Lighting_Multifamily_LED Specialty Lamp, Directional_Multifamily In-Unit_65W_12W_Incremental Cost | Residential_Market Rate Multifamily_Direct Install_Electric_Lighting_Multifamily_LED Specialty Lamp, Directional_Multifamily In-Unit_65W_12W | Residential | Market Rate Multifamily | Direct Install | Electric | Lighting | Multifamily | LED Specialty Lamp, Directional | Multifamily In-Unit | 65W | 12W | Incremental Cost |  | 1.65 | Directional | IL TRM v9 | 5.5.6 | LED Specialty Lamps | RS-LTG-LEDD-V12-210101 | RS | LTG | LEDD | V12-210101
Residential_Market Rate Multifamily_Direct Install_Electric_Lighting_Multifamily_LED Specialty Lamp, Directional_Multifamily In-Unit_65W_12W_ | Residential_Market Rate Multifamily_Direct Install_Electric_Lighting_Multifamily_LED Specialty Lamp, Directional_Multifamily In-Unit_65W_12W | Residential | Market Rate Multifamily | Direct Install | Electric | Lighting | Multifamily | LED Specialty Lamp, Directional | Multifamily In-Unit | 65W | 12W | [8 empty] | ERROR
Residential_Market Rate Multifamily_Direct Install_Electric_Lighting_Multifamily_LED Specialty Lamp, Globe_Multifamily Common Area_60W_7W_Watts_base | Residential_Market Rate Multifamily_Direct Install_Electric_Lighting_Multifamily_LED Specialty Lamp, Globe_Multifamily Common Area_60W_7W | Residential | Market Rate Multifamily | Direct Install | Electric | Lighting | Multifamily | LED Specialty Lamp, Globe | Multifamily Common Area | 60W | 7W | Watts_base |  | 60 |  | IL TRM v9 | 5.5.6 | LED Specialty Lamps | RS-LTG-LEDD-V12-210101 | RS | LTG | LEDD | V12-210101
Residential_Market Rate Multifamily_Direct Install_Electric_Lighting_Multifamily_LED Specialty Lamp, Globe_Multifamily Common Area_60W_7W_Watts_EE | Residential_Market Rate Multifamily_Direct Install_Electric_Lighting_Multifamily_LED Specialty Lamp, Globe_Multifamily Common Area_60W_7W | Residential | Market Rate Multifamily | Direct Install | Electric | Lighting | Multifamily | LED Specialty Lamp, Globe | Multifamily Common Area | 60W | 7W | Watts_EE |  | 7 |  | IL TRM v9 | 5.5.6 | LED Specialty Lamps | RS-LTG-LEDD-V12-210101 | RS | LTG | LEDD | V12-210101
Residential_Market Rate Multifamily_Direct Install_Electric_Lighting_Multifamily_LED Specialty Lamp, Globe_Multifamily Common Area_60W_7W_Leakage | Residential_Market Rate Multifamily_Direct Install_Electric_Lighting_Multifamily_LED Specialty Lamp, Globe_Multifamily Common Area_60W_7W | Residential | Market Rate Multifamily | Direct Install | Electric | Lighting | Multifamily | LED Specialty Lamp, Globe | Multifamily Common Area | 60W | 7W | Leakage |  | 0 | Non-TOS or Kits program | IL TRM v9 | 5.5.6 | LED Specialty Lamps | RS-LTG-LEDD-V12-210101 | RS | LTG | LEDD | V12-210101
Residential_Market Rate Multifamily_Direct Install_Electric_Lighting_Multifamily_LED Specialty Lamp, Globe_Multifamily Common Area_60W_7W_Hours | Residential_Market Rate Multifamily_Direct Install_Electric_Lighting_Multifamily_LED Specialty Lamp, Globe_Multifamily Common Area_60W_7W | Residential | Market Rate Multifamily | Direct Install | Electric | Lighting | Multifamily | LED Specialty Lamp, Globe | Multifamily Common Area | 60W | 7W | Hours |  | 2475 | Assumed Exterior as a proxy for MF Common Area operating hours | IL TRM v9 | 5.5.6 | LED Specialty Lamps | RS-LTG-LEDD-V12-210101 | RS | LTG | LEDD | V12-210101
Residential_Market Rate Multifamily_Direct Install_Electric_Lighting_Multifamily_LED Specialty Lamp, Globe_Multifamily Common Area_60W_7W_WHFe | Residential_Market Rate Multifamily_Direct Install_Electric_Lighting_Multifamily_LED Specialty Lamp, Globe_Multifamily Common Area_60W_7W | Residential | Market Rate Multifamily | Direct Install | Electric | Lighting | Multifamily | LED Specialty Lamp, Globe | Multifamily Common Area | 60W | 7W | WHFe |  | 1.06 | Assumed interior single family | IL TRM v9 | 5.5.6 | LED Specialty Lamps | RS-LTG-LEDD-V12-210101 | RS | LTG | LEDD | V12-210101
Residential_Market Rate Multifamily_Direct Install_Electric_Lighting_Multifamily_LED Specialty Lamp, Globe_Multifamily Common Area_60W_7W_ISR | Residential_Market Rate Multifamily_Direct Install_Electric_Lighting_Multifamily_LED Specialty Lamp, Globe_Multifamily Common Area_60W_7W | Residential | Market Rate Multifamily | Direct Install | Electric | Lighting | Multifamily | LED Specialty Lamp, Globe | Multifamily Common Area | 60W | 7W | ISR |  | 0.945 | Assumed direct install | IL TRM v9 | 5.5.6 | LED Specialty Lamps | RS-LTG-LEDD-V12-210101 | RS | LTG | LEDD | V12-210101
Residential_Market Rate Multifamily_Direct Install_Electric_Lighting_Multifamily_LED Specialty Lamp, Globe_Multifamily Common Area_60W_7W_HF | Residential_Market Rate Multifamily_Direct Install_Electric_Lighting_Multifamily_LED Specialty Lamp, Globe_Multifamily Common Area_60W_7W | Residential | Market Rate Multifamily | Direct Install | Electric | Lighting | Multifamily | LED Specialty Lamp, Globe | Multifamily Common Area | 60W | 7W | HF |  | 0.49 | Assumed interior location | IL TRM v9 | 5.5.6 | LED Specialty Lamps | RS-LTG-LEDD-V12-210101 | RS | LTG | LEDD | V12-210101
Residential_Market Rate Multifamily_Direct Install_Electric_Lighting_Multifamily_LED Specialty Lamp, Globe_Multifamily Common Area_60W_7W_ηHeat | Residential_Market Rate Multifamily_Direct Install_Electric_Lighting_Multifamily_LED Specialty Lamp, Globe_Multifamily Common Area_60W_7W | Residential | Market Rate Multifamily | Direct Install | Electric | Lighting | Multifamily | LED Specialty Lamp, Globe | Multifamily Common Area | 60W | 7W | ηHeat |  | 1.28 | Assumed unknown system type | IL TRM v9 | 5.5.6 | LED Specialty Lamps | RS-LTG-LEDD-V12-210101 | RS | LTG | LEDD | V12-210101
Residential_Market Rate Multifamily_Direct Install_Electric_Lighting_Multifamily_LED Specialty Lamp, Globe_Multifamily Common Area_60W_7W_WHFd | Residential_Market Rate Multifamily_Direct Install_Electric_Lighting_Multifamily_LED Specialty Lamp, Globe_Multifamily Common Area_60W_7W | Residential | Market Rate Multifamily | Direct Install | Electric | Lighting | Multifamily | LED Specialty Lamp, Globe | Multifamily Common Area | 60W | 7W | WHFd |  | 1.11 | Assumed location of interior single family home | IL TRM v9 | 5.5.6 | LED Specialty Lamps | RS-LTG-LEDD-V12-210101 | RS | LTG | LEDD | V12-210101
Residential_Market Rate Multifamily_Direct Install_Electric_Lighting_Multifamily_LED Specialty Lamp, Globe_Multifamily Common Area_60W_7W_CF | Residential_Market Rate Multifamily_Direct Install_Electric_Lighting_Multifamily_LED Specialty Lamp, Globe_Multifamily Common Area_60W_7W | Residential | Market Rate Multifamily | Direct Install | Electric | Lighting | Multifamily | LED Specialty Lamp, Globe | Multifamily Common Area | 60W | 7W | CF |  | 0.109 | Assumed residential and in-unit multifamily bulbs | IL TRM v9 | 5.5.6 | LED Specialty Lamps | RS-LTG-LEDD-V12-210101 | RS | LTG | LEDD | V12-210101
Residential_Market Rate Multifamily_Direct Install_Electric_Lighting_Multifamily_LED Specialty Lamp, Globe_Multifamily Common Area_60W_7W_ηHeat | Residential_Market Rate Multifamily_Direct Install_Electric_Lighting_Multifamily_LED Specialty Lamp, Globe_Multifamily Common Area_60W_7W | Residential | Market Rate Multifamily | Direct Install | Electric | Lighting | Multifamily | LED Specialty Lamp, Globe | Multifamily Common Area | 60W | 7W | ηHeat |  | 0.7 |  | IL TRM v9 | 5.5.6 | LED Specialty Lamps | RS-LTG-LEDD-V12-210101 | RS | LTG | LEDD | V12-210101
Residential_Market Rate Multifamily_Direct Install_Electric_Lighting_Multifamily_LED Specialty Lamp, Globe_Multifamily Common Area_60W_7W_Conversion | Residential_Market Rate Multifamily_Direct Install_Electric_Lighting_Multifamily_LED Specialty Lamp, Globe_Multifamily Common Area_60W_7W | Residential | Market Rate Multifamily | Direct Install | Electric | Lighting | Multifamily | LED Specialty Lamp, Globe | Multifamily Common Area | 60W | 7W | Conversion |  | 0.03412 |  | IL TRM v9 | 5.5.6 | LED Specialty Lamps | RS-LTG-LEDD-V12-210101 | RS | LTG | LEDD | V12-210101
Residential_Market Rate Multifamily_Direct Install_Electric_Lighting_Multifamily_LED Specialty Lamp, Globe_Multifamily Common Area_60W_7W_Mid-Life Adjustment | Residential_Market Rate Multifamily_Direct Install_Electric_Lighting_Multifamily_LED Specialty Lamp, Globe_Multifamily Common Area_60W_7W | Residential | Market Rate Multifamily | Direct Install | Electric | Lighting | Multifamily | LED Specialty Lamp, Globe | Multifamily Common Area | 60W | 7W | Mid-Life Adjustment |  | 0.61 | Decorative | IL TRM v9 | 5.5.6 | LED Specialty Lamps | RS-LTG-LEDD-V12-210101 | RS | LTG | LEDD | V12-210101
Residential_Market Rate Multifamily_Direct Install_Electric_Lighting_Multifamily_LED Specialty Lamp, Globe_Multifamily Common Area_60W_7W_Remaining Year kWh Heating Penalty | Residential_Market Rate Multifamily_Direct Install_Electric_Lighting_Multifamily_LED Specialty Lamp, Globe_Multifamily Common Area_60W_7W | Residential | Market Rate Multifamily | Direct Install | Electric | Lighting | Multifamily | LED Specialty Lamp, Globe | Multifamily Common Area | 60W | 7W | Remaining Year kWh Heating Penalty |  | -50.3008 |  | IL TRM v9 | 5.5.6 | LED Specialty Lamps | RS-LTG-LEDD-V12-210101 | RS | LTG | LEDD | V12-210101
Residential_Market Rate Multifamily_Direct Install_Electric_Lighting_Multifamily_LED Specialty Lamp, Globe_Multifamily Common Area_60W_7W_kWh Heating Penalty | Residential_Market Rate Multifamily_Direct Install_Electric_Lighting_Multifamily_LED Specialty Lamp, Globe_Multifamily Common Area_60W_7W | Residential | Market Rate Multifamily | Direct Install | Electric | Lighting | Multifamily | LED Specialty Lamp, Globe | Multifamily Common Area | 60W | 7W | kWh Heating Penalty |  | -30.6835 |  | IL TRM v9 | 5.5.6 | LED Specialty Lamps | RS-LTG-LEDD-V12-210101 | RS | LTG | LEDD | V12-210101
Residential_Market Rate Multifamily_Direct Install_Electric_Lighting_Multifamily_LED Specialty Lamp, Globe_Multifamily Common Area_60W_7W_Remaining Year Therm Heating Penalty | Residential_Market Rate Multifamily_Direct Install_Electric_Lighting_Multifamily_LED Specialty Lamp, Globe_Multifamily Common Area_60W_7W | Residential | Market Rate Multifamily | Direct Install | Electric | Lighting | Multifamily | LED Specialty Lamp, Globe | Multifamily Common Area | 60W | 7W | Remaining Year Therm Heating Penalty |  | -2.9607 |  | IL TRM v9 | 5.5.6 | LED Specialty Lamps | RS-LTG-LEDD-V12-210101 | RS | LTG | LEDD | V12-210101
Residential_Market Rate Multifamily_Direct Install_Electric_Lighting_Multifamily_LED Specialty Lamp, Globe_Multifamily Common Area_60W_7W_Therm Heating Penalty | Residential_Market Rate Multifamily_Direct Install_Electric_Lighting_Multifamily_LED Specialty Lamp, Globe_Multifamily Common Area_60W_7W | Residential | Market Rate Multifamily | Direct Install | Electric | Lighting | Multifamily | LED Specialty Lamp, Globe | Multifamily Common Area | 60W | 7W | Therm Heating Penalty |  | -1.806 |  | IL TRM v9 | 5.5.6 | LED Specialty Lamps | RS-LTG-LEDD-V12-210101 | RS | LTG | LEDD | V12-210101
Residential_Market Rate Multifamily_Direct Install_Electric_Lighting_Multifamily_LED Specialty Lamp, Globe_Multifamily Common Area_60W_7W_Remaining Year kWh | Residential_Market Rate Multifamily_Direct Install_Electric_Lighting_Multifamily_LED Specialty Lamp, Globe_Multifamily Common Area_60W_7W | Residential | Market Rate Multifamily | Direct Install | Electric | Lighting | Multifamily | LED Specialty Lamp, Globe | Multifamily Common Area | 60W | 7W | Remaining Year kWh |  | 131.398 |  | IL TRM v9 | 5.5.6 | LED Specialty Lamps | RS-LTG-LEDD-V12-210101 | RS | LTG | LEDD | V12-210101
Residential_Market Rate Multifamily_Direct Install_Electric_Lighting_Multifamily_LED Specialty Lamp, Globe_Multifamily Common Area_60W_7W_kWh Saved per Unit | Residential_Market Rate Multifamily_Direct Install_Electric_Lighting_Multifamily_LED Specialty Lamp, Globe_Multifamily Common Area_60W_7W | Residential | Market Rate Multifamily | Direct Install | Electric | Lighting | Multifamily | LED Specialty Lamp, Globe | Multifamily Common Area | 60W | 7W | kWh Saved per Unit |  | 80.1528 |  | IL TRM v9 | 5.5.6 | LED Specialty Lamps | RS-LTG-LEDD-V12-210101 | RS | LTG | LEDD | V12-210101
Residential_Market Rate Multifamily_Direct Install_Electric_Lighting_Multifamily_LED Specialty Lamp, Globe_Multifamily Common Area_60W_7W_Remaining Year kW | Residential_Market Rate Multifamily_Direct Install_Electric_Lighting_Multifamily_LED Specialty Lamp, Globe_Multifamily Common Area_60W_7W | Residential | Market Rate Multifamily | Direct Install | Electric | Lighting | Multifamily | LED Specialty Lamp, Globe | Multifamily Common Area | 60W | 7W | Remaining Year kW |  | 0.0060598 |  | IL TRM v9 | 5.5.6 | LED Specialty Lamps | RS-LTG-LEDD-V12-210101 | RS | LTG | LEDD | V12-210101
Residential_Market Rate Multifamily_Direct Install_Electric_Lighting_Multifamily_LED Specialty Lamp, Globe_Multifamily Common Area_60W_7W_Coincident Peak kW Saved per Unit | Residential_Market Rate Multifamily_Direct Install_Electric_Lighting_Multifamily_LED Specialty Lamp, Globe_Multifamily Common Area_60W_7W | Residential | Market Rate Multifamily | Direct Install | Electric | Lighting | Multifamily | LED Specialty Lamp, Globe | Multifamily Common Area | 60W | 7W | Coincident Peak kW Saved per Unit |  | 0.0036965 |  | IL TRM v9 | 5.5.6 | LED Specialty Lamps | RS-LTG-LEDD-V12-210101 | RS | LTG | LEDD | V12-210101
Residential_Market Rate Multifamily_Direct Install_Electric_Lighting_Multifamily_LED Specialty Lamp, Globe_Multifamily Common Area_60W_7W_Remaining Life | Residential_Market Rate Multifamily_Direct Install_Electric_Lighting_Multifamily_LED Specialty Lamp, Globe_Multifamily Common Area_60W_7W | Residential | Market Rate Multifamily | Direct Install | Electric | Lighting | Multifamily | LED Specialty Lamp, Globe | Multifamily Common Area | 60W | 7W | Remaining Life |  | 4 |  | IL TRM v9 | 5.5.6 | LED Specialty Lamps | RS-LTG-LEDD-V12-210101 | RS | LTG | LEDD | V12-210101
Residential_Market Rate Multifamily_Direct Install_Electric_Lighting_Multifamily_LED Specialty Lamp, Globe_Multifamily Common Area_60W_7W_Lifetime (years) | Residential_Market Rate Multifamily_Direct Install_Electric_Lighting_Multifamily_LED Specialty Lamp, Globe_Multifamily Common Area_60W_7W | Residential | Market Rate Multifamily | Direct Install | Electric | Lighting | Multifamily | LED Specialty Lamp, Globe | Multifamily Common Area | 60W | 7W | Lifetime (years) |  | 6.9 | Exterior | IL TRM v9 | 5.5.6 | LED Specialty Lamps | RS-LTG-LEDD-V12-210101 | RS | LTG | LEDD | V12-210101
Residential_Market Rate Multifamily_Direct Install_Electric_Lighting_Multifamily_LED Specialty Lamp, Globe_Multifamily Common Area_60W_7W_Incremental Cost | Residential_Market Rate Multifamily_Direct Install_Electric_Lighting_Multifamily_LED Specialty Lamp, Globe_Multifamily Common Area_60W_7W | Residential | Market Rate Multifamily | Direct Install | Electric | Lighting | Multifamily | LED Specialty Lamp, Globe | Multifamily Common Area | 60W | 7W | Incremental Cost |  | 1.66 | Decorative and Globe | IL TRM v9 | 5.5.6 | LED Specialty Lamps | RS-LTG-LEDD-V12-210101 | RS | LTG | LEDD | V12-210101
Residential_Market Rate Multifamily_Direct Install_Electric_Lighting_Multifamily_LED Specialty Lamp, Globe_Multifamily Common Area_60W_7W_ | Residential_Market Rate Multifamily_Direct Install_Electric_Lighting_Multifamily_LED Specialty Lamp, Globe_Multifamily Common Area_60W_7W | Residential | Market Rate Multifamily | Direct Install | Electric | Lighting | Multifamily | LED Specialty Lamp, Globe | Multifamily Common Area | 60W | 7W | [8 empty] | ERROR
Residential_Market Rate Multifamily_Direct Install_Electric_Lighting_Multifamily_LED Specialty Lamp, Globe_Multifamily In-Unit_60W_7W_Watts_base | Residential_Market Rate Multifamily_Direct Install_Electric_Lighting_Multifamily_LED Specialty Lamp, Globe_Multifamily In-Unit_60W_7W | Residential | Market Rate Multifamily | Direct Install | Electric | Lighting | Multifamily | LED Specialty Lamp, Globe | Multifamily In-Unit | 60W | 7W | Watts_base |  | 60 |  | IL TRM v9 | 5.5.6 | LED Specialty Lamps | RS-LTG-LEDD-V12-210101 | RS | LTG | LEDD | V12-210101
Residential_Market Rate Multifamily_Direct Install_Electric_Lighting_Multifamily_LED Specialty Lamp, Globe_Multifamily In-Unit_60W_7W_Watts_EE | Residential_Market Rate Multifamily_Direct Install_Electric_Lighting_Multifamily_LED Specialty Lamp, Globe_Multifamily In-Unit_60W_7W | Residential | Market Rate Multifamily | Direct Install | Electric | Lighting | Multifamily | LED Specialty Lamp, Globe | Multifamily In-Unit | 60W | 7W | Watts_EE |  | 7 |  | IL TRM v9 | 5.5.6 | LED Specialty Lamps | RS-LTG-LEDD-V12-210101 | RS | LTG | LEDD | V12-210101
Residential_Market Rate Multifamily_Direct Install_Electric_Lighting_Multifamily_LED Specialty Lamp, Globe_Multifamily In-Unit_60W_7W_Leakage | Residential_Market Rate Multifamily_Direct Install_Electric_Lighting_Multifamily_LED Specialty Lamp, Globe_Multifamily In-Unit_60W_7W | Residential | Market Rate Multifamily | Direct Install | Electric | Lighting | Multifamily | LED Specialty Lamp, Globe | Multifamily In-Unit | 60W | 7W | Leakage |  | 0 | Non-TOS or Kits program | IL TRM v9 | 5.5.6 | LED Specialty Lamps | RS-LTG-LEDD-V12-210101 | RS | LTG | LEDD | V12-210101
Residential_Market Rate Multifamily_Direct Install_Electric_Lighting_Multifamily_LED Specialty Lamp, Globe_Multifamily In-Unit_60W_7W_Hours | Residential_Market Rate Multifamily_Direct Install_Electric_Lighting_Multifamily_LED Specialty Lamp, Globe_Multifamily In-Unit_60W_7W | Residential | Market Rate Multifamily | Direct Install | Electric | Lighting | Multifamily | LED Specialty Lamp, Globe | Multifamily In-Unit | 60W | 7W | Hours |  | 763 | Assumed Residential and In-Unit Multi Family | IL TRM v9 | 5.5.6 | LED Specialty Lamps | RS-LTG-LEDD-V12-210101 | RS | LTG | LEDD | V12-210101
Residential_Market Rate Multifamily_Direct Install_Electric_Lighting_Multifamily_LED Specialty Lamp, Globe_Multifamily In-Unit_60W_7W_WHFe | Residential_Market Rate Multifamily_Direct Install_Electric_Lighting_Multifamily_LED Specialty Lamp, Globe_Multifamily In-Unit_60W_7W | Residential | Market Rate Multifamily | Direct Install | Electric | Lighting | Multifamily | LED Specialty Lamp, Globe | Multifamily In-Unit | 60W | 7W | WHFe |  | 1.06 | Assumed interior single family | IL TRM v9 | 5.5.6 | LED Specialty Lamps | RS-LTG-LEDD-V12-210101 | RS | LTG | LEDD | V12-210101
Residential_Market Rate Multifamily_Direct Install_Electric_Lighting_Multifamily_LED Specialty Lamp, Globe_Multifamily In-Unit_60W_7W_ISR | Residential_Market Rate Multifamily_Direct Install_Electric_Lighting_Multifamily_LED Specialty Lamp, Globe_Multifamily In-Unit_60W_7W | Residential | Market Rate Multifamily | Direct Install | Electric | Lighting | Multifamily | LED Specialty Lamp, Globe | Multifamily In-Unit | 60W | 7W | ISR |  | 0.945 | Assumed direct install | IL TRM v9 | 5.5.6 | LED Specialty Lamps | RS-LTG-LEDD-V12-210101 | RS | LTG | LEDD | V12-210101
Residential_Market Rate Multifamily_Direct Install_Electric_Lighting_Multifamily_LED Specialty Lamp, Globe_Multifamily In-Unit_60W_7W_HF | Residential_Market Rate Multifamily_Direct Install_Electric_Lighting_Multifamily_LED Specialty Lamp, Globe_Multifamily In-Unit_60W_7W | Residential | Market Rate Multifamily | Direct Install | Electric | Lighting | Multifamily | LED Specialty Lamp, Globe | Multifamily In-Unit | 60W | 7W | HF |  | 0.49 | Assumed interior location | IL TRM v9 | 5.5.6 | LED Specialty Lamps | RS-LTG-LEDD-V12-210101 | RS | LTG | LEDD | V12-210101
Residential_Market Rate Multifamily_Direct Install_Electric_Lighting_Multifamily_LED Specialty Lamp, Globe_Multifamily In-Unit_60W_7W_ηHeat | Residential_Market Rate Multifamily_Direct Install_Electric_Lighting_Multifamily_LED Specialty Lamp, Globe_Multifamily In-Unit_60W_7W | Residential | Market Rate Multifamily | Direct Install | Electric | Lighting | Multifamily | LED Specialty Lamp, Globe | Multifamily In-Unit | 60W | 7W | ηHeat |  | 1.28 | Assumed unknown system type | IL TRM v9 | 5.5.6 | LED Specialty Lamps | RS-LTG-LEDD-V12-210101 | RS | LTG | LEDD | V12-210101
Residential_Market Rate Multifamily_Direct Install_Electric_Lighting_Multifamily_LED Specialty Lamp, Globe_Multifamily In-Unit_60W_7W_WHFd | Residential_Market Rate Multifamily_Direct Install_Electric_Lighting_Multifamily_LED Specialty Lamp, Globe_Multifamily In-Unit_60W_7W | Residential | Market Rate Multifamily | Direct Install | Electric | Lighting | Multifamily | LED Specialty Lamp, Globe | Multifamily In-Unit | 60W | 7W | WHFd |  | 1.11 | Assumed location of interior single family home | IL TRM v9 | 5.5.6 | LED Specialty Lamps | RS-LTG-LEDD-V12-210101 | RS | LTG | LEDD | V12-210101
Residential_Market Rate Multifamily_Direct Install_Electric_Lighting_Multifamily_LED Specialty Lamp, Globe_Multifamily In-Unit_60W_7W_CF | Residential_Market Rate Multifamily_Direct Install_Electric_Lighting_Multifamily_LED Specialty Lamp, Globe_Multifamily In-Unit_60W_7W | Residential | Market Rate Multifamily | Direct Install | Electric | Lighting | Multifamily | LED Specialty Lamp, Globe | Multifamily In-Unit | 60W | 7W | CF |  | 0.109 | Assumed residential and in-unit multifamily bulbs | IL TRM v9 | 5.5.6 | LED Specialty Lamps | RS-LTG-LEDD-V12-210101 | RS | LTG | LEDD | V12-210101
Residential_Market Rate Multifamily_Direct Install_Electric_Lighting_Multifamily_LED Specialty Lamp, Globe_Multifamily In-Unit_60W_7W_ηHeat | Residential_Market Rate Multifamily_Direct Install_Electric_Lighting_Multifamily_LED Specialty Lamp, Globe_Multifamily In-Unit_60W_7W | Residential | Market Rate Multifamily | Direct Install | Electric | Lighting | Multifamily | LED Specialty Lamp, Globe | Multifamily In-Unit | 60W | 7W | ηHeat |  | 0.7 |  | IL TRM v9 | 5.5.6 | LED Specialty Lamps | RS-LTG-LEDD-V12-210101 | RS | LTG | LEDD | V12-210101
Residential_Market Rate Multifamily_Direct Install_Electric_Lighting_Multifamily_LED Specialty Lamp, Globe_Multifamily In-Unit_60W_7W_Conversion | Residential_Market Rate Multifamily_Direct Install_Electric_Lighting_Multifamily_LED Specialty Lamp, Globe_Multifamily In-Unit_60W_7W | Residential | Market Rate Multifamily | Direct Install | Electric | Lighting | Multifamily | LED Specialty Lamp, Globe | Multifamily In-Unit | 60W | 7W | Conversion |  | 0.03412 |  | IL TRM v9 | 5.5.6 | LED Specialty Lamps | RS-LTG-LEDD-V12-210101 | RS | LTG | LEDD | V12-210101
Residential_Market Rate Multifamily_Direct Install_Electric_Lighting_Multifamily_LED Specialty Lamp, Globe_Multifamily In-Unit_60W_7W_Mid-Life Adjustment | Residential_Market Rate Multifamily_Direct Install_Electric_Lighting_Multifamily_LED Specialty Lamp, Globe_Multifamily In-Unit_60W_7W | Residential | Market Rate Multifamily | Direct Install | Electric | Lighting | Multifamily | LED Specialty Lamp, Globe | Multifamily In-Unit | 60W | 7W | Mid-Life Adjustment |  | 0.61 | Decorative | IL TRM v9 | 5.5.6 | LED Specialty Lamps | RS-LTG-LEDD-V12-210101 | RS | LTG | LEDD | V12-210101
Residential_Market Rate Multifamily_Direct Install_Electric_Lighting_Multifamily_LED Specialty Lamp, Globe_Multifamily In-Unit_60W_7W_Remaining Year kWh Heating Penalty | Residential_Market Rate Multifamily_Direct Install_Electric_Lighting_Multifamily_LED Specialty Lamp, Globe_Multifamily In-Unit_60W_7W | Residential | Market Rate Multifamily | Direct Install | Electric | Lighting | Multifamily | LED Specialty Lamp, Globe | Multifamily In-Unit | 60W | 7W | Remaining Year kWh Heating Penalty |  | -15.5069 |  | IL TRM v9 | 5.5.6 | LED Specialty Lamps | RS-LTG-LEDD-V12-210101 | RS | LTG | LEDD | V12-210101
Residential_Market Rate Multifamily_Direct Install_Electric_Lighting_Multifamily_LED Specialty Lamp, Globe_Multifamily In-Unit_60W_7W_kWh Heating Penalty | Residential_Market Rate Multifamily_Direct Install_Electric_Lighting_Multifamily_LED Specialty Lamp, Globe_Multifamily In-Unit_60W_7W | Residential | Market Rate Multifamily | Direct Install | Electric | Lighting | Multifamily | LED Specialty Lamp, Globe | Multifamily In-Unit | 60W | 7W | kWh Heating Penalty |  | -9.4592 |  | IL TRM v9 | 5.5.6 | LED Specialty Lamps | RS-LTG-LEDD-V12-210101 | RS | LTG | LEDD | V12-210101
Residential_Market Rate Multifamily_Direct Install_Electric_Lighting_Multifamily_LED Specialty Lamp, Globe_Multifamily In-Unit_60W_7W_Remaining Year Therm Heating Penalty | Residential_Market Rate Multifamily_Direct Install_Electric_Lighting_Multifamily_LED Specialty Lamp, Globe_Multifamily In-Unit_60W_7W | Residential | Market Rate Multifamily | Direct Install | Electric | Lighting | Multifamily | LED Specialty Lamp, Globe | Multifamily In-Unit | 60W | 7W | Remaining Year Therm Heating Penalty |  | -0.91272 |  | IL TRM v9 | 5.5.6 | LED Specialty Lamps | RS-LTG-LEDD-V12-210101 | RS | LTG | LEDD | V12-210101
Residential_Market Rate Multifamily_Direct Install_Electric_Lighting_Multifamily_LED Specialty Lamp, Globe_Multifamily In-Unit_60W_7W_Therm Heating Penalty | Residential_Market Rate Multifamily_Direct Install_Electric_Lighting_Multifamily_LED Specialty Lamp, Globe_Multifamily In-Unit_60W_7W | Residential | Market Rate Multifamily | Direct Install | Electric | Lighting | Multifamily | LED Specialty Lamp, Globe | Multifamily In-Unit | 60W | 7W | Therm Heating Penalty |  | -0.55676 |  | IL TRM v9 | 5.5.6 | LED Specialty Lamps | RS-LTG-LEDD-V12-210101 | RS | LTG | LEDD | V12-210101
Residential_Market Rate Multifamily_Direct Install_Electric_Lighting_Multifamily_LED Specialty Lamp, Globe_Multifamily In-Unit_60W_7W_Remaining Year kWh | Residential_Market Rate Multifamily_Direct Install_Electric_Lighting_Multifamily_LED Specialty Lamp, Globe_Multifamily In-Unit_60W_7W | Residential | Market Rate Multifamily | Direct Install | Electric | Lighting | Multifamily | LED Specialty Lamp, Globe | Multifamily In-Unit | 60W | 7W | Remaining Year kWh |  | 40.5077 |  | IL TRM v9 | 5.5.6 | LED Specialty Lamps | RS-LTG-LEDD-V12-210101 | RS | LTG | LEDD | V12-210101
Residential_Market Rate Multifamily_Direct Install_Electric_Lighting_Multifamily_LED Specialty Lamp, Globe_Multifamily In-Unit_60W_7W_kWh Saved per Unit | Residential_Market Rate Multifamily_Direct Install_Electric_Lighting_Multifamily_LED Specialty Lamp, Globe_Multifamily In-Unit_60W_7W | Residential | Market Rate Multifamily | Direct Install | Electric | Lighting | Multifamily | LED Specialty Lamp, Globe | Multifamily In-Unit | 60W | 7W | kWh Saved per Unit |  | 24.7097 |  | IL TRM v9 | 5.5.6 | LED Specialty Lamps | RS-LTG-LEDD-V12-210101 | RS | LTG | LEDD | V12-210101
Residential_Market Rate Multifamily_Direct Install_Electric_Lighting_Multifamily_LED Specialty Lamp, Globe_Multifamily In-Unit_60W_7W_Remaining Year kW | Residential_Market Rate Multifamily_Direct Install_Electric_Lighting_Multifamily_LED Specialty Lamp, Globe_Multifamily In-Unit_60W_7W | Residential | Market Rate Multifamily | Direct Install | Electric | Lighting | Multifamily | LED Specialty Lamp, Globe | Multifamily In-Unit | 60W | 7W | Remaining Year kW |  | 0.0060598 |  | IL TRM v9 | 5.5.6 | LED Specialty Lamps | RS-LTG-LEDD-V12-210101 | RS | LTG | LEDD | V12-210101
Residential_Market Rate Multifamily_Direct Install_Electric_Lighting_Multifamily_LED Specialty Lamp, Globe_Multifamily In-Unit_60W_7W_Coincident Peak kW Saved per Unit | Residential_Market Rate Multifamily_Direct Install_Electric_Lighting_Multifamily_LED Specialty Lamp, Globe_Multifamily In-Unit_60W_7W | Residential | Market Rate Multifamily | Direct Install | Electric | Lighting | Multifamily | LED Specialty Lamp, Globe | Multifamily In-Unit | 60W | 7W | Coincident Peak kW Saved per Unit |  | 0.0036965 |  | IL TRM v9 | 5.5.6 | LED Specialty Lamps | RS-LTG-LEDD-V12-210101 | RS | LTG | LEDD | V12-210101
Residential_Market Rate Multifamily_Direct Install_Electric_Lighting_Multifamily_LED Specialty Lamp, Globe_Multifamily In-Unit_60W_7W_Remaining Life | Residential_Market Rate Multifamily_Direct Install_Electric_Lighting_Multifamily_LED Specialty Lamp, Globe_Multifamily In-Unit_60W_7W | Residential | Market Rate Multifamily | Direct Install | Electric | Lighting | Multifamily | LED Specialty Lamp, Globe | Multifamily In-Unit | 60W | 7W | Remaining Life |  | 4 |  | IL TRM v9 | 5.5.6 | LED Specialty Lamps | RS-LTG-LEDD-V12-210101 | RS | LTG | LEDD | V12-210101
Residential_Market Rate Multifamily_Direct Install_Electric_Lighting_Multifamily_LED Specialty Lamp, Globe_Multifamily In-Unit_60W_7W_Lifetime (years) | Residential_Market Rate Multifamily_Direct Install_Electric_Lighting_Multifamily_LED Specialty Lamp, Globe_Multifamily In-Unit_60W_7W | Residential | Market Rate Multifamily | Direct Install | Electric | Lighting | Multifamily | LED Specialty Lamp, Globe | Multifamily In-Unit | 60W | 7W | Lifetime (years) |  | 10 |  | IL TRM v9 | 5.5.6 | LED Specialty Lamps | RS-LTG-LEDD-V12-210101 | RS | LTG | LEDD | V12-210101
Residential_Market Rate Multifamily_Direct Install_Electric_Lighting_Multifamily_LED Specialty Lamp, Globe_Multifamily In-Unit_60W_7W_Incremental Cost | Residential_Market Rate Multifamily_Direct Install_Electric_Lighting_Multifamily_LED Specialty Lamp, Globe_Multifamily In-Unit_60W_7W | Residential | Market Rate Multifamily | Direct Install | Electric | Lighting | Multifamily | LED Specialty Lamp, Globe | Multifamily In-Unit | 60W | 7W | Incremental Cost |  | 1.66 | Decorative and Globe | IL TRM v9 | 5.5.6 | LED Specialty Lamps | RS-LTG-LEDD-V12-210101 | RS | LTG | LEDD | V12-210101
Residential_Market Rate Multifamily_Direct Install_Electric_Lighting_Multifamily_LED Specialty Lamp, Globe_Multifamily In-Unit_60W_7W_ | Residential_Market Rate Multifamily_Direct Install_Electric_Lighting_Multifamily_LED Specialty Lamp, Globe_Multifamily In-Unit_60W_7W | Residential | Market Rate Multifamily | Direct Install | Electric | Lighting | Multifamily | LED Specialty Lamp, Globe | Multifamily In-Unit | 60W | 7W | [8 empty] | ERROR
Residential_Market Rate Multifamily_Direct Install_Electric_Water Heating_Multifamily_Domestic Hot Water Pipe Insulation_Electric DHW_Un-insulated_0_CF | Residential_Market Rate Multifamily_Direct Install_Electric_Water Heating_Multifamily_Domestic Hot Water Pipe Insulation_Electric DHW_Un-insulated_0 | Residential | Market Rate Multifamily | Direct Install | Electric | Water Heating | Multifamily | Domestic Hot Water Pipe Insulation | Electric DHW | Un-insulated | 0 | CF |  | 1 |  | IL TRM v9 | 5.4.1 | Domestic Hot Water Pipe Insulation | RS-HWE-PINS-V04-210101 | RS | HWE | PINS | V04-210101
Residential_Market Rate Multifamily_Direct Install_Electric_Water Heating_Multifamily_Domestic Hot Water Pipe Insulation_Electric DHW_Un-insulated_0_Diameter of Existing Pipe | Residential_Market Rate Multifamily_Direct Install_Electric_Water Heating_Multifamily_Domestic Hot Water Pipe Insulation_Electric DHW_Un-insulated_0 | Residential | Market Rate Multifamily | Direct Install | Electric | Water Heating | Multifamily | Domestic Hot Water Pipe Insulation | Electric DHW | Un-insulated | 0 | Diameter of Existing Pipe |  | 0.75 | Assumed value from example. | IL TRM v9 | 5.4.1 | Domestic Hot Water Pipe Insulation | RS-HWE-PINS-V04-210101 | RS | HWE | PINS | V04-210101
Residential_Market Rate Multifamily_Direct Install_Electric_Water Heating_Multifamily_Domestic Hot Water Pipe Insulation_Electric DHW_Un-insulated_0_Diameter of New Pipe | Residential_Market Rate Multifamily_Direct Install_Electric_Water Heating_Multifamily_Domestic Hot Water Pipe Insulation_Electric DHW_Un-insulated_0 | Residential | Market Rate Multifamily | Direct Install | Electric | Water Heating | Multifamily | Domestic Hot Water Pipe Insulation | Electric DHW | Un-insulated | 0 | Diameter of New Pipe |  | 0.75 | Assumed value from example. | IL TRM v9 | 5.4.1 | Domestic Hot Water Pipe Insulation | RS-HWE-PINS-V04-210101 | RS | HWE | PINS | V04-210101
Residential_Market Rate Multifamily_Direct Install_Electric_Water Heating_Multifamily_Domestic Hot Water Pipe Insulation_Electric DHW_Un-insulated_0_Depth of Insulation | Residential_Market Rate Multifamily_Direct Install_Electric_Water Heating_Multifamily_Domestic Hot Water Pipe Insulation_Electric DHW_Un-insulated_0 | Residential | Market Rate Multifamily | Direct Install | Electric | Water Heating | Multifamily | Domestic Hot Water Pipe Insulation | Electric DHW | Un-insulated | 0 | Depth of Insulation |  | 0.375 | Note insulation is installed on both sides of pipe. So depth of insulation must be multiplied by 2 to get diameter. This is done in the circumference equation of new pipe. Assumed same value from example. | IL TRM v9 | 5.4.1 | Domestic Hot Water Pipe Insulation | RS-HWE-PINS-V04-210101 | RS | HWE | PINS | V04-210101
Residential_Market Rate Multifamily_Direct Install_Electric_Water Heating_Multifamily_Domestic Hot Water Pipe Insulation_Electric DHW_Un-insulated_0_Circumference of Existing Pipe | Residential_Market Rate Multifamily_Direct Install_Electric_Water Heating_Multifamily_Domestic Hot Water Pipe Insulation_Electric DHW_Un-insulated_0 | Residential | Market Rate Multifamily | Direct Install | Electric | Water Heating | Multifamily | Domestic Hot Water Pipe Insulation | Electric DHW | Un-insulated | 0 | Circumference of Existing Pipe |  | 0.19635 | Assumed .5" Diameter. Circumference = Diameter*π | IL TRM v9 | 5.4.1 | Domestic Hot Water Pipe Insulation | RS-HWE-PINS-V04-210101 | RS | HWE | PINS | V04-210101
Residential_Market Rate Multifamily_Direct Install_Electric_Water Heating_Multifamily_Domestic Hot Water Pipe Insulation_Electric DHW_Un-insulated_0_Circumference of New Pipe | Residential_Market Rate Multifamily_Direct Install_Electric_Water Heating_Multifamily_Domestic Hot Water Pipe Insulation_Electric DHW_Un-insulated_0 | Residential | Market Rate Multifamily | Direct Install | Electric | Water Heating | Multifamily | Domestic Hot Water Pipe Insulation | Electric DHW | Un-insulated | 0 | Circumference of New Pipe |  | 0.3927 | Assumed .5" Diameter and 3/8" foam on both sides | IL TRM v9 | 5.4.1 | Domestic Hot Water Pipe Insulation | RS-HWE-PINS-V04-210101 | RS | HWE | PINS | V04-210101
Residential_Market Rate Multifamily_Direct Install_Electric_Water Heating_Multifamily_Domestic Hot Water Pipe Insulation_Electric DHW_Un-insulated_0_Heat Loss Coefficient of Existing Pipe | Residential_Market Rate Multifamily_Direct Install_Electric_Water Heating_Multifamily_Domestic Hot Water Pipe Insulation_Electric DHW_Un-insulated_0 | Residential | Market Rate Multifamily | Direct Install | Electric | Water Heating | Multifamily | Domestic Hot Water Pipe Insulation | Electric DHW | Un-insulated | 0 | Heat Loss Coefficient of Existing Pipe |  | 1 | Assumed 1 for a bare pipe. | IL TRM v9 | 5.4.1 | Domestic Hot Water Pipe Insulation | RS-HWE-PINS-V04-210101 | RS | HWE | PINS | V04-210101
Residential_Market Rate Multifamily_Direct Install_Electric_Water Heating_Multifamily_Domestic Hot Water Pipe Insulation_Electric DHW_Un-insulated_0_R value of Insulation | Residential_Market Rate Multifamily_Direct Install_Electric_Water Heating_Multifamily_Domestic Hot Water Pipe Insulation_Electric DHW_Un-insulated_0 | Residential | Market Rate Multifamily | Direct Install | Electric | Water Heating | Multifamily | Domestic Hot Water Pipe Insulation | Electric DHW | Un-insulated | 0 | R value of Insulation |  | 5 | Assumed R-5 wrap. | IL TRM v9 | 5.4.1 | Domestic Hot Water Pipe Insulation | RS-HWE-PINS-V04-210101 | RS | HWE | PINS | V04-210101
Residential_Market Rate Multifamily_Direct Install_Electric_Water Heating_Multifamily_Domestic Hot Water Pipe Insulation_Electric DHW_Un-insulated_0_Heat Loss Coefficient of New Pipe | Residential_Market Rate Multifamily_Direct Install_Electric_Water Heating_Multifamily_Domestic Hot Water Pipe Insulation_Electric DHW_Un-insulated_0 | Residential | Market Rate Multifamily | Direct Install | Electric | Water Heating | Multifamily | Domestic Hot Water Pipe Insulation | Electric DHW | Un-insulated | 0 | Heat Loss Coefficient of New Pipe |  | 6 |  | IL TRM v9 | 5.4.1 | Domestic Hot Water Pipe Insulation | RS-HWE-PINS-V04-210101 | RS | HWE | PINS | V04-210101
Residential_Market Rate Multifamily_Direct Install_Electric_Water Heating_Multifamily_Domestic Hot Water Pipe Insulation_Electric DHW_Un-insulated_0_Length of Pipe | Residential_Market Rate Multifamily_Direct Install_Electric_Water Heating_Multifamily_Domestic Hot Water Pipe Insulation_Electric DHW_Un-insulated_0 | Residential | Market Rate Multifamily | Direct Install | Electric | Water Heating | Multifamily | Domestic Hot Water Pipe Insulation | Electric DHW | Un-insulated | 0 | Length of Pipe |  | 6 | Assumed 6 feet of pipe. | IL TRM v9 | 5.4.1 | Domestic Hot Water Pipe Insulation | RS-HWE-PINS-V04-210101 | RS | HWE | PINS | V04-210101
Residential_Market Rate Multifamily_Direct Install_Electric_Water Heating_Multifamily_Domestic Hot Water Pipe Insulation_Electric DHW_Un-insulated_0_Average Temperature Difference Between Air and Hot Water | Residential_Market Rate Multifamily_Direct Install_Electric_Water Heating_Multifamily_Domestic Hot Water Pipe Insulation_Electric DHW_Un-insulated_0 | Residential | Market Rate Multifamily | Direct Install | Electric | Water Heating | Multifamily | Domestic Hot Water Pipe Insulation | Electric DHW | Un-insulated | 0 | Average Temperature Difference Between Air and Hot Water |  | 60 | Assumed same value from example, | IL TRM v9 | 5.4.1 | Domestic Hot Water Pipe Insulation | RS-HWE-PINS-V04-210101 | RS | HWE | PINS | V04-210101
Residential_Market Rate Multifamily_Direct Install_Electric_Water Heating_Multifamily_Domestic Hot Water Pipe Insulation_Electric DHW_Un-insulated_0_Hours/year | Residential_Market Rate Multifamily_Direct Install_Electric_Water Heating_Multifamily_Domestic Hot Water Pipe Insulation_Electric DHW_Un-insulated_0 | Residential | Market Rate Multifamily | Direct Install | Electric | Water Heating | Multifamily | Domestic Hot Water Pipe Insulation | Electric DHW | Un-insulated | 0 | Hours/year |  | 8766 |  | IL TRM v9 | 5.4.1 | Domestic Hot Water Pipe Insulation | RS-HWE-PINS-V04-210101 | RS | HWE | PINS | V04-210101
Residential_Market Rate Multifamily_Direct Install_Electric_Water Heating_Multifamily_Domestic Hot Water Pipe Insulation_Electric DHW_Un-insulated_0_ISR | Residential_Market Rate Multifamily_Direct Install_Electric_Water Heating_Multifamily_Domestic Hot Water Pipe Insulation_Electric DHW_Un-insulated_0 | Residential | Market Rate Multifamily | Direct Install | Electric | Water Heating | Multifamily | Domestic Hot Water Pipe Insulation | Electric DHW | Un-insulated | 0 | ISR |  | 1 | Non-kits | IL TRM v9 | 5.4.1 | Domestic Hot Water Pipe Insulation | RS-HWE-PINS-V04-210101 | RS | HWE | PINS | V04-210101
Residential_Market Rate Multifamily_Direct Install_Electric_Water Heating_Multifamily_Domestic Hot Water Pipe Insulation_Electric DHW_Un-insulated_0_Recovery Efficiency of Electric Hot Water Heater | Residential_Market Rate Multifamily_Direct Install_Electric_Water Heating_Multifamily_Domestic Hot Water Pipe Insulation_Electric DHW_Un-insulated_0 | Residential | Market Rate Multifamily | Direct Install | Electric | Water Heating | Multifamily | Domestic Hot Water Pipe Insulation | Electric DHW | Un-insulated | 0 | Recovery Efficiency of Electric Hot Water Heater |  | 0.98 |  | IL TRM v9 | 5.4.1 | Domestic Hot Water Pipe Insulation | RS-HWE-PINS-V04-210101 | RS | HWE | PINS | V04-210101
Residential_Market Rate Multifamily_Direct Install_Electric_Water Heating_Multifamily_Domestic Hot Water Pipe Insulation_Electric DHW_Un-insulated_0_Recovery Efficiency of Gas Hot Water Heater | Residential_Market Rate Multifamily_Direct Install_Electric_Water Heating_Multifamily_Domestic Hot Water Pipe Insulation_Electric DHW_Un-insulated_0 | Residential | Market Rate Multifamily | Direct Install | Electric | Water Heating | Multifamily | Domestic Hot Water Pipe Insulation | Electric DHW | Un-insulated | 0 | Recovery Efficiency of Gas Hot Water Heater |  | 0.78 |  | IL TRM v9 | 5.4.1 | Domestic Hot Water Pipe Insulation | RS-HWE-PINS-V04-210101 | RS | HWE | PINS | V04-210101
Residential_Market Rate Multifamily_Direct Install_Electric_Water Heating_Multifamily_Domestic Hot Water Pipe Insulation_Electric DHW_Un-insulated_0_Conversion from Btu to kWh | Residential_Market Rate Multifamily_Direct Install_Electric_Water Heating_Multifamily_Domestic Hot Water Pipe Insulation_Electric DHW_Un-insulated_0 | Residential | Market Rate Multifamily | Direct Install | Electric | Water Heating | Multifamily | Domestic Hot Water Pipe Insulation | Electric DHW | Un-insulated | 0 | Conversion from Btu to kWh |  | 3412 |  | IL TRM v9 | 5.4.1 | Domestic Hot Water Pipe Insulation | RS-HWE-PINS-V04-210101 | RS | HWE | PINS | V04-210101
Residential_Market Rate Multifamily_Direct Install_Electric_Water Heating_Multifamily_Domestic Hot Water Pipe Insulation_Electric DHW_Un-insulated_0_Cost | Residential_Market Rate Multifamily_Direct Install_Electric_Water Heating_Multifamily_Domestic Hot Water Pipe Insulation_Electric DHW_Un-insulated_0 | Residential | Market Rate Multifamily | Direct Install | Electric | Water Heating | Multifamily | Domestic Hot Water Pipe Insulation | Electric DHW | Un-insulated | 0 | Cost |  | 3 | $/linear ft | IL TRM v9 | 5.4.1 | Domestic Hot Water Pipe Insulation | RS-HWE-PINS-V04-210101 | RS | HWE | PINS | V04-210101
Residential_Market Rate Multifamily_Direct Install_Electric_Water Heating_Multifamily_Domestic Hot Water Pipe Insulation_Electric DHW_Un-insulated_0_kWh Saved per Unit | Residential_Market Rate Multifamily_Direct Install_Electric_Water Heating_Multifamily_Domestic Hot Water Pipe Insulation_Electric DHW_Un-insulated_0 | Residential | Market Rate Multifamily | Direct Install | Electric | Water Heating | Multifamily | Domestic Hot Water Pipe Insulation | Electric DHW | Un-insulated | 0 | kWh Saved per Unit |  | 123.54 | Assumed Electric Hot Water Heater | IL TRM v9 | 5.4.1 | Domestic Hot Water Pipe Insulation | RS-HWE-PINS-V04-210101 | RS | HWE | PINS | V04-210101
Residential_Market Rate Multifamily_Direct Install_Electric_Water Heating_Multifamily_Domestic Hot Water Pipe Insulation_Electric DHW_Un-insulated_0_Coincident Peak kW Saved per Unit | Residential_Market Rate Multifamily_Direct Install_Electric_Water Heating_Multifamily_Domestic Hot Water Pipe Insulation_Electric DHW_Un-insulated_0 | Residential | Market Rate Multifamily | Direct Install | Electric | Water Heating | Multifamily | Domestic Hot Water Pipe Insulation | Electric DHW | Un-insulated | 0 | Coincident Peak kW Saved per Unit |  | 0.014093 | Assumed Electric Hot Water Heater | IL TRM v9 | 5.4.1 | Domestic Hot Water Pipe Insulation | RS-HWE-PINS-V04-210101 | RS | HWE | PINS | V04-210101
Residential_Market Rate Multifamily_Direct Install_Electric_Water Heating_Multifamily_Domestic Hot Water Pipe Insulation_Electric DHW_Un-insulated_0_Therms Saved per Unit | Residential_Market Rate Multifamily_Direct Install_Electric_Water Heating_Multifamily_Domestic Hot Water Pipe Insulation_Electric DHW_Un-insulated_0 | Residential | Market Rate Multifamily | Direct Install | Electric | Water Heating | Multifamily | Domestic Hot Water Pipe Insulation | Electric DHW | Un-insulated | 0 | Therms Saved per Unit |  | 0 |  | IL TRM v9 | 5.4.1 | Domestic Hot Water Pipe Insulation | RS-HWE-PINS-V04-210101 | RS | HWE | PINS | V04-210101
Residential_Market Rate Multifamily_Direct Install_Electric_Water Heating_Multifamily_Domestic Hot Water Pipe Insulation_Electric DHW_Un-insulated_0_Lifetime (years) | Residential_Market Rate Multifamily_Direct Install_Electric_Water Heating_Multifamily_Domestic Hot Water Pipe Insulation_Electric DHW_Un-insulated_0 | Residential | Market Rate Multifamily | Direct Install | Electric | Water Heating | Multifamily | Domestic Hot Water Pipe Insulation | Electric DHW | Un-insulated | 0 | Lifetime (years) |  | 15 | Added equipment cost and installation cost | IL TRM v9 | 5.4.1 | Domestic Hot Water Pipe Insulation | RS-HWE-PINS-V04-210101 | RS | HWE | PINS | V04-210101
Residential_Market Rate Multifamily_Direct Install_Electric_Water Heating_Multifamily_Domestic Hot Water Pipe Insulation_Electric DHW_Un-insulated_0_Incremental Cost | Residential_Market Rate Multifamily_Direct Install_Electric_Water Heating_Multifamily_Domestic Hot Water Pipe Insulation_Electric DHW_Un-insulated_0 | Residential | Market Rate Multifamily | Direct Install | Electric | Water Heating | Multifamily | Domestic Hot Water Pipe Insulation | Electric DHW | Un-insulated | 0 | Incremental Cost |  | 18 | Added equipment cost and installation cost | IL TRM v9 | 5.4.1 | Domestic Hot Water Pipe Insulation | RS-HWE-PINS-V04-210101 | RS | HWE | PINS | V04-210101
Residential_Market Rate Multifamily_Direct Install_Electric_Water Heating_Multifamily_Domestic Hot Water Pipe Insulation_Electric DHW_Un-insulated_0_ | Residential_Market Rate Multifamily_Direct Install_Electric_Water Heating_Multifamily_Domestic Hot Water Pipe Insulation_Electric DHW_Un-insulated_0 | Residential | Market Rate Multifamily | Direct Install | Electric | Water Heating | Multifamily | Domestic Hot Water Pipe Insulation | Electric DHW | Un-insulated | 0 | [8 empty] | ERROR
Residential_Market Rate Multifamily_Direct Install_Natural Gas_Water Heating_Multifamily_Domestic Hot Water Pipe Insulation_Natural Gas DHW_Un-insulated_0_%Fossil_DHW | Residential_Market Rate Multifamily_Direct Install_Natural Gas_Water Heating_Multifamily_Domestic Hot Water Pipe Insulation_Natural Gas DHW_Un-insulated_0 | Residential | Market Rate Multifamily | Direct Install | Natural Gas | Water Heating | Multifamily | Domestic Hot Water Pipe Insulation | Natural Gas DHW | Un-insulated | 0 | %Fossil_DHW |  | 100% | fossil fuel | IL TRM v11 | 5.4.1 | Domestic Hot Water Pipe Insulation | RS-HWE-PINS-V04-210101 | RS | HWE | PINS | V04-210101
Residential_Market Rate Multifamily_Direct Install_Natural Gas_Water Heating_Multifamily_Domestic Hot Water Pipe Insulation_Natural Gas DHW_Un-insulated_0_CF | Residential_Market Rate Multifamily_Direct Install_Natural Gas_Water Heating_Multifamily_Domestic Hot Water Pipe Insulation_Natural Gas DHW_Un-insulated_0 | Residential | Market Rate Multifamily | Direct Install | Natural Gas | Water Heating | Multifamily | Domestic Hot Water Pipe Insulation | Natural Gas DHW | Un-insulated | 0 | CF |  | 1 |  | IL TRM v11 | 5.4.1 | Domestic Hot Water Pipe Insulation | RS-HWE-PINS-V04-210101 | RS | HWE | PINS | V04-210101
Residential_Market Rate Multifamily_Direct Install_Natural Gas_Water Heating_Multifamily_Domestic Hot Water Pipe Insulation_Natural Gas DHW_Un-insulated_0_Diameter of Existing Pipe | Residential_Market Rate Multifamily_Direct Install_Natural Gas_Water Heating_Multifamily_Domestic Hot Water Pipe Insulation_Natural Gas DHW_Un-insulated_0 | Residential | Market Rate Multifamily | Direct Install | Natural Gas | Water Heating | Multifamily | Domestic Hot Water Pipe Insulation | Natural Gas DHW | Un-insulated | 0 | Diameter of Existing Pipe |  | 0.75 | Assumed value from example. | IL TRM v11 | 5.4.1 | Domestic Hot Water Pipe Insulation | RS-HWE-PINS-V04-210101 | RS | HWE | PINS | V04-210101
Residential_Market Rate Multifamily_Direct Install_Natural Gas_Water Heating_Multifamily_Domestic Hot Water Pipe Insulation_Natural Gas DHW_Un-insulated_0_Diameter of New Pipe | Residential_Market Rate Multifamily_Direct Install_Natural Gas_Water Heating_Multifamily_Domestic Hot Water Pipe Insulation_Natural Gas DHW_Un-insulated_0 | Residential | Market Rate Multifamily | Direct Install | Natural Gas | Water Heating | Multifamily | Domestic Hot Water Pipe Insulation | Natural Gas DHW | Un-insulated | 0 | Diameter of New Pipe |  | 0.75 | Assumed value from example. | IL TRM v11 | 5.4.1 | Domestic Hot Water Pipe Insulation | RS-HWE-PINS-V04-210101 | RS | HWE | PINS | V04-210101
Residential_Market Rate Multifamily_Direct Install_Natural Gas_Water Heating_Multifamily_Domestic Hot Water Pipe Insulation_Natural Gas DHW_Un-insulated_0_Depth of Insulation | Residential_Market Rate Multifamily_Direct Install_Natural Gas_Water Heating_Multifamily_Domestic Hot Water Pipe Insulation_Natural Gas DHW_Un-insulated_0 | Residential | Market Rate Multifamily | Direct Install | Natural Gas | Water Heating | Multifamily | Domestic Hot Water Pipe Insulation | Natural Gas DHW | Un-insulated | 0 | Depth of Insulation |  | 0.375 | Note insulation is installed on both sides of pipe. So depth of insulation must be multiplied by 2 to get diameter. This is done in the circumference equation of new pipe. Assumed same value from example. | IL TRM v11 | 5.4.1 | Domestic Hot Water Pipe Insulation | RS-HWE-PINS-V04-210101 | RS | HWE | PINS | V04-210101
Residential_Market Rate Multifamily_Direct Install_Natural Gas_Water Heating_Multifamily_Domestic Hot Water Pipe Insulation_Natural Gas DHW_Un-insulated_0_Circumference of Existing Pipe | Residential_Market Rate Multifamily_Direct Install_Natural Gas_Water Heating_Multifamily_Domestic Hot Water Pipe Insulation_Natural Gas DHW_Un-insulated_0 | Residential | Market Rate Multifamily | Direct Install | Natural Gas | Water Heating | Multifamily | Domestic Hot Water Pipe Insulation | Natural Gas DHW | Un-insulated | 0 | Circumference of Existing Pipe |  | 0.19635 | Assumed .75" Diameter. Circumference = Diameter*π | IL TRM v11 | 5.4.1 | Domestic Hot Water Pipe Insulation | RS-HWE-PINS-V04-210101 | RS | HWE | PINS | V04-210101
Residential_Market Rate Multifamily_Direct Install_Natural Gas_Water Heating_Multifamily_Domestic Hot Water Pipe Insulation_Natural Gas DHW_Un-insulated_0_Circumference of New Pipe | Residential_Market Rate Multifamily_Direct Install_Natural Gas_Water Heating_Multifamily_Domestic Hot Water Pipe Insulation_Natural Gas DHW_Un-insulated_0 | Residential | Market Rate Multifamily | Direct Install | Natural Gas | Water Heating | Multifamily | Domestic Hot Water Pipe Insulation | Natural Gas DHW | Un-insulated | 0 | Circumference of New Pipe |  | 0.3927 | Assumed .75" Diameter and 3/8" foam on both sides | IL TRM v11 | 5.4.1 | Domestic Hot Water Pipe Insulation | RS-HWE-PINS-V04-210101 | RS | HWE | PINS | V04-210101
Residential_Market Rate Multifamily_Direct Install_Natural Gas_Water Heating_Multifamily_Domestic Hot Water Pipe Insulation_Natural Gas DHW_Un-insulated_0_Heat Loss Coefficient of Existing Pipe | Residential_Market Rate Multifamily_Direct Install_Natural Gas_Water Heating_Multifamily_Domestic Hot Water Pipe Insulation_Natural Gas DHW_Un-insulated_0 | Residential | Market Rate Multifamily | Direct Install | Natural Gas | Water Heating | Multifamily | Domestic Hot Water Pipe Insulation | Natural Gas DHW | Un-insulated | 0 | Heat Loss Coefficient of Existing Pipe |  | 0.521 | Assumed 3/4" copper pipe | IL TRM v11 | 5.4.1 | Domestic Hot Water Pipe Insulation | RS-HWE-PINS-V04-210101 | RS | HWE | PINS | V04-210101
Residential_Market Rate Multifamily_Direct Install_Natural Gas_Water Heating_Multifamily_Domestic Hot Water Pipe Insulation_Natural Gas DHW_Un-insulated_0_R value of Insulation | Residential_Market Rate Multifamily_Direct Install_Natural Gas_Water Heating_Multifamily_Domestic Hot Water Pipe Insulation_Natural Gas DHW_Un-insulated_0 | Residential | Market Rate Multifamily | Direct Install | Natural Gas | Water Heating | Multifamily | Domestic Hot Water Pipe Insulation | Natural Gas DHW | Un-insulated | 0 | R value of Insulation |  | 5 | Assumed R-5 wrap. | IL TRM v11 | 5.4.1 | Domestic Hot Water Pipe Insulation | RS-HWE-PINS-V04-210101 | RS | HWE | PINS | V04-210101
Residential_Market Rate Multifamily_Direct Install_Natural Gas_Water Heating_Multifamily_Domestic Hot Water Pipe Insulation_Natural Gas DHW_Un-insulated_0_Heat Loss Coefficient of New Pipe | Residential_Market Rate Multifamily_Direct Install_Natural Gas_Water Heating_Multifamily_Domestic Hot Water Pipe Insulation_Natural Gas DHW_Un-insulated_0 | Residential | Market Rate Multifamily | Direct Install | Natural Gas | Water Heating | Multifamily | Domestic Hot Water Pipe Insulation | Natural Gas DHW | Un-insulated | 0 | Heat Loss Coefficient of New Pipe |  | 5.521 | R_exist + R value of insulation | IL TRM v11 | 5.4.1 | Domestic Hot Water Pipe Insulation | RS-HWE-PINS-V04-210101 | RS | HWE | PINS | V04-210101
Residential_Market Rate Multifamily_Direct Install_Natural Gas_Water Heating_Multifamily_Domestic Hot Water Pipe Insulation_Natural Gas DHW_Un-insulated_0_Length of Pipe | Residential_Market Rate Multifamily_Direct Install_Natural Gas_Water Heating_Multifamily_Domestic Hot Water Pipe Insulation_Natural Gas DHW_Un-insulated_0 | Residential | Market Rate Multifamily | Direct Install | Natural Gas | Water Heating | Multifamily | Domestic Hot Water Pipe Insulation | Natural Gas DHW | Un-insulated | 0 | Length of Pipe |  | 6 | Assumed 6 feet of pipe. | IL TRM v11 | 5.4.1 | Domestic Hot Water Pipe Insulation | RS-HWE-PINS-V04-210101 | RS | HWE | PINS | V04-210101
Residential_Market Rate Multifamily_Direct Install_Natural Gas_Water Heating_Multifamily_Domestic Hot Water Pipe Insulation_Natural Gas DHW_Un-insulated_0_Average Temperature Difference Between Air and Hot Water | Residential_Market Rate Multifamily_Direct Install_Natural Gas_Water Heating_Multifamily_Domestic Hot Water Pipe Insulation_Natural Gas DHW_Un-insulated_0 | Residential | Market Rate Multifamily | Direct Install | Natural Gas | Water Heating | Multifamily | Domestic Hot Water Pipe Insulation | Natural Gas DHW | Un-insulated | 0 | Average Temperature Difference Between Air and Hot Water |  | 60 |  | IL TRM v11 | 5.4.1 | Domestic Hot Water Pipe Insulation | RS-HWE-PINS-V04-210101 | RS | HWE | PINS | V04-210101
Residential_Market Rate Multifamily_Direct Install_Natural Gas_Water Heating_Multifamily_Domestic Hot Water Pipe Insulation_Natural Gas DHW_Un-insulated_0_Hours/year | Residential_Market Rate Multifamily_Direct Install_Natural Gas_Water Heating_Multifamily_Domestic Hot Water Pipe Insulation_Natural Gas DHW_Un-insulated_0 | Residential | Market Rate Multifamily | Direct Install | Natural Gas | Water Heating | Multifamily | Domestic Hot Water Pipe Insulation | Natural Gas DHW | Un-insulated | 0 | Hours/year |  | 8766 |  | IL TRM v11 | 5.4.1 | Domestic Hot Water Pipe Insulation | RS-HWE-PINS-V04-210101 | RS | HWE | PINS | V04-210101
Residential_Market Rate Multifamily_Direct Install_Natural Gas_Water Heating_Multifamily_Domestic Hot Water Pipe Insulation_Natural Gas DHW_Un-insulated_0_ISR | Residential_Market Rate Multifamily_Direct Install_Natural Gas_Water Heating_Multifamily_Domestic Hot Water Pipe Insulation_Natural Gas DHW_Un-insulated_0 | Residential | Market Rate Multifamily | Direct Install | Natural Gas | Water Heating | Multifamily | Domestic Hot Water Pipe Insulation | Natural Gas DHW | Un-insulated | 0 | ISR |  | 1 | Direct Install, TOS, or Verified Install program types | IL TRM v11 | 5.4.1 | Domestic Hot Water Pipe Insulation | RS-HWE-PINS-V04-210101 | RS | HWE | PINS | V04-210101
Residential_Market Rate Multifamily_Direct Install_Natural Gas_Water Heating_Multifamily_Domestic Hot Water Pipe Insulation_Natural Gas DHW_Un-insulated_0_Recovery Efficiency of Electric Hot Water Heater | Residential_Market Rate Multifamily_Direct Install_Natural Gas_Water Heating_Multifamily_Domestic Hot Water Pipe Insulation_Natural Gas DHW_Un-insulated_0 | Residential | Market Rate Multifamily | Direct Install | Natural Gas | Water Heating | Multifamily | Domestic Hot Water Pipe Insulation | Natural Gas DHW | Un-insulated | 0 | Recovery Efficiency of Electric Hot Water Heater |  | 0.98 |  | IL TRM v11 | 5.4.1 | Domestic Hot Water Pipe Insulation | RS-HWE-PINS-V04-210101 | RS | HWE | PINS | V04-210101
Residential_Market Rate Multifamily_Direct Install_Natural Gas_Water Heating_Multifamily_Domestic Hot Water Pipe Insulation_Natural Gas DHW_Un-insulated_0_Recovery Efficiency of Gas Hot Water Heater | Residential_Market Rate Multifamily_Direct Install_Natural Gas_Water Heating_Multifamily_Domestic Hot Water Pipe Insulation_Natural Gas DHW_Un-insulated_0 | Residential | Market Rate Multifamily | Direct Install | Natural Gas | Water Heating | Multifamily | Domestic Hot Water Pipe Insulation | Natural Gas DHW | Un-insulated | 0 | Recovery Efficiency of Gas Hot Water Heater |  | 0.78 |  | IL TRM v11 | 5.4.1 | Domestic Hot Water Pipe Insulation | RS-HWE-PINS-V04-210101 | RS | HWE | PINS | V04-210101
Residential_Market Rate Multifamily_Direct Install_Natural Gas_Water Heating_Multifamily_Domestic Hot Water Pipe Insulation_Natural Gas DHW_Un-insulated_0_Conversion from Btu to kWh | Residential_Market Rate Multifamily_Direct Install_Natural Gas_Water Heating_Multifamily_Domestic Hot Water Pipe Insulation_Natural Gas DHW_Un-insulated_0 | Residential | Market Rate Multifamily | Direct Install | Natural Gas | Water Heating | Multifamily | Domestic Hot Water Pipe Insulation | Natural Gas DHW | Un-insulated | 0 | Conversion from Btu to kWh |  | 3412 |  | IL TRM v11 | 5.4.1 | Domestic Hot Water Pipe Insulation | RS-HWE-PINS-V04-210101 | RS | HWE | PINS | V04-210101
Residential_Market Rate Multifamily_Direct Install_Natural Gas_Water Heating_Multifamily_Domestic Hot Water Pipe Insulation_Natural Gas DHW_Un-insulated_0_Cost | Residential_Market Rate Multifamily_Direct Install_Natural Gas_Water Heating_Multifamily_Domestic Hot Water Pipe Insulation_Natural Gas DHW_Un-insulated_0 | Residential | Market Rate Multifamily | Direct Install | Natural Gas | Water Heating | Multifamily | Domestic Hot Water Pipe Insulation | Natural Gas DHW | Un-insulated | 0 | Cost |  | 3 | $/linear ft | IL TRM v11 | 5.4.1 | Domestic Hot Water Pipe Insulation | RS-HWE-PINS-V04-210101 | RS | HWE | PINS | V04-210101
Residential_Market Rate Multifamily_Direct Install_Natural Gas_Water Heating_Multifamily_Domestic Hot Water Pipe Insulation_Natural Gas DHW_Un-insulated_0_Inside Circumference of Pipe | Residential_Market Rate Multifamily_Direct Install_Natural Gas_Water Heating_Multifamily_Domestic Hot Water Pipe Insulation_Natural Gas DHW_Un-insulated_0 | Residential | Market Rate Multifamily | Direct Install | Natural Gas | Water Heating | Multifamily | Domestic Hot Water Pipe Insulation | Natural Gas DHW | Un-insulated | 0 | Inside Circumference of Pipe |  | 0.2055 | Assumed 0.75" copper pipe value | IL TRM v11 | 5.4.1 | Domestic Hot Water Pipe Insulation | RS-HWE-PINS-V04-210101 | RS | HWE | PINS | V04-210101
Residential_Market Rate Multifamily_Direct Install_Natural Gas_Water Heating_Multifamily_Domestic Hot Water Pipe Insulation_Natural Gas DHW_Un-insulated_0_Effective length of pipe | Residential_Market Rate Multifamily_Direct Install_Natural Gas_Water Heating_Multifamily_Domestic Hot Water Pipe Insulation_Natural Gas DHW_Un-insulated_0 | Residential | Market Rate Multifamily | Direct Install | Natural Gas | Water Heating | Multifamily | Domestic Hot Water Pipe Insulation | Natural Gas DHW | Un-insulated | 0 | Effective length of pipe |  | 4.88 | Assumed value from example. | IL TRM v11 | 5.4.1 | Domestic Hot Water Pipe Insulation | RS-HWE-PINS-V04-210101 | RS | HWE | PINS | V04-210101
Residential_Market Rate Multifamily_Direct Install_Natural Gas_Water Heating_Multifamily_Domestic Hot Water Pipe Insulation_Natural Gas DHW_Un-insulated_0_kWh Saved per Unit | Residential_Market Rate Multifamily_Direct Install_Natural Gas_Water Heating_Multifamily_Domestic Hot Water Pipe Insulation_Natural Gas DHW_Un-insulated_0 | Residential | Market Rate Multifamily | Direct Install | Natural Gas | Water Heating | Multifamily | Domestic Hot Water Pipe Insulation | Natural Gas DHW | Un-insulated | 0 | kWh Saved per Unit |  | 0 |  | IL TRM v11 | 5.4.1 | Domestic Hot Water Pipe Insulation | RS-HWE-PINS-V04-210101 | RS | HWE | PINS | V04-210101
Residential_Market Rate Multifamily_Direct Install_Natural Gas_Water Heating_Multifamily_Domestic Hot Water Pipe Insulation_Natural Gas DHW_Un-insulated_0_Coincident Peak kW Saved per Unit | Residential_Market Rate Multifamily_Direct Install_Natural Gas_Water Heating_Multifamily_Domestic Hot Water Pipe Insulation_Natural Gas DHW_Un-insulated_0 | Residential | Market Rate Multifamily | Direct Install | Natural Gas | Water Heating | Multifamily | Domestic Hot Water Pipe Insulation | Natural Gas DHW | Un-insulated | 0 | Coincident Peak kW Saved per Unit |  | 0 |  | IL TRM v11 | 5.4.1 | Domestic Hot Water Pipe Insulation | RS-HWE-PINS-V04-210101 | RS | HWE | PINS | V04-210101
Residential_Market Rate Multifamily_Direct Install_Natural Gas_Water Heating_Multifamily_Domestic Hot Water Pipe Insulation_Natural Gas DHW_Un-insulated_0_Therms Saved per Unit | Residential_Market Rate Multifamily_Direct Install_Natural Gas_Water Heating_Multifamily_Domestic Hot Water Pipe Insulation_Natural Gas DHW_Un-insulated_0 | Residential | Market Rate Multifamily | Direct Install | Natural Gas | Water Heating | Multifamily | Domestic Hot Water Pipe Insulation | Natural Gas DHW | Un-insulated | 0 | Therms Saved per Unit |  | 11.7545 | Assumed Gas Hot Water Heater | IL TRM v11 | 5.4.1 | Domestic Hot Water Pipe Insulation | RS-HWE-PINS-V04-210101 | RS | HWE | PINS | V04-210101
Residential_Market Rate Multifamily_Direct Install_Natural Gas_Water Heating_Multifamily_Domestic Hot Water Pipe Insulation_Natural Gas DHW_Un-insulated_0_Lifetime (years) | Residential_Market Rate Multifamily_Direct Install_Natural Gas_Water Heating_Multifamily_Domestic Hot Water Pipe Insulation_Natural Gas DHW_Un-insulated_0 | Residential | Market Rate Multifamily | Direct Install | Natural Gas | Water Heating | Multifamily | Domestic Hot Water Pipe Insulation | Natural Gas DHW | Un-insulated | 0 | Lifetime (years) |  | 15 | Added equipment cost and installation cost | IL TRM v11 | 5.4.1 | Domestic Hot Water Pipe Insulation | RS-HWE-PINS-V04-210101 | RS | HWE | PINS | V04-210101
Residential_Market Rate Multifamily_Direct Install_Natural Gas_Water Heating_Multifamily_Domestic Hot Water Pipe Insulation_Natural Gas DHW_Un-insulated_0_Incremental Cost | Residential_Market Rate Multifamily_Direct Install_Natural Gas_Water Heating_Multifamily_Domestic Hot Water Pipe Insulation_Natural Gas DHW_Un-insulated_0 | Residential | Market Rate Multifamily | Direct Install | Natural Gas | Water Heating | Multifamily | Domestic Hot Water Pipe Insulation | Natural Gas DHW | Un-insulated | 0 | Incremental Cost |  | 18 | Added equipment cost and installation cost | IL TRM v11 | 5.4.1 | Domestic Hot Water Pipe Insulation | RS-HWE-PINS-V04-210101 | RS | HWE | PINS | V04-210101
Residential_Market Rate Multifamily_Direct Install_Natural Gas_Water Heating_Multifamily_Domestic Hot Water Pipe Insulation_Natural Gas DHW_Un-insulated_0_ | Residential_Market Rate Multifamily_Direct Install_Natural Gas_Water Heating_Multifamily_Domestic Hot Water Pipe Insulation_Natural Gas DHW_Un-insulated_0 | Residential | Market Rate Multifamily | Direct Install | Natural Gas | Water Heating | Multifamily | Domestic Hot Water Pipe Insulation | Natural Gas DHW | Un-insulated | 0 |  |  |  |  | IL TRM v11 | 5.4.1 | Domestic Hot Water Pipe Insulation | RS-HWE-PINS-V04-210101 | RS | HWE | PINS | V04-210101
Residential_Market Rate Multifamily_Direct Install_Electric_Water Heating_Multifamily_Low Flow Faucet Aerator_Electric DHW_0_0_CF | Residential_Market Rate Multifamily_Direct Install_Electric_Water Heating_Multifamily_Low Flow Faucet Aerator_Electric DHW_0_0 | Residential | Market Rate Multifamily | Direct Install | Electric | Water Heating | Multifamily | Low Flow Faucet Aerator | Electric DHW | 0 | 0 | CF |  | 0.022 |  | IL TRM v9 | 5.4.4 | Low Flow Faucet Aerators | RS-HWE-LFFA-V10-210101 | RS | HWE | LFFA | V10-210101
Residential_Market Rate Multifamily_Direct Install_Electric_Water Heating_Multifamily_Low Flow Faucet Aerator_Electric DHW_0_0_Efficient GPM | Residential_Market Rate Multifamily_Direct Install_Electric_Water Heating_Multifamily_Low Flow Faucet Aerator_Electric DHW_0_0 | Residential | Market Rate Multifamily | Direct Install | Electric | Water Heating | Multifamily | Low Flow Faucet Aerator | Electric DHW | 0 | 0 | Efficient GPM |  | 0.94 | Assumed Unknown TRM value | IL TRM v9 | 5.4.4 | Low Flow Faucet Aerators | RS-HWE-LFFA-V10-210101 | RS | HWE | LFFA | V10-210101
Residential_Market Rate Multifamily_Direct Install_Electric_Water Heating_Multifamily_Low Flow Faucet Aerator_Electric DHW_0_0_Baseline GPM | Residential_Market Rate Multifamily_Direct Install_Electric_Water Heating_Multifamily_Low Flow Faucet Aerator_Electric DHW_0_0 | Residential | Market Rate Multifamily | Direct Install | Electric | Water Heating | Multifamily | Low Flow Faucet Aerator | Electric DHW | 0 | 0 | Baseline GPM |  | 1.58 | Assumed Unknown TRM value | IL TRM v9 | 5.4.4 | Low Flow Faucet Aerators | RS-HWE-LFFA-V10-210101 | RS | HWE | LFFA | V10-210101
Residential_Market Rate Multifamily_Direct Install_Electric_Water Heating_Multifamily_Low Flow Faucet Aerator_Electric DHW_0_0_% of Electric Water Heating | Residential_Market Rate Multifamily_Direct Install_Electric_Water Heating_Multifamily_Low Flow Faucet Aerator_Electric DHW_0_0 | Residential | Market Rate Multifamily | Direct Install | Electric | Water Heating | Multifamily | Low Flow Faucet Aerator | Electric DHW | 0 | 0 | % of Electric Water Heating |  | 1 |  | IL TRM v9 | 5.4.4 | Low Flow Faucet Aerators | RS-HWE-LFFA-V10-210101 | RS | HWE | LFFA | V10-210101
Residential_Market Rate Multifamily_Direct Install_Electric_Water Heating_Multifamily_Low Flow Faucet Aerator_Electric DHW_0_0_Minute per Person Per Day | Residential_Market Rate Multifamily_Direct Install_Electric_Water Heating_Multifamily_Low Flow Faucet Aerator_Electric DHW_0_0 | Residential | Market Rate Multifamily | Direct Install | Electric | Water Heating | Multifamily | Low Flow Faucet Aerator | Electric DHW | 0 | 0 | Minute per Person Per Day |  | 6.9 | Multifamily | IL TRM v9 | 5.4.4 | Low Flow Faucet Aerators | RS-HWE-LFFA-V10-210101 | RS | HWE | LFFA | V10-210101
Residential_Market Rate Multifamily_Direct Install_Electric_Water Heating_Multifamily_Low Flow Faucet Aerator_Electric DHW_0_0_People per Household | Residential_Market Rate Multifamily_Direct Install_Electric_Water Heating_Multifamily_Low Flow Faucet Aerator_Electric DHW_0_0 | Residential | Market Rate Multifamily | Direct Install | Electric | Water Heating | Multifamily | Low Flow Faucet Aerator | Electric DHW | 0 | 0 | People per Household |  | 2.1 | Multifamily | IL TRM v9 | 5.4.4 | Low Flow Faucet Aerators | RS-HWE-LFFA-V10-210101 | RS | HWE | LFFA | V10-210101
Residential_Market Rate Multifamily_Direct Install_Electric_Water Heating_Multifamily_Low Flow Faucet Aerator_Electric DHW_0_0_Day in Year | Residential_Market Rate Multifamily_Direct Install_Electric_Water Heating_Multifamily_Low Flow Faucet Aerator_Electric DHW_0_0 | Residential | Market Rate Multifamily | Direct Install | Electric | Water Heating | Multifamily | Low Flow Faucet Aerator | Electric DHW | 0 | 0 | Day in Year |  | 365.25 |  | IL TRM v9 | 5.4.4 | Low Flow Faucet Aerators | RS-HWE-LFFA-V10-210101 | RS | HWE | LFFA | V10-210101
Residential_Market Rate Multifamily_Direct Install_Electric_Water Heating_Multifamily_Low Flow Faucet Aerator_Electric DHW_0_0_Drain Factor | Residential_Market Rate Multifamily_Direct Install_Electric_Water Heating_Multifamily_Low Flow Faucet Aerator_Electric DHW_0_0 | Residential | Market Rate Multifamily | Direct Install | Electric | Water Heating | Multifamily | Low Flow Faucet Aerator | Electric DHW | 0 | 0 | Drain Factor |  | 0.795 | Assumed Unknown TRM value | IL TRM v9 | 5.4.4 | Low Flow Faucet Aerators | RS-HWE-LFFA-V10-210101 | RS | HWE | LFFA | V10-210101
Residential_Market Rate Multifamily_Direct Install_Electric_Water Heating_Multifamily_Low Flow Faucet Aerator_Electric DHW_0_0_Faucets per household | Residential_Market Rate Multifamily_Direct Install_Electric_Water Heating_Multifamily_Low Flow Faucet Aerator_Electric DHW_0_0 | Residential | Market Rate Multifamily | Direct Install | Electric | Water Heating | Multifamily | Low Flow Faucet Aerator | Electric DHW | 0 | 0 | Faucets per household |  | 2.5 | Multifamily | IL TRM v9 | 5.4.4 | Low Flow Faucet Aerators | RS-HWE-LFFA-V10-210101 | RS | HWE | LFFA | V10-210101
Residential_Market Rate Multifamily_Direct Install_Electric_Water Heating_Multifamily_Low Flow Faucet Aerator_Electric DHW_0_0_Specific Weight of Water | Residential_Market Rate Multifamily_Direct Install_Electric_Water Heating_Multifamily_Low Flow Faucet Aerator_Electric DHW_0_0 | Residential | Market Rate Multifamily | Direct Install | Electric | Water Heating | Multifamily | Low Flow Faucet Aerator | Electric DHW | 0 | 0 | Specific Weight of Water |  | 8.33 |  | IL TRM v9 | 5.4.4 | Low Flow Faucet Aerators | RS-HWE-LFFA-V10-210101 | RS | HWE | LFFA | V10-210101
Residential_Market Rate Multifamily_Direct Install_Electric_Water Heating_Multifamily_Low Flow Faucet Aerator_Electric DHW_0_0_Tank Temperature | Residential_Market Rate Multifamily_Direct Install_Electric_Water Heating_Multifamily_Low Flow Faucet Aerator_Electric DHW_0_0 | Residential | Market Rate Multifamily | Direct Install | Electric | Water Heating | Multifamily | Low Flow Faucet Aerator | Electric DHW | 0 | 0 | Tank Temperature |  | 91 | Assumed Unknown TRM value | IL TRM v9 | 5.4.4 | Low Flow Faucet Aerators | RS-HWE-LFFA-V10-210101 | RS | HWE | LFFA | V10-210101
Residential_Market Rate Multifamily_Direct Install_Electric_Water Heating_Multifamily_Low Flow Faucet Aerator_Electric DHW_0_0_Incoming Water Temperature | Residential_Market Rate Multifamily_Direct Install_Electric_Water Heating_Multifamily_Low Flow Faucet Aerator_Electric DHW_0_0 | Residential | Market Rate Multifamily | Direct Install | Electric | Water Heating | Multifamily | Low Flow Faucet Aerator | Electric DHW | 0 | 0 | Incoming Water Temperature |  | 50.7 |  | IL TRM v9 | 5.4.4 | Low Flow Faucet Aerators | RS-HWE-LFFA-V10-210101 | RS | HWE | LFFA | V10-210101
Residential_Market Rate Multifamily_Direct Install_Electric_Water Heating_Multifamily_Low Flow Faucet Aerator_Electric DHW_0_0_Heat Capacity of Water | Residential_Market Rate Multifamily_Direct Install_Electric_Water Heating_Multifamily_Low Flow Faucet Aerator_Electric DHW_0_0 | Residential | Market Rate Multifamily | Direct Install | Electric | Water Heating | Multifamily | Low Flow Faucet Aerator | Electric DHW | 0 | 0 | Heat Capacity of Water |  | 1 |  | IL TRM v9 | 5.4.4 | Low Flow Faucet Aerators | RS-HWE-LFFA-V10-210101 | RS | HWE | LFFA | V10-210101
Residential_Market Rate Multifamily_Direct Install_Electric_Water Heating_Multifamily_Low Flow Faucet Aerator_Electric DHW_0_0_Conversion from Btu to kWh | Residential_Market Rate Multifamily_Direct Install_Electric_Water Heating_Multifamily_Low Flow Faucet Aerator_Electric DHW_0_0 | Residential | Market Rate Multifamily | Direct Install | Electric | Water Heating | Multifamily | Low Flow Faucet Aerator | Electric DHW | 0 | 0 | Conversion from Btu to kWh |  | 3412 |  | IL TRM v9 | 5.4.4 | Low Flow Faucet Aerators | RS-HWE-LFFA-V10-210101 | RS | HWE | LFFA | V10-210101
Residential_Market Rate Multifamily_Direct Install_Electric_Water Heating_Multifamily_Low Flow Faucet Aerator_Electric DHW_0_0_Recovery Efficiency of Electric Hot Water Heater | Residential_Market Rate Multifamily_Direct Install_Electric_Water Heating_Multifamily_Low Flow Faucet Aerator_Electric DHW_0_0 | Residential | Market Rate Multifamily | Direct Install | Electric | Water Heating | Multifamily | Low Flow Faucet Aerator | Electric DHW | 0 | 0 | Recovery Efficiency of Electric Hot Water Heater |  | 0.98 |  | IL TRM v9 | 5.4.4 | Low Flow Faucet Aerators | RS-HWE-LFFA-V10-210101 | RS | HWE | LFFA | V10-210101
Residential_Market Rate Multifamily_Direct Install_Electric_Water Heating_Multifamily_Low Flow Faucet Aerator_Electric DHW_0_0_Recovery Efficiency of Gas Hot Water Heater | Residential_Market Rate Multifamily_Direct Install_Electric_Water Heating_Multifamily_Low Flow Faucet Aerator_Electric DHW_0_0 | Residential | Market Rate Multifamily | Direct Install | Electric | Water Heating | Multifamily | Low Flow Faucet Aerator | Electric DHW | 0 | 0 | Recovery Efficiency of Gas Hot Water Heater |  | 0.78 |  | IL TRM v9 | 5.4.4 | Low Flow Faucet Aerators | RS-HWE-LFFA-V10-210101 | RS | HWE | LFFA | V10-210101
Residential_Market Rate Multifamily_Direct Install_Electric_Water Heating_Multifamily_Low Flow Faucet Aerator_Electric DHW_0_0_kWh per Gallon of Water Used | Residential_Market Rate Multifamily_Direct Install_Electric_Water Heating_Multifamily_Low Flow Faucet Aerator_Electric DHW_0_0 | Residential | Market Rate Multifamily | Direct Install | Electric | Water Heating | Multifamily | Low Flow Faucet Aerator | Electric DHW | 0 | 0 | kWh per Gallon of Water Used |  | 0.1004 |  | IL TRM v9 | 5.4.4 | Low Flow Faucet Aerators | RS-HWE-LFFA-V10-210101 | RS | HWE | LFFA | V10-210101
Residential_Market Rate Multifamily_Direct Install_Electric_Water Heating_Multifamily_Low Flow Faucet Aerator_Electric DHW_0_0_Therms per Gallon of Water Used | Residential_Market Rate Multifamily_Direct Install_Electric_Water Heating_Multifamily_Low Flow Faucet Aerator_Electric DHW_0_0 | Residential | Market Rate Multifamily | Direct Install | Electric | Water Heating | Multifamily | Low Flow Faucet Aerator | Electric DHW | 0 | 0 | Therms per Gallon of Water Used |  | 0.0043038 |  | IL TRM v9 | 5.4.4 | Low Flow Faucet Aerators | RS-HWE-LFFA-V10-210101 | RS | HWE | LFFA | V10-210101
Residential_Market Rate Multifamily_Direct Install_Electric_Water Heating_Multifamily_Low Flow Faucet Aerator_Electric DHW_0_0_Total Water Energy Factor | Residential_Market Rate Multifamily_Direct Install_Electric_Water Heating_Multifamily_Low Flow Faucet Aerator_Electric DHW_0_0 | Residential | Market Rate Multifamily | Direct Install | Electric | Water Heating | Multifamily | Low Flow Faucet Aerator | Electric DHW | 0 | 0 | Total Water Energy Factor |  | 5010 |  | IL TRM v9 | 5.4.4 | Low Flow Faucet Aerators | RS-HWE-LFFA-V10-210101 | RS | HWE | LFFA | V10-210101
Residential_Market Rate Multifamily_Direct Install_Electric_Water Heating_Multifamily_Low Flow Faucet Aerator_Electric DHW_0_0_ISR | Residential_Market Rate Multifamily_Direct Install_Electric_Water Heating_Multifamily_Low Flow Faucet Aerator_Electric DHW_0_0 | Residential | Market Rate Multifamily | Direct Install | Electric | Water Heating | Multifamily | Low Flow Faucet Aerator | Electric DHW | 0 | 0 | ISR |  | 0.95 | Direct Install Multifamily | IL TRM v9 | 5.4.4 | Low Flow Faucet Aerators | RS-HWE-LFFA-V10-210101 | RS | HWE | LFFA | V10-210101
Residential_Market Rate Multifamily_Direct Install_Electric_Water Heating_Multifamily_Low Flow Faucet Aerator_Electric DHW_0_0_Hours of Use | Residential_Market Rate Multifamily_Direct Install_Electric_Water Heating_Multifamily_Low Flow Faucet Aerator_Electric DHW_0_0 | Residential | Market Rate Multifamily | Direct Install | Electric | Water Heating | Multifamily | Low Flow Faucet Aerator | Electric DHW | 0 | 0 | Hours of Use |  | 53 | Multifamily, Unknown Location | IL TRM v9 | 5.4.4 | Low Flow Faucet Aerators | RS-HWE-LFFA-V10-210101 | RS | HWE | LFFA | V10-210101
Residential_Market Rate Multifamily_Direct Install_Electric_Water Heating_Multifamily_Low Flow Faucet Aerator_Electric DHW_0_0_Water Savings (gal) | Residential_Market Rate Multifamily_Direct Install_Electric_Water Heating_Multifamily_Low Flow Faucet Aerator_Electric DHW_0_0 | Residential | Market Rate Multifamily | Direct Install | Electric | Water Heating | Multifamily | Low Flow Faucet Aerator | Electric DHW | 0 | 0 | Water Savings (gal) |  | 1023.2678 |  | IL TRM v9 | 5.4.4 | Low Flow Faucet Aerators | RS-HWE-LFFA-V10-210101 | RS | HWE | LFFA | V10-210101
Residential_Market Rate Multifamily_Direct Install_Electric_Water Heating_Multifamily_Low Flow Faucet Aerator_Electric DHW_0_0_Waste Water Savings (kWh) | Residential_Market Rate Multifamily_Direct Install_Electric_Water Heating_Multifamily_Low Flow Faucet Aerator_Electric DHW_0_0 | Residential | Market Rate Multifamily | Direct Install | Electric | Water Heating | Multifamily | Low Flow Faucet Aerator | Electric DHW | 0 | 0 | Waste Water Savings (kWh) |  | 5.1266 |  | IL TRM v9 | 5.4.4 | Low Flow Faucet Aerators | RS-HWE-LFFA-V10-210101 | RS | HWE | LFFA | V10-210101
Residential_Market Rate Multifamily_Direct Install_Electric_Water Heating_Multifamily_Low Flow Faucet Aerator_Electric DHW_0_0_kWh Saved per Unit | Residential_Market Rate Multifamily_Direct Install_Electric_Water Heating_Multifamily_Low Flow Faucet Aerator_Electric DHW_0_0 | Residential | Market Rate Multifamily | Direct Install | Electric | Water Heating | Multifamily | Low Flow Faucet Aerator | Electric DHW | 0 | 0 | kWh Saved per Unit |  | 102.7316 |  | IL TRM v9 | 5.4.4 | Low Flow Faucet Aerators | RS-HWE-LFFA-V10-210101 | RS | HWE | LFFA | V10-210101
Residential_Market Rate Multifamily_Direct Install_Electric_Water Heating_Multifamily_Low Flow Faucet Aerator_Electric DHW_0_0_Secondary Water kWh Saved per Unit | Residential_Market Rate Multifamily_Direct Install_Electric_Water Heating_Multifamily_Low Flow Faucet Aerator_Electric DHW_0_0 | Residential | Market Rate Multifamily | Direct Install | Electric | Water Heating | Multifamily | Low Flow Faucet Aerator | Electric DHW | 0 | 0 | Secondary Water kWh Saved per Unit |  | 5.1266 |  | IL TRM v9 | 5.4.4 | Low Flow Faucet Aerators | RS-HWE-LFFA-V10-210101 | RS | HWE | LFFA | V10-210101
Residential_Market Rate Multifamily_Direct Install_Electric_Water Heating_Multifamily_Low Flow Faucet Aerator_Electric DHW_0_0_Coincident Peak kW Saved per Unit | Residential_Market Rate Multifamily_Direct Install_Electric_Water Heating_Multifamily_Low Flow Faucet Aerator_Electric DHW_0_0 | Residential | Market Rate Multifamily | Direct Install | Electric | Water Heating | Multifamily | Low Flow Faucet Aerator | Electric DHW | 0 | 0 | Coincident Peak kW Saved per Unit |  | 0.040515 |  | IL TRM v9 | 5.4.4 | Low Flow Faucet Aerators | RS-HWE-LFFA-V10-210101 | RS | HWE | LFFA | V10-210101
Residential_Market Rate Multifamily_Direct Install_Electric_Water Heating_Multifamily_Low Flow Faucet Aerator_Electric DHW_0_0_Therms Saved per Unit | Residential_Market Rate Multifamily_Direct Install_Electric_Water Heating_Multifamily_Low Flow Faucet Aerator_Electric DHW_0_0 | Residential | Market Rate Multifamily | Direct Install | Electric | Water Heating | Multifamily | Low Flow Faucet Aerator | Electric DHW | 0 | 0 | Therms Saved per Unit |  | 0 |  | IL TRM v9 | 5.4.4 | Low Flow Faucet Aerators | RS-HWE-LFFA-V10-210101 | RS | HWE | LFFA | V10-210101
Residential_Market Rate Multifamily_Direct Install_Electric_Water Heating_Multifamily_Low Flow Faucet Aerator_Electric DHW_0_0_Gal Saved per Unit | Residential_Market Rate Multifamily_Direct Install_Electric_Water Heating_Multifamily_Low Flow Faucet Aerator_Electric DHW_0_0 | Residential | Market Rate Multifamily | Direct Install | Electric | Water Heating | Multifamily | Low Flow Faucet Aerator | Electric DHW | 0 | 0 | Gal Saved per Unit |  | 1023.2678 |  | IL TRM v9 | 5.4.4 | Low Flow Faucet Aerators | RS-HWE-LFFA-V10-210101 | RS | HWE | LFFA | V10-210101
Residential_Market Rate Multifamily_Direct Install_Electric_Water Heating_Multifamily_Low Flow Faucet Aerator_Electric DHW_0_0_Lifetime (years) | Residential_Market Rate Multifamily_Direct Install_Electric_Water Heating_Multifamily_Low Flow Faucet Aerator_Electric DHW_0_0 | Residential | Market Rate Multifamily | Direct Install | Electric | Water Heating | Multifamily | Low Flow Faucet Aerator | Electric DHW | 0 | 0 | Lifetime (years) |  | 10 |  | IL TRM v9 | 5.4.4 | Low Flow Faucet Aerators | RS-HWE-LFFA-V10-210101 | RS | HWE | LFFA | V10-210101
Residential_Market Rate Multifamily_Direct Install_Electric_Water Heating_Multifamily_Low Flow Faucet Aerator_Electric DHW_0_0_Incremental Cost | Residential_Market Rate Multifamily_Direct Install_Electric_Water Heating_Multifamily_Low Flow Faucet Aerator_Electric DHW_0_0 | Residential | Market Rate Multifamily | Direct Install | Electric | Water Heating | Multifamily | Low Flow Faucet Aerator | Electric DHW | 0 | 0 | Incremental Cost |  | 8 | Assumed Direct Install | IL TRM v9 | 5.4.4 | Low Flow Faucet Aerators | RS-HWE-LFFA-V10-210101 | RS | HWE | LFFA | V10-210101
Residential_Market Rate Multifamily_Direct Install_Electric_Water Heating_Multifamily_Low Flow Faucet Aerator_Electric DHW_0_0_ | Residential_Market Rate Multifamily_Direct Install_Electric_Water Heating_Multifamily_Low Flow Faucet Aerator_Electric DHW_0_0 | Residential | Market Rate Multifamily | Direct Install | Electric | Water Heating | Multifamily | Low Flow Faucet Aerator | Electric DHW | 0 | 0 | [8 empty] | ERROR
Residential_Market Rate Multifamily_Direct Install_Natural Gas_Water Heating_Multifamily_Low Flow Faucet Aerator_Natural Gas DHW_0_0_CF | Residential_Market Rate Multifamily_Direct Install_Natural Gas_Water Heating_Multifamily_Low Flow Faucet Aerator_Natural Gas DHW_0_0 | Residential | Market Rate Multifamily | Direct Install | Natural Gas | Water Heating | Multifamily | Low Flow Faucet Aerator | Natural Gas DHW | 0 | 0 | CF |  | 0.022 |  | IL TRM v11 | 5.4.4 | Low Flow Faucet Aerators | RS-HWE-LFFA-V10-210101 | RS | HWE | LFFA | V10-210101
Residential_Market Rate Multifamily_Direct Install_Natural Gas_Water Heating_Multifamily_Low Flow Faucet Aerator_Natural Gas DHW_0_0_GPM_low Efficient GPM | Residential_Market Rate Multifamily_Direct Install_Natural Gas_Water Heating_Multifamily_Low Flow Faucet Aerator_Natural Gas DHW_0_0 | Residential | Market Rate Multifamily | Direct Install | Natural Gas | Water Heating | Multifamily | Low Flow Faucet Aerator | Natural Gas DHW | 0 | 0 | GPM_low Efficient GPM |  | 0.94 | Assumed Unknown TRM value | IL TRM v11 | 5.4.4 | Low Flow Faucet Aerators | RS-HWE-LFFA-V10-210101 | RS | HWE | LFFA | V10-210101
Residential_Market Rate Multifamily_Direct Install_Natural Gas_Water Heating_Multifamily_Low Flow Faucet Aerator_Natural Gas DHW_0_0_GPM_base Baseline GPM | Residential_Market Rate Multifamily_Direct Install_Natural Gas_Water Heating_Multifamily_Low Flow Faucet Aerator_Natural Gas DHW_0_0 | Residential | Market Rate Multifamily | Direct Install | Natural Gas | Water Heating | Multifamily | Low Flow Faucet Aerator | Natural Gas DHW | 0 | 0 | GPM_base Baseline GPM |  | 1.58 | Assumed Unknown TRM value | IL TRM v11 | 5.4.4 | Low Flow Faucet Aerators | RS-HWE-LFFA-V10-210101 | RS | HWE | LFFA | V10-210101
Residential_Market Rate Multifamily_Direct Install_Natural Gas_Water Heating_Multifamily_Low Flow Faucet Aerator_Natural Gas DHW_0_0_% of Electric Water Heating | Residential_Market Rate Multifamily_Direct Install_Natural Gas_Water Heating_Multifamily_Low Flow Faucet Aerator_Natural Gas DHW_0_0 | Residential | Market Rate Multifamily | Direct Install | Natural Gas | Water Heating | Multifamily | Low Flow Faucet Aerator | Natural Gas DHW | 0 | 0 | % of Electric Water Heating |  | 0 |  | IL TRM v11 | 5.4.4 | Low Flow Faucet Aerators | RS-HWE-LFFA-V10-210101 | RS | HWE | LFFA | V10-210101
Residential_Market Rate Multifamily_Direct Install_Natural Gas_Water Heating_Multifamily_Low Flow Faucet Aerator_Natural Gas DHW_0_0_L_base / L_low Minute per Person Per Day | Residential_Market Rate Multifamily_Direct Install_Natural Gas_Water Heating_Multifamily_Low Flow Faucet Aerator_Natural Gas DHW_0_0 | Residential | Market Rate Multifamily | Direct Install | Natural Gas | Water Heating | Multifamily | Low Flow Faucet Aerator | Natural Gas DHW | 0 | 0 | L_base / L_low Minute per Person Per Day |  | 6.9 | Multifamily | IL TRM v11 | 5.4.4 | Low Flow Faucet Aerators | RS-HWE-LFFA-V10-210101 | RS | HWE | LFFA | V10-210101
Residential_Market Rate Multifamily_Direct Install_Natural Gas_Water Heating_Multifamily_Low Flow Faucet Aerator_Natural Gas DHW_0_0_Household People per Household | Residential_Market Rate Multifamily_Direct Install_Natural Gas_Water Heating_Multifamily_Low Flow Faucet Aerator_Natural Gas DHW_0_0 | Residential | Market Rate Multifamily | Direct Install | Natural Gas | Water Heating | Multifamily | Low Flow Faucet Aerator | Natural Gas DHW | 0 | 0 | Household People per Household |  | 2.1 | Multifamily | IL TRM v11 | 5.4.4 | Low Flow Faucet Aerators | RS-HWE-LFFA-V10-210101 | RS | HWE | LFFA | V10-210101
Residential_Market Rate Multifamily_Direct Install_Natural Gas_Water Heating_Multifamily_Low Flow Faucet Aerator_Natural Gas DHW_0_0_Day in Year | Residential_Market Rate Multifamily_Direct Install_Natural Gas_Water Heating_Multifamily_Low Flow Faucet Aerator_Natural Gas DHW_0_0 | Residential | Market Rate Multifamily | Direct Install | Natural Gas | Water Heating | Multifamily | Low Flow Faucet Aerator | Natural Gas DHW | 0 | 0 | Day in Year |  | 365.25 |  | IL TRM v11 | 5.4.4 | Low Flow Faucet Aerators | RS-HWE-LFFA-V10-210101 | RS | HWE | LFFA | V10-210101
Residential_Market Rate Multifamily_Direct Install_Natural Gas_Water Heating_Multifamily_Low Flow Faucet Aerator_Natural Gas DHW_0_0_DF Drain Factor | Residential_Market Rate Multifamily_Direct Install_Natural Gas_Water Heating_Multifamily_Low Flow Faucet Aerator_Natural Gas DHW_0_0 | Residential | Market Rate Multifamily | Direct Install | Natural Gas | Water Heating | Multifamily | Low Flow Faucet Aerator | Natural Gas DHW | 0 | 0 | DF Drain Factor |  | 0.795 | Assumed Unknown TRM value | IL TRM v11 | 5.4.4 | Low Flow Faucet Aerators | RS-HWE-LFFA-V10-210101 | RS | HWE | LFFA | V10-210101
Residential_Market Rate Multifamily_Direct Install_Natural Gas_Water Heating_Multifamily_Low Flow Faucet Aerator_Natural Gas DHW_0_0_FPH Faucets per household | Residential_Market Rate Multifamily_Direct Install_Natural Gas_Water Heating_Multifamily_Low Flow Faucet Aerator_Natural Gas DHW_0_0 | Residential | Market Rate Multifamily | Direct Install | Natural Gas | Water Heating | Multifamily | Low Flow Faucet Aerator | Natural Gas DHW | 0 | 0 | FPH Faucets per household |  | 2.5 | Multifamily | IL TRM v11 | 5.4.4 | Low Flow Faucet Aerators | RS-HWE-LFFA-V10-210101 | RS | HWE | LFFA | V10-210101
Residential_Market Rate Multifamily_Direct Install_Natural Gas_Water Heating_Multifamily_Low Flow Faucet Aerator_Natural Gas DHW_0_0_Specific Weight of Water | Residential_Market Rate Multifamily_Direct Install_Natural Gas_Water Heating_Multifamily_Low Flow Faucet Aerator_Natural Gas DHW_0_0 | Residential | Market Rate Multifamily | Direct Install | Natural Gas | Water Heating | Multifamily | Low Flow Faucet Aerator | Natural Gas DHW | 0 | 0 | Specific Weight of Water |  | 8.33 |  | IL TRM v11 | 5.4.4 | Low Flow Faucet Aerators | RS-HWE-LFFA-V10-210101 | RS | HWE | LFFA | V10-210101
Residential_Market Rate Multifamily_Direct Install_Natural Gas_Water Heating_Multifamily_Low Flow Faucet Aerator_Natural Gas DHW_0_0_WaterTemp Tank Temperature | Residential_Market Rate Multifamily_Direct Install_Natural Gas_Water Heating_Multifamily_Low Flow Faucet Aerator_Natural Gas DHW_0_0 | Residential | Market Rate Multifamily | Direct Install | Natural Gas | Water Heating | Multifamily | Low Flow Faucet Aerator | Natural Gas DHW | 0 | 0 | WaterTemp Tank Temperature |  | 91 | Assumed Unknown TRM value | IL TRM v11 | 5.4.4 | Low Flow Faucet Aerators | RS-HWE-LFFA-V10-210101 | RS | HWE | LFFA | V10-210101
Residential_Market Rate Multifamily_Direct Install_Natural Gas_Water Heating_Multifamily_Low Flow Faucet Aerator_Natural Gas DHW_0_0_SupplyTemp Incoming Water Temperature | Residential_Market Rate Multifamily_Direct Install_Natural Gas_Water Heating_Multifamily_Low Flow Faucet Aerator_Natural Gas DHW_0_0 | Residential | Market Rate Multifamily | Direct Install | Natural Gas | Water Heating | Multifamily | Low Flow Faucet Aerator | Natural Gas DHW | 0 | 0 | SupplyTemp Incoming Water Temperature |  | 50.7 |  | IL TRM v11 | 5.4.4 | Low Flow Faucet Aerators | RS-HWE-LFFA-V10-210101 | RS | HWE | LFFA | V10-210101
Residential_Market Rate Multifamily_Direct Install_Natural Gas_Water Heating_Multifamily_Low Flow Faucet Aerator_Natural Gas DHW_0_0_Heat Capacity of Water | Residential_Market Rate Multifamily_Direct Install_Natural Gas_Water Heating_Multifamily_Low Flow Faucet Aerator_Natural Gas DHW_0_0 | Residential | Market Rate Multifamily | Direct Install | Natural Gas | Water Heating | Multifamily | Low Flow Faucet Aerator | Natural Gas DHW | 0 | 0 | Heat Capacity of Water |  | 1 |  | IL TRM v11 | 5.4.4 | Low Flow Faucet Aerators | RS-HWE-LFFA-V10-210101 | RS | HWE | LFFA | V10-210101
Residential_Market Rate Multifamily_Direct Install_Natural Gas_Water Heating_Multifamily_Low Flow Faucet Aerator_Natural Gas DHW_0_0_Conversion from Btu to kWh | Residential_Market Rate Multifamily_Direct Install_Natural Gas_Water Heating_Multifamily_Low Flow Faucet Aerator_Natural Gas DHW_0_0 | Residential | Market Rate Multifamily | Direct Install | Natural Gas | Water Heating | Multifamily | Low Flow Faucet Aerator | Natural Gas DHW | 0 | 0 | Conversion from Btu to kWh |  | 3412 |  | IL TRM v11 | 5.4.4 | Low Flow Faucet Aerators | RS-HWE-LFFA-V10-210101 | RS | HWE | LFFA | V10-210101
Residential_Market Rate Multifamily_Direct Install_Natural Gas_Water Heating_Multifamily_Low Flow Faucet Aerator_Natural Gas DHW_0_0_Recovery Efficiency of Electric Hot Water Heater | Residential_Market Rate Multifamily_Direct Install_Natural Gas_Water Heating_Multifamily_Low Flow Faucet Aerator_Natural Gas DHW_0_0 | Residential | Market Rate Multifamily | Direct Install | Natural Gas | Water Heating | Multifamily | Low Flow Faucet Aerator | Natural Gas DHW | 0 | 0 | Recovery Efficiency of Electric Hot Water Heater |  | 0.98 |  | IL TRM v11 | 5.4.4 | Low Flow Faucet Aerators | RS-HWE-LFFA-V10-210101 | RS | HWE | LFFA | V10-210101
Residential_Market Rate Multifamily_Direct Install_Natural Gas_Water Heating_Multifamily_Low Flow Faucet Aerator_Natural Gas DHW_0_0_RE_gas Recovery Efficiency of Gas Hot Water Heater | Residential_Market Rate Multifamily_Direct Install_Natural Gas_Water Heating_Multifamily_Low Flow Faucet Aerator_Natural Gas DHW_0_0 | Residential | Market Rate Multifamily | Direct Install | Natural Gas | Water Heating | Multifamily | Low Flow Faucet Aerator | Natural Gas DHW | 0 | 0 | RE_gas Recovery Efficiency of Gas Hot Water Heater |  | 0.67 | Shared Water Heater - Multifamily | IL TRM v11 | 5.4.4 | Low Flow Faucet Aerators | RS-HWE-LFFA-V10-210101 | RS | HWE | LFFA | V10-210101
Residential_Market Rate Multifamily_Direct Install_Natural Gas_Water Heating_Multifamily_Low Flow Faucet Aerator_Natural Gas DHW_0_0_kWh per Gallon of Water Used | Residential_Market Rate Multifamily_Direct Install_Natural Gas_Water Heating_Multifamily_Low Flow Faucet Aerator_Natural Gas DHW_0_0 | Residential | Market Rate Multifamily | Direct Install | Natural Gas | Water Heating | Multifamily | Low Flow Faucet Aerator | Natural Gas DHW | 0 | 0 | kWh per Gallon of Water Used |  | 0.1004 |  | IL TRM v11 | 5.4.4 | Low Flow Faucet Aerators | RS-HWE-LFFA-V10-210101 | RS | HWE | LFFA | V10-210101
Residential_Market Rate Multifamily_Direct Install_Natural Gas_Water Heating_Multifamily_Low Flow Faucet Aerator_Natural Gas DHW_0_0_EPG_gas Therms per Gallon of Water Used | Residential_Market Rate Multifamily_Direct Install_Natural Gas_Water Heating_Multifamily_Low Flow Faucet Aerator_Natural Gas DHW_0_0 | Residential | Market Rate Multifamily | Direct Install | Natural Gas | Water Heating | Multifamily | Low Flow Faucet Aerator | Natural Gas DHW | 0 | 0 | EPG_gas Therms per Gallon of Water Used |  | 0.0050104 |  | IL TRM v11 | 5.4.4 | Low Flow Faucet Aerators | RS-HWE-LFFA-V10-210101 | RS | HWE | LFFA | V10-210101
Residential_Market Rate Multifamily_Direct Install_Natural Gas_Water Heating_Multifamily_Low Flow Faucet Aerator_Natural Gas DHW_0_0_Total Water Energy Factor | Residential_Market Rate Multifamily_Direct Install_Natural Gas_Water Heating_Multifamily_Low Flow Faucet Aerator_Natural Gas DHW_0_0 | Residential | Market Rate Multifamily | Direct Install | Natural Gas | Water Heating | Multifamily | Low Flow Faucet Aerator | Natural Gas DHW | 0 | 0 | Total Water Energy Factor |  | 5010 |  | IL TRM v11 | 5.4.4 | Low Flow Faucet Aerators | RS-HWE-LFFA-V10-210101 | RS | HWE | LFFA | V10-210101
Residential_Market Rate Multifamily_Direct Install_Natural Gas_Water Heating_Multifamily_Low Flow Faucet Aerator_Natural Gas DHW_0_0_ISR | Residential_Market Rate Multifamily_Direct Install_Natural Gas_Water Heating_Multifamily_Low Flow Faucet Aerator_Natural Gas DHW_0_0 | Residential | Market Rate Multifamily | Direct Install | Natural Gas | Water Heating | Multifamily | Low Flow Faucet Aerator | Natural Gas DHW | 0 | 0 | ISR |  | 0.93 | Direct Install | IL TRM v11 | 5.4.4 | Low Flow Faucet Aerators | RS-HWE-LFFA-V10-210101 | RS | HWE | LFFA | V10-210101
Residential_Market Rate Multifamily_Direct Install_Natural Gas_Water Heating_Multifamily_Low Flow Faucet Aerator_Natural Gas DHW_0_0_Hours of Use | Residential_Market Rate Multifamily_Direct Install_Natural Gas_Water Heating_Multifamily_Low Flow Faucet Aerator_Natural Gas DHW_0_0 | Residential | Market Rate Multifamily | Direct Install | Natural Gas | Water Heating | Multifamily | Low Flow Faucet Aerator | Natural Gas DHW | 0 | 0 | Hours of Use |  | 58 | Multifamily, Unknown Location | IL TRM v11 | 5.4.4 | Low Flow Faucet Aerators | RS-HWE-LFFA-V10-210101 | RS | HWE | LFFA | V10-210101
Residential_Market Rate Multifamily_Direct Install_Natural Gas_Water Heating_Multifamily_Low Flow Faucet Aerator_Natural Gas DHW_0_0_Water Savings (gal) | Residential_Market Rate Multifamily_Direct Install_Natural Gas_Water Heating_Multifamily_Low Flow Faucet Aerator_Natural Gas DHW_0_0 | Residential | Market Rate Multifamily | Direct Install | Natural Gas | Water Heating | Multifamily | Low Flow Faucet Aerator | Natural Gas DHW | 0 | 0 | Water Savings (gal) |  | 1001.7253 |  | IL TRM v11 | 5.4.4 | Low Flow Faucet Aerators | RS-HWE-LFFA-V10-210101 | RS | HWE | LFFA | V10-210101
Residential_Market Rate Multifamily_Direct Install_Natural Gas_Water Heating_Multifamily_Low Flow Faucet Aerator_Natural Gas DHW_0_0_Waste Water Savings (kWh) | Residential_Market Rate Multifamily_Direct Install_Natural Gas_Water Heating_Multifamily_Low Flow Faucet Aerator_Natural Gas DHW_0_0 | Residential | Market Rate Multifamily | Direct Install | Natural Gas | Water Heating | Multifamily | Low Flow Faucet Aerator | Natural Gas DHW | 0 | 0 | Waste Water Savings (kWh) |  | 5.0186 |  | IL TRM v11 | 5.4.4 | Low Flow Faucet Aerators | RS-HWE-LFFA-V10-210101 | RS | HWE | LFFA | V10-210101
Residential_Market Rate Multifamily_Direct Install_Natural Gas_Water Heating_Multifamily_Low Flow Faucet Aerator_Natural Gas DHW_0_0_kWh Saved per Unit | Residential_Market Rate Multifamily_Direct Install_Natural Gas_Water Heating_Multifamily_Low Flow Faucet Aerator_Natural Gas DHW_0_0 | Residential | Market Rate Multifamily | Direct Install | Natural Gas | Water Heating | Multifamily | Low Flow Faucet Aerator | Natural Gas DHW | 0 | 0 | kWh Saved per Unit |  | 0 |  | IL TRM v11 | 5.4.4 | Low Flow Faucet Aerators | RS-HWE-LFFA-V10-210101 | RS | HWE | LFFA | V10-210101
Residential_Market Rate Multifamily_Direct Install_Natural Gas_Water Heating_Multifamily_Low Flow Faucet Aerator_Natural Gas DHW_0_0_Secondary Water kWh Saved per Unit | Residential_Market Rate Multifamily_Direct Install_Natural Gas_Water Heating_Multifamily_Low Flow Faucet Aerator_Natural Gas DHW_0_0 | Residential | Market Rate Multifamily | Direct Install | Natural Gas | Water Heating | Multifamily | Low Flow Faucet Aerator | Natural Gas DHW | 0 | 0 | Secondary Water kWh Saved per Unit |  | 5.0186 |  | IL TRM v11 | 5.4.4 | Low Flow Faucet Aerators | RS-HWE-LFFA-V10-210101 | RS | HWE | LFFA | V10-210101
Residential_Market Rate Multifamily_Direct Install_Natural Gas_Water Heating_Multifamily_Low Flow Faucet Aerator_Natural Gas DHW_0_0_Coincident Peak kW Saved per Unit | Residential_Market Rate Multifamily_Direct Install_Natural Gas_Water Heating_Multifamily_Low Flow Faucet Aerator_Natural Gas DHW_0_0 | Residential | Market Rate Multifamily | Direct Install | Natural Gas | Water Heating | Multifamily | Low Flow Faucet Aerator | Natural Gas DHW | 0 | 0 | Coincident Peak kW Saved per Unit |  | 0 |  | IL TRM v11 | 5.4.4 | Low Flow Faucet Aerators | RS-HWE-LFFA-V10-210101 | RS | HWE | LFFA | V10-210101
Residential_Market Rate Multifamily_Direct Install_Natural Gas_Water Heating_Multifamily_Low Flow Faucet Aerator_Natural Gas DHW_0_0_Therms Saved per Unit | Residential_Market Rate Multifamily_Direct Install_Natural Gas_Water Heating_Multifamily_Low Flow Faucet Aerator_Natural Gas DHW_0_0 | Residential | Market Rate Multifamily | Direct Install | Natural Gas | Water Heating | Multifamily | Low Flow Faucet Aerator | Natural Gas DHW | 0 | 0 | Therms Saved per Unit |  | 5.0191 |  | IL TRM v11 | 5.4.4 | Low Flow Faucet Aerators | RS-HWE-LFFA-V10-210101 | RS | HWE | LFFA | V10-210101
Residential_Market Rate Multifamily_Direct Install_Natural Gas_Water Heating_Multifamily_Low Flow Faucet Aerator_Natural Gas DHW_0_0_Gal Saved per Unit | Residential_Market Rate Multifamily_Direct Install_Natural Gas_Water Heating_Multifamily_Low Flow Faucet Aerator_Natural Gas DHW_0_0 | Residential | Market Rate Multifamily | Direct Install | Natural Gas | Water Heating | Multifamily | Low Flow Faucet Aerator | Natural Gas DHW | 0 | 0 | Gal Saved per Unit |  | 1001.7253 |  | IL TRM v11 | 5.4.4 | Low Flow Faucet Aerators | RS-HWE-LFFA-V10-210101 | RS | HWE | LFFA | V10-210101
Residential_Market Rate Multifamily_Direct Install_Natural Gas_Water Heating_Multifamily_Low Flow Faucet Aerator_Natural Gas DHW_0_0_Lifetime (years) | Residential_Market Rate Multifamily_Direct Install_Natural Gas_Water Heating_Multifamily_Low Flow Faucet Aerator_Natural Gas DHW_0_0 | Residential | Market Rate Multifamily | Direct Install | Natural Gas | Water Heating | Multifamily | Low Flow Faucet Aerator | Natural Gas DHW | 0 | 0 | Lifetime (years) |  | 10 |  | IL TRM v11 | 5.4.4 | Low Flow Faucet Aerators | RS-HWE-LFFA-V10-210101 | RS | HWE | LFFA | V10-210101
Residential_Market Rate Multifamily_Direct Install_Natural Gas_Water Heating_Multifamily_Low Flow Faucet Aerator_Natural Gas DHW_0_0_Incremental Cost | Residential_Market Rate Multifamily_Direct Install_Natural Gas_Water Heating_Multifamily_Low Flow Faucet Aerator_Natural Gas DHW_0_0 | Residential | Market Rate Multifamily | Direct Install | Natural Gas | Water Heating | Multifamily | Low Flow Faucet Aerator | Natural Gas DHW | 0 | 0 | Incremental Cost |  | 8 | Assumed Direct Install | IL TRM v11 | 5.4.4 | Low Flow Faucet Aerators | RS-HWE-LFFA-V10-210101 | RS | HWE | LFFA | V10-210101
Residential_Market Rate Multifamily_Direct Install_Natural Gas_Water Heating_Multifamily_Low Flow Faucet Aerator_Natural Gas DHW_0_0_ | Residential_Market Rate Multifamily_Direct Install_Natural Gas_Water Heating_Multifamily_Low Flow Faucet Aerator_Natural Gas DHW_0_0 | Residential | Market Rate Multifamily | Direct Install | Natural Gas | Water Heating | Multifamily | Low Flow Faucet Aerator | Natural Gas DHW | 0 | 0 | [8 empty] | ERROR
Residential_Market Rate Multifamily_Direct Install_Electric_Water Heating_Multifamily_Low Flow Showerhead_Electric DHW_0_1.75 GPM_CF | Residential_Market Rate Multifamily_Direct Install_Electric_Water Heating_Multifamily_Low Flow Showerhead_Electric DHW_0_1.75 GPM | Residential | Market Rate Multifamily | Direct Install | Electric | Water Heating | Multifamily | Low Flow Showerhead | Electric DHW | 0 | 1.75 GPM | CF |  | 0.0278 |  | IL TRM v9 | 5.4.5 | Low Flow Showerheads | RS-HWE-LFSH-V08-200101 | RS | HWE | LFSH | V08-200101
Residential_Market Rate Multifamily_Direct Install_Electric_Water Heating_Multifamily_Low Flow Showerhead_Electric DHW_0_1.75 GPM_Efficient GPM | Residential_Market Rate Multifamily_Direct Install_Electric_Water Heating_Multifamily_Low Flow Showerhead_Electric DHW_0_1.75 GPM | Residential | Market Rate Multifamily | Direct Install | Electric | Water Heating | Multifamily | Low Flow Showerhead | Electric DHW | 0 | 1.75 GPM | Efficient GPM |  | 1.75 |  | IL TRM v9 | 5.4.5 | Low Flow Showerheads | RS-HWE-LFSH-V08-200101 | RS | HWE | LFSH | V08-200101
Residential_Market Rate Multifamily_Direct Install_Electric_Water Heating_Multifamily_Low Flow Showerhead_Electric DHW_0_1.75 GPM_Baseline GPM | Residential_Market Rate Multifamily_Direct Install_Electric_Water Heating_Multifamily_Low Flow Showerhead_Electric DHW_0_1.75 GPM | Residential | Market Rate Multifamily | Direct Install | Electric | Water Heating | Multifamily | Low Flow Showerhead | Electric DHW | 0 | 1.75 GPM | Baseline GPM |  | 2.24 | Assumed Direct Install TRM value | IL TRM v9 | 5.4.5 | Low Flow Showerheads | RS-HWE-LFSH-V08-200101 | RS | HWE | LFSH | V08-200101
Residential_Market Rate Multifamily_Direct Install_Electric_Water Heating_Multifamily_Low Flow Showerhead_Electric DHW_0_1.75 GPM_% of Electric Water Heating | Residential_Market Rate Multifamily_Direct Install_Electric_Water Heating_Multifamily_Low Flow Showerhead_Electric DHW_0_1.75 GPM | Residential | Market Rate Multifamily | Direct Install | Electric | Water Heating | Multifamily | Low Flow Showerhead | Electric DHW | 0 | 1.75 GPM | % of Electric Water Heating |  | 1 |  | IL TRM v9 | 5.4.5 | Low Flow Showerheads | RS-HWE-LFSH-V08-200101 | RS | HWE | LFSH | V08-200101
Residential_Market Rate Multifamily_Direct Install_Electric_Water Heating_Multifamily_Low Flow Showerhead_Electric DHW_0_1.75 GPM_Shower Minutes | Residential_Market Rate Multifamily_Direct Install_Electric_Water Heating_Multifamily_Low Flow Showerhead_Electric DHW_0_1.75 GPM | Residential | Market Rate Multifamily | Direct Install | Electric | Water Heating | Multifamily | Low Flow Showerhead | Electric DHW | 0 | 1.75 GPM | Shower Minutes |  | 7.8 |  | IL TRM v9 | 5.4.5 | Low Flow Showerheads | RS-HWE-LFSH-V08-200101 | RS | HWE | LFSH | V08-200101
Residential_Market Rate Multifamily_Direct Install_Electric_Water Heating_Multifamily_Low Flow Showerhead_Electric DHW_0_1.75 GPM_People per Household | Residential_Market Rate Multifamily_Direct Install_Electric_Water Heating_Multifamily_Low Flow Showerhead_Electric DHW_0_1.75 GPM | Residential | Market Rate Multifamily | Direct Install | Electric | Water Heating | Multifamily | Low Flow Showerhead | Electric DHW | 0 | 1.75 GPM | People per Household |  | 2.1 | Multifamily | IL TRM v9 | 5.4.5 | Low Flow Showerheads | RS-HWE-LFSH-V08-200101 | RS | HWE | LFSH | V08-200101
Residential_Market Rate Multifamily_Direct Install_Electric_Water Heating_Multifamily_Low Flow Showerhead_Electric DHW_0_1.75 GPM_Shower/day/person | Residential_Market Rate Multifamily_Direct Install_Electric_Water Heating_Multifamily_Low Flow Showerhead_Electric DHW_0_1.75 GPM | Residential | Market Rate Multifamily | Direct Install | Electric | Water Heating | Multifamily | Low Flow Showerhead | Electric DHW | 0 | 1.75 GPM | Shower/day/person |  | 0.6 |  | IL TRM v9 | 5.4.5 | Low Flow Showerheads | RS-HWE-LFSH-V08-200101 | RS | HWE | LFSH | V08-200101
Residential_Market Rate Multifamily_Direct Install_Electric_Water Heating_Multifamily_Low Flow Showerhead_Electric DHW_0_1.75 GPM_Day in Year | Residential_Market Rate Multifamily_Direct Install_Electric_Water Heating_Multifamily_Low Flow Showerhead_Electric DHW_0_1.75 GPM | Residential | Market Rate Multifamily | Direct Install | Electric | Water Heating | Multifamily | Low Flow Showerhead | Electric DHW | 0 | 1.75 GPM | Day in Year |  | 365.25 |  | IL TRM v9 | 5.4.5 | Low Flow Showerheads | RS-HWE-LFSH-V08-200101 | RS | HWE | LFSH | V08-200101
Residential_Market Rate Multifamily_Direct Install_Electric_Water Heating_Multifamily_Low Flow Showerhead_Electric DHW_0_1.75 GPM_Showerheads Per Household | Residential_Market Rate Multifamily_Direct Install_Electric_Water Heating_Multifamily_Low Flow Showerhead_Electric DHW_0_1.75 GPM | Residential | Market Rate Multifamily | Direct Install | Electric | Water Heating | Multifamily | Low Flow Showerhead | Electric DHW | 0 | 1.75 GPM | Showerheads Per Household |  | 1.3 | Multifamily | IL TRM v9 | 5.4.5 | Low Flow Showerheads | RS-HWE-LFSH-V08-200101 | RS | HWE | LFSH | V08-200101
Residential_Market Rate Multifamily_Direct Install_Electric_Water Heating_Multifamily_Low Flow Showerhead_Electric DHW_0_1.75 GPM_Specific Weight of Water | Residential_Market Rate Multifamily_Direct Install_Electric_Water Heating_Multifamily_Low Flow Showerhead_Electric DHW_0_1.75 GPM | Residential | Market Rate Multifamily | Direct Install | Electric | Water Heating | Multifamily | Low Flow Showerhead | Electric DHW | 0 | 1.75 GPM | Specific Weight of Water |  | 8.33 |  | IL TRM v9 | 5.4.5 | Low Flow Showerheads | RS-HWE-LFSH-V08-200101 | RS | HWE | LFSH | V08-200101
Residential_Market Rate Multifamily_Direct Install_Electric_Water Heating_Multifamily_Low Flow Showerhead_Electric DHW_0_1.75 GPM_Tank Temperature | Residential_Market Rate Multifamily_Direct Install_Electric_Water Heating_Multifamily_Low Flow Showerhead_Electric DHW_0_1.75 GPM | Residential | Market Rate Multifamily | Direct Install | Electric | Water Heating | Multifamily | Low Flow Showerhead | Electric DHW | 0 | 1.75 GPM | Tank Temperature |  | 101 |  | IL TRM v9 | 5.4.5 | Low Flow Showerheads | RS-HWE-LFSH-V08-200101 | RS | HWE | LFSH | V08-200101
Residential_Market Rate Multifamily_Direct Install_Electric_Water Heating_Multifamily_Low Flow Showerhead_Electric DHW_0_1.75 GPM_Incoming Water Temperature | Residential_Market Rate Multifamily_Direct Install_Electric_Water Heating_Multifamily_Low Flow Showerhead_Electric DHW_0_1.75 GPM | Residential | Market Rate Multifamily | Direct Install | Electric | Water Heating | Multifamily | Low Flow Showerhead | Electric DHW | 0 | 1.75 GPM | Incoming Water Temperature |  | 50.7 |  | IL TRM v9 | 5.4.5 | Low Flow Showerheads | RS-HWE-LFSH-V08-200101 | RS | HWE | LFSH | V08-200101
Residential_Market Rate Multifamily_Direct Install_Electric_Water Heating_Multifamily_Low Flow Showerhead_Electric DHW_0_1.75 GPM_Heat Capacity of Water | Residential_Market Rate Multifamily_Direct Install_Electric_Water Heating_Multifamily_Low Flow Showerhead_Electric DHW_0_1.75 GPM | Residential | Market Rate Multifamily | Direct Install | Electric | Water Heating | Multifamily | Low Flow Showerhead | Electric DHW | 0 | 1.75 GPM | Heat Capacity of Water |  | 1 |  | IL TRM v9 | 5.4.5 | Low Flow Showerheads | RS-HWE-LFSH-V08-200101 | RS | HWE | LFSH | V08-200101
Residential_Market Rate Multifamily_Direct Install_Electric_Water Heating_Multifamily_Low Flow Showerhead_Electric DHW_0_1.75 GPM_Conversion from Btu to kWh | Residential_Market Rate Multifamily_Direct Install_Electric_Water Heating_Multifamily_Low Flow Showerhead_Electric DHW_0_1.75 GPM | Residential | Market Rate Multifamily | Direct Install | Electric | Water Heating | Multifamily | Low Flow Showerhead | Electric DHW | 0 | 1.75 GPM | Conversion from Btu to kWh |  | 3412 |  | IL TRM v9 | 5.4.5 | Low Flow Showerheads | RS-HWE-LFSH-V08-200101 | RS | HWE | LFSH | V08-200101
Residential_Market Rate Multifamily_Direct Install_Electric_Water Heating_Multifamily_Low Flow Showerhead_Electric DHW_0_1.75 GPM_Recovery Efficiency of Electric Hot Water Heater | Residential_Market Rate Multifamily_Direct Install_Electric_Water Heating_Multifamily_Low Flow Showerhead_Electric DHW_0_1.75 GPM | Residential | Market Rate Multifamily | Direct Install | Electric | Water Heating | Multifamily | Low Flow Showerhead | Electric DHW | 0 | 1.75 GPM | Recovery Efficiency of Electric Hot Water Heater |  | 0.98 |  | IL TRM v9 | 5.4.5 | Low Flow Showerheads | RS-HWE-LFSH-V08-200101 | RS | HWE | LFSH | V08-200101
Residential_Market Rate Multifamily_Direct Install_Electric_Water Heating_Multifamily_Low Flow Showerhead_Electric DHW_0_1.75 GPM_Recovery Efficiency of Gas Hot Water Heater | Residential_Market Rate Multifamily_Direct Install_Electric_Water Heating_Multifamily_Low Flow Showerhead_Electric DHW_0_1.75 GPM | Residential | Market Rate Multifamily | Direct Install | Electric | Water Heating | Multifamily | Low Flow Showerhead | Electric DHW | 0 | 1.75 GPM | Recovery Efficiency of Gas Hot Water Heater |  | 0.78 |  | IL TRM v9 | 5.4.5 | Low Flow Showerheads | RS-HWE-LFSH-V08-200101 | RS | HWE | LFSH | V08-200101
Residential_Market Rate Multifamily_Direct Install_Electric_Water Heating_Multifamily_Low Flow Showerhead_Electric DHW_0_1.75 GPM_kWh per Gallon of Water Used | Residential_Market Rate Multifamily_Direct Install_Electric_Water Heating_Multifamily_Low Flow Showerhead_Electric DHW_0_1.75 GPM | Residential | Market Rate Multifamily | Direct Install | Electric | Water Heating | Multifamily | Low Flow Showerhead | Electric DHW | 0 | 1.75 GPM | kWh per Gallon of Water Used |  | 0.12531 |  | IL TRM v9 | 5.4.5 | Low Flow Showerheads | RS-HWE-LFSH-V08-200101 | RS | HWE | LFSH | V08-200101
Residential_Market Rate Multifamily_Direct Install_Electric_Water Heating_Multifamily_Low Flow Showerhead_Electric DHW_0_1.75 GPM_Therms per Gallon of Water Used | Residential_Market Rate Multifamily_Direct Install_Electric_Water Heating_Multifamily_Low Flow Showerhead_Electric DHW_0_1.75 GPM | Residential | Market Rate Multifamily | Direct Install | Electric | Water Heating | Multifamily | Low Flow Showerhead | Electric DHW | 0 | 1.75 GPM | Therms per Gallon of Water Used |  | 0.0053718 |  | IL TRM v9 | 5.4.5 | Low Flow Showerheads | RS-HWE-LFSH-V08-200101 | RS | HWE | LFSH | V08-200101
Residential_Market Rate Multifamily_Direct Install_Electric_Water Heating_Multifamily_Low Flow Showerhead_Electric DHW_0_1.75 GPM_Total Water Energy Factor | Residential_Market Rate Multifamily_Direct Install_Electric_Water Heating_Multifamily_Low Flow Showerhead_Electric DHW_0_1.75 GPM | Residential | Market Rate Multifamily | Direct Install | Electric | Water Heating | Multifamily | Low Flow Showerhead | Electric DHW | 0 | 1.75 GPM | Total Water Energy Factor |  | 5010 |  | IL TRM v9 | 5.4.5 | Low Flow Showerheads | RS-HWE-LFSH-V08-200101 | RS | HWE | LFSH | V08-200101
Residential_Market Rate Multifamily_Direct Install_Electric_Water Heating_Multifamily_Low Flow Showerhead_Electric DHW_0_1.75 GPM_ISR | Residential_Market Rate Multifamily_Direct Install_Electric_Water Heating_Multifamily_Low Flow Showerhead_Electric DHW_0_1.75 GPM | Residential | Market Rate Multifamily | Direct Install | Electric | Water Heating | Multifamily | Low Flow Showerhead | Electric DHW | 0 | 1.75 GPM | ISR |  | 0.95 | Direct Install Multifamily | IL TRM v9 | 5.4.5 | Low Flow Showerheads | RS-HWE-LFSH-V08-200101 | RS | HWE | LFSH | V08-200101
Residential_Market Rate Multifamily_Direct Install_Electric_Water Heating_Multifamily_Low Flow Showerhead_Electric DHW_0_1.75 GPM_Hours of Use | Residential_Market Rate Multifamily_Direct Install_Electric_Water Heating_Multifamily_Low Flow Showerhead_Electric DHW_0_1.75 GPM | Residential | Market Rate Multifamily | Direct Install | Electric | Water Heating | Multifamily | Low Flow Showerhead | Electric DHW | 0 | 1.75 GPM | Hours of Use |  | 208 | Multifamily Direct Install | IL TRM v9 | 5.4.5 | Low Flow Showerheads | RS-HWE-LFSH-V08-200101 | RS | HWE | LFSH | V08-200101
Residential_Market Rate Multifamily_Direct Install_Electric_Water Heating_Multifamily_Low Flow Showerhead_Electric DHW_0_1.75 GPM_Water Savings (gal) | Residential_Market Rate Multifamily_Direct Install_Electric_Water Heating_Multifamily_Low Flow Showerhead_Electric DHW_0_1.75 GPM | Residential | Market Rate Multifamily | Direct Install | Electric | Water Heating | Multifamily | Low Flow Showerhead | Electric DHW | 0 | 1.75 GPM | Water Savings (gal) |  | 1285.3805 |  | IL TRM v9 | 5.4.5 | Low Flow Showerheads | RS-HWE-LFSH-V08-200101 | RS | HWE | LFSH | V08-200101
Residential_Market Rate Multifamily_Direct Install_Electric_Water Heating_Multifamily_Low Flow Showerhead_Electric DHW_0_1.75 GPM_Waste Water Savings (kWh) | Residential_Market Rate Multifamily_Direct Install_Electric_Water Heating_Multifamily_Low Flow Showerhead_Electric DHW_0_1.75 GPM | Residential | Market Rate Multifamily | Direct Install | Electric | Water Heating | Multifamily | Low Flow Showerhead | Electric DHW | 0 | 1.75 GPM | Waste Water Savings (kWh) |  | 6.4398 |  | IL TRM v9 | 5.4.5 | Low Flow Showerheads | RS-HWE-LFSH-V08-200101 | RS | HWE | LFSH | V08-200101
Residential_Market Rate Multifamily_Direct Install_Electric_Water Heating_Multifamily_Low Flow Showerhead_Electric DHW_0_1.75 GPM_kWh Saved per Unit | Residential_Market Rate Multifamily_Direct Install_Electric_Water Heating_Multifamily_Low Flow Showerhead_Electric DHW_0_1.75 GPM | Residential | Market Rate Multifamily | Direct Install | Electric | Water Heating | Multifamily | Low Flow Showerhead | Electric DHW | 0 | 1.75 GPM | kWh Saved per Unit |  | 161.0681 |  | IL TRM v9 | 5.4.5 | Low Flow Showerheads | RS-HWE-LFSH-V08-200101 | RS | HWE | LFSH | V08-200101
Residential_Market Rate Multifamily_Direct Install_Electric_Water Heating_Multifamily_Low Flow Showerhead_Electric DHW_0_1.75 GPM_Secondary Water kWh Saved per Unit | Residential_Market Rate Multifamily_Direct Install_Electric_Water Heating_Multifamily_Low Flow Showerhead_Electric DHW_0_1.75 GPM | Residential | Market Rate Multifamily | Direct Install | Electric | Water Heating | Multifamily | Low Flow Showerhead | Electric DHW | 0 | 1.75 GPM | Secondary Water kWh Saved per Unit |  | 6.4398 |  | IL TRM v9 | 5.4.5 | Low Flow Showerheads | RS-HWE-LFSH-V08-200101 | RS | HWE | LFSH | V08-200101
Residential_Market Rate Multifamily_Direct Install_Electric_Water Heating_Multifamily_Low Flow Showerhead_Electric DHW_0_1.75 GPM_Coincident Peak kW Saved per Unit | Residential_Market Rate Multifamily_Direct Install_Electric_Water Heating_Multifamily_Low Flow Showerhead_Electric DHW_0_1.75 GPM | Residential | Market Rate Multifamily | Direct Install | Electric | Water Heating | Multifamily | Low Flow Showerhead | Electric DHW | 0 | 1.75 GPM | Coincident Peak kW Saved per Unit |  | 0.020667 |  | IL TRM v9 | 5.4.5 | Low Flow Showerheads | RS-HWE-LFSH-V08-200101 | RS | HWE | LFSH | V08-200101
Residential_Market Rate Multifamily_Direct Install_Electric_Water Heating_Multifamily_Low Flow Showerhead_Electric DHW_0_1.75 GPM_Therms Saved per Unit | Residential_Market Rate Multifamily_Direct Install_Electric_Water Heating_Multifamily_Low Flow Showerhead_Electric DHW_0_1.75 GPM | Residential | Market Rate Multifamily | Direct Install | Electric | Water Heating | Multifamily | Low Flow Showerhead | Electric DHW | 0 | 1.75 GPM | Therms Saved per Unit |  | 0 |  | IL TRM v9 | 5.4.5 | Low Flow Showerheads | RS-HWE-LFSH-V08-200101 | RS | HWE | LFSH | V08-200101
Residential_Market Rate Multifamily_Direct Install_Electric_Water Heating_Multifamily_Low Flow Showerhead_Electric DHW_0_1.75 GPM_Gal Saved per Unit | Residential_Market Rate Multifamily_Direct Install_Electric_Water Heating_Multifamily_Low Flow Showerhead_Electric DHW_0_1.75 GPM | Residential | Market Rate Multifamily | Direct Install | Electric | Water Heating | Multifamily | Low Flow Showerhead | Electric DHW | 0 | 1.75 GPM | Gal Saved per Unit |  | 1285.3805 |  | IL TRM v9 | 5.4.5 | Low Flow Showerheads | RS-HWE-LFSH-V08-200101 | RS | HWE | LFSH | V08-200101
Residential_Market Rate Multifamily_Direct Install_Electric_Water Heating_Multifamily_Low Flow Showerhead_Electric DHW_0_1.75 GPM_Lifetime (years) | Residential_Market Rate Multifamily_Direct Install_Electric_Water Heating_Multifamily_Low Flow Showerhead_Electric DHW_0_1.75 GPM | Residential | Market Rate Multifamily | Direct Install | Electric | Water Heating | Multifamily | Low Flow Showerhead | Electric DHW | 0 | 1.75 GPM | Lifetime (years) |  | 10 |  | IL TRM v9 | 5.4.5 | Low Flow Showerheads | RS-HWE-LFSH-V08-200101 | RS | HWE | LFSH | V08-200101
Residential_Market Rate Multifamily_Direct Install_Electric_Water Heating_Multifamily_Low Flow Showerhead_Electric DHW_0_1.75 GPM_Incremental Cost | Residential_Market Rate Multifamily_Direct Install_Electric_Water Heating_Multifamily_Low Flow Showerhead_Electric DHW_0_1.75 GPM | Residential | Market Rate Multifamily | Direct Install | Electric | Water Heating | Multifamily | Low Flow Showerhead | Electric DHW | 0 | 1.75 GPM | Incremental Cost |  | 12 | Assumed Direct Install | IL TRM v9 | 5.4.5 | Low Flow Showerheads | RS-HWE-LFSH-V08-200101 | RS | HWE | LFSH | V08-200101
Residential_Market Rate Multifamily_Direct Install_Electric_Water Heating_Multifamily_Low Flow Showerhead_Electric DHW_0_1.75 GPM_ | Residential_Market Rate Multifamily_Direct Install_Electric_Water Heating_Multifamily_Low Flow Showerhead_Electric DHW_0_1.75 GPM | Residential | Market Rate Multifamily | Direct Install | Electric | Water Heating | Multifamily | Low Flow Showerhead | Electric DHW | 0 | 1.75 GPM | [8 empty] | ERROR
Residential_Market Rate Multifamily_Direct Install_Natural Gas_Water Heating_Multifamily_Low Flow Showerhead_Natural Gas DHW_0_1.75 GPM_CF | Residential_Market Rate Multifamily_Direct Install_Natural Gas_Water Heating_Multifamily_Low Flow Showerhead_Natural Gas DHW_0_1.75 GPM | Residential | Market Rate Multifamily | Direct Install | Natural Gas | Water Heating | Multifamily | Low Flow Showerhead | Natural Gas DHW | 0 | 1.75 GPM | CF |  | 0.0278 |  | IL TRM v11 | 5.4.5 | Low Flow Showerheads | RS-HWE-LFSH-V08-200101 | RS | HWE | LFSH | V08-200101
Residential_Market Rate Multifamily_Direct Install_Natural Gas_Water Heating_Multifamily_Low Flow Showerhead_Natural Gas DHW_0_1.75 GPM_GPM_low Efficient GPM | Residential_Market Rate Multifamily_Direct Install_Natural Gas_Water Heating_Multifamily_Low Flow Showerhead_Natural Gas DHW_0_1.75 GPM | Residential | Market Rate Multifamily | Direct Install | Natural Gas | Water Heating | Multifamily | Low Flow Showerhead | Natural Gas DHW | 0 | 1.75 GPM | GPM_low Efficient GPM |  | 1.75 |  | IL TRM v11 | 5.4.5 | Low Flow Showerheads | RS-HWE-LFSH-V08-200101 | RS | HWE | LFSH | V08-200101
Residential_Market Rate Multifamily_Direct Install_Natural Gas_Water Heating_Multifamily_Low Flow Showerhead_Natural Gas DHW_0_1.75 GPM_GPM_base Baseline GPM | Residential_Market Rate Multifamily_Direct Install_Natural Gas_Water Heating_Multifamily_Low Flow Showerhead_Natural Gas DHW_0_1.75 GPM | Residential | Market Rate Multifamily | Direct Install | Natural Gas | Water Heating | Multifamily | Low Flow Showerhead | Natural Gas DHW | 0 | 1.75 GPM | GPM_base Baseline GPM |  | 2.24 | Assumed Direct Install TRM value | IL TRM v11 | 5.4.5 | Low Flow Showerheads | RS-HWE-LFSH-V08-200101 | RS | HWE | LFSH | V08-200101
Residential_Market Rate Multifamily_Direct Install_Natural Gas_Water Heating_Multifamily_Low Flow Showerhead_Natural Gas DHW_0_1.75 GPM_% of Electric Water Heating | Residential_Market Rate Multifamily_Direct Install_Natural Gas_Water Heating_Multifamily_Low Flow Showerhead_Natural Gas DHW_0_1.75 GPM | Residential | Market Rate Multifamily | Direct Install | Natural Gas | Water Heating | Multifamily | Low Flow Showerhead | Natural Gas DHW | 0 | 1.75 GPM | % of Electric Water Heating |  | 0 |  | IL TRM v11 | 5.4.5 | Low Flow Showerheads | RS-HWE-LFSH-V08-200101 | RS | HWE | LFSH | V08-200101
Residential_Market Rate Multifamily_Direct Install_Natural Gas_Water Heating_Multifamily_Low Flow Showerhead_Natural Gas DHW_0_1.75 GPM_L_base/L_low Shower Minutes | Residential_Market Rate Multifamily_Direct Install_Natural Gas_Water Heating_Multifamily_Low Flow Showerhead_Natural Gas DHW_0_1.75 GPM | Residential | Market Rate Multifamily | Direct Install | Natural Gas | Water Heating | Multifamily | Low Flow Showerhead | Natural Gas DHW | 0 | 1.75 GPM | L_base/L_low Shower Minutes |  | 7.8 |  | IL TRM v11 | 5.4.5 | Low Flow Showerheads | RS-HWE-LFSH-V08-200101 | RS | HWE | LFSH | V08-200101
Residential_Market Rate Multifamily_Direct Install_Natural Gas_Water Heating_Multifamily_Low Flow Showerhead_Natural Gas DHW_0_1.75 GPM_Household People per Household | Residential_Market Rate Multifamily_Direct Install_Natural Gas_Water Heating_Multifamily_Low Flow Showerhead_Natural Gas DHW_0_1.75 GPM | Residential | Market Rate Multifamily | Direct Install | Natural Gas | Water Heating | Multifamily | Low Flow Showerhead | Natural Gas DHW | 0 | 1.75 GPM | Household People per Household |  | 2.1 | Multifamily | IL TRM v11 | 5.4.5 | Low Flow Showerheads | RS-HWE-LFSH-V08-200101 | RS | HWE | LFSH | V08-200101
Residential_Market Rate Multifamily_Direct Install_Natural Gas_Water Heating_Multifamily_Low Flow Showerhead_Natural Gas DHW_0_1.75 GPM_SPCD Shower/day/person | Residential_Market Rate Multifamily_Direct Install_Natural Gas_Water Heating_Multifamily_Low Flow Showerhead_Natural Gas DHW_0_1.75 GPM | Residential | Market Rate Multifamily | Direct Install | Natural Gas | Water Heating | Multifamily | Low Flow Showerhead | Natural Gas DHW | 0 | 1.75 GPM | SPCD Shower/day/person |  | 0.6 |  | IL TRM v11 | 5.4.5 | Low Flow Showerheads | RS-HWE-LFSH-V08-200101 | RS | HWE | LFSH | V08-200101
Residential_Market Rate Multifamily_Direct Install_Natural Gas_Water Heating_Multifamily_Low Flow Showerhead_Natural Gas DHW_0_1.75 GPM_Day in Year | Residential_Market Rate Multifamily_Direct Install_Natural Gas_Water Heating_Multifamily_Low Flow Showerhead_Natural Gas DHW_0_1.75 GPM | Residential | Market Rate Multifamily | Direct Install | Natural Gas | Water Heating | Multifamily | Low Flow Showerhead | Natural Gas DHW | 0 | 1.75 GPM | Day in Year |  | 365.25 |  | IL TRM v11 | 5.4.5 | Low Flow Showerheads | RS-HWE-LFSH-V08-200101 | RS | HWE | LFSH | V08-200101
Residential_Market Rate Multifamily_Direct Install_Natural Gas_Water Heating_Multifamily_Low Flow Showerhead_Natural Gas DHW_0_1.75 GPM_SPH Showerheads Per Household | Residential_Market Rate Multifamily_Direct Install_Natural Gas_Water Heating_Multifamily_Low Flow Showerhead_Natural Gas DHW_0_1.75 GPM | Residential | Market Rate Multifamily | Direct Install | Natural Gas | Water Heating | Multifamily | Low Flow Showerhead | Natural Gas DHW | 0 | 1.75 GPM | SPH Showerheads Per Household |  | 1.3 | Multifamily | IL TRM v11 | 5.4.5 | Low Flow Showerheads | RS-HWE-LFSH-V08-200101 | RS | HWE | LFSH | V08-200101
Residential_Market Rate Multifamily_Direct Install_Natural Gas_Water Heating_Multifamily_Low Flow Showerhead_Natural Gas DHW_0_1.75 GPM_Specific Weight of Water | Residential_Market Rate Multifamily_Direct Install_Natural Gas_Water Heating_Multifamily_Low Flow Showerhead_Natural Gas DHW_0_1.75 GPM | Residential | Market Rate Multifamily | Direct Install | Natural Gas | Water Heating | Multifamily | Low Flow Showerhead | Natural Gas DHW | 0 | 1.75 GPM | Specific Weight of Water |  | 8.33 |  | IL TRM v11 | 5.4.5 | Low Flow Showerheads | RS-HWE-LFSH-V08-200101 | RS | HWE | LFSH | V08-200101
Residential_Market Rate Multifamily_Direct Install_Natural Gas_Water Heating_Multifamily_Low Flow Showerhead_Natural Gas DHW_0_1.75 GPM_ShowerTemp Tank Temperature | Residential_Market Rate Multifamily_Direct Install_Natural Gas_Water Heating_Multifamily_Low Flow Showerhead_Natural Gas DHW_0_1.75 GPM | Residential | Market Rate Multifamily | Direct Install | Natural Gas | Water Heating | Multifamily | Low Flow Showerhead | Natural Gas DHW | 0 | 1.75 GPM | ShowerTemp Tank Temperature |  | 101 |  | IL TRM v11 | 5.4.5 | Low Flow Showerheads | RS-HWE-LFSH-V08-200101 | RS | HWE | LFSH | V08-200101
Residential_Market Rate Multifamily_Direct Install_Natural Gas_Water Heating_Multifamily_Low Flow Showerhead_Natural Gas DHW_0_1.75 GPM_SupplyTemp Incoming Water Temperature | Residential_Market Rate Multifamily_Direct Install_Natural Gas_Water Heating_Multifamily_Low Flow Showerhead_Natural Gas DHW_0_1.75 GPM | Residential | Market Rate Multifamily | Direct Install | Natural Gas | Water Heating | Multifamily | Low Flow Showerhead | Natural Gas DHW | 0 | 1.75 GPM | SupplyTemp Incoming Water Temperature |  | 50.7 |  | IL TRM v11 | 5.4.5 | Low Flow Showerheads | RS-HWE-LFSH-V08-200101 | RS | HWE | LFSH | V08-200101
Residential_Market Rate Multifamily_Direct Install_Natural Gas_Water Heating_Multifamily_Low Flow Showerhead_Natural Gas DHW_0_1.75 GPM_Heat Capacity of Water | Residential_Market Rate Multifamily_Direct Install_Natural Gas_Water Heating_Multifamily_Low Flow Showerhead_Natural Gas DHW_0_1.75 GPM | Residential | Market Rate Multifamily | Direct Install | Natural Gas | Water Heating | Multifamily | Low Flow Showerhead | Natural Gas DHW | 0 | 1.75 GPM | Heat Capacity of Water |  | 1 |  | IL TRM v11 | 5.4.5 | Low Flow Showerheads | RS-HWE-LFSH-V08-200101 | RS | HWE | LFSH | V08-200101
Residential_Market Rate Multifamily_Direct Install_Natural Gas_Water Heating_Multifamily_Low Flow Showerhead_Natural Gas DHW_0_1.75 GPM_Conversion from Btu to kWh | Residential_Market Rate Multifamily_Direct Install_Natural Gas_Water Heating_Multifamily_Low Flow Showerhead_Natural Gas DHW_0_1.75 GPM | Residential | Market Rate Multifamily | Direct Install | Natural Gas | Water Heating | Multifamily | Low Flow Showerhead | Natural Gas DHW | 0 | 1.75 GPM | Conversion from Btu to kWh |  | 3412 |  | IL TRM v11 | 5.4.5 | Low Flow Showerheads | RS-HWE-LFSH-V08-200101 | RS | HWE | LFSH | V08-200101
Residential_Market Rate Multifamily_Direct Install_Natural Gas_Water Heating_Multifamily_Low Flow Showerhead_Natural Gas DHW_0_1.75 GPM_Recovery Efficiency of Electric Hot Water Heater | Residential_Market Rate Multifamily_Direct Install_Natural Gas_Water Heating_Multifamily_Low Flow Showerhead_Natural Gas DHW_0_1.75 GPM | Residential | Market Rate Multifamily | Direct Install | Natural Gas | Water Heating | Multifamily | Low Flow Showerhead | Natural Gas DHW | 0 | 1.75 GPM | Recovery Efficiency of Electric Hot Water Heater |  | 0.98 |  | IL TRM v11 | 5.4.5 | Low Flow Showerheads | RS-HWE-LFSH-V08-200101 | RS | HWE | LFSH | V08-200101
Residential_Market Rate Multifamily_Direct Install_Natural Gas_Water Heating_Multifamily_Low Flow Showerhead_Natural Gas DHW_0_1.75 GPM_RE_gas Recovery Efficiency of Gas Hot Water Heater | Residential_Market Rate Multifamily_Direct Install_Natural Gas_Water Heating_Multifamily_Low Flow Showerhead_Natural Gas DHW_0_1.75 GPM | Residential | Market Rate Multifamily | Direct Install | Natural Gas | Water Heating | Multifamily | Low Flow Showerhead | Natural Gas DHW | 0 | 1.75 GPM | RE_gas Recovery Efficiency of Gas Hot Water Heater |  | 0.67 | Shared Water Heater - Multifamily | IL TRM v11 | 5.4.5 | Low Flow Showerheads | RS-HWE-LFSH-V08-200101 | RS | HWE | LFSH | V08-200101
Residential_Market Rate Multifamily_Direct Install_Natural Gas_Water Heating_Multifamily_Low Flow Showerhead_Natural Gas DHW_0_1.75 GPM_kWh per Gallon of Water Used | Residential_Market Rate Multifamily_Direct Install_Natural Gas_Water Heating_Multifamily_Low Flow Showerhead_Natural Gas DHW_0_1.75 GPM | Residential | Market Rate Multifamily | Direct Install | Natural Gas | Water Heating | Multifamily | Low Flow Showerhead | Natural Gas DHW | 0 | 1.75 GPM | kWh per Gallon of Water Used |  | 0.12531 |  | IL TRM v11 | 5.4.5 | Low Flow Showerheads | RS-HWE-LFSH-V08-200101 | RS | HWE | LFSH | V08-200101
Residential_Market Rate Multifamily_Direct Install_Natural Gas_Water Heating_Multifamily_Low Flow Showerhead_Natural Gas DHW_0_1.75 GPM_EPG_gas Therms per Gallon of Water Used | Residential_Market Rate Multifamily_Direct Install_Natural Gas_Water Heating_Multifamily_Low Flow Showerhead_Natural Gas DHW_0_1.75 GPM | Residential | Market Rate Multifamily | Direct Install | Natural Gas | Water Heating | Multifamily | Low Flow Showerhead | Natural Gas DHW | 0 | 1.75 GPM | EPG_gas Therms per Gallon of Water Used |  | 0.0062537 |  | IL TRM v11 | 5.4.5 | Low Flow Showerheads | RS-HWE-LFSH-V08-200101 | RS | HWE | LFSH | V08-200101
Residential_Market Rate Multifamily_Direct Install_Natural Gas_Water Heating_Multifamily_Low Flow Showerhead_Natural Gas DHW_0_1.75 GPM_Total Water Energy Factor | Residential_Market Rate Multifamily_Direct Install_Natural Gas_Water Heating_Multifamily_Low Flow Showerhead_Natural Gas DHW_0_1.75 GPM | Residential | Market Rate Multifamily | Direct Install | Natural Gas | Water Heating | Multifamily | Low Flow Showerhead | Natural Gas DHW | 0 | 1.75 GPM | Total Water Energy Factor |  | 5010 |  | IL TRM v11 | 5.4.5 | Low Flow Showerheads | RS-HWE-LFSH-V08-200101 | RS | HWE | LFSH | V08-200101
Residential_Market Rate Multifamily_Direct Install_Natural Gas_Water Heating_Multifamily_Low Flow Showerhead_Natural Gas DHW_0_1.75 GPM_ISR | Residential_Market Rate Multifamily_Direct Install_Natural Gas_Water Heating_Multifamily_Low Flow Showerhead_Natural Gas DHW_0_1.75 GPM | Residential | Market Rate Multifamily | Direct Install | Natural Gas | Water Heating | Multifamily | Low Flow Showerhead | Natural Gas DHW | 0 | 1.75 GPM | ISR |  | 0.96 | Direct Install | IL TRM v11 | 5.4.5 | Low Flow Showerheads | RS-HWE-LFSH-V08-200101 | RS | HWE | LFSH | V08-200101
Residential_Market Rate Multifamily_Direct Install_Natural Gas_Water Heating_Multifamily_Low Flow Showerhead_Natural Gas DHW_0_1.75 GPM_Hours of Use | Residential_Market Rate Multifamily_Direct Install_Natural Gas_Water Heating_Multifamily_Low Flow Showerhead_Natural Gas DHW_0_1.75 GPM | Residential | Market Rate Multifamily | Direct Install | Natural Gas | Water Heating | Multifamily | Low Flow Showerhead | Natural Gas DHW | 0 | 1.75 GPM | Hours of Use |  | 208 | Multifamily Direct Install | IL TRM v11 | 5.4.5 | Low Flow Showerheads | RS-HWE-LFSH-V08-200101 | RS | HWE | LFSH | V08-200101
Residential_Market Rate Multifamily_Direct Install_Natural Gas_Water Heating_Multifamily_Low Flow Showerhead_Natural Gas DHW_0_1.75 GPM_Water Savings (gal) | Residential_Market Rate Multifamily_Direct Install_Natural Gas_Water Heating_Multifamily_Low Flow Showerhead_Natural Gas DHW_0_1.75 GPM | Residential | Market Rate Multifamily | Direct Install | Natural Gas | Water Heating | Multifamily | Low Flow Showerhead | Natural Gas DHW | 0 | 1.75 GPM | Water Savings (gal) |  | 1298.9108 |  | IL TRM v11 | 5.4.5 | Low Flow Showerheads | RS-HWE-LFSH-V08-200101 | RS | HWE | LFSH | V08-200101
Residential_Market Rate Multifamily_Direct Install_Natural Gas_Water Heating_Multifamily_Low Flow Showerhead_Natural Gas DHW_0_1.75 GPM_Waste Water Savings (kWh) | Residential_Market Rate Multifamily_Direct Install_Natural Gas_Water Heating_Multifamily_Low Flow Showerhead_Natural Gas DHW_0_1.75 GPM | Residential | Market Rate Multifamily | Direct Install | Natural Gas | Water Heating | Multifamily | Low Flow Showerhead | Natural Gas DHW | 0 | 1.75 GPM | Waste Water Savings (kWh) |  | 6.5075 |  | IL TRM v11 | 5.4.5 | Low Flow Showerheads | RS-HWE-LFSH-V08-200101 | RS | HWE | LFSH | V08-200101
Residential_Market Rate Multifamily_Direct Install_Natural Gas_Water Heating_Multifamily_Low Flow Showerhead_Natural Gas DHW_0_1.75 GPM_kWh Saved per Unit | Residential_Market Rate Multifamily_Direct Install_Natural Gas_Water Heating_Multifamily_Low Flow Showerhead_Natural Gas DHW_0_1.75 GPM | Residential | Market Rate Multifamily | Direct Install | Natural Gas | Water Heating | Multifamily | Low Flow Showerhead | Natural Gas DHW | 0 | 1.75 GPM | kWh Saved per Unit |  | 0 |  | IL TRM v11 | 5.4.5 | Low Flow Showerheads | RS-HWE-LFSH-V08-200101 | RS | HWE | LFSH | V08-200101
Residential_Market Rate Multifamily_Direct Install_Natural Gas_Water Heating_Multifamily_Low Flow Showerhead_Natural Gas DHW_0_1.75 GPM_Secondary Water kWh Saved per Unit | Residential_Market Rate Multifamily_Direct Install_Natural Gas_Water Heating_Multifamily_Low Flow Showerhead_Natural Gas DHW_0_1.75 GPM | Residential | Market Rate Multifamily | Direct Install | Natural Gas | Water Heating | Multifamily | Low Flow Showerhead | Natural Gas DHW | 0 | 1.75 GPM | Secondary Water kWh Saved per Unit |  | 6.5075 |  | IL TRM v11 | 5.4.5 | Low Flow Showerheads | RS-HWE-LFSH-V08-200101 | RS | HWE | LFSH | V08-200101
Residential_Market Rate Multifamily_Direct Install_Natural Gas_Water Heating_Multifamily_Low Flow Showerhead_Natural Gas DHW_0_1.75 GPM_Coincident Peak kW Saved per Unit | Residential_Market Rate Multifamily_Direct Install_Natural Gas_Water Heating_Multifamily_Low Flow Showerhead_Natural Gas DHW_0_1.75 GPM | Residential | Market Rate Multifamily | Direct Install | Natural Gas | Water Heating | Multifamily | Low Flow Showerhead | Natural Gas DHW | 0 | 1.75 GPM | Coincident Peak kW Saved per Unit |  | 0 |  | IL TRM v11 | 5.4.5 | Low Flow Showerheads | RS-HWE-LFSH-V08-200101 | RS | HWE | LFSH | V08-200101
Residential_Market Rate Multifamily_Direct Install_Natural Gas_Water Heating_Multifamily_Low Flow Showerhead_Natural Gas DHW_0_1.75 GPM_Therms Saved per Unit | Residential_Market Rate Multifamily_Direct Install_Natural Gas_Water Heating_Multifamily_Low Flow Showerhead_Natural Gas DHW_0_1.75 GPM | Residential | Market Rate Multifamily | Direct Install | Natural Gas | Water Heating | Multifamily | Low Flow Showerhead | Natural Gas DHW | 0 | 1.75 GPM | Therms Saved per Unit |  | 8.123 |  | IL TRM v11 | 5.4.5 | Low Flow Showerheads | RS-HWE-LFSH-V08-200101 | RS | HWE | LFSH | V08-200101
Residential_Market Rate Multifamily_Direct Install_Natural Gas_Water Heating_Multifamily_Low Flow Showerhead_Natural Gas DHW_0_1.75 GPM_Gal Saved per Unit | Residential_Market Rate Multifamily_Direct Install_Natural Gas_Water Heating_Multifamily_Low Flow Showerhead_Natural Gas DHW_0_1.75 GPM | Residential | Market Rate Multifamily | Direct Install | Natural Gas | Water Heating | Multifamily | Low Flow Showerhead | Natural Gas DHW | 0 | 1.75 GPM | Gal Saved per Unit |  | 1298.9108 |  | IL TRM v11 | 5.4.5 | Low Flow Showerheads | RS-HWE-LFSH-V08-200101 | RS | HWE | LFSH | V08-200101
Residential_Market Rate Multifamily_Direct Install_Natural Gas_Water Heating_Multifamily_Low Flow Showerhead_Natural Gas DHW_0_1.75 GPM_Lifetime (years) | Residential_Market Rate Multifamily_Direct Install_Natural Gas_Water Heating_Multifamily_Low Flow Showerhead_Natural Gas DHW_0_1.75 GPM | Residential | Market Rate Multifamily | Direct Install | Natural Gas | Water Heating | Multifamily | Low Flow Showerhead | Natural Gas DHW | 0 | 1.75 GPM | Lifetime (years) |  | 10 |  | IL TRM v11 | 5.4.5 | Low Flow Showerheads | RS-HWE-LFSH-V08-200101 | RS | HWE | LFSH | V08-200101
Residential_Market Rate Multifamily_Direct Install_Natural Gas_Water Heating_Multifamily_Low Flow Showerhead_Natural Gas DHW_0_1.75 GPM_Incremental Cost | Residential_Market Rate Multifamily_Direct Install_Natural Gas_Water Heating_Multifamily_Low Flow Showerhead_Natural Gas DHW_0_1.75 GPM | Residential | Market Rate Multifamily | Direct Install | Natural Gas | Water Heating | Multifamily | Low Flow Showerhead | Natural Gas DHW | 0 | 1.75 GPM | Incremental Cost |  | 12 | Assumed Direct Install | IL TRM v11 | 5.4.5 | Low Flow Showerheads | RS-HWE-LFSH-V08-200101 | RS | HWE | LFSH | V08-200101
Residential_Market Rate Multifamily_Direct Install_Natural Gas_Water Heating_Multifamily_Low Flow Showerhead_Natural Gas DHW_0_1.75 GPM_ | Residential_Market Rate Multifamily_Direct Install_Natural Gas_Water Heating_Multifamily_Low Flow Showerhead_Natural Gas DHW_0_1.75 GPM | Residential | Market Rate Multifamily | Direct Install | Natural Gas | Water Heating | Multifamily | Low Flow Showerhead | Natural Gas DHW | 0 | 1.75 GPM | [8 empty] | ERROR
Residential_Direct Distribution Efficient Products_School Kits_Electric_Consumer Electronics_Single-Family/Multifamily_Advanced Power Strip_0_Standard Power Strip_Tier 1_CF | Residential_Direct Distribution Efficient Products_School Kits_Electric_Consumer Electronics_Single-Family/Multifamily_Advanced Power Strip_0_Standard Power Strip_Tier 1 | Residential | Direct Distribution Efficient Products | School Kits | Electric | Consumer Electronics | Single-Family/Multifamily | Advanced Power Strip | 0 | Standard Power Strip | Tier 1 | CF |  | 0.8 |  | IL TRM v9 | 5.2.1 | Advanced Power Strip – Tier 1 | RS-CEL-SSTR-V06-210101 | RS | CEL | SSTR | V06-210101
Residential_Direct Distribution Efficient Products_School Kits_Electric_Consumer Electronics_Single-Family/Multifamily_Advanced Power Strip_0_Standard Power Strip_Tier 1_ISR | Residential_Direct Distribution Efficient Products_School Kits_Electric_Consumer Electronics_Single-Family/Multifamily_Advanced Power Strip_0_Standard Power Strip_Tier 1 | Residential | Direct Distribution Efficient Products | School Kits | Electric | Consumer Electronics | Single-Family/Multifamily | Advanced Power Strip | 0 | Standard Power Strip | Tier 1 | ISR |  | 0.91 | Community Distributed Kit | IL TRM v9 | 5.2.1 | Advanced Power Strip – Tier 1 | RS-CEL-SSTR-V06-210101 | RS | CEL | SSTR | V06-210101
Residential_Direct Distribution Efficient Products_School Kits_Electric_Consumer Electronics_Single-Family/Multifamily_Advanced Power Strip_0_Standard Power Strip_Tier 1_Hours of Use | Residential_Direct Distribution Efficient Products_School Kits_Electric_Consumer Electronics_Single-Family/Multifamily_Advanced Power Strip_0_Standard Power Strip_Tier 1 | Residential | Direct Distribution Efficient Products | School Kits | Electric | Consumer Electronics | Single-Family/Multifamily | Advanced Power Strip | 0 | Standard Power Strip | Tier 1 | Hours of Use |  | 7129 |  | IL TRM v9 | 5.2.1 | Advanced Power Strip – Tier 1 | RS-CEL-SSTR-V06-210101 | RS | CEL | SSTR | V06-210101
Residential_Direct Distribution Efficient Products_School Kits_Electric_Consumer Electronics_Single-Family/Multifamily_Advanced Power Strip_0_Standard Power Strip_Tier 1_Unit Savings | Residential_Direct Distribution Efficient Products_School Kits_Electric_Consumer Electronics_Single-Family/Multifamily_Advanced Power Strip_0_Standard Power Strip_Tier 1 | Residential | Direct Distribution Efficient Products | School Kits | Electric | Consumer Electronics | Single-Family/Multifamily | Advanced Power Strip | 0 | Standard Power Strip | Tier 1 | Unit Savings |  | 79.75 | Assumed unknown power strip size (average of 5-Plug and 7-Plug) | IL TRM v9 | 5.2.1 | Advanced Power Strip – Tier 1 | RS-CEL-SSTR-V06-210101 | RS | CEL | SSTR | V06-210101
Residential_Direct Distribution Efficient Products_School Kits_Electric_Consumer Electronics_Single-Family/Multifamily_Advanced Power Strip_0_Standard Power Strip_Tier 1_kWh Saved per Unit | Residential_Direct Distribution Efficient Products_School Kits_Electric_Consumer Electronics_Single-Family/Multifamily_Advanced Power Strip_0_Standard Power Strip_Tier 1 | Residential | Direct Distribution Efficient Products | School Kits | Electric | Consumer Electronics | Single-Family/Multifamily | Advanced Power Strip | 0 | Standard Power Strip | Tier 1 | kWh Saved per Unit |  | 72.5725 |  | IL TRM v9 | 5.2.1 | Advanced Power Strip – Tier 1 | RS-CEL-SSTR-V06-210101 | RS | CEL | SSTR | V06-210101
Residential_Direct Distribution Efficient Products_School Kits_Electric_Consumer Electronics_Single-Family/Multifamily_Advanced Power Strip_0_Standard Power Strip_Tier 1_Coincident Peak kW Saved per Unit | Residential_Direct Distribution Efficient Products_School Kits_Electric_Consumer Electronics_Single-Family/Multifamily_Advanced Power Strip_0_Standard Power Strip_Tier 1 | Residential | Direct Distribution Efficient Products | School Kits | Electric | Consumer Electronics | Single-Family/Multifamily | Advanced Power Strip | 0 | Standard Power Strip | Tier 1 | Coincident Peak kW Saved per Unit |  | 0.0081439 |  | IL TRM v9 | 5.2.1 | Advanced Power Strip – Tier 1 | RS-CEL-SSTR-V06-210101 | RS | CEL | SSTR | V06-210101
Residential_Direct Distribution Efficient Products_School Kits_Electric_Consumer Electronics_Single-Family/Multifamily_Advanced Power Strip_0_Standard Power Strip_Tier 1_Lifetime (years) | Residential_Direct Distribution Efficient Products_School Kits_Electric_Consumer Electronics_Single-Family/Multifamily_Advanced Power Strip_0_Standard Power Strip_Tier 1 | Residential | Direct Distribution Efficient Products | School Kits | Electric | Consumer Electronics | Single-Family/Multifamily | Advanced Power Strip | 0 | Standard Power Strip | Tier 1 | Lifetime (years) |  | 7 |  | IL TRM v9 | 5.2.1 | Advanced Power Strip – Tier 1 | RS-CEL-SSTR-V06-210101 | RS | CEL | SSTR | V06-210101
Residential_Direct Distribution Efficient Products_School Kits_Electric_Consumer Electronics_Single-Family/Multifamily_Advanced Power Strip_0_Standard Power Strip_Tier 1_Incremental Cost | Residential_Direct Distribution Efficient Products_School Kits_Electric_Consumer Electronics_Single-Family/Multifamily_Advanced Power Strip_0_Standard Power Strip_Tier 1 | Residential | Direct Distribution Efficient Products | School Kits | Electric | Consumer Electronics | Single-Family/Multifamily | Advanced Power Strip | 0 | Standard Power Strip | Tier 1 | Incremental Cost |  | 10 | Assumed Time of Sale | IL TRM v9 | 5.2.1 | Advanced Power Strip – Tier 1 | RS-CEL-SSTR-V06-210101 | RS | CEL | SSTR | V06-210101
Residential_Direct Distribution Efficient Products_School Kits_Electric_Consumer Electronics_Single-Family/Multifamily_Advanced Power Strip_0_Standard Power Strip_Tier 1_ | Residential_Direct Distribution Efficient Products_School Kits_Electric_Consumer Electronics_Single-Family/Multifamily_Advanced Power Strip_0_Standard Power Strip_Tier 1 | Residential | Direct Distribution Efficient Products | School Kits | Electric | Consumer Electronics | Single-Family/Multifamily | Advanced Power Strip | 0 | Standard Power Strip | Tier 1 | [8 empty] | ERROR
Residential_Direct Distribution Efficient Products_School Kits_Electric_Lighting_Single-Family/Multifamily_LED Screw Based Omnidirectional Bulb_2022, Year 1 Install_43W_9W_Watts_base | Residential_Direct Distribution Efficient Products_School Kits_Electric_Lighting_Single-Family/Multifamily_LED Screw Based Omnidirectional Bulb_2022, Year 1 Install_43W_9W | Residential | Direct Distribution Efficient Products | School Kits | Electric | Lighting | Single-Family/Multifamily | LED Screw Based Omnidirectional Bulb | 2022, Year 1 Install | 43W | 9W | Watts_base |  | 43 |  | IL TRM v9 | 5.5.8 | LED Screw Based Omnidirectional Bulbs | RS-LTG-LEDA-V10-210101 | RS | LTG | LEDA | V10-210101
Residential_Direct Distribution Efficient Products_School Kits_Electric_Lighting_Single-Family/Multifamily_LED Screw Based Omnidirectional Bulb_2022, Year 1 Install_43W_9W_Watts_EE | Residential_Direct Distribution Efficient Products_School Kits_Electric_Lighting_Single-Family/Multifamily_LED Screw Based Omnidirectional Bulb_2022, Year 1 Install_43W_9W | Residential | Direct Distribution Efficient Products | School Kits | Electric | Lighting | Single-Family/Multifamily | LED Screw Based Omnidirectional Bulb | 2022, Year 1 Install | 43W | 9W | Watts_EE |  | 9 |  | IL TRM v9 | 5.5.8 | LED Screw Based Omnidirectional Bulbs | RS-LTG-LEDA-V10-210101 | RS | LTG | LEDA | V10-210101
Residential_Direct Distribution Efficient Products_School Kits_Electric_Lighting_Single-Family/Multifamily_LED Screw Based Omnidirectional Bulb_2022, Year 1 Install_43W_9W_Leakage | Residential_Direct Distribution Efficient Products_School Kits_Electric_Lighting_Single-Family/Multifamily_LED Screw Based Omnidirectional Bulb_2022, Year 1 Install_43W_9W | Residential | Direct Distribution Efficient Products | School Kits | Electric | Lighting | Single-Family/Multifamily | LED Screw Based Omnidirectional Bulb | 2022, Year 1 Install | 43W | 9W | Leakage |  | 0 | Non-TOS | IL TRM v9 | 5.5.8 | LED Screw Based Omnidirectional Bulbs | RS-LTG-LEDA-V10-210101 | RS | LTG | LEDA | V10-210101
Residential_Direct Distribution Efficient Products_School Kits_Electric_Lighting_Single-Family/Multifamily_LED Screw Based Omnidirectional Bulb_2022, Year 1 Install_43W_9W_Hours | Residential_Direct Distribution Efficient Products_School Kits_Electric_Lighting_Single-Family/Multifamily_LED Screw Based Omnidirectional Bulb_2022, Year 1 Install_43W_9W | Residential | Direct Distribution Efficient Products | School Kits | Electric | Lighting | Single-Family/Multifamily | LED Screw Based Omnidirectional Bulb | 2022, Year 1 Install | 43W | 9W | Hours |  | 1089 | Assumed Residential and In-Unit Multi Family | IL TRM v9 | 5.5.8 | LED Screw Based Omnidirectional Bulbs | RS-LTG-LEDA-V10-210101 | RS | LTG | LEDA | V10-210101
Residential_Direct Distribution Efficient Products_School Kits_Electric_Lighting_Single-Family/Multifamily_LED Screw Based Omnidirectional Bulb_2022, Year 1 Install_43W_9W_WHFe | Residential_Direct Distribution Efficient Products_School Kits_Electric_Lighting_Single-Family/Multifamily_LED Screw Based Omnidirectional Bulb_2022, Year 1 Install_43W_9W | Residential | Direct Distribution Efficient Products | School Kits | Electric | Lighting | Single-Family/Multifamily | LED Screw Based Omnidirectional Bulb | 2022, Year 1 Install | 43W | 9W | WHFe |  | 1.06 | Assumed interior single family | IL TRM v9 | 5.5.8 | LED Screw Based Omnidirectional Bulbs | RS-LTG-LEDA-V10-210101 | RS | LTG | LEDA | V10-210101
Residential_Direct Distribution Efficient Products_School Kits_Electric_Lighting_Single-Family/Multifamily_LED Screw Based Omnidirectional Bulb_2022, Year 1 Install_43W_9W_ISR | Residential_Direct Distribution Efficient Products_School Kits_Electric_Lighting_Single-Family/Multifamily_LED Screw Based Omnidirectional Bulb_2022, Year 1 Install_43W_9W | Residential | Direct Distribution Efficient Products | School Kits | Electric | Lighting | Single-Family/Multifamily | LED Screw Based Omnidirectional Bulb | 2022, Year 1 Install | 43W | 9W | ISR |  | 0.6 | School Kits | IL TRM v9 | 5.5.8 | LED Screw Based Omnidirectional Bulbs | RS-LTG-LEDA-V10-210101 | RS | LTG | LEDA | V10-210101
Residential_Direct Distribution Efficient Products_School Kits_Electric_Lighting_Single-Family/Multifamily_LED Screw Based Omnidirectional Bulb_2022, Year 1 Install_43W_9W_HF | Residential_Direct Distribution Efficient Products_School Kits_Electric_Lighting_Single-Family/Multifamily_LED Screw Based Omnidirectional Bulb_2022, Year 1 Install_43W_9W | Residential | Direct Distribution Efficient Products | School Kits | Electric | Lighting | Single-Family/Multifamily | LED Screw Based Omnidirectional Bulb | 2022, Year 1 Install | 43W | 9W | HF |  | 0.49 | Assumed interior location | IL TRM v9 | 5.5.8 | LED Screw Based Omnidirectional Bulbs | RS-LTG-LEDA-V10-210101 | RS | LTG | LEDA | V10-210101
Residential_Direct Distribution Efficient Products_School Kits_Electric_Lighting_Single-Family/Multifamily_LED Screw Based Omnidirectional Bulb_2022, Year 1 Install_43W_9W_ηHeat | Residential_Direct Distribution Efficient Products_School Kits_Electric_Lighting_Single-Family/Multifamily_LED Screw Based Omnidirectional Bulb_2022, Year 1 Install_43W_9W | Residential | Direct Distribution Efficient Products | School Kits | Electric | Lighting | Single-Family/Multifamily | LED Screw Based Omnidirectional Bulb | 2022, Year 1 Install | 43W | 9W | ηHeat |  | 1.28 | Assumed unknown system type | IL TRM v9 | 5.5.8 | LED Screw Based Omnidirectional Bulbs | RS-LTG-LEDA-V10-210101 | RS | LTG | LEDA | V10-210101
Residential_Direct Distribution Efficient Products_School Kits_Electric_Lighting_Single-Family/Multifamily_LED Screw Based Omnidirectional Bulb_2022, Year 1 Install_43W_9W_WHFd | Residential_Direct Distribution Efficient Products_School Kits_Electric_Lighting_Single-Family/Multifamily_LED Screw Based Omnidirectional Bulb_2022, Year 1 Install_43W_9W | Residential | Direct Distribution Efficient Products | School Kits | Electric | Lighting | Single-Family/Multifamily | LED Screw Based Omnidirectional Bulb | 2022, Year 1 Install | 43W | 9W | WHFd |  | 1.11 | Assumed location of interior single family home | IL TRM v9 | 5.5.8 | LED Screw Based Omnidirectional Bulbs | RS-LTG-LEDA-V10-210101 | RS | LTG | LEDA | V10-210101
Residential_Direct Distribution Efficient Products_School Kits_Electric_Lighting_Single-Family/Multifamily_LED Screw Based Omnidirectional Bulb_2022, Year 1 Install_43W_9W_CF | Residential_Direct Distribution Efficient Products_School Kits_Electric_Lighting_Single-Family/Multifamily_LED Screw Based Omnidirectional Bulb_2022, Year 1 Install_43W_9W | Residential | Direct Distribution Efficient Products | School Kits | Electric | Lighting | Single-Family/Multifamily | LED Screw Based Omnidirectional Bulb | 2022, Year 1 Install | 43W | 9W | CF |  | 0.128 | Assumed residential and in-unit multifamily bulbs | IL TRM v9 | 5.5.8 | LED Screw Based Omnidirectional Bulbs | RS-LTG-LEDA-V10-210101 | RS | LTG | LEDA | V10-210101
Residential_Direct Distribution Efficient Products_School Kits_Electric_Lighting_Single-Family/Multifamily_LED Screw Based Omnidirectional Bulb_2022, Year 1 Install_43W_9W_ηHeat | Residential_Direct Distribution Efficient Products_School Kits_Electric_Lighting_Single-Family/Multifamily_LED Screw Based Omnidirectional Bulb_2022, Year 1 Install_43W_9W | Residential | Direct Distribution Efficient Products | School Kits | Electric | Lighting | Single-Family/Multifamily | LED Screw Based Omnidirectional Bulb | 2022, Year 1 Install | 43W | 9W | ηHeat |  | 0.7 |  | IL TRM v9 | 5.5.8 | LED Screw Based Omnidirectional Bulbs | RS-LTG-LEDA-V10-210101 | RS | LTG | LEDA | V10-210101
Residential_Direct Distribution Efficient Products_School Kits_Electric_Lighting_Single-Family/Multifamily_LED Screw Based Omnidirectional Bulb_2022, Year 1 Install_43W_9W_Conversion | Residential_Direct Distribution Efficient Products_School Kits_Electric_Lighting_Single-Family/Multifamily_LED Screw Based Omnidirectional Bulb_2022, Year 1 Install_43W_9W | Residential | Direct Distribution Efficient Products | School Kits | Electric | Lighting | Single-Family/Multifamily | LED Screw Based Omnidirectional Bulb | 2022, Year 1 Install | 43W | 9W | Conversion |  | 0.03412 |  | IL TRM v9 | 5.5.8 | LED Screw Based Omnidirectional Bulbs | RS-LTG-LEDA-V10-210101 | RS | LTG | LEDA | V10-210101
Residential_Direct Distribution Efficient Products_School Kits_Electric_Lighting_Single-Family/Multifamily_LED Screw Based Omnidirectional Bulb_2022, Year 1 Install_43W_9W_Mid-Life Adjustment | Residential_Direct Distribution Efficient Products_School Kits_Electric_Lighting_Single-Family/Multifamily_LED Screw Based Omnidirectional Bulb_2022, Year 1 Install_43W_9W | Residential | Direct Distribution Efficient Products | School Kits | Electric | Lighting | Single-Family/Multifamily | LED Screw Based Omnidirectional Bulb | 2022, Year 1 Install | 43W | 9W | Mid-Life Adjustment |  | 0.38 |  | IL TRM v9 | 5.5.8 | LED Screw Based Omnidirectional Bulbs | RS-LTG-LEDA-V10-210101 | RS | LTG | LEDA | V10-210101
Residential_Direct Distribution Efficient Products_School Kits_Electric_Lighting_Single-Family/Multifamily_LED Screw Based Omnidirectional Bulb_2022, Year 1 Install_43W_9W_Remaining Year kWh Heating Penalty | Residential_Direct Distribution Efficient Products_School Kits_Electric_Lighting_Single-Family/Multifamily_LED Screw Based Omnidirectional Bulb_2022, Year 1 Install_43W_9W | Residential | Direct Distribution Efficient Products | School Kits | Electric | Lighting | Single-Family/Multifamily | LED Screw Based Omnidirectional Bulb | 2022, Year 1 Install | 43W | 9W | Remaining Year kWh Heating Penalty |  | -9.0147 |  | IL TRM v9 | 5.5.8 | LED Screw Based Omnidirectional Bulbs | RS-LTG-LEDA-V10-210101 | RS | LTG | LEDA | V10-210101
Residential_Direct Distribution Efficient Products_School Kits_Electric_Lighting_Single-Family/Multifamily_LED Screw Based Omnidirectional Bulb_2022, Year 1 Install_43W_9W_kWh Heating Penalty | Residential_Direct Distribution Efficient Products_School Kits_Electric_Lighting_Single-Family/Multifamily_LED Screw Based Omnidirectional Bulb_2022, Year 1 Install_43W_9W | Residential | Direct Distribution Efficient Products | School Kits | Electric | Lighting | Single-Family/Multifamily | LED Screw Based Omnidirectional Bulb | 2022, Year 1 Install | 43W | 9W | kWh Heating Penalty |  | -3.4256 |  | IL TRM v9 | 5.5.8 | LED Screw Based Omnidirectional Bulbs | RS-LTG-LEDA-V10-210101 | RS | LTG | LEDA | V10-210101
Residential_Direct Distribution Efficient Products_School Kits_Electric_Lighting_Single-Family/Multifamily_LED Screw Based Omnidirectional Bulb_2022, Year 1 Install_43W_9W_Remaining Year Therm Heating Penalty | Residential_Direct Distribution Efficient Products_School Kits_Electric_Lighting_Single-Family/Multifamily_LED Screw Based Omnidirectional Bulb_2022, Year 1 Install_43W_9W | Residential | Direct Distribution Efficient Products | School Kits | Electric | Lighting | Single-Family/Multifamily | LED Screw Based Omnidirectional Bulb | 2022, Year 1 Install | 43W | 9W | Remaining Year Therm Heating Penalty |  | -0.5306 |  | IL TRM v9 | 5.5.8 | LED Screw Based Omnidirectional Bulbs | RS-LTG-LEDA-V10-210101 | RS | LTG | LEDA | V10-210101
Residential_Direct Distribution Efficient Products_School Kits_Electric_Lighting_Single-Family/Multifamily_LED Screw Based Omnidirectional Bulb_2022, Year 1 Install_43W_9W_Therm Heating Penalty | Residential_Direct Distribution Efficient Products_School Kits_Electric_Lighting_Single-Family/Multifamily_LED Screw Based Omnidirectional Bulb_2022, Year 1 Install_43W_9W | Residential | Direct Distribution Efficient Products | School Kits | Electric | Lighting | Single-Family/Multifamily | LED Screw Based Omnidirectional Bulb | 2022, Year 1 Install | 43W | 9W | Therm Heating Penalty |  | -0.20163 |  | IL TRM v9 | 5.5.8 | LED Screw Based Omnidirectional Bulbs | RS-LTG-LEDA-V10-210101 | RS | LTG | LEDA | V10-210101
Residential_Direct Distribution Efficient Products_School Kits_Electric_Lighting_Single-Family/Multifamily_LED Screw Based Omnidirectional Bulb_2022, Year 1 Install_43W_9W_Remaining Year kWh | Residential_Direct Distribution Efficient Products_School Kits_Electric_Lighting_Single-Family/Multifamily_LED Screw Based Omnidirectional Bulb_2022, Year 1 Install_43W_9W | Residential | Direct Distribution Efficient Products | School Kits | Electric | Lighting | Single-Family/Multifamily | LED Screw Based Omnidirectional Bulb | 2022, Year 1 Install | 43W | 9W | Remaining Year kWh |  | 23.5485 |  | IL TRM v9 | 5.5.8 | LED Screw Based Omnidirectional Bulbs | RS-LTG-LEDA-V10-210101 | RS | LTG | LEDA | V10-210101
Residential_Direct Distribution Efficient Products_School Kits_Electric_Lighting_Single-Family/Multifamily_LED Screw Based Omnidirectional Bulb_2022, Year 1 Install_43W_9W_kWh Saved per Unit | Residential_Direct Distribution Efficient Products_School Kits_Electric_Lighting_Single-Family/Multifamily_LED Screw Based Omnidirectional Bulb_2022, Year 1 Install_43W_9W | Residential | Direct Distribution Efficient Products | School Kits | Electric | Lighting | Single-Family/Multifamily | LED Screw Based Omnidirectional Bulb | 2022, Year 1 Install | 43W | 9W | kWh Saved per Unit |  | 8.9484 |  | IL TRM v9 | 5.5.8 | LED Screw Based Omnidirectional Bulbs | RS-LTG-LEDA-V10-210101 | RS | LTG | LEDA | V10-210101
Residential_Direct Distribution Efficient Products_School Kits_Electric_Lighting_Single-Family/Multifamily_LED Screw Based Omnidirectional Bulb_2022, Year 1 Install_43W_9W_Remaining Year kW | Residential_Direct Distribution Efficient Products_School Kits_Electric_Lighting_Single-Family/Multifamily_LED Screw Based Omnidirectional Bulb_2022, Year 1 Install_43W_9W | Residential | Direct Distribution Efficient Products | School Kits | Electric | Lighting | Single-Family/Multifamily | LED Screw Based Omnidirectional Bulb | 2022, Year 1 Install | 43W | 9W | Remaining Year kW |  | 0.0028984 |  | IL TRM v9 | 5.5.8 | LED Screw Based Omnidirectional Bulbs | RS-LTG-LEDA-V10-210101 | RS | LTG | LEDA | V10-210101
Residential_Direct Distribution Efficient Products_School Kits_Electric_Lighting_Single-Family/Multifamily_LED Screw Based Omnidirectional Bulb_2022, Year 1 Install_43W_9W_Coincident Peak kW Saved per Unit | Residential_Direct Distribution Efficient Products_School Kits_Electric_Lighting_Single-Family/Multifamily_LED Screw Based Omnidirectional Bulb_2022, Year 1 Install_43W_9W | Residential | Direct Distribution Efficient Products | School Kits | Electric | Lighting | Single-Family/Multifamily | LED Screw Based Omnidirectional Bulb | 2022, Year 1 Install | 43W | 9W | Coincident Peak kW Saved per Unit |  | 0.0011014 |  | IL TRM v9 | 5.5.8 | LED Screw Based Omnidirectional Bulbs | RS-LTG-LEDA-V10-210101 | RS | LTG | LEDA | V10-210101
Residential_Direct Distribution Efficient Products_School Kits_Electric_Lighting_Single-Family/Multifamily_LED Screw Based Omnidirectional Bulb_2022, Year 1 Install_43W_9W_Remaining Life | Residential_Direct Distribution Efficient Products_School Kits_Electric_Lighting_Single-Family/Multifamily_LED Screw Based Omnidirectional Bulb_2022, Year 1 Install_43W_9W | Residential | Direct Distribution Efficient Products | School Kits | Electric | Lighting | Single-Family/Multifamily | LED Screw Based Omnidirectional Bulb | 2022, Year 1 Install | 43W | 9W | Remaining Life |  | 4 |  | IL TRM v9 | 5.5.8 | LED Screw Based Omnidirectional Bulbs | RS-LTG-LEDA-V10-210101 | RS | LTG | LEDA | V10-210101
Residential_Direct Distribution Efficient Products_School Kits_Electric_Lighting_Single-Family/Multifamily_LED Screw Based Omnidirectional Bulb_2022, Year 1 Install_43W_9W_Lifetime (years) | Residential_Direct Distribution Efficient Products_School Kits_Electric_Lighting_Single-Family/Multifamily_LED Screw Based Omnidirectional Bulb_2022, Year 1 Install_43W_9W | Residential | Direct Distribution Efficient Products | School Kits | Electric | Lighting | Single-Family/Multifamily | LED Screw Based Omnidirectional Bulb | 2022, Year 1 Install | 43W | 9W | Lifetime (years) |  | 10 |  | IL TRM v9 | 5.5.8 | LED Screw Based Omnidirectional Bulbs | RS-LTG-LEDA-V10-210101 | RS | LTG | LEDA | V10-210101
Residential_Direct Distribution Efficient Products_School Kits_Electric_Lighting_Single-Family/Multifamily_LED Screw Based Omnidirectional Bulb_2022, Year 1 Install_43W_9W_Incremental Cost | Residential_Direct Distribution Efficient Products_School Kits_Electric_Lighting_Single-Family/Multifamily_LED Screw Based Omnidirectional Bulb_2022, Year 1 Install_43W_9W | Residential | Direct Distribution Efficient Products | School Kits | Electric | Lighting | Single-Family/Multifamily | LED Screw Based Omnidirectional Bulb | 2022, Year 1 Install | 43W | 9W | Incremental Cost |  | 1.45 | Assumed 2020 and on | IL TRM v9 | 5.5.8 | LED Screw Based Omnidirectional Bulbs | RS-LTG-LEDA-V10-210101 | RS | LTG | LEDA | V10-210101
Residential_Direct Distribution Efficient Products_School Kits_Electric_Lighting_Single-Family/Multifamily_LED Screw Based Omnidirectional Bulb_2022, Year 1 Install_43W_9W_ | Residential_Direct Distribution Efficient Products_School Kits_Electric_Lighting_Single-Family/Multifamily_LED Screw Based Omnidirectional Bulb_2022, Year 1 Install_43W_9W | Residential | Direct Distribution Efficient Products | School Kits | Electric | Lighting | Single-Family/Multifamily | LED Screw Based Omnidirectional Bulb | 2022, Year 1 Install | 43W | 9W | [8 empty] | ERROR
Residential_Direct Distribution Efficient Products_School Kits_Electric_Lighting_Single-Family/Multifamily_LED Screw Based Omnidirectional Bulb_2022, Year 2 Install_43W_9W_Watts_base | Residential_Direct Distribution Efficient Products_School Kits_Electric_Lighting_Single-Family/Multifamily_LED Screw Based Omnidirectional Bulb_2022, Year 2 Install_43W_9W | Residential | Direct Distribution Efficient Products | School Kits | Electric | Lighting | Single-Family/Multifamily | LED Screw Based Omnidirectional Bulb | 2022, Year 2 Install | 43W | 9W | Watts_base |  | 43 |  | IL TRM v9 | 5.5.8 | LED Screw Based Omnidirectional Bulbs | RS-LTG-LEDA-V10-210101 | RS | LTG | LEDA | V10-210101
Residential_Direct Distribution Efficient Products_School Kits_Electric_Lighting_Single-Family/Multifamily_LED Screw Based Omnidirectional Bulb_2022, Year 2 Install_43W_9W_Watts_EE | Residential_Direct Distribution Efficient Products_School Kits_Electric_Lighting_Single-Family/Multifamily_LED Screw Based Omnidirectional Bulb_2022, Year 2 Install_43W_9W | Residential | Direct Distribution Efficient Products | School Kits | Electric | Lighting | Single-Family/Multifamily | LED Screw Based Omnidirectional Bulb | 2022, Year 2 Install | 43W | 9W | Watts_EE |  | 9 |  | IL TRM v9 | 5.5.8 | LED Screw Based Omnidirectional Bulbs | RS-LTG-LEDA-V10-210101 | RS | LTG | LEDA | V10-210101
Residential_Direct Distribution Efficient Products_School Kits_Electric_Lighting_Single-Family/Multifamily_LED Screw Based Omnidirectional Bulb_2022, Year 2 Install_43W_9W_Leakage | Residential_Direct Distribution Efficient Products_School Kits_Electric_Lighting_Single-Family/Multifamily_LED Screw Based Omnidirectional Bulb_2022, Year 2 Install_43W_9W | Residential | Direct Distribution Efficient Products | School Kits | Electric | Lighting | Single-Family/Multifamily | LED Screw Based Omnidirectional Bulb | 2022, Year 2 Install | 43W | 9W | Leakage |  | 0 | Non-TOS | IL TRM v9 | 5.5.8 | LED Screw Based Omnidirectional Bulbs | RS-LTG-LEDA-V10-210101 | RS | LTG | LEDA | V10-210101
Residential_Direct Distribution Efficient Products_School Kits_Electric_Lighting_Single-Family/Multifamily_LED Screw Based Omnidirectional Bulb_2022, Year 2 Install_43W_9W_Hours | Residential_Direct Distribution Efficient Products_School Kits_Electric_Lighting_Single-Family/Multifamily_LED Screw Based Omnidirectional Bulb_2022, Year 2 Install_43W_9W | Residential | Direct Distribution Efficient Products | School Kits | Electric | Lighting | Single-Family/Multifamily | LED Screw Based Omnidirectional Bulb | 2022, Year 2 Install | 43W | 9W | Hours |  | 1089 | Assumed Residential and In-Unit Multi Family | IL TRM v9 | 5.5.8 | LED Screw Based Omnidirectional Bulbs | RS-LTG-LEDA-V10-210101 | RS | LTG | LEDA | V10-210101
Residential_Direct Distribution Efficient Products_School Kits_Electric_Lighting_Single-Family/Multifamily_LED Screw Based Omnidirectional Bulb_2022, Year 2 Install_43W_9W_WHFe | Residential_Direct Distribution Efficient Products_School Kits_Electric_Lighting_Single-Family/Multifamily_LED Screw Based Omnidirectional Bulb_2022, Year 2 Install_43W_9W | Residential | Direct Distribution Efficient Products | School Kits | Electric | Lighting | Single-Family/Multifamily | LED Screw Based Omnidirectional Bulb | 2022, Year 2 Install | 43W | 9W | WHFe |  | 1.06 | Assumed interior single family | IL TRM v9 | 5.5.8 | LED Screw Based Omnidirectional Bulbs | RS-LTG-LEDA-V10-210101 | RS | LTG | LEDA | V10-210101
Residential_Direct Distribution Efficient Products_School Kits_Electric_Lighting_Single-Family/Multifamily_LED Screw Based Omnidirectional Bulb_2022, Year 2 Install_43W_9W_ISR | Residential_Direct Distribution Efficient Products_School Kits_Electric_Lighting_Single-Family/Multifamily_LED Screw Based Omnidirectional Bulb_2022, Year 2 Install_43W_9W | Residential | Direct Distribution Efficient Products | School Kits | Electric | Lighting | Single-Family/Multifamily | LED Screw Based Omnidirectional Bulb | 2022, Year 2 Install | 43W | 9W | ISR |  | 0.13 | School Kits | IL TRM v9 | 5.5.8 | LED Screw Based Omnidirectional Bulbs | RS-LTG-LEDA-V10-210101 | RS | LTG | LEDA | V10-210101
Residential_Direct Distribution Efficient Products_School Kits_Electric_Lighting_Single-Family/Multifamily_LED Screw Based Omnidirectional Bulb_2022, Year 2 Install_43W_9W_HF | Residential_Direct Distribution Efficient Products_School Kits_Electric_Lighting_Single-Family/Multifamily_LED Screw Based Omnidirectional Bulb_2022, Year 2 Install_43W_9W | Residential | Direct Distribution Efficient Products | School Kits | Electric | Lighting | Single-Family/Multifamily | LED Screw Based Omnidirectional Bulb | 2022, Year 2 Install | 43W | 9W | HF |  | 0.49 | Assumed interior location | IL TRM v9 | 5.5.8 | LED Screw Based Omnidirectional Bulbs | RS-LTG-LEDA-V10-210101 | RS | LTG | LEDA | V10-210101
Residential_Direct Distribution Efficient Products_School Kits_Electric_Lighting_Single-Family/Multifamily_LED Screw Based Omnidirectional Bulb_2022, Year 2 Install_43W_9W_ηHeat | Residential_Direct Distribution Efficient Products_School Kits_Electric_Lighting_Single-Family/Multifamily_LED Screw Based Omnidirectional Bulb_2022, Year 2 Install_43W_9W | Residential | Direct Distribution Efficient Products | School Kits | Electric | Lighting | Single-Family/Multifamily | LED Screw Based Omnidirectional Bulb | 2022, Year 2 Install | 43W | 9W | ηHeat |  | 1.28 | Assumed unknown system type | IL TRM v9 | 5.5.8 | LED Screw Based Omnidirectional Bulbs | RS-LTG-LEDA-V10-210101 | RS | LTG | LEDA | V10-210101
Residential_Direct Distribution Efficient Products_School Kits_Electric_Lighting_Single-Family/Multifamily_LED Screw Based Omnidirectional Bulb_2022, Year 2 Install_43W_9W_WHFd | Residential_Direct Distribution Efficient Products_School Kits_Electric_Lighting_Single-Family/Multifamily_LED Screw Based Omnidirectional Bulb_2022, Year 2 Install_43W_9W | Residential | Direct Distribution Efficient Products | School Kits | Electric | Lighting | Single-Family/Multifamily | LED Screw Based Omnidirectional Bulb | 2022, Year 2 Install | 43W | 9W | WHFd |  | 1.11 | Assumed location of interior single family home | IL TRM v9 | 5.5.8 | LED Screw Based Omnidirectional Bulbs | RS-LTG-LEDA-V10-210101 | RS | LTG | LEDA | V10-210101
Residential_Direct Distribution Efficient Products_School Kits_Electric_Lighting_Single-Family/Multifamily_LED Screw Based Omnidirectional Bulb_2022, Year 2 Install_43W_9W_CF | Residential_Direct Distribution Efficient Products_School Kits_Electric_Lighting_Single-Family/Multifamily_LED Screw Based Omnidirectional Bulb_2022, Year 2 Install_43W_9W | Residential | Direct Distribution Efficient Products | School Kits | Electric | Lighting | Single-Family/Multifamily | LED Screw Based Omnidirectional Bulb | 2022, Year 2 Install | 43W | 9W | CF |  | 0.128 | Assumed residential and in-unit multifamily bulbs | IL TRM v9 | 5.5.8 | LED Screw Based Omnidirectional Bulbs | RS-LTG-LEDA-V10-210101 | RS | LTG | LEDA | V10-210101
Residential_Direct Distribution Efficient Products_School Kits_Electric_Lighting_Single-Family/Multifamily_LED Screw Based Omnidirectional Bulb_2022, Year 2 Install_43W_9W_ηHeat | Residential_Direct Distribution Efficient Products_School Kits_Electric_Lighting_Single-Family/Multifamily_LED Screw Based Omnidirectional Bulb_2022, Year 2 Install_43W_9W | Residential | Direct Distribution Efficient Products | School Kits | Electric | Lighting | Single-Family/Multifamily | LED Screw Based Omnidirectional Bulb | 2022, Year 2 Install | 43W | 9W | ηHeat |  | 0.7 |  | IL TRM v9 | 5.5.8 | LED Screw Based Omnidirectional Bulbs | RS-LTG-LEDA-V10-210101 | RS | LTG | LEDA | V10-210101
Residential_Direct Distribution Efficient Products_School Kits_Electric_Lighting_Single-Family/Multifamily_LED Screw Based Omnidirectional Bulb_2022, Year 2 Install_43W_9W_Conversion | Residential_Direct Distribution Efficient Products_School Kits_Electric_Lighting_Single-Family/Multifamily_LED Screw Based Omnidirectional Bulb_2022, Year 2 Install_43W_9W | Residential | Direct Distribution Efficient Products | School Kits | Electric | Lighting | Single-Family/Multifamily | LED Screw Based Omnidirectional Bulb | 2022, Year 2 Install | 43W | 9W | Conversion |  | 0.03412 |  | IL TRM v9 | 5.5.8 | LED Screw Based Omnidirectional Bulbs | RS-LTG-LEDA-V10-210101 | RS | LTG | LEDA | V10-210101
Residential_Direct Distribution Efficient Products_School Kits_Electric_Lighting_Single-Family/Multifamily_LED Screw Based Omnidirectional Bulb_2022, Year 2 Install_43W_9W_Mid-Life Adjustment | Residential_Direct Distribution Efficient Products_School Kits_Electric_Lighting_Single-Family/Multifamily_LED Screw Based Omnidirectional Bulb_2022, Year 2 Install_43W_9W | Residential | Direct Distribution Efficient Products | School Kits | Electric | Lighting | Single-Family/Multifamily | LED Screw Based Omnidirectional Bulb | 2022, Year 2 Install | 43W | 9W | Mid-Life Adjustment |  | 0.38 |  | IL TRM v9 | 5.5.8 | LED Screw Based Omnidirectional Bulbs | RS-LTG-LEDA-V10-210101 | RS | LTG | LEDA | V10-210101
Residential_Direct Distribution Efficient Products_School Kits_Electric_Lighting_Single-Family/Multifamily_LED Screw Based Omnidirectional Bulb_2022, Year 2 Install_43W_9W_Remaining Year kWh Heating Penalty | Residential_Direct Distribution Efficient Products_School Kits_Electric_Lighting_Single-Family/Multifamily_LED Screw Based Omnidirectional Bulb_2022, Year 2 Install_43W_9W | Residential | Direct Distribution Efficient Products | School Kits | Electric | Lighting | Single-Family/Multifamily | LED Screw Based Omnidirectional Bulb | 2022, Year 2 Install | 43W | 9W | Remaining Year kWh Heating Penalty |  | -1.9532 |  | IL TRM v9 | 5.5.8 | LED Screw Based Omnidirectional Bulbs | RS-LTG-LEDA-V10-210101 | RS | LTG | LEDA | V10-210101
Residential_Direct Distribution Efficient Products_School Kits_Electric_Lighting_Single-Family/Multifamily_LED Screw Based Omnidirectional Bulb_2022, Year 2 Install_43W_9W_kWh Heating Penalty | Residential_Direct Distribution Efficient Products_School Kits_Electric_Lighting_Single-Family/Multifamily_LED Screw Based Omnidirectional Bulb_2022, Year 2 Install_43W_9W | Residential | Direct Distribution Efficient Products | School Kits | Electric | Lighting | Single-Family/Multifamily | LED Screw Based Omnidirectional Bulb | 2022, Year 2 Install | 43W | 9W | kWh Heating Penalty |  | -0.74221 |  | IL TRM v9 | 5.5.8 | LED Screw Based Omnidirectional Bulbs | RS-LTG-LEDA-V10-210101 | RS | LTG | LEDA | V10-210101
Residential_Direct Distribution Efficient Products_School Kits_Electric_Lighting_Single-Family/Multifamily_LED Screw Based Omnidirectional Bulb_2022, Year 2 Install_43W_9W_Remaining Year Therm Heating Penalty | Residential_Direct Distribution Efficient Products_School Kits_Electric_Lighting_Single-Family/Multifamily_LED Screw Based Omnidirectional Bulb_2022, Year 2 Install_43W_9W | Residential | Direct Distribution Efficient Products | School Kits | Electric | Lighting | Single-Family/Multifamily | LED Screw Based Omnidirectional Bulb | 2022, Year 2 Install | 43W | 9W | Remaining Year Therm Heating Penalty |  | -0.11496 |  | IL TRM v9 | 5.5.8 | LED Screw Based Omnidirectional Bulbs | RS-LTG-LEDA-V10-210101 | RS | LTG | LEDA | V10-210101
Residential_Direct Distribution Efficient Products_School Kits_Electric_Lighting_Single-Family/Multifamily_LED Screw Based Omnidirectional Bulb_2022, Year 2 Install_43W_9W_Therm Heating Penalty | Residential_Direct Distribution Efficient Products_School Kits_Electric_Lighting_Single-Family/Multifamily_LED Screw Based Omnidirectional Bulb_2022, Year 2 Install_43W_9W | Residential | Direct Distribution Efficient Products | School Kits | Electric | Lighting | Single-Family/Multifamily | LED Screw Based Omnidirectional Bulb | 2022, Year 2 Install | 43W | 9W | Therm Heating Penalty |  | -0.043686 |  | IL TRM v9 | 5.5.8 | LED Screw Based Omnidirectional Bulbs | RS-LTG-LEDA-V10-210101 | RS | LTG | LEDA | V10-210101
Residential_Direct Distribution Efficient Products_School Kits_Electric_Lighting_Single-Family/Multifamily_LED Screw Based Omnidirectional Bulb_2022, Year 2 Install_43W_9W_Remaining Year kWh | Residential_Direct Distribution Efficient Products_School Kits_Electric_Lighting_Single-Family/Multifamily_LED Screw Based Omnidirectional Bulb_2022, Year 2 Install_43W_9W | Residential | Direct Distribution Efficient Products | School Kits | Electric | Lighting | Single-Family/Multifamily | LED Screw Based Omnidirectional Bulb | 2022, Year 2 Install | 43W | 9W | Remaining Year kWh |  | 5.1022 |  | IL TRM v9 | 5.5.8 | LED Screw Based Omnidirectional Bulbs | RS-LTG-LEDA-V10-210101 | RS | LTG | LEDA | V10-210101
Residential_Direct Distribution Efficient Products_School Kits_Electric_Lighting_Single-Family/Multifamily_LED Screw Based Omnidirectional Bulb_2022, Year 2 Install_43W_9W_kWh Saved per Unit | Residential_Direct Distribution Efficient Products_School Kits_Electric_Lighting_Single-Family/Multifamily_LED Screw Based Omnidirectional Bulb_2022, Year 2 Install_43W_9W | Residential | Direct Distribution Efficient Products | School Kits | Electric | Lighting | Single-Family/Multifamily | LED Screw Based Omnidirectional Bulb | 2022, Year 2 Install | 43W | 9W | kWh Saved per Unit |  | 1.9388 |  | IL TRM v9 | 5.5.8 | LED Screw Based Omnidirectional Bulbs | RS-LTG-LEDA-V10-210101 | RS | LTG | LEDA | V10-210101
Residential_Direct Distribution Efficient Products_School Kits_Electric_Lighting_Single-Family/Multifamily_LED Screw Based Omnidirectional Bulb_2022, Year 2 Install_43W_9W_Remaining Year kW | Residential_Direct Distribution Efficient Products_School Kits_Electric_Lighting_Single-Family/Multifamily_LED Screw Based Omnidirectional Bulb_2022, Year 2 Install_43W_9W | Residential | Direct Distribution Efficient Products | School Kits | Electric | Lighting | Single-Family/Multifamily | LED Screw Based Omnidirectional Bulb | 2022, Year 2 Install | 43W | 9W | Remaining Year kW |  | 0.00062799 |  | IL TRM v9 | 5.5.8 | LED Screw Based Omnidirectional Bulbs | RS-LTG-LEDA-V10-210101 | RS | LTG | LEDA | V10-210101
Residential_Direct Distribution Efficient Products_School Kits_Electric_Lighting_Single-Family/Multifamily_LED Screw Based Omnidirectional Bulb_2022, Year 2 Install_43W_9W_Coincident Peak kW Saved per Unit | Residential_Direct Distribution Efficient Products_School Kits_Electric_Lighting_Single-Family/Multifamily_LED Screw Based Omnidirectional Bulb_2022, Year 2 Install_43W_9W | Residential | Direct Distribution Efficient Products | School Kits | Electric | Lighting | Single-Family/Multifamily | LED Screw Based Omnidirectional Bulb | 2022, Year 2 Install | 43W | 9W | Coincident Peak kW Saved per Unit |  | 0.00023864 |  | IL TRM v9 | 5.5.8 | LED Screw Based Omnidirectional Bulbs | RS-LTG-LEDA-V10-210101 | RS | LTG | LEDA | V10-210101
Residential_Direct Distribution Efficient Products_School Kits_Electric_Lighting_Single-Family/Multifamily_LED Screw Based Omnidirectional Bulb_2022, Year 2 Install_43W_9W_Remaining Life | Residential_Direct Distribution Efficient Products_School Kits_Electric_Lighting_Single-Family/Multifamily_LED Screw Based Omnidirectional Bulb_2022, Year 2 Install_43W_9W | Residential | Direct Distribution Efficient Products | School Kits | Electric | Lighting | Single-Family/Multifamily | LED Screw Based Omnidirectional Bulb | 2022, Year 2 Install | 43W | 9W | Remaining Life |  | 4 |  | IL TRM v9 | 5.5.8 | LED Screw Based Omnidirectional Bulbs | RS-LTG-LEDA-V10-210101 | RS | LTG | LEDA | V10-210101
Residential_Direct Distribution Efficient Products_School Kits_Electric_Lighting_Single-Family/Multifamily_LED Screw Based Omnidirectional Bulb_2022, Year 2 Install_43W_9W_Lifetime (years) | Residential_Direct Distribution Efficient Products_School Kits_Electric_Lighting_Single-Family/Multifamily_LED Screw Based Omnidirectional Bulb_2022, Year 2 Install_43W_9W | Residential | Direct Distribution Efficient Products | School Kits | Electric | Lighting | Single-Family/Multifamily | LED Screw Based Omnidirectional Bulb | 2022, Year 2 Install | 43W | 9W | Lifetime (years) |  | 10 |  | IL TRM v9 | 5.5.8 | LED Screw Based Omnidirectional Bulbs | RS-LTG-LEDA-V10-210101 | RS | LTG | LEDA | V10-210101
Residential_Direct Distribution Efficient Products_School Kits_Electric_Lighting_Single-Family/Multifamily_LED Screw Based Omnidirectional Bulb_2022, Year 2 Install_43W_9W_Incremental Cost | Residential_Direct Distribution Efficient Products_School Kits_Electric_Lighting_Single-Family/Multifamily_LED Screw Based Omnidirectional Bulb_2022, Year 2 Install_43W_9W | Residential | Direct Distribution Efficient Products | School Kits | Electric | Lighting | Single-Family/Multifamily | LED Screw Based Omnidirectional Bulb | 2022, Year 2 Install | 43W | 9W | Incremental Cost |  | 1.45 | Assumed 2020 and on | IL TRM v9 | 5.5.8 | LED Screw Based Omnidirectional Bulbs | RS-LTG-LEDA-V10-210101 | RS | LTG | LEDA | V10-210101
Residential_Direct Distribution Efficient Products_School Kits_Electric_Lighting_Single-Family/Multifamily_LED Screw Based Omnidirectional Bulb_2022, Year 2 Install_43W_9W_ | Residential_Direct Distribution Efficient Products_School Kits_Electric_Lighting_Single-Family/Multifamily_LED Screw Based Omnidirectional Bulb_2022, Year 2 Install_43W_9W | Residential | Direct Distribution Efficient Products | School Kits | Electric | Lighting | Single-Family/Multifamily | LED Screw Based Omnidirectional Bulb | 2022, Year 2 Install | 43W | 9W | [8 empty] | ERROR
Residential_Direct Distribution Efficient Products_School Kits_Electric_Lighting_Single-Family/Multifamily_LED Screw Based Omnidirectional Bulb_2022, Year 3 Install_43W_9W_Watts_base | Residential_Direct Distribution Efficient Products_School Kits_Electric_Lighting_Single-Family/Multifamily_LED Screw Based Omnidirectional Bulb_2022, Year 3 Install_43W_9W | Residential | Direct Distribution Efficient Products | School Kits | Electric | Lighting | Single-Family/Multifamily | LED Screw Based Omnidirectional Bulb | 2022, Year 3 Install | 43W | 9W | Watts_base |  | 43 |  | IL TRM v9 | 5.5.8 | LED Screw Based Omnidirectional Bulbs | RS-LTG-LEDA-V10-210101 | RS | LTG | LEDA | V10-210101
Residential_Direct Distribution Efficient Products_School Kits_Electric_Lighting_Single-Family/Multifamily_LED Screw Based Omnidirectional Bulb_2022, Year 3 Install_43W_9W_Watts_EE | Residential_Direct Distribution Efficient Products_School Kits_Electric_Lighting_Single-Family/Multifamily_LED Screw Based Omnidirectional Bulb_2022, Year 3 Install_43W_9W | Residential | Direct Distribution Efficient Products | School Kits | Electric | Lighting | Single-Family/Multifamily | LED Screw Based Omnidirectional Bulb | 2022, Year 3 Install | 43W | 9W | Watts_EE |  | 9 |  | IL TRM v9 | 5.5.8 | LED Screw Based Omnidirectional Bulbs | RS-LTG-LEDA-V10-210101 | RS | LTG | LEDA | V10-210101
Residential_Direct Distribution Efficient Products_School Kits_Electric_Lighting_Single-Family/Multifamily_LED Screw Based Omnidirectional Bulb_2022, Year 3 Install_43W_9W_Leakage | Residential_Direct Distribution Efficient Products_School Kits_Electric_Lighting_Single-Family/Multifamily_LED Screw Based Omnidirectional Bulb_2022, Year 3 Install_43W_9W | Residential | Direct Distribution Efficient Products | School Kits | Electric | Lighting | Single-Family/Multifamily | LED Screw Based Omnidirectional Bulb | 2022, Year 3 Install | 43W | 9W | Leakage |  | 0 | Non-TOS | IL TRM v9 | 5.5.8 | LED Screw Based Omnidirectional Bulbs | RS-LTG-LEDA-V10-210101 | RS | LTG | LEDA | V10-210101
Residential_Direct Distribution Efficient Products_School Kits_Electric_Lighting_Single-Family/Multifamily_LED Screw Based Omnidirectional Bulb_2022, Year 3 Install_43W_9W_Hours | Residential_Direct Distribution Efficient Products_School Kits_Electric_Lighting_Single-Family/Multifamily_LED Screw Based Omnidirectional Bulb_2022, Year 3 Install_43W_9W | Residential | Direct Distribution Efficient Products | School Kits | Electric | Lighting | Single-Family/Multifamily | LED Screw Based Omnidirectional Bulb | 2022, Year 3 Install | 43W | 9W | Hours |  | 1089 | Assumed Residential and In-Unit Multi Family | IL TRM v9 | 5.5.8 | LED Screw Based Omnidirectional Bulbs | RS-LTG-LEDA-V10-210101 | RS | LTG | LEDA | V10-210101
Residential_Direct Distribution Efficient Products_School Kits_Electric_Lighting_Single-Family/Multifamily_LED Screw Based Omnidirectional Bulb_2022, Year 3 Install_43W_9W_WHFe | Residential_Direct Distribution Efficient Products_School Kits_Electric_Lighting_Single-Family/Multifamily_LED Screw Based Omnidirectional Bulb_2022, Year 3 Install_43W_9W | Residential | Direct Distribution Efficient Products | School Kits | Electric | Lighting | Single-Family/Multifamily | LED Screw Based Omnidirectional Bulb | 2022, Year 3 Install | 43W | 9W | WHFe |  | 1.06 | Assumed interior single family | IL TRM v9 | 5.5.8 | LED Screw Based Omnidirectional Bulbs | RS-LTG-LEDA-V10-210101 | RS | LTG | LEDA | V10-210101
Residential_Direct Distribution Efficient Products_School Kits_Electric_Lighting_Single-Family/Multifamily_LED Screw Based Omnidirectional Bulb_2022, Year 3 Install_43W_9W_ISR | Residential_Direct Distribution Efficient Products_School Kits_Electric_Lighting_Single-Family/Multifamily_LED Screw Based Omnidirectional Bulb_2022, Year 3 Install_43W_9W | Residential | Direct Distribution Efficient Products | School Kits | Electric | Lighting | Single-Family/Multifamily | LED Screw Based Omnidirectional Bulb | 2022, Year 3 Install | 43W | 9W | ISR |  | 0.11 | School Kits | IL TRM v9 | 5.5.8 | LED Screw Based Omnidirectional Bulbs | RS-LTG-LEDA-V10-210101 | RS | LTG | LEDA | V10-210101
Residential_Direct Distribution Efficient Products_School Kits_Electric_Lighting_Single-Family/Multifamily_LED Screw Based Omnidirectional Bulb_2022, Year 3 Install_43W_9W_HF | Residential_Direct Distribution Efficient Products_School Kits_Electric_Lighting_Single-Family/Multifamily_LED Screw Based Omnidirectional Bulb_2022, Year 3 Install_43W_9W | Residential | Direct Distribution Efficient Products | School Kits | Electric | Lighting | Single-Family/Multifamily | LED Screw Based Omnidirectional Bulb | 2022, Year 3 Install | 43W | 9W | HF |  | 0.49 | Assumed interior location | IL TRM v9 | 5.5.8 | LED Screw Based Omnidirectional Bulbs | RS-LTG-LEDA-V10-210101 | RS | LTG | LEDA | V10-210101
Residential_Direct Distribution Efficient Products_School Kits_Electric_Lighting_Single-Family/Multifamily_LED Screw Based Omnidirectional Bulb_2022, Year 3 Install_43W_9W_ηHeat | Residential_Direct Distribution Efficient Products_School Kits_Electric_Lighting_Single-Family/Multifamily_LED Screw Based Omnidirectional Bulb_2022, Year 3 Install_43W_9W | Residential | Direct Distribution Efficient Products | School Kits | Electric | Lighting | Single-Family/Multifamily | LED Screw Based Omnidirectional Bulb | 2022, Year 3 Install | 43W | 9W | ηHeat |  | 1.28 | Assumed unknown system type | IL TRM v9 | 5.5.8 | LED Screw Based Omnidirectional Bulbs | RS-LTG-LEDA-V10-210101 | RS | LTG | LEDA | V10-210101
Residential_Direct Distribution Efficient Products_School Kits_Electric_Lighting_Single-Family/Multifamily_LED Screw Based Omnidirectional Bulb_2022, Year 3 Install_43W_9W_WHFd | Residential_Direct Distribution Efficient Products_School Kits_Electric_Lighting_Single-Family/Multifamily_LED Screw Based Omnidirectional Bulb_2022, Year 3 Install_43W_9W | Residential | Direct Distribution Efficient Products | School Kits | Electric | Lighting | Single-Family/Multifamily | LED Screw Based Omnidirectional Bulb | 2022, Year 3 Install | 43W | 9W | WHFd |  | 1.11 | Assumed location of interior single family home | IL TRM v9 | 5.5.8 | LED Screw Based Omnidirectional Bulbs | RS-LTG-LEDA-V10-210101 | RS | LTG | LEDA | V10-210101
Residential_Direct Distribution Efficient Products_School Kits_Electric_Lighting_Single-Family/Multifamily_LED Screw Based Omnidirectional Bulb_2022, Year 3 Install_43W_9W_CF | Residential_Direct Distribution Efficient Products_School Kits_Electric_Lighting_Single-Family/Multifamily_LED Screw Based Omnidirectional Bulb_2022, Year 3 Install_43W_9W | Residential | Direct Distribution Efficient Products | School Kits | Electric | Lighting | Single-Family/Multifamily | LED Screw Based Omnidirectional Bulb | 2022, Year 3 Install | 43W | 9W | CF |  | 0.128 | Assumed residential and in-unit multifamily bulbs | IL TRM v9 | 5.5.8 | LED Screw Based Omnidirectional Bulbs | RS-LTG-LEDA-V10-210101 | RS | LTG | LEDA | V10-210101
Residential_Direct Distribution Efficient Products_School Kits_Electric_Lighting_Single-Family/Multifamily_LED Screw Based Omnidirectional Bulb_2022, Year 3 Install_43W_9W_ηHeat | Residential_Direct Distribution Efficient Products_School Kits_Electric_Lighting_Single-Family/Multifamily_LED Screw Based Omnidirectional Bulb_2022, Year 3 Install_43W_9W | Residential | Direct Distribution Efficient Products | School Kits | Electric | Lighting | Single-Family/Multifamily | LED Screw Based Omnidirectional Bulb | 2022, Year 3 Install | 43W | 9W | ηHeat |  | 0.7 |  | IL TRM v9 | 5.5.8 | LED Screw Based Omnidirectional Bulbs | RS-LTG-LEDA-V10-210101 | RS | LTG | LEDA | V10-210101
Residential_Direct Distribution Efficient Products_School Kits_Electric_Lighting_Single-Family/Multifamily_LED Screw Based Omnidirectional Bulb_2022, Year 3 Install_43W_9W_Conversion | Residential_Direct Distribution Efficient Products_School Kits_Electric_Lighting_Single-Family/Multifamily_LED Screw Based Omnidirectional Bulb_2022, Year 3 Install_43W_9W | Residential | Direct Distribution Efficient Products | School Kits | Electric | Lighting | Single-Family/Multifamily | LED Screw Based Omnidirectional Bulb | 2022, Year 3 Install | 43W | 9W | Conversion |  | 0.03412 |  | IL TRM v9 | 5.5.8 | LED Screw Based Omnidirectional Bulbs | RS-LTG-LEDA-V10-210101 | RS | LTG | LEDA | V10-210101
Residential_Direct Distribution Efficient Products_School Kits_Electric_Lighting_Single-Family/Multifamily_LED Screw Based Omnidirectional Bulb_2022, Year 3 Install_43W_9W_Mid-Life Adjustment | Residential_Direct Distribution Efficient Products_School Kits_Electric_Lighting_Single-Family/Multifamily_LED Screw Based Omnidirectional Bulb_2022, Year 3 Install_43W_9W | Residential | Direct Distribution Efficient Products | School Kits | Electric | Lighting | Single-Family/Multifamily | LED Screw Based Omnidirectional Bulb | 2022, Year 3 Install | 43W | 9W | Mid-Life Adjustment |  | 0.38 |  | IL TRM v9 | 5.5.8 | LED Screw Based Omnidirectional Bulbs | RS-LTG-LEDA-V10-210101 | RS | LTG | LEDA | V10-210101
Residential_Direct Distribution Efficient Products_School Kits_Electric_Lighting_Single-Family/Multifamily_LED Screw Based Omnidirectional Bulb_2022, Year 3 Install_43W_9W_Remaining Year kWh Heating Penalty | Residential_Direct Distribution Efficient Products_School Kits_Electric_Lighting_Single-Family/Multifamily_LED Screw Based Omnidirectional Bulb_2022, Year 3 Install_43W_9W | Residential | Direct Distribution Efficient Products | School Kits | Electric | Lighting | Single-Family/Multifamily | LED Screw Based Omnidirectional Bulb | 2022, Year 3 Install | 43W | 9W | Remaining Year kWh Heating Penalty |  | -1.6527 |  | IL TRM v9 | 5.5.8 | LED Screw Based Omnidirectional Bulbs | RS-LTG-LEDA-V10-210101 | RS | LTG | LEDA | V10-210101
Residential_Direct Distribution Efficient Products_School Kits_Electric_Lighting_Single-Family/Multifamily_LED Screw Based Omnidirectional Bulb_2022, Year 3 Install_43W_9W_kWh Heating Penalty | Residential_Direct Distribution Efficient Products_School Kits_Electric_Lighting_Single-Family/Multifamily_LED Screw Based Omnidirectional Bulb_2022, Year 3 Install_43W_9W | Residential | Direct Distribution Efficient Products | School Kits | Electric | Lighting | Single-Family/Multifamily | LED Screw Based Omnidirectional Bulb | 2022, Year 3 Install | 43W | 9W | kWh Heating Penalty |  | -0.62802 |  | IL TRM v9 | 5.5.8 | LED Screw Based Omnidirectional Bulbs | RS-LTG-LEDA-V10-210101 | RS | LTG | LEDA | V10-210101
Residential_Direct Distribution Efficient Products_School Kits_Electric_Lighting_Single-Family/Multifamily_LED Screw Based Omnidirectional Bulb_2022, Year 3 Install_43W_9W_Remaining Year Therm Heating Penalty | Residential_Direct Distribution Efficient Products_School Kits_Electric_Lighting_Single-Family/Multifamily_LED Screw Based Omnidirectional Bulb_2022, Year 3 Install_43W_9W | Residential | Direct Distribution Efficient Products | School Kits | Electric | Lighting | Single-Family/Multifamily | LED Screw Based Omnidirectional Bulb | 2022, Year 3 Install | 43W | 9W | Remaining Year Therm Heating Penalty |  | -0.097276 |  | IL TRM v9 | 5.5.8 | LED Screw Based Omnidirectional Bulbs | RS-LTG-LEDA-V10-210101 | RS | LTG | LEDA | V10-210101
Residential_Direct Distribution Efficient Products_School Kits_Electric_Lighting_Single-Family/Multifamily_LED Screw Based Omnidirectional Bulb_2022, Year 3 Install_43W_9W_Therm Heating Penalty | Residential_Direct Distribution Efficient Products_School Kits_Electric_Lighting_Single-Family/Multifamily_LED Screw Based Omnidirectional Bulb_2022, Year 3 Install_43W_9W | Residential | Direct Distribution Efficient Products | School Kits | Electric | Lighting | Single-Family/Multifamily | LED Screw Based Omnidirectional Bulb | 2022, Year 3 Install | 43W | 9W | Therm Heating Penalty |  | -0.036965 |  | IL TRM v9 | 5.5.8 | LED Screw Based Omnidirectional Bulbs | RS-LTG-LEDA-V10-210101 | RS | LTG | LEDA | V10-210101
Residential_Direct Distribution Efficient Products_School Kits_Electric_Lighting_Single-Family/Multifamily_LED Screw Based Omnidirectional Bulb_2022, Year 3 Install_43W_9W_Remaining Year kWh | Residential_Direct Distribution Efficient Products_School Kits_Electric_Lighting_Single-Family/Multifamily_LED Screw Based Omnidirectional Bulb_2022, Year 3 Install_43W_9W | Residential | Direct Distribution Efficient Products | School Kits | Electric | Lighting | Single-Family/Multifamily | LED Screw Based Omnidirectional Bulb | 2022, Year 3 Install | 43W | 9W | Remaining Year kWh |  | 4.3172 |  | IL TRM v9 | 5.5.8 | LED Screw Based Omnidirectional Bulbs | RS-LTG-LEDA-V10-210101 | RS | LTG | LEDA | V10-210101
Residential_Direct Distribution Efficient Products_School Kits_Electric_Lighting_Single-Family/Multifamily_LED Screw Based Omnidirectional Bulb_2022, Year 3 Install_43W_9W_kWh Saved per Unit | Residential_Direct Distribution Efficient Products_School Kits_Electric_Lighting_Single-Family/Multifamily_LED Screw Based Omnidirectional Bulb_2022, Year 3 Install_43W_9W | Residential | Direct Distribution Efficient Products | School Kits | Electric | Lighting | Single-Family/Multifamily | LED Screw Based Omnidirectional Bulb | 2022, Year 3 Install | 43W | 9W | kWh Saved per Unit |  | 1.6405 |  | IL TRM v9 | 5.5.8 | LED Screw Based Omnidirectional Bulbs | RS-LTG-LEDA-V10-210101 | RS | LTG | LEDA | V10-210101
Residential_Direct Distribution Efficient Products_School Kits_Electric_Lighting_Single-Family/Multifamily_LED Screw Based Omnidirectional Bulb_2022, Year 3 Install_43W_9W_Remaining Year kW | Residential_Direct Distribution Efficient Products_School Kits_Electric_Lighting_Single-Family/Multifamily_LED Screw Based Omnidirectional Bulb_2022, Year 3 Install_43W_9W | Residential | Direct Distribution Efficient Products | School Kits | Electric | Lighting | Single-Family/Multifamily | LED Screw Based Omnidirectional Bulb | 2022, Year 3 Install | 43W | 9W | Remaining Year kW |  | 0.00053138 |  | IL TRM v9 | 5.5.8 | LED Screw Based Omnidirectional Bulbs | RS-LTG-LEDA-V10-210101 | RS | LTG | LEDA | V10-210101
Residential_Direct Distribution Efficient Products_School Kits_Electric_Lighting_Single-Family/Multifamily_LED Screw Based Omnidirectional Bulb_2022, Year 3 Install_43W_9W_Coincident Peak kW Saved per Unit | Residential_Direct Distribution Efficient Products_School Kits_Electric_Lighting_Single-Family/Multifamily_LED Screw Based Omnidirectional Bulb_2022, Year 3 Install_43W_9W | Residential | Direct Distribution Efficient Products | School Kits | Electric | Lighting | Single-Family/Multifamily | LED Screw Based Omnidirectional Bulb | 2022, Year 3 Install | 43W | 9W | Coincident Peak kW Saved per Unit |  | 0.00020192 |  | IL TRM v9 | 5.5.8 | LED Screw Based Omnidirectional Bulbs | RS-LTG-LEDA-V10-210101 | RS | LTG | LEDA | V10-210101
Residential_Direct Distribution Efficient Products_School Kits_Electric_Lighting_Single-Family/Multifamily_LED Screw Based Omnidirectional Bulb_2022, Year 3 Install_43W_9W_Remaining Life | Residential_Direct Distribution Efficient Products_School Kits_Electric_Lighting_Single-Family/Multifamily_LED Screw Based Omnidirectional Bulb_2022, Year 3 Install_43W_9W | Residential | Direct Distribution Efficient Products | School Kits | Electric | Lighting | Single-Family/Multifamily | LED Screw Based Omnidirectional Bulb | 2022, Year 3 Install | 43W | 9W | Remaining Life |  | 4 |  | IL TRM v9 | 5.5.8 | LED Screw Based Omnidirectional Bulbs | RS-LTG-LEDA-V10-210101 | RS | LTG | LEDA | V10-210101
Residential_Direct Distribution Efficient Products_School Kits_Electric_Lighting_Single-Family/Multifamily_LED Screw Based Omnidirectional Bulb_2022, Year 3 Install_43W_9W_Lifetime (years) | Residential_Direct Distribution Efficient Products_School Kits_Electric_Lighting_Single-Family/Multifamily_LED Screw Based Omnidirectional Bulb_2022, Year 3 Install_43W_9W | Residential | Direct Distribution Efficient Products | School Kits | Electric | Lighting | Single-Family/Multifamily | LED Screw Based Omnidirectional Bulb | 2022, Year 3 Install | 43W | 9W | Lifetime (years) |  | 10 |  | IL TRM v9 | 5.5.8 | LED Screw Based Omnidirectional Bulbs | RS-LTG-LEDA-V10-210101 | RS | LTG | LEDA | V10-210101
Residential_Direct Distribution Efficient Products_School Kits_Electric_Lighting_Single-Family/Multifamily_LED Screw Based Omnidirectional Bulb_2022, Year 3 Install_43W_9W_Incremental Cost | Residential_Direct Distribution Efficient Products_School Kits_Electric_Lighting_Single-Family/Multifamily_LED Screw Based Omnidirectional Bulb_2022, Year 3 Install_43W_9W | Residential | Direct Distribution Efficient Products | School Kits | Electric | Lighting | Single-Family/Multifamily | LED Screw Based Omnidirectional Bulb | 2022, Year 3 Install | 43W | 9W | Incremental Cost |  | 1.45 | Assumed 2020 and on | IL TRM v9 | 5.5.8 | LED Screw Based Omnidirectional Bulbs | RS-LTG-LEDA-V10-210101 | RS | LTG | LEDA | V10-210101
Residential_Direct Distribution Efficient Products_School Kits_Electric_Lighting_Single-Family/Multifamily_LED Screw Based Omnidirectional Bulb_2022, Year 3 Install_43W_9W_ | Residential_Direct Distribution Efficient Products_School Kits_Electric_Lighting_Single-Family/Multifamily_LED Screw Based Omnidirectional Bulb_2022, Year 3 Install_43W_9W | Residential | Direct Distribution Efficient Products | School Kits | Electric | Lighting | Single-Family/Multifamily | LED Screw Based Omnidirectional Bulb | 2022, Year 3 Install | 43W | 9W | [8 empty] | ERROR
Residential_Direct Distribution Efficient Products_School Kits_Electric_Lighting_Single-Family/Multifamily_LED Screw Based Omnidirectional Bulb_2023, Year 1 Install_43W_9W_Watts_base | Residential_Direct Distribution Efficient Products_School Kits_Electric_Lighting_Single-Family/Multifamily_LED Screw Based Omnidirectional Bulb_2023, Year 1 Install_43W_9W | Residential | Direct Distribution Efficient Products | School Kits | Electric | Lighting | Single-Family/Multifamily | LED Screw Based Omnidirectional Bulb | 2023, Year 1 Install | 43W | 9W | Watts_base |  | 43 |  | IL TRM v9 | 5.5.8 | LED Screw Based Omnidirectional Bulbs | RS-LTG-LEDA-V10-210101 | RS | LTG | LEDA | V10-210101
Residential_Direct Distribution Efficient Products_School Kits_Electric_Lighting_Single-Family/Multifamily_LED Screw Based Omnidirectional Bulb_2023, Year 1 Install_43W_9W_Watts_EE | Residential_Direct Distribution Efficient Products_School Kits_Electric_Lighting_Single-Family/Multifamily_LED Screw Based Omnidirectional Bulb_2023, Year 1 Install_43W_9W | Residential | Direct Distribution Efficient Products | School Kits | Electric | Lighting | Single-Family/Multifamily | LED Screw Based Omnidirectional Bulb | 2023, Year 1 Install | 43W | 9W | Watts_EE |  | 9 |  | IL TRM v9 | 5.5.8 | LED Screw Based Omnidirectional Bulbs | RS-LTG-LEDA-V10-210101 | RS | LTG | LEDA | V10-210101
Residential_Direct Distribution Efficient Products_School Kits_Electric_Lighting_Single-Family/Multifamily_LED Screw Based Omnidirectional Bulb_2023, Year 1 Install_43W_9W_Leakage | Residential_Direct Distribution Efficient Products_School Kits_Electric_Lighting_Single-Family/Multifamily_LED Screw Based Omnidirectional Bulb_2023, Year 1 Install_43W_9W | Residential | Direct Distribution Efficient Products | School Kits | Electric | Lighting | Single-Family/Multifamily | LED Screw Based Omnidirectional Bulb | 2023, Year 1 Install | 43W | 9W | Leakage |  | 0 | Non-TOS | IL TRM v9 | 5.5.8 | LED Screw Based Omnidirectional Bulbs | RS-LTG-LEDA-V10-210101 | RS | LTG | LEDA | V10-210101
Residential_Direct Distribution Efficient Products_School Kits_Electric_Lighting_Single-Family/Multifamily_LED Screw Based Omnidirectional Bulb_2023, Year 1 Install_43W_9W_Hours | Residential_Direct Distribution Efficient Products_School Kits_Electric_Lighting_Single-Family/Multifamily_LED Screw Based Omnidirectional Bulb_2023, Year 1 Install_43W_9W | Residential | Direct Distribution Efficient Products | School Kits | Electric | Lighting | Single-Family/Multifamily | LED Screw Based Omnidirectional Bulb | 2023, Year 1 Install | 43W | 9W | Hours |  | 1089 | Assumed Residential and In-Unit Multi Family | IL TRM v9 | 5.5.8 | LED Screw Based Omnidirectional Bulbs | RS-LTG-LEDA-V10-210101 | RS | LTG | LEDA | V10-210101
Residential_Direct Distribution Efficient Products_School Kits_Electric_Lighting_Single-Family/Multifamily_LED Screw Based Omnidirectional Bulb_2023, Year 1 Install_43W_9W_WHFe | Residential_Direct Distribution Efficient Products_School Kits_Electric_Lighting_Single-Family/Multifamily_LED Screw Based Omnidirectional Bulb_2023, Year 1 Install_43W_9W | Residential | Direct Distribution Efficient Products | School Kits | Electric | Lighting | Single-Family/Multifamily | LED Screw Based Omnidirectional Bulb | 2023, Year 1 Install | 43W | 9W | WHFe |  | 1.06 | Assumed interior single family | IL TRM v9 | 5.5.8 | LED Screw Based Omnidirectional Bulbs | RS-LTG-LEDA-V10-210101 | RS | LTG | LEDA | V10-210101
Residential_Direct Distribution Efficient Products_School Kits_Electric_Lighting_Single-Family/Multifamily_LED Screw Based Omnidirectional Bulb_2023, Year 1 Install_43W_9W_ISR | Residential_Direct Distribution Efficient Products_School Kits_Electric_Lighting_Single-Family/Multifamily_LED Screw Based Omnidirectional Bulb_2023, Year 1 Install_43W_9W | Residential | Direct Distribution Efficient Products | School Kits | Electric | Lighting | Single-Family/Multifamily | LED Screw Based Omnidirectional Bulb | 2023, Year 1 Install | 43W | 9W | ISR |  | 0.6 | School Kits | IL TRM v9 | 5.5.8 | LED Screw Based Omnidirectional Bulbs | RS-LTG-LEDA-V10-210101 | RS | LTG | LEDA | V10-210101
Residential_Direct Distribution Efficient Products_School Kits_Electric_Lighting_Single-Family/Multifamily_LED Screw Based Omnidirectional Bulb_2023, Year 1 Install_43W_9W_HF | Residential_Direct Distribution Efficient Products_School Kits_Electric_Lighting_Single-Family/Multifamily_LED Screw Based Omnidirectional Bulb_2023, Year 1 Install_43W_9W | Residential | Direct Distribution Efficient Products | School Kits | Electric | Lighting | Single-Family/Multifamily | LED Screw Based Omnidirectional Bulb | 2023, Year 1 Install | 43W | 9W | HF |  | 0.49 | Assumed interior location | IL TRM v9 | 5.5.8 | LED Screw Based Omnidirectional Bulbs | RS-LTG-LEDA-V10-210101 | RS | LTG | LEDA | V10-210101
Residential_Direct Distribution Efficient Products_School Kits_Electric_Lighting_Single-Family/Multifamily_LED Screw Based Omnidirectional Bulb_2023, Year 1 Install_43W_9W_ηHeat | Residential_Direct Distribution Efficient Products_School Kits_Electric_Lighting_Single-Family/Multifamily_LED Screw Based Omnidirectional Bulb_2023, Year 1 Install_43W_9W | Residential | Direct Distribution Efficient Products | School Kits | Electric | Lighting | Single-Family/Multifamily | LED Screw Based Omnidirectional Bulb | 2023, Year 1 Install | 43W | 9W | ηHeat |  | 1.28 | Assumed unknown system type | IL TRM v9 | 5.5.8 | LED Screw Based Omnidirectional Bulbs | RS-LTG-LEDA-V10-210101 | RS | LTG | LEDA | V10-210101
Residential_Direct Distribution Efficient Products_School Kits_Electric_Lighting_Single-Family/Multifamily_LED Screw Based Omnidirectional Bulb_2023, Year 1 Install_43W_9W_WHFd | Residential_Direct Distribution Efficient Products_School Kits_Electric_Lighting_Single-Family/Multifamily_LED Screw Based Omnidirectional Bulb_2023, Year 1 Install_43W_9W | Residential | Direct Distribution Efficient Products | School Kits | Electric | Lighting | Single-Family/Multifamily | LED Screw Based Omnidirectional Bulb | 2023, Year 1 Install | 43W | 9W | WHFd |  | 1.11 | Assumed location of interior single family home | IL TRM v9 | 5.5.8 | LED Screw Based Omnidirectional Bulbs | RS-LTG-LEDA-V10-210101 | RS | LTG | LEDA | V10-210101
Residential_Direct Distribution Efficient Products_School Kits_Electric_Lighting_Single-Family/Multifamily_LED Screw Based Omnidirectional Bulb_2023, Year 1 Install_43W_9W_CF | Residential_Direct Distribution Efficient Products_School Kits_Electric_Lighting_Single-Family/Multifamily_LED Screw Based Omnidirectional Bulb_2023, Year 1 Install_43W_9W | Residential | Direct Distribution Efficient Products | School Kits | Electric | Lighting | Single-Family/Multifamily | LED Screw Based Omnidirectional Bulb | 2023, Year 1 Install | 43W | 9W | CF |  | 0.128 | Assumed residential and in-unit multifamily bulbs | IL TRM v9 | 5.5.8 | LED Screw Based Omnidirectional Bulbs | RS-LTG-LEDA-V10-210101 | RS | LTG | LEDA | V10-210101
Residential_Direct Distribution Efficient Products_School Kits_Electric_Lighting_Single-Family/Multifamily_LED Screw Based Omnidirectional Bulb_2023, Year 1 Install_43W_9W_ηHeat | Residential_Direct Distribution Efficient Products_School Kits_Electric_Lighting_Single-Family/Multifamily_LED Screw Based Omnidirectional Bulb_2023, Year 1 Install_43W_9W | Residential | Direct Distribution Efficient Products | School Kits | Electric | Lighting | Single-Family/Multifamily | LED Screw Based Omnidirectional Bulb | 2023, Year 1 Install | 43W | 9W | ηHeat |  | 0.7 |  | IL TRM v9 | 5.5.8 | LED Screw Based Omnidirectional Bulbs | RS-LTG-LEDA-V10-210101 | RS | LTG | LEDA | V10-210101
Residential_Direct Distribution Efficient Products_School Kits_Electric_Lighting_Single-Family/Multifamily_LED Screw Based Omnidirectional Bulb_2023, Year 1 Install_43W_9W_Conversion | Residential_Direct Distribution Efficient Products_School Kits_Electric_Lighting_Single-Family/Multifamily_LED Screw Based Omnidirectional Bulb_2023, Year 1 Install_43W_9W | Residential | Direct Distribution Efficient Products | School Kits | Electric | Lighting | Single-Family/Multifamily | LED Screw Based Omnidirectional Bulb | 2023, Year 1 Install | 43W | 9W | Conversion |  | 0.03412 |  | IL TRM v9 | 5.5.8 | LED Screw Based Omnidirectional Bulbs | RS-LTG-LEDA-V10-210101 | RS | LTG | LEDA | V10-210101
Residential_Direct Distribution Efficient Products_School Kits_Electric_Lighting_Single-Family/Multifamily_LED Screw Based Omnidirectional Bulb_2023, Year 1 Install_43W_9W_Mid-Life Adjustment | Residential_Direct Distribution Efficient Products_School Kits_Electric_Lighting_Single-Family/Multifamily_LED Screw Based Omnidirectional Bulb_2023, Year 1 Install_43W_9W | Residential | Direct Distribution Efficient Products | School Kits | Electric | Lighting | Single-Family/Multifamily | LED Screw Based Omnidirectional Bulb | 2023, Year 1 Install | 43W | 9W | Mid-Life Adjustment |  | 0.38 |  | IL TRM v9 | 5.5.8 | LED Screw Based Omnidirectional Bulbs | RS-LTG-LEDA-V10-210101 | RS | LTG | LEDA | V10-210101
Residential_Direct Distribution Efficient Products_School Kits_Electric_Lighting_Single-Family/Multifamily_LED Screw Based Omnidirectional Bulb_2023, Year 1 Install_43W_9W_Remaining Year kWh Heating Penalty | Residential_Direct Distribution Efficient Products_School Kits_Electric_Lighting_Single-Family/Multifamily_LED Screw Based Omnidirectional Bulb_2023, Year 1 Install_43W_9W | Residential | Direct Distribution Efficient Products | School Kits | Electric | Lighting | Single-Family/Multifamily | LED Screw Based Omnidirectional Bulb | 2023, Year 1 Install | 43W | 9W | Remaining Year kWh Heating Penalty |  | -9.0147 |  | IL TRM v9 | 5.5.8 | LED Screw Based Omnidirectional Bulbs | RS-LTG-LEDA-V10-210101 | RS | LTG | LEDA | V10-210101
Residential_Direct Distribution Efficient Products_School Kits_Electric_Lighting_Single-Family/Multifamily_LED Screw Based Omnidirectional Bulb_2023, Year 1 Install_43W_9W_kWh Heating Penalty | Residential_Direct Distribution Efficient Products_School Kits_Electric_Lighting_Single-Family/Multifamily_LED Screw Based Omnidirectional Bulb_2023, Year 1 Install_43W_9W | Residential | Direct Distribution Efficient Products | School Kits | Electric | Lighting | Single-Family/Multifamily | LED Screw Based Omnidirectional Bulb | 2023, Year 1 Install | 43W | 9W | kWh Heating Penalty |  | -3.4256 |  | IL TRM v9 | 5.5.8 | LED Screw Based Omnidirectional Bulbs | RS-LTG-LEDA-V10-210101 | RS | LTG | LEDA | V10-210101
Residential_Direct Distribution Efficient Products_School Kits_Electric_Lighting_Single-Family/Multifamily_LED Screw Based Omnidirectional Bulb_2023, Year 1 Install_43W_9W_Remaining Year Therm Heating Penalty | Residential_Direct Distribution Efficient Products_School Kits_Electric_Lighting_Single-Family/Multifamily_LED Screw Based Omnidirectional Bulb_2023, Year 1 Install_43W_9W | Residential | Direct Distribution Efficient Products | School Kits | Electric | Lighting | Single-Family/Multifamily | LED Screw Based Omnidirectional Bulb | 2023, Year 1 Install | 43W | 9W | Remaining Year Therm Heating Penalty |  | -0.5306 |  | IL TRM v9 | 5.5.8 | LED Screw Based Omnidirectional Bulbs | RS-LTG-LEDA-V10-210101 | RS | LTG | LEDA | V10-210101
Residential_Direct Distribution Efficient Products_School Kits_Electric_Lighting_Single-Family/Multifamily_LED Screw Based Omnidirectional Bulb_2023, Year 1 Install_43W_9W_Therm Heating Penalty | Residential_Direct Distribution Efficient Products_School Kits_Electric_Lighting_Single-Family/Multifamily_LED Screw Based Omnidirectional Bulb_2023, Year 1 Install_43W_9W | Residential | Direct Distribution Efficient Products | School Kits | Electric | Lighting | Single-Family/Multifamily | LED Screw Based Omnidirectional Bulb | 2023, Year 1 Install | 43W | 9W | Therm Heating Penalty |  | -0.20163 |  | IL TRM v9 | 5.5.8 | LED Screw Based Omnidirectional Bulbs | RS-LTG-LEDA-V10-210101 | RS | LTG | LEDA | V10-210101
Residential_Direct Distribution Efficient Products_School Kits_Electric_Lighting_Single-Family/Multifamily_LED Screw Based Omnidirectional Bulb_2023, Year 1 Install_43W_9W_Remaining Year kWh | Residential_Direct Distribution Efficient Products_School Kits_Electric_Lighting_Single-Family/Multifamily_LED Screw Based Omnidirectional Bulb_2023, Year 1 Install_43W_9W | Residential | Direct Distribution Efficient Products | School Kits | Electric | Lighting | Single-Family/Multifamily | LED Screw Based Omnidirectional Bulb | 2023, Year 1 Install | 43W | 9W | Remaining Year kWh |  | 23.5485 |  | IL TRM v9 | 5.5.8 | LED Screw Based Omnidirectional Bulbs | RS-LTG-LEDA-V10-210101 | RS | LTG | LEDA | V10-210101
Residential_Direct Distribution Efficient Products_School Kits_Electric_Lighting_Single-Family/Multifamily_LED Screw Based Omnidirectional Bulb_2023, Year 1 Install_43W_9W_kWh Saved per Unit | Residential_Direct Distribution Efficient Products_School Kits_Electric_Lighting_Single-Family/Multifamily_LED Screw Based Omnidirectional Bulb_2023, Year 1 Install_43W_9W | Residential | Direct Distribution Efficient Products | School Kits | Electric | Lighting | Single-Family/Multifamily | LED Screw Based Omnidirectional Bulb | 2023, Year 1 Install | 43W | 9W | kWh Saved per Unit |  | 8.9484 |  | IL TRM v9 | 5.5.8 | LED Screw Based Omnidirectional Bulbs | RS-LTG-LEDA-V10-210101 | RS | LTG | LEDA | V10-210101
Residential_Direct Distribution Efficient Products_School Kits_Electric_Lighting_Single-Family/Multifamily_LED Screw Based Omnidirectional Bulb_2023, Year 1 Install_43W_9W_Remaining Year kW | Residential_Direct Distribution Efficient Products_School Kits_Electric_Lighting_Single-Family/Multifamily_LED Screw Based Omnidirectional Bulb_2023, Year 1 Install_43W_9W | Residential | Direct Distribution Efficient Products | School Kits | Electric | Lighting | Single-Family/Multifamily | LED Screw Based Omnidirectional Bulb | 2023, Year 1 Install | 43W | 9W | Remaining Year kW |  | 0.0028984 |  | IL TRM v9 | 5.5.8 | LED Screw Based Omnidirectional Bulbs | RS-LTG-LEDA-V10-210101 | RS | LTG | LEDA | V10-210101
Residential_Direct Distribution Efficient Products_School Kits_Electric_Lighting_Single-Family/Multifamily_LED Screw Based Omnidirectional Bulb_2023, Year 1 Install_43W_9W_Coincident Peak kW Saved per Unit | Residential_Direct Distribution Efficient Products_School Kits_Electric_Lighting_Single-Family/Multifamily_LED Screw Based Omnidirectional Bulb_2023, Year 1 Install_43W_9W | Residential | Direct Distribution Efficient Products | School Kits | Electric | Lighting | Single-Family/Multifamily | LED Screw Based Omnidirectional Bulb | 2023, Year 1 Install | 43W | 9W | Coincident Peak kW Saved per Unit |  | 0.0011014 |  | IL TRM v9 | 5.5.8 | LED Screw Based Omnidirectional Bulbs | RS-LTG-LEDA-V10-210101 | RS | LTG | LEDA | V10-210101
Residential_Direct Distribution Efficient Products_School Kits_Electric_Lighting_Single-Family/Multifamily_LED Screw Based Omnidirectional Bulb_2023, Year 1 Install_43W_9W_Remaining Life | Residential_Direct Distribution Efficient Products_School Kits_Electric_Lighting_Single-Family/Multifamily_LED Screw Based Omnidirectional Bulb_2023, Year 1 Install_43W_9W | Residential | Direct Distribution Efficient Products | School Kits | Electric | Lighting | Single-Family/Multifamily | LED Screw Based Omnidirectional Bulb | 2023, Year 1 Install | 43W | 9W | Remaining Life |  | 4 |  | IL TRM v9 | 5.5.8 | LED Screw Based Omnidirectional Bulbs | RS-LTG-LEDA-V10-210101 | RS | LTG | LEDA | V10-210101
Residential_Direct Distribution Efficient Products_School Kits_Electric_Lighting_Single-Family/Multifamily_LED Screw Based Omnidirectional Bulb_2023, Year 1 Install_43W_9W_Lifetime (years) | Residential_Direct Distribution Efficient Products_School Kits_Electric_Lighting_Single-Family/Multifamily_LED Screw Based Omnidirectional Bulb_2023, Year 1 Install_43W_9W | Residential | Direct Distribution Efficient Products | School Kits | Electric | Lighting | Single-Family/Multifamily | LED Screw Based Omnidirectional Bulb | 2023, Year 1 Install | 43W | 9W | Lifetime (years) |  | 10 |  | IL TRM v9 | 5.5.8 | LED Screw Based Omnidirectional Bulbs | RS-LTG-LEDA-V10-210101 | RS | LTG | LEDA | V10-210101
Residential_Direct Distribution Efficient Products_School Kits_Electric_Lighting_Single-Family/Multifamily_LED Screw Based Omnidirectional Bulb_2023, Year 1 Install_43W_9W_Incremental Cost | Residential_Direct Distribution Efficient Products_School Kits_Electric_Lighting_Single-Family/Multifamily_LED Screw Based Omnidirectional Bulb_2023, Year 1 Install_43W_9W | Residential | Direct Distribution Efficient Products | School Kits | Electric | Lighting | Single-Family/Multifamily | LED Screw Based Omnidirectional Bulb | 2023, Year 1 Install | 43W | 9W | Incremental Cost |  | 1.45 | Assumed 2020 and on | IL TRM v9 | 5.5.8 | LED Screw Based Omnidirectional Bulbs | RS-LTG-LEDA-V10-210101 | RS | LTG | LEDA | V10-210101
Residential_Direct Distribution Efficient Products_School Kits_Electric_Lighting_Single-Family/Multifamily_LED Screw Based Omnidirectional Bulb_2023, Year 1 Install_43W_9W_ | Residential_Direct Distribution Efficient Products_School Kits_Electric_Lighting_Single-Family/Multifamily_LED Screw Based Omnidirectional Bulb_2023, Year 1 Install_43W_9W | Residential | Direct Distribution Efficient Products | School Kits | Electric | Lighting | Single-Family/Multifamily | LED Screw Based Omnidirectional Bulb | 2023, Year 1 Install | 43W | 9W | [8 empty] | ERROR
Residential_Direct Distribution Efficient Products_School Kits_Electric_Lighting_Single-Family/Multifamily_LED Screw Based Omnidirectional Bulb_2023, Year 2 Install_43W_9W_Watts_base | Residential_Direct Distribution Efficient Products_School Kits_Electric_Lighting_Single-Family/Multifamily_LED Screw Based Omnidirectional Bulb_2023, Year 2 Install_43W_9W | Residential | Direct Distribution Efficient Products | School Kits | Electric | Lighting | Single-Family/Multifamily | LED Screw Based Omnidirectional Bulb | 2023, Year 2 Install | 43W | 9W | Watts_base |  | 43 |  | IL TRM v9 | 5.5.8 | LED Screw Based Omnidirectional Bulbs | RS-LTG-LEDA-V10-210101 | RS | LTG | LEDA | V10-210101
Residential_Direct Distribution Efficient Products_School Kits_Electric_Lighting_Single-Family/Multifamily_LED Screw Based Omnidirectional Bulb_2023, Year 2 Install_43W_9W_Watts_EE | Residential_Direct Distribution Efficient Products_School Kits_Electric_Lighting_Single-Family/Multifamily_LED Screw Based Omnidirectional Bulb_2023, Year 2 Install_43W_9W | Residential | Direct Distribution Efficient Products | School Kits | Electric | Lighting | Single-Family/Multifamily | LED Screw Based Omnidirectional Bulb | 2023, Year 2 Install | 43W | 9W | Watts_EE |  | 9 |  | IL TRM v9 | 5.5.8 | LED Screw Based Omnidirectional Bulbs | RS-LTG-LEDA-V10-210101 | RS | LTG | LEDA | V10-210101
Residential_Direct Distribution Efficient Products_School Kits_Electric_Lighting_Single-Family/Multifamily_LED Screw Based Omnidirectional Bulb_2023, Year 2 Install_43W_9W_Leakage | Residential_Direct Distribution Efficient Products_School Kits_Electric_Lighting_Single-Family/Multifamily_LED Screw Based Omnidirectional Bulb_2023, Year 2 Install_43W_9W | Residential | Direct Distribution Efficient Products | School Kits | Electric | Lighting | Single-Family/Multifamily | LED Screw Based Omnidirectional Bulb | 2023, Year 2 Install | 43W | 9W | Leakage |  | 0 | Non-TOS | IL TRM v9 | 5.5.8 | LED Screw Based Omnidirectional Bulbs | RS-LTG-LEDA-V10-210101 | RS | LTG | LEDA | V10-210101
Residential_Direct Distribution Efficient Products_School Kits_Electric_Lighting_Single-Family/Multifamily_LED Screw Based Omnidirectional Bulb_2023, Year 2 Install_43W_9W_Hours | Residential_Direct Distribution Efficient Products_School Kits_Electric_Lighting_Single-Family/Multifamily_LED Screw Based Omnidirectional Bulb_2023, Year 2 Install_43W_9W | Residential | Direct Distribution Efficient Products | School Kits | Electric | Lighting | Single-Family/Multifamily | LED Screw Based Omnidirectional Bulb | 2023, Year 2 Install | 43W | 9W | Hours |  | 1089 | Assumed Residential and In-Unit Multi Family | IL TRM v9 | 5.5.8 | LED Screw Based Omnidirectional Bulbs | RS-LTG-LEDA-V10-210101 | RS | LTG | LEDA | V10-210101
Residential_Direct Distribution Efficient Products_School Kits_Electric_Lighting_Single-Family/Multifamily_LED Screw Based Omnidirectional Bulb_2023, Year 2 Install_43W_9W_WHFe | Residential_Direct Distribution Efficient Products_School Kits_Electric_Lighting_Single-Family/Multifamily_LED Screw Based Omnidirectional Bulb_2023, Year 2 Install_43W_9W | Residential | Direct Distribution Efficient Products | School Kits | Electric | Lighting | Single-Family/Multifamily | LED Screw Based Omnidirectional Bulb | 2023, Year 2 Install | 43W | 9W | WHFe |  | 1.06 | Assumed interior single family | IL TRM v9 | 5.5.8 | LED Screw Based Omnidirectional Bulbs | RS-LTG-LEDA-V10-210101 | RS | LTG | LEDA | V10-210101
Residential_Direct Distribution Efficient Products_School Kits_Electric_Lighting_Single-Family/Multifamily_LED Screw Based Omnidirectional Bulb_2023, Year 2 Install_43W_9W_ISR | Residential_Direct Distribution Efficient Products_School Kits_Electric_Lighting_Single-Family/Multifamily_LED Screw Based Omnidirectional Bulb_2023, Year 2 Install_43W_9W | Residential | Direct Distribution Efficient Products | School Kits | Electric | Lighting | Single-Family/Multifamily | LED Screw Based Omnidirectional Bulb | 2023, Year 2 Install | 43W | 9W | ISR |  | 0.13 | School Kits | IL TRM v9 | 5.5.8 | LED Screw Based Omnidirectional Bulbs | RS-LTG-LEDA-V10-210101 | RS | LTG | LEDA | V10-210101
Residential_Direct Distribution Efficient Products_School Kits_Electric_Lighting_Single-Family/Multifamily_LED Screw Based Omnidirectional Bulb_2023, Year 2 Install_43W_9W_HF | Residential_Direct Distribution Efficient Products_School Kits_Electric_Lighting_Single-Family/Multifamily_LED Screw Based Omnidirectional Bulb_2023, Year 2 Install_43W_9W | Residential | Direct Distribution Efficient Products | School Kits | Electric | Lighting | Single-Family/Multifamily | LED Screw Based Omnidirectional Bulb | 2023, Year 2 Install | 43W | 9W | HF |  | 0.49 | Assumed interior location | IL TRM v9 | 5.5.8 | LED Screw Based Omnidirectional Bulbs | RS-LTG-LEDA-V10-210101 | RS | LTG | LEDA | V10-210101
Residential_Direct Distribution Efficient Products_School Kits_Electric_Lighting_Single-Family/Multifamily_LED Screw Based Omnidirectional Bulb_2023, Year 2 Install_43W_9W_ηHeat | Residential_Direct Distribution Efficient Products_School Kits_Electric_Lighting_Single-Family/Multifamily_LED Screw Based Omnidirectional Bulb_2023, Year 2 Install_43W_9W | Residential | Direct Distribution Efficient Products | School Kits | Electric | Lighting | Single-Family/Multifamily | LED Screw Based Omnidirectional Bulb | 2023, Year 2 Install | 43W | 9W | ηHeat |  | 1.28 | Assumed unknown system type | IL TRM v9 | 5.5.8 | LED Screw Based Omnidirectional Bulbs | RS-LTG-LEDA-V10-210101 | RS | LTG | LEDA | V10-210101
Residential_Direct Distribution Efficient Products_School Kits_Electric_Lighting_Single-Family/Multifamily_LED Screw Based Omnidirectional Bulb_2023, Year 2 Install_43W_9W_WHFd | Residential_Direct Distribution Efficient Products_School Kits_Electric_Lighting_Single-Family/Multifamily_LED Screw Based Omnidirectional Bulb_2023, Year 2 Install_43W_9W | Residential | Direct Distribution Efficient Products | School Kits | Electric | Lighting | Single-Family/Multifamily | LED Screw Based Omnidirectional Bulb | 2023, Year 2 Install | 43W | 9W | WHFd |  | 1.11 | Assumed location of interior single family home | IL TRM v9 | 5.5.8 | LED Screw Based Omnidirectional Bulbs | RS-LTG-LEDA-V10-210101 | RS | LTG | LEDA | V10-210101
Residential_Direct Distribution Efficient Products_School Kits_Electric_Lighting_Single-Family/Multifamily_LED Screw Based Omnidirectional Bulb_2023, Year 2 Install_43W_9W_CF | Residential_Direct Distribution Efficient Products_School Kits_Electric_Lighting_Single-Family/Multifamily_LED Screw Based Omnidirectional Bulb_2023, Year 2 Install_43W_9W | Residential | Direct Distribution Efficient Products | School Kits | Electric | Lighting | Single-Family/Multifamily | LED Screw Based Omnidirectional Bulb | 2023, Year 2 Install | 43W | 9W | CF |  | 0.128 | Assumed residential and in-unit multifamily bulbs | IL TRM v9 | 5.5.8 | LED Screw Based Omnidirectional Bulbs | RS-LTG-LEDA-V10-210101 | RS | LTG | LEDA | V10-210101
Residential_Direct Distribution Efficient Products_School Kits_Electric_Lighting_Single-Family/Multifamily_LED Screw Based Omnidirectional Bulb_2023, Year 2 Install_43W_9W_ηHeat | Residential_Direct Distribution Efficient Products_School Kits_Electric_Lighting_Single-Family/Multifamily_LED Screw Based Omnidirectional Bulb_2023, Year 2 Install_43W_9W | Residential | Direct Distribution Efficient Products | School Kits | Electric | Lighting | Single-Family/Multifamily | LED Screw Based Omnidirectional Bulb | 2023, Year 2 Install | 43W | 9W | ηHeat |  | 0.7 |  | IL TRM v9 | 5.5.8 | LED Screw Based Omnidirectional Bulbs | RS-LTG-LEDA-V10-210101 | RS | LTG | LEDA | V10-210101
Residential_Direct Distribution Efficient Products_School Kits_Electric_Lighting_Single-Family/Multifamily_LED Screw Based Omnidirectional Bulb_2023, Year 2 Install_43W_9W_Conversion | Residential_Direct Distribution Efficient Products_School Kits_Electric_Lighting_Single-Family/Multifamily_LED Screw Based Omnidirectional Bulb_2023, Year 2 Install_43W_9W | Residential | Direct Distribution Efficient Products | School Kits | Electric | Lighting | Single-Family/Multifamily | LED Screw Based Omnidirectional Bulb | 2023, Year 2 Install | 43W | 9W | Conversion |  | 0.03412 |  | IL TRM v9 | 5.5.8 | LED Screw Based Omnidirectional Bulbs | RS-LTG-LEDA-V10-210101 | RS | LTG | LEDA | V10-210101
Residential_Direct Distribution Efficient Products_School Kits_Electric_Lighting_Single-Family/Multifamily_LED Screw Based Omnidirectional Bulb_2023, Year 2 Install_43W_9W_Mid-Life Adjustment | Residential_Direct Distribution Efficient Products_School Kits_Electric_Lighting_Single-Family/Multifamily_LED Screw Based Omnidirectional Bulb_2023, Year 2 Install_43W_9W | Residential | Direct Distribution Efficient Products | School Kits | Electric | Lighting | Single-Family/Multifamily | LED Screw Based Omnidirectional Bulb | 2023, Year 2 Install | 43W | 9W | Mid-Life Adjustment |  | 0.38 |  | IL TRM v9 | 5.5.8 | LED Screw Based Omnidirectional Bulbs | RS-LTG-LEDA-V10-210101 | RS | LTG | LEDA | V10-210101
Residential_Direct Distribution Efficient Products_School Kits_Electric_Lighting_Single-Family/Multifamily_LED Screw Based Omnidirectional Bulb_2023, Year 2 Install_43W_9W_Remaining Year kWh Heating Penalty | Residential_Direct Distribution Efficient Products_School Kits_Electric_Lighting_Single-Family/Multifamily_LED Screw Based Omnidirectional Bulb_2023, Year 2 Install_43W_9W | Residential | Direct Distribution Efficient Products | School Kits | Electric | Lighting | Single-Family/Multifamily | LED Screw Based Omnidirectional Bulb | 2023, Year 2 Install | 43W | 9W | Remaining Year kWh Heating Penalty |  | -1.9532 |  | IL TRM v9 | 5.5.8 | LED Screw Based Omnidirectional Bulbs | RS-LTG-LEDA-V10-210101 | RS | LTG | LEDA | V10-210101
Residential_Direct Distribution Efficient Products_School Kits_Electric_Lighting_Single-Family/Multifamily_LED Screw Based Omnidirectional Bulb_2023, Year 2 Install_43W_9W_kWh Heating Penalty | Residential_Direct Distribution Efficient Products_School Kits_Electric_Lighting_Single-Family/Multifamily_LED Screw Based Omnidirectional Bulb_2023, Year 2 Install_43W_9W | Residential | Direct Distribution Efficient Products | School Kits | Electric | Lighting | Single-Family/Multifamily | LED Screw Based Omnidirectional Bulb | 2023, Year 2 Install | 43W | 9W | kWh Heating Penalty |  | -0.74221 |  | IL TRM v9 | 5.5.8 | LED Screw Based Omnidirectional Bulbs | RS-LTG-LEDA-V10-210101 | RS | LTG | LEDA | V10-210101
Residential_Direct Distribution Efficient Products_School Kits_Electric_Lighting_Single-Family/Multifamily_LED Screw Based Omnidirectional Bulb_2023, Year 2 Install_43W_9W_Remaining Year Therm Heating Penalty | Residential_Direct Distribution Efficient Products_School Kits_Electric_Lighting_Single-Family/Multifamily_LED Screw Based Omnidirectional Bulb_2023, Year 2 Install_43W_9W | Residential | Direct Distribution Efficient Products | School Kits | Electric | Lighting | Single-Family/Multifamily | LED Screw Based Omnidirectional Bulb | 2023, Year 2 Install | 43W | 9W | Remaining Year Therm Heating Penalty |  | -0.11496 |  | IL TRM v9 | 5.5.8 | LED Screw Based Omnidirectional Bulbs | RS-LTG-LEDA-V10-210101 | RS | LTG | LEDA | V10-210101
Residential_Direct Distribution Efficient Products_School Kits_Electric_Lighting_Single-Family/Multifamily_LED Screw Based Omnidirectional Bulb_2023, Year 2 Install_43W_9W_Therm Heating Penalty | Residential_Direct Distribution Efficient Products_School Kits_Electric_Lighting_Single-Family/Multifamily_LED Screw Based Omnidirectional Bulb_2023, Year 2 Install_43W_9W | Residential | Direct Distribution Efficient Products | School Kits | Electric | Lighting | Single-Family/Multifamily | LED Screw Based Omnidirectional Bulb | 2023, Year 2 Install | 43W | 9W | Therm Heating Penalty |  | -0.043686 |  | IL TRM v9 | 5.5.8 | LED Screw Based Omnidirectional Bulbs | RS-LTG-LEDA-V10-210101 | RS | LTG | LEDA | V10-210101
Residential_Direct Distribution Efficient Products_School Kits_Electric_Lighting_Single-Family/Multifamily_LED Screw Based Omnidirectional Bulb_2023, Year 2 Install_43W_9W_Remaining Year kWh | Residential_Direct Distribution Efficient Products_School Kits_Electric_Lighting_Single-Family/Multifamily_LED Screw Based Omnidirectional Bulb_2023, Year 2 Install_43W_9W | Residential | Direct Distribution Efficient Products | School Kits | Electric | Lighting | Single-Family/Multifamily | LED Screw Based Omnidirectional Bulb | 2023, Year 2 Install | 43W | 9W | Remaining Year kWh |  | 5.1022 |  | IL TRM v9 | 5.5.8 | LED Screw Based Omnidirectional Bulbs | RS-LTG-LEDA-V10-210101 | RS | LTG | LEDA | V10-210101
Residential_Direct Distribution Efficient Products_School Kits_Electric_Lighting_Single-Family/Multifamily_LED Screw Based Omnidirectional Bulb_2023, Year 2 Install_43W_9W_kWh Saved per Unit | Residential_Direct Distribution Efficient Products_School Kits_Electric_Lighting_Single-Family/Multifamily_LED Screw Based Omnidirectional Bulb_2023, Year 2 Install_43W_9W | Residential | Direct Distribution Efficient Products | School Kits | Electric | Lighting | Single-Family/Multifamily | LED Screw Based Omnidirectional Bulb | 2023, Year 2 Install | 43W | 9W | kWh Saved per Unit |  | 1.9388 |  | IL TRM v9 | 5.5.8 | LED Screw Based Omnidirectional Bulbs | RS-LTG-LEDA-V10-210101 | RS | LTG | LEDA | V10-210101
Residential_Direct Distribution Efficient Products_School Kits_Electric_Lighting_Single-Family/Multifamily_LED Screw Based Omnidirectional Bulb_2023, Year 2 Install_43W_9W_Remaining Year kW | Residential_Direct Distribution Efficient Products_School Kits_Electric_Lighting_Single-Family/Multifamily_LED Screw Based Omnidirectional Bulb_2023, Year 2 Install_43W_9W | Residential | Direct Distribution Efficient Products | School Kits | Electric | Lighting | Single-Family/Multifamily | LED Screw Based Omnidirectional Bulb | 2023, Year 2 Install | 43W | 9W | Remaining Year kW |  | 0.00062799 |  | IL TRM v9 | 5.5.8 | LED Screw Based Omnidirectional Bulbs | RS-LTG-LEDA-V10-210101 | RS | LTG | LEDA | V10-210101
Residential_Direct Distribution Efficient Products_School Kits_Electric_Lighting_Single-Family/Multifamily_LED Screw Based Omnidirectional Bulb_2023, Year 2 Install_43W_9W_Coincident Peak kW Saved per Unit | Residential_Direct Distribution Efficient Products_School Kits_Electric_Lighting_Single-Family/Multifamily_LED Screw Based Omnidirectional Bulb_2023, Year 2 Install_43W_9W | Residential | Direct Distribution Efficient Products | School Kits | Electric | Lighting | Single-Family/Multifamily | LED Screw Based Omnidirectional Bulb | 2023, Year 2 Install | 43W | 9W | Coincident Peak kW Saved per Unit |  | 0.00023864 |  | IL TRM v9 | 5.5.8 | LED Screw Based Omnidirectional Bulbs | RS-LTG-LEDA-V10-210101 | RS | LTG | LEDA | V10-210101
Residential_Direct Distribution Efficient Products_School Kits_Electric_Lighting_Single-Family/Multifamily_LED Screw Based Omnidirectional Bulb_2023, Year 2 Install_43W_9W_Remaining Life | Residential_Direct Distribution Efficient Products_School Kits_Electric_Lighting_Single-Family/Multifamily_LED Screw Based Omnidirectional Bulb_2023, Year 2 Install_43W_9W | Residential | Direct Distribution Efficient Products | School Kits | Electric | Lighting | Single-Family/Multifamily | LED Screw Based Omnidirectional Bulb | 2023, Year 2 Install | 43W | 9W | Remaining Life |  | 4 |  | IL TRM v9 | 5.5.8 | LED Screw Based Omnidirectional Bulbs | RS-LTG-LEDA-V10-210101 | RS | LTG | LEDA | V10-210101
Residential_Direct Distribution Efficient Products_School Kits_Electric_Lighting_Single-Family/Multifamily_LED Screw Based Omnidirectional Bulb_2023, Year 2 Install_43W_9W_Lifetime (years) | Residential_Direct Distribution Efficient Products_School Kits_Electric_Lighting_Single-Family/Multifamily_LED Screw Based Omnidirectional Bulb_2023, Year 2 Install_43W_9W | Residential | Direct Distribution Efficient Products | School Kits | Electric | Lighting | Single-Family/Multifamily | LED Screw Based Omnidirectional Bulb | 2023, Year 2 Install | 43W | 9W | Lifetime (years) |  | 10 |  | IL TRM v9 | 5.5.8 | LED Screw Based Omnidirectional Bulbs | RS-LTG-LEDA-V10-210101 | RS | LTG | LEDA | V10-210101
Residential_Direct Distribution Efficient Products_School Kits_Electric_Lighting_Single-Family/Multifamily_LED Screw Based Omnidirectional Bulb_2023, Year 2 Install_43W_9W_Incremental Cost | Residential_Direct Distribution Efficient Products_School Kits_Electric_Lighting_Single-Family/Multifamily_LED Screw Based Omnidirectional Bulb_2023, Year 2 Install_43W_9W | Residential | Direct Distribution Efficient Products | School Kits | Electric | Lighting | Single-Family/Multifamily | LED Screw Based Omnidirectional Bulb | 2023, Year 2 Install | 43W | 9W | Incremental Cost |  | 1.45 | Assumed 2020 and on | IL TRM v9 | 5.5.8 | LED Screw Based Omnidirectional Bulbs | RS-LTG-LEDA-V10-210101 | RS | LTG | LEDA | V10-210101
Residential_Direct Distribution Efficient Products_School Kits_Electric_Lighting_Single-Family/Multifamily_LED Screw Based Omnidirectional Bulb_2023, Year 2 Install_43W_9W_ | Residential_Direct Distribution Efficient Products_School Kits_Electric_Lighting_Single-Family/Multifamily_LED Screw Based Omnidirectional Bulb_2023, Year 2 Install_43W_9W | Residential | Direct Distribution Efficient Products | School Kits | Electric | Lighting | Single-Family/Multifamily | LED Screw Based Omnidirectional Bulb | 2023, Year 2 Install | 43W | 9W | [8 empty] | ERROR
Residential_Direct Distribution Efficient Products_School Kits_Electric_Lighting_Single-Family/Multifamily_LED Screw Based Omnidirectional Bulb_2023, Year 3 Install_43W_9W_Watts_base | Residential_Direct Distribution Efficient Products_School Kits_Electric_Lighting_Single-Family/Multifamily_LED Screw Based Omnidirectional Bulb_2023, Year 3 Install_43W_9W | Residential | Direct Distribution Efficient Products | School Kits | Electric | Lighting | Single-Family/Multifamily | LED Screw Based Omnidirectional Bulb | 2023, Year 3 Install | 43W | 9W | Watts_base |  | 43 |  | IL TRM v9 | 5.5.8 | LED Screw Based Omnidirectional Bulbs | RS-LTG-LEDA-V10-210101 | RS | LTG | LEDA | V10-210101
Residential_Direct Distribution Efficient Products_School Kits_Electric_Lighting_Single-Family/Multifamily_LED Screw Based Omnidirectional Bulb_2023, Year 3 Install_43W_9W_Watts_EE | Residential_Direct Distribution Efficient Products_School Kits_Electric_Lighting_Single-Family/Multifamily_LED Screw Based Omnidirectional Bulb_2023, Year 3 Install_43W_9W | Residential | Direct Distribution Efficient Products | School Kits | Electric | Lighting | Single-Family/Multifamily | LED Screw Based Omnidirectional Bulb | 2023, Year 3 Install | 43W | 9W | Watts_EE |  | 9 |  | IL TRM v9 | 5.5.8 | LED Screw Based Omnidirectional Bulbs | RS-LTG-LEDA-V10-210101 | RS | LTG | LEDA | V10-210101
Residential_Direct Distribution Efficient Products_School Kits_Electric_Lighting_Single-Family/Multifamily_LED Screw Based Omnidirectional Bulb_2023, Year 3 Install_43W_9W_Leakage | Residential_Direct Distribution Efficient Products_School Kits_Electric_Lighting_Single-Family/Multifamily_LED Screw Based Omnidirectional Bulb_2023, Year 3 Install_43W_9W | Residential | Direct Distribution Efficient Products | School Kits | Electric | Lighting | Single-Family/Multifamily | LED Screw Based Omnidirectional Bulb | 2023, Year 3 Install | 43W | 9W | Leakage |  | 0 | Non-TOS | IL TRM v9 | 5.5.8 | LED Screw Based Omnidirectional Bulbs | RS-LTG-LEDA-V10-210101 | RS | LTG | LEDA | V10-210101
Residential_Direct Distribution Efficient Products_School Kits_Electric_Lighting_Single-Family/Multifamily_LED Screw Based Omnidirectional Bulb_2023, Year 3 Install_43W_9W_Hours | Residential_Direct Distribution Efficient Products_School Kits_Electric_Lighting_Single-Family/Multifamily_LED Screw Based Omnidirectional Bulb_2023, Year 3 Install_43W_9W | Residential | Direct Distribution Efficient Products | School Kits | Electric | Lighting | Single-Family/Multifamily | LED Screw Based Omnidirectional Bulb | 2023, Year 3 Install | 43W | 9W | Hours |  | 1089 | Assumed Residential and In-Unit Multi Family | IL TRM v9 | 5.5.8 | LED Screw Based Omnidirectional Bulbs | RS-LTG-LEDA-V10-210101 | RS | LTG | LEDA | V10-210101
Residential_Direct Distribution Efficient Products_School Kits_Electric_Lighting_Single-Family/Multifamily_LED Screw Based Omnidirectional Bulb_2023, Year 3 Install_43W_9W_WHFe | Residential_Direct Distribution Efficient Products_School Kits_Electric_Lighting_Single-Family/Multifamily_LED Screw Based Omnidirectional Bulb_2023, Year 3 Install_43W_9W | Residential | Direct Distribution Efficient Products | School Kits | Electric | Lighting | Single-Family/Multifamily | LED Screw Based Omnidirectional Bulb | 2023, Year 3 Install | 43W | 9W | WHFe |  | 1.06 | Assumed interior single family | IL TRM v9 | 5.5.8 | LED Screw Based Omnidirectional Bulbs | RS-LTG-LEDA-V10-210101 | RS | LTG | LEDA | V10-210101
Residential_Direct Distribution Efficient Products_School Kits_Electric_Lighting_Single-Family/Multifamily_LED Screw Based Omnidirectional Bulb_2023, Year 3 Install_43W_9W_ISR | Residential_Direct Distribution Efficient Products_School Kits_Electric_Lighting_Single-Family/Multifamily_LED Screw Based Omnidirectional Bulb_2023, Year 3 Install_43W_9W | Residential | Direct Distribution Efficient Products | School Kits | Electric | Lighting | Single-Family/Multifamily | LED Screw Based Omnidirectional Bulb | 2023, Year 3 Install | 43W | 9W | ISR |  | 0.11 | School Kits | IL TRM v9 | 5.5.8 | LED Screw Based Omnidirectional Bulbs | RS-LTG-LEDA-V10-210101 | RS | LTG | LEDA | V10-210101
Residential_Direct Distribution Efficient Products_School Kits_Electric_Lighting_Single-Family/Multifamily_LED Screw Based Omnidirectional Bulb_2023, Year 3 Install_43W_9W_HF | Residential_Direct Distribution Efficient Products_School Kits_Electric_Lighting_Single-Family/Multifamily_LED Screw Based Omnidirectional Bulb_2023, Year 3 Install_43W_9W | Residential | Direct Distribution Efficient Products | School Kits | Electric | Lighting | Single-Family/Multifamily | LED Screw Based Omnidirectional Bulb | 2023, Year 3 Install | 43W | 9W | HF |  | 0.49 | Assumed interior location | IL TRM v9 | 5.5.8 | LED Screw Based Omnidirectional Bulbs | RS-LTG-LEDA-V10-210101 | RS | LTG | LEDA | V10-210101
Residential_Direct Distribution Efficient Products_School Kits_Electric_Lighting_Single-Family/Multifamily_LED Screw Based Omnidirectional Bulb_2023, Year 3 Install_43W_9W_ηHeat | Residential_Direct Distribution Efficient Products_School Kits_Electric_Lighting_Single-Family/Multifamily_LED Screw Based Omnidirectional Bulb_2023, Year 3 Install_43W_9W | Residential | Direct Distribution Efficient Products | School Kits | Electric | Lighting | Single-Family/Multifamily | LED Screw Based Omnidirectional Bulb | 2023, Year 3 Install | 43W | 9W | ηHeat |  | 1.28 | Assumed unknown system type | IL TRM v9 | 5.5.8 | LED Screw Based Omnidirectional Bulbs | RS-LTG-LEDA-V10-210101 | RS | LTG | LEDA | V10-210101
Residential_Direct Distribution Efficient Products_School Kits_Electric_Lighting_Single-Family/Multifamily_LED Screw Based Omnidirectional Bulb_2023, Year 3 Install_43W_9W_WHFd | Residential_Direct Distribution Efficient Products_School Kits_Electric_Lighting_Single-Family/Multifamily_LED Screw Based Omnidirectional Bulb_2023, Year 3 Install_43W_9W | Residential | Direct Distribution Efficient Products | School Kits | Electric | Lighting | Single-Family/Multifamily | LED Screw Based Omnidirectional Bulb | 2023, Year 3 Install | 43W | 9W | WHFd |  | 1.11 | Assumed location of interior single family home | IL TRM v9 | 5.5.8 | LED Screw Based Omnidirectional Bulbs | RS-LTG-LEDA-V10-210101 | RS | LTG | LEDA | V10-210101
Residential_Direct Distribution Efficient Products_School Kits_Electric_Lighting_Single-Family/Multifamily_LED Screw Based Omnidirectional Bulb_2023, Year 3 Install_43W_9W_CF | Residential_Direct Distribution Efficient Products_School Kits_Electric_Lighting_Single-Family/Multifamily_LED Screw Based Omnidirectional Bulb_2023, Year 3 Install_43W_9W | Residential | Direct Distribution Efficient Products | School Kits | Electric | Lighting | Single-Family/Multifamily | LED Screw Based Omnidirectional Bulb | 2023, Year 3 Install | 43W | 9W | CF |  | 0.128 | Assumed residential and in-unit multifamily bulbs | IL TRM v9 | 5.5.8 | LED Screw Based Omnidirectional Bulbs | RS-LTG-LEDA-V10-210101 | RS | LTG | LEDA | V10-210101
Residential_Direct Distribution Efficient Products_School Kits_Electric_Lighting_Single-Family/Multifamily_LED Screw Based Omnidirectional Bulb_2023, Year 3 Install_43W_9W_ηHeat | Residential_Direct Distribution Efficient Products_School Kits_Electric_Lighting_Single-Family/Multifamily_LED Screw Based Omnidirectional Bulb_2023, Year 3 Install_43W_9W | Residential | Direct Distribution Efficient Products | School Kits | Electric | Lighting | Single-Family/Multifamily | LED Screw Based Omnidirectional Bulb | 2023, Year 3 Install | 43W | 9W | ηHeat |  | 0.7 |  | IL TRM v9 | 5.5.8 | LED Screw Based Omnidirectional Bulbs | RS-LTG-LEDA-V10-210101 | RS | LTG | LEDA | V10-210101
Residential_Direct Distribution Efficient Products_School Kits_Electric_Lighting_Single-Family/Multifamily_LED Screw Based Omnidirectional Bulb_2023, Year 3 Install_43W_9W_Conversion | Residential_Direct Distribution Efficient Products_School Kits_Electric_Lighting_Single-Family/Multifamily_LED Screw Based Omnidirectional Bulb_2023, Year 3 Install_43W_9W | Residential | Direct Distribution Efficient Products | School Kits | Electric | Lighting | Single-Family/Multifamily | LED Screw Based Omnidirectional Bulb | 2023, Year 3 Install | 43W | 9W | Conversion |  | 0.03412 |  | IL TRM v9 | 5.5.8 | LED Screw Based Omnidirectional Bulbs | RS-LTG-LEDA-V10-210101 | RS | LTG | LEDA | V10-210101
Residential_Direct Distribution Efficient Products_School Kits_Electric_Lighting_Single-Family/Multifamily_LED Screw Based Omnidirectional Bulb_2023, Year 3 Install_43W_9W_Mid-Life Adjustment | Residential_Direct Distribution Efficient Products_School Kits_Electric_Lighting_Single-Family/Multifamily_LED Screw Based Omnidirectional Bulb_2023, Year 3 Install_43W_9W | Residential | Direct Distribution Efficient Products | School Kits | Electric | Lighting | Single-Family/Multifamily | LED Screw Based Omnidirectional Bulb | 2023, Year 3 Install | 43W | 9W | Mid-Life Adjustment |  | 0.38 |  | IL TRM v9 | 5.5.8 | LED Screw Based Omnidirectional Bulbs | RS-LTG-LEDA-V10-210101 | RS | LTG | LEDA | V10-210101
Residential_Direct Distribution Efficient Products_School Kits_Electric_Lighting_Single-Family/Multifamily_LED Screw Based Omnidirectional Bulb_2023, Year 3 Install_43W_9W_Remaining Year kWh Heating Penalty | Residential_Direct Distribution Efficient Products_School Kits_Electric_Lighting_Single-Family/Multifamily_LED Screw Based Omnidirectional Bulb_2023, Year 3 Install_43W_9W | Residential | Direct Distribution Efficient Products | School Kits | Electric | Lighting | Single-Family/Multifamily | LED Screw Based Omnidirectional Bulb | 2023, Year 3 Install | 43W | 9W | Remaining Year kWh Heating Penalty |  | -1.6527 |  | IL TRM v9 | 5.5.8 | LED Screw Based Omnidirectional Bulbs | RS-LTG-LEDA-V10-210101 | RS | LTG | LEDA | V10-210101
Residential_Direct Distribution Efficient Products_School Kits_Electric_Lighting_Single-Family/Multifamily_LED Screw Based Omnidirectional Bulb_2023, Year 3 Install_43W_9W_kWh Heating Penalty | Residential_Direct Distribution Efficient Products_School Kits_Electric_Lighting_Single-Family/Multifamily_LED Screw Based Omnidirectional Bulb_2023, Year 3 Install_43W_9W | Residential | Direct Distribution Efficient Products | School Kits | Electric | Lighting | Single-Family/Multifamily | LED Screw Based Omnidirectional Bulb | 2023, Year 3 Install | 43W | 9W | kWh Heating Penalty |  | -0.62802 |  | IL TRM v9 | 5.5.8 | LED Screw Based Omnidirectional Bulbs | RS-LTG-LEDA-V10-210101 | RS | LTG | LEDA | V10-210101
Residential_Direct Distribution Efficient Products_School Kits_Electric_Lighting_Single-Family/Multifamily_LED Screw Based Omnidirectional Bulb_2023, Year 3 Install_43W_9W_Remaining Year Therm Heating Penalty | Residential_Direct Distribution Efficient Products_School Kits_Electric_Lighting_Single-Family/Multifamily_LED Screw Based Omnidirectional Bulb_2023, Year 3 Install_43W_9W | Residential | Direct Distribution Efficient Products | School Kits | Electric | Lighting | Single-Family/Multifamily | LED Screw Based Omnidirectional Bulb | 2023, Year 3 Install | 43W | 9W | Remaining Year Therm Heating Penalty |  | -0.097276 |  | IL TRM v9 | 5.5.8 | LED Screw Based Omnidirectional Bulbs | RS-LTG-LEDA-V10-210101 | RS | LTG | LEDA | V10-210101
Residential_Direct Distribution Efficient Products_School Kits_Electric_Lighting_Single-Family/Multifamily_LED Screw Based Omnidirectional Bulb_2023, Year 3 Install_43W_9W_Therm Heating Penalty | Residential_Direct Distribution Efficient Products_School Kits_Electric_Lighting_Single-Family/Multifamily_LED Screw Based Omnidirectional Bulb_2023, Year 3 Install_43W_9W | Residential | Direct Distribution Efficient Products | School Kits | Electric | Lighting | Single-Family/Multifamily | LED Screw Based Omnidirectional Bulb | 2023, Year 3 Install | 43W | 9W | Therm Heating Penalty |  | -0.036965 |  | IL TRM v9 | 5.5.8 | LED Screw Based Omnidirectional Bulbs | RS-LTG-LEDA-V10-210101 | RS | LTG | LEDA | V10-210101
Residential_Direct Distribution Efficient Products_School Kits_Electric_Lighting_Single-Family/Multifamily_LED Screw Based Omnidirectional Bulb_2023, Year 3 Install_43W_9W_Remaining Year kWh | Residential_Direct Distribution Efficient Products_School Kits_Electric_Lighting_Single-Family/Multifamily_LED Screw Based Omnidirectional Bulb_2023, Year 3 Install_43W_9W | Residential | Direct Distribution Efficient Products | School Kits | Electric | Lighting | Single-Family/Multifamily | LED Screw Based Omnidirectional Bulb | 2023, Year 3 Install | 43W | 9W | Remaining Year kWh |  | 4.3172 |  | IL TRM v9 | 5.5.8 | LED Screw Based Omnidirectional Bulbs | RS-LTG-LEDA-V10-210101 | RS | LTG | LEDA | V10-210101
Residential_Direct Distribution Efficient Products_School Kits_Electric_Lighting_Single-Family/Multifamily_LED Screw Based Omnidirectional Bulb_2023, Year 3 Install_43W_9W_kWh Saved per Unit | Residential_Direct Distribution Efficient Products_School Kits_Electric_Lighting_Single-Family/Multifamily_LED Screw Based Omnidirectional Bulb_2023, Year 3 Install_43W_9W | Residential | Direct Distribution Efficient Products | School Kits | Electric | Lighting | Single-Family/Multifamily | LED Screw Based Omnidirectional Bulb | 2023, Year 3 Install | 43W | 9W | kWh Saved per Unit |  | 1.6405 |  | IL TRM v9 | 5.5.8 | LED Screw Based Omnidirectional Bulbs | RS-LTG-LEDA-V10-210101 | RS | LTG | LEDA | V10-210101
Residential_Direct Distribution Efficient Products_School Kits_Electric_Lighting_Single-Family/Multifamily_LED Screw Based Omnidirectional Bulb_2023, Year 3 Install_43W_9W_Remaining Year kW | Residential_Direct Distribution Efficient Products_School Kits_Electric_Lighting_Single-Family/Multifamily_LED Screw Based Omnidirectional Bulb_2023, Year 3 Install_43W_9W | Residential | Direct Distribution Efficient Products | School Kits | Electric | Lighting | Single-Family/Multifamily | LED Screw Based Omnidirectional Bulb | 2023, Year 3 Install | 43W | 9W | Remaining Year kW |  | 0.00053138 |  | IL TRM v9 | 5.5.8 | LED Screw Based Omnidirectional Bulbs | RS-LTG-LEDA-V10-210101 | RS | LTG | LEDA | V10-210101
Residential_Direct Distribution Efficient Products_School Kits_Electric_Lighting_Single-Family/Multifamily_LED Screw Based Omnidirectional Bulb_2023, Year 3 Install_43W_9W_Coincident Peak kW Saved per Unit | Residential_Direct Distribution Efficient Products_School Kits_Electric_Lighting_Single-Family/Multifamily_LED Screw Based Omnidirectional Bulb_2023, Year 3 Install_43W_9W | Residential | Direct Distribution Efficient Products | School Kits | Electric | Lighting | Single-Family/Multifamily | LED Screw Based Omnidirectional Bulb | 2023, Year 3 Install | 43W | 9W | Coincident Peak kW Saved per Unit |  | 0.00020192 |  | IL TRM v9 | 5.5.8 | LED Screw Based Omnidirectional Bulbs | RS-LTG-LEDA-V10-210101 | RS | LTG | LEDA | V10-210101
Residential_Direct Distribution Efficient Products_School Kits_Electric_Lighting_Single-Family/Multifamily_LED Screw Based Omnidirectional Bulb_2023, Year 3 Install_43W_9W_Remaining Life | Residential_Direct Distribution Efficient Products_School Kits_Electric_Lighting_Single-Family/Multifamily_LED Screw Based Omnidirectional Bulb_2023, Year 3 Install_43W_9W | Residential | Direct Distribution Efficient Products | School Kits | Electric | Lighting | Single-Family/Multifamily | LED Screw Based Omnidirectional Bulb | 2023, Year 3 Install | 43W | 9W | Remaining Life |  | 4 |  | IL TRM v9 | 5.5.8 | LED Screw Based Omnidirectional Bulbs | RS-LTG-LEDA-V10-210101 | RS | LTG | LEDA | V10-210101
Residential_Direct Distribution Efficient Products_School Kits_Electric_Lighting_Single-Family/Multifamily_LED Screw Based Omnidirectional Bulb_2023, Year 3 Install_43W_9W_Lifetime (years) | Residential_Direct Distribution Efficient Products_School Kits_Electric_Lighting_Single-Family/Multifamily_LED Screw Based Omnidirectional Bulb_2023, Year 3 Install_43W_9W | Residential | Direct Distribution Efficient Products | School Kits | Electric | Lighting | Single-Family/Multifamily | LED Screw Based Omnidirectional Bulb | 2023, Year 3 Install | 43W | 9W | Lifetime (years) |  | 10 |  | IL TRM v9 | 5.5.8 | LED Screw Based Omnidirectional Bulbs | RS-LTG-LEDA-V10-210101 | RS | LTG | LEDA | V10-210101
Residential_Direct Distribution Efficient Products_School Kits_Electric_Lighting_Single-Family/Multifamily_LED Screw Based Omnidirectional Bulb_2023, Year 3 Install_43W_9W_Incremental Cost | Residential_Direct Distribution Efficient Products_School Kits_Electric_Lighting_Single-Family/Multifamily_LED Screw Based Omnidirectional Bulb_2023, Year 3 Install_43W_9W | Residential | Direct Distribution Efficient Products | School Kits | Electric | Lighting | Single-Family/Multifamily | LED Screw Based Omnidirectional Bulb | 2023, Year 3 Install | 43W | 9W | Incremental Cost |  | 1.45 | Assumed 2020 and on | IL TRM v9 | 5.5.8 | LED Screw Based Omnidirectional Bulbs | RS-LTG-LEDA-V10-210101 | RS | LTG | LEDA | V10-210101
Residential_Direct Distribution Efficient Products_School Kits_Electric_Lighting_Single-Family/Multifamily_LED Screw Based Omnidirectional Bulb_2023, Year 3 Install_43W_9W_ | Residential_Direct Distribution Efficient Products_School Kits_Electric_Lighting_Single-Family/Multifamily_LED Screw Based Omnidirectional Bulb_2023, Year 3 Install_43W_9W | Residential | Direct Distribution Efficient Products | School Kits | Electric | Lighting | Single-Family/Multifamily | LED Screw Based Omnidirectional Bulb | 2023, Year 3 Install | 43W | 9W | [8 empty] | ERROR
Residential_Direct Distribution Efficient Products_School Kits_Electric_Lighting_Single-Family/Multifamily_LED Screw Based Omnidirectional Bulb_2024, Year 1 Install_43W_9W_Watts_base | Residential_Direct Distribution Efficient Products_School Kits_Electric_Lighting_Single-Family/Multifamily_LED Screw Based Omnidirectional Bulb_2024, Year 1 Install_43W_9W | Residential | Direct Distribution Efficient Products | School Kits | Electric | Lighting | Single-Family/Multifamily | LED Screw Based Omnidirectional Bulb | 2024, Year 1 Install | 43W | 9W | Watts_base |  | 43 |  | IL TRM v9 | 5.5.8 | LED Screw Based Omnidirectional Bulbs | RS-LTG-LEDA-V10-210101 | RS | LTG | LEDA | V10-210101
Residential_Direct Distribution Efficient Products_School Kits_Electric_Lighting_Single-Family/Multifamily_LED Screw Based Omnidirectional Bulb_2024, Year 1 Install_43W_9W_Watts_EE | Residential_Direct Distribution Efficient Products_School Kits_Electric_Lighting_Single-Family/Multifamily_LED Screw Based Omnidirectional Bulb_2024, Year 1 Install_43W_9W | Residential | Direct Distribution Efficient Products | School Kits | Electric | Lighting | Single-Family/Multifamily | LED Screw Based Omnidirectional Bulb | 2024, Year 1 Install | 43W | 9W | Watts_EE |  | 9 |  | IL TRM v9 | 5.5.8 | LED Screw Based Omnidirectional Bulbs | RS-LTG-LEDA-V10-210101 | RS | LTG | LEDA | V10-210101
Residential_Direct Distribution Efficient Products_School Kits_Electric_Lighting_Single-Family/Multifamily_LED Screw Based Omnidirectional Bulb_2024, Year 1 Install_43W_9W_Leakage | Residential_Direct Distribution Efficient Products_School Kits_Electric_Lighting_Single-Family/Multifamily_LED Screw Based Omnidirectional Bulb_2024, Year 1 Install_43W_9W | Residential | Direct Distribution Efficient Products | School Kits | Electric | Lighting | Single-Family/Multifamily | LED Screw Based Omnidirectional Bulb | 2024, Year 1 Install | 43W | 9W | Leakage |  | 0 | Non-TOS | IL TRM v9 | 5.5.8 | LED Screw Based Omnidirectional Bulbs | RS-LTG-LEDA-V10-210101 | RS | LTG | LEDA | V10-210101
Residential_Direct Distribution Efficient Products_School Kits_Electric_Lighting_Single-Family/Multifamily_LED Screw Based Omnidirectional Bulb_2024, Year 1 Install_43W_9W_Hours | Residential_Direct Distribution Efficient Products_School Kits_Electric_Lighting_Single-Family/Multifamily_LED Screw Based Omnidirectional Bulb_2024, Year 1 Install_43W_9W | Residential | Direct Distribution Efficient Products | School Kits | Electric | Lighting | Single-Family/Multifamily | LED Screw Based Omnidirectional Bulb | 2024, Year 1 Install | 43W | 9W | Hours |  | 1089 | Assumed Residential and In-Unit Multi Family | IL TRM v9 | 5.5.8 | LED Screw Based Omnidirectional Bulbs | RS-LTG-LEDA-V10-210101 | RS | LTG | LEDA | V10-210101
Residential_Direct Distribution Efficient Products_School Kits_Electric_Lighting_Single-Family/Multifamily_LED Screw Based Omnidirectional Bulb_2024, Year 1 Install_43W_9W_WHFe | Residential_Direct Distribution Efficient Products_School Kits_Electric_Lighting_Single-Family/Multifamily_LED Screw Based Omnidirectional Bulb_2024, Year 1 Install_43W_9W | Residential | Direct Distribution Efficient Products | School Kits | Electric | Lighting | Single-Family/Multifamily | LED Screw Based Omnidirectional Bulb | 2024, Year 1 Install | 43W | 9W | WHFe |  | 1.06 | Assumed interior single family | IL TRM v9 | 5.5.8 | LED Screw Based Omnidirectional Bulbs | RS-LTG-LEDA-V10-210101 | RS | LTG | LEDA | V10-210101
Residential_Direct Distribution Efficient Products_School Kits_Electric_Lighting_Single-Family/Multifamily_LED Screw Based Omnidirectional Bulb_2024, Year 1 Install_43W_9W_ISR | Residential_Direct Distribution Efficient Products_School Kits_Electric_Lighting_Single-Family/Multifamily_LED Screw Based Omnidirectional Bulb_2024, Year 1 Install_43W_9W | Residential | Direct Distribution Efficient Products | School Kits | Electric | Lighting | Single-Family/Multifamily | LED Screw Based Omnidirectional Bulb | 2024, Year 1 Install | 43W | 9W | ISR |  | 0.6 | School Kits | IL TRM v9 | 5.5.8 | LED Screw Based Omnidirectional Bulbs | RS-LTG-LEDA-V10-210101 | RS | LTG | LEDA | V10-210101
Residential_Direct Distribution Efficient Products_School Kits_Electric_Lighting_Single-Family/Multifamily_LED Screw Based Omnidirectional Bulb_2024, Year 1 Install_43W_9W_HF | Residential_Direct Distribution Efficient Products_School Kits_Electric_Lighting_Single-Family/Multifamily_LED Screw Based Omnidirectional Bulb_2024, Year 1 Install_43W_9W | Residential | Direct Distribution Efficient Products | School Kits | Electric | Lighting | Single-Family/Multifamily | LED Screw Based Omnidirectional Bulb | 2024, Year 1 Install | 43W | 9W | HF |  | 0.49 | Assumed interior location | IL TRM v9 | 5.5.8 | LED Screw Based Omnidirectional Bulbs | RS-LTG-LEDA-V10-210101 | RS | LTG | LEDA | V10-210101
Residential_Direct Distribution Efficient Products_School Kits_Electric_Lighting_Single-Family/Multifamily_LED Screw Based Omnidirectional Bulb_2024, Year 1 Install_43W_9W_ηHeat | Residential_Direct Distribution Efficient Products_School Kits_Electric_Lighting_Single-Family/Multifamily_LED Screw Based Omnidirectional Bulb_2024, Year 1 Install_43W_9W | Residential | Direct Distribution Efficient Products | School Kits | Electric | Lighting | Single-Family/Multifamily | LED Screw Based Omnidirectional Bulb | 2024, Year 1 Install | 43W | 9W | ηHeat |  | 1.28 | Assumed unknown system type | IL TRM v9 | 5.5.8 | LED Screw Based Omnidirectional Bulbs | RS-LTG-LEDA-V10-210101 | RS | LTG | LEDA | V10-210101
Residential_Direct Distribution Efficient Products_School Kits_Electric_Lighting_Single-Family/Multifamily_LED Screw Based Omnidirectional Bulb_2024, Year 1 Install_43W_9W_WHFd | Residential_Direct Distribution Efficient Products_School Kits_Electric_Lighting_Single-Family/Multifamily_LED Screw Based Omnidirectional Bulb_2024, Year 1 Install_43W_9W | Residential | Direct Distribution Efficient Products | School Kits | Electric | Lighting | Single-Family/Multifamily | LED Screw Based Omnidirectional Bulb | 2024, Year 1 Install | 43W | 9W | WHFd |  | 1.11 | Assumed location of interior single family home | IL TRM v9 | 5.5.8 | LED Screw Based Omnidirectional Bulbs | RS-LTG-LEDA-V10-210101 | RS | LTG | LEDA | V10-210101
Residential_Direct Distribution Efficient Products_School Kits_Electric_Lighting_Single-Family/Multifamily_LED Screw Based Omnidirectional Bulb_2024, Year 1 Install_43W_9W_CF | Residential_Direct Distribution Efficient Products_School Kits_Electric_Lighting_Single-Family/Multifamily_LED Screw Based Omnidirectional Bulb_2024, Year 1 Install_43W_9W | Residential | Direct Distribution Efficient Products | School Kits | Electric | Lighting | Single-Family/Multifamily | LED Screw Based Omnidirectional Bulb | 2024, Year 1 Install | 43W | 9W | CF |  | 0.128 | Assumed residential and in-unit multifamily bulbs | IL TRM v9 | 5.5.8 | LED Screw Based Omnidirectional Bulbs | RS-LTG-LEDA-V10-210101 | RS | LTG | LEDA | V10-210101
Residential_Direct Distribution Efficient Products_School Kits_Electric_Lighting_Single-Family/Multifamily_LED Screw Based Omnidirectional Bulb_2024, Year 1 Install_43W_9W_ηHeat | Residential_Direct Distribution Efficient Products_School Kits_Electric_Lighting_Single-Family/Multifamily_LED Screw Based Omnidirectional Bulb_2024, Year 1 Install_43W_9W | Residential | Direct Distribution Efficient Products | School Kits | Electric | Lighting | Single-Family/Multifamily | LED Screw Based Omnidirectional Bulb | 2024, Year 1 Install | 43W | 9W | ηHeat |  | 0.7 |  | IL TRM v9 | 5.5.8 | LED Screw Based Omnidirectional Bulbs | RS-LTG-LEDA-V10-210101 | RS | LTG | LEDA | V10-210101
Residential_Direct Distribution Efficient Products_School Kits_Electric_Lighting_Single-Family/Multifamily_LED Screw Based Omnidirectional Bulb_2024, Year 1 Install_43W_9W_Conversion | Residential_Direct Distribution Efficient Products_School Kits_Electric_Lighting_Single-Family/Multifamily_LED Screw Based Omnidirectional Bulb_2024, Year 1 Install_43W_9W | Residential | Direct Distribution Efficient Products | School Kits | Electric | Lighting | Single-Family/Multifamily | LED Screw Based Omnidirectional Bulb | 2024, Year 1 Install | 43W | 9W | Conversion |  | 0.03412 |  | IL TRM v9 | 5.5.8 | LED Screw Based Omnidirectional Bulbs | RS-LTG-LEDA-V10-210101 | RS | LTG | LEDA | V10-210101
Residential_Direct Distribution Efficient Products_School Kits_Electric_Lighting_Single-Family/Multifamily_LED Screw Based Omnidirectional Bulb_2024, Year 1 Install_43W_9W_Mid-Life Adjustment | Residential_Direct Distribution Efficient Products_School Kits_Electric_Lighting_Single-Family/Multifamily_LED Screw Based Omnidirectional Bulb_2024, Year 1 Install_43W_9W | Residential | Direct Distribution Efficient Products | School Kits | Electric | Lighting | Single-Family/Multifamily | LED Screw Based Omnidirectional Bulb | 2024, Year 1 Install | 43W | 9W | Mid-Life Adjustment |  | 0.38 |  | IL TRM v9 | 5.5.8 | LED Screw Based Omnidirectional Bulbs | RS-LTG-LEDA-V10-210101 | RS | LTG | LEDA | V10-210101
Residential_Direct Distribution Efficient Products_School Kits_Electric_Lighting_Single-Family/Multifamily_LED Screw Based Omnidirectional Bulb_2024, Year 1 Install_43W_9W_Remaining Year kWh Heating Penalty | Residential_Direct Distribution Efficient Products_School Kits_Electric_Lighting_Single-Family/Multifamily_LED Screw Based Omnidirectional Bulb_2024, Year 1 Install_43W_9W | Residential | Direct Distribution Efficient Products | School Kits | Electric | Lighting | Single-Family/Multifamily | LED Screw Based Omnidirectional Bulb | 2024, Year 1 Install | 43W | 9W | Remaining Year kWh Heating Penalty |  | -9.0147 |  | IL TRM v9 | 5.5.8 | LED Screw Based Omnidirectional Bulbs | RS-LTG-LEDA-V10-210101 | RS | LTG | LEDA | V10-210101
Residential_Direct Distribution Efficient Products_School Kits_Electric_Lighting_Single-Family/Multifamily_LED Screw Based Omnidirectional Bulb_2024, Year 1 Install_43W_9W_kWh Heating Penalty | Residential_Direct Distribution Efficient Products_School Kits_Electric_Lighting_Single-Family/Multifamily_LED Screw Based Omnidirectional Bulb_2024, Year 1 Install_43W_9W | Residential | Direct Distribution Efficient Products | School Kits | Electric | Lighting | Single-Family/Multifamily | LED Screw Based Omnidirectional Bulb | 2024, Year 1 Install | 43W | 9W | kWh Heating Penalty |  | -3.4256 |  | IL TRM v9 | 5.5.8 | LED Screw Based Omnidirectional Bulbs | RS-LTG-LEDA-V10-210101 | RS | LTG | LEDA | V10-210101
Residential_Direct Distribution Efficient Products_School Kits_Electric_Lighting_Single-Family/Multifamily_LED Screw Based Omnidirectional Bulb_2024, Year 1 Install_43W_9W_Remaining Year Therm Heating Penalty | Residential_Direct Distribution Efficient Products_School Kits_Electric_Lighting_Single-Family/Multifamily_LED Screw Based Omnidirectional Bulb_2024, Year 1 Install_43W_9W | Residential | Direct Distribution Efficient Products | School Kits | Electric | Lighting | Single-Family/Multifamily | LED Screw Based Omnidirectional Bulb | 2024, Year 1 Install | 43W | 9W | Remaining Year Therm Heating Penalty |  | -0.5306 |  | IL TRM v9 | 5.5.8 | LED Screw Based Omnidirectional Bulbs | RS-LTG-LEDA-V10-210101 | RS | LTG | LEDA | V10-210101
Residential_Direct Distribution Efficient Products_School Kits_Electric_Lighting_Single-Family/Multifamily_LED Screw Based Omnidirectional Bulb_2024, Year 1 Install_43W_9W_Therm Heating Penalty | Residential_Direct Distribution Efficient Products_School Kits_Electric_Lighting_Single-Family/Multifamily_LED Screw Based Omnidirectional Bulb_2024, Year 1 Install_43W_9W | Residential | Direct Distribution Efficient Products | School Kits | Electric | Lighting | Single-Family/Multifamily | LED Screw Based Omnidirectional Bulb | 2024, Year 1 Install | 43W | 9W | Therm Heating Penalty |  | -0.20163 |  | IL TRM v9 | 5.5.8 | LED Screw Based Omnidirectional Bulbs | RS-LTG-LEDA-V10-210101 | RS | LTG | LEDA | V10-210101
Residential_Direct Distribution Efficient Products_School Kits_Electric_Lighting_Single-Family/Multifamily_LED Screw Based Omnidirectional Bulb_2024, Year 1 Install_43W_9W_Remaining Year kWh | Residential_Direct Distribution Efficient Products_School Kits_Electric_Lighting_Single-Family/Multifamily_LED Screw Based Omnidirectional Bulb_2024, Year 1 Install_43W_9W | Residential | Direct Distribution Efficient Products | School Kits | Electric | Lighting | Single-Family/Multifamily | LED Screw Based Omnidirectional Bulb | 2024, Year 1 Install | 43W | 9W | Remaining Year kWh |  | 23.5485 |  | IL TRM v9 | 5.5.8 | LED Screw Based Omnidirectional Bulbs | RS-LTG-LEDA-V10-210101 | RS | LTG | LEDA | V10-210101
Residential_Direct Distribution Efficient Products_School Kits_Electric_Lighting_Single-Family/Multifamily_LED Screw Based Omnidirectional Bulb_2024, Year 1 Install_43W_9W_kWh Saved per Unit | Residential_Direct Distribution Efficient Products_School Kits_Electric_Lighting_Single-Family/Multifamily_LED Screw Based Omnidirectional Bulb_2024, Year 1 Install_43W_9W | Residential | Direct Distribution Efficient Products | School Kits | Electric | Lighting | Single-Family/Multifamily | LED Screw Based Omnidirectional Bulb | 2024, Year 1 Install | 43W | 9W | kWh Saved per Unit |  | 8.9484 |  | IL TRM v9 | 5.5.8 | LED Screw Based Omnidirectional Bulbs | RS-LTG-LEDA-V10-210101 | RS | LTG | LEDA | V10-210101
Residential_Direct Distribution Efficient Products_School Kits_Electric_Lighting_Single-Family/Multifamily_LED Screw Based Omnidirectional Bulb_2024, Year 1 Install_43W_9W_Remaining Year kW | Residential_Direct Distribution Efficient Products_School Kits_Electric_Lighting_Single-Family/Multifamily_LED Screw Based Omnidirectional Bulb_2024, Year 1 Install_43W_9W | Residential | Direct Distribution Efficient Products | School Kits | Electric | Lighting | Single-Family/Multifamily | LED Screw Based Omnidirectional Bulb | 2024, Year 1 Install | 43W | 9W | Remaining Year kW |  | 0.0028984 |  | IL TRM v9 | 5.5.8 | LED Screw Based Omnidirectional Bulbs | RS-LTG-LEDA-V10-210101 | RS | LTG | LEDA | V10-210101
Residential_Direct Distribution Efficient Products_School Kits_Electric_Lighting_Single-Family/Multifamily_LED Screw Based Omnidirectional Bulb_2024, Year 1 Install_43W_9W_Coincident Peak kW Saved per Unit | Residential_Direct Distribution Efficient Products_School Kits_Electric_Lighting_Single-Family/Multifamily_LED Screw Based Omnidirectional Bulb_2024, Year 1 Install_43W_9W | Residential | Direct Distribution Efficient Products | School Kits | Electric | Lighting | Single-Family/Multifamily | LED Screw Based Omnidirectional Bulb | 2024, Year 1 Install | 43W | 9W | Coincident Peak kW Saved per Unit |  | 0.0011014 |  | IL TRM v9 | 5.5.8 | LED Screw Based Omnidirectional Bulbs | RS-LTG-LEDA-V10-210101 | RS | LTG | LEDA | V10-210101
Residential_Direct Distribution Efficient Products_School Kits_Electric_Lighting_Single-Family/Multifamily_LED Screw Based Omnidirectional Bulb_2024, Year 1 Install_43W_9W_Remaining Life | Residential_Direct Distribution Efficient Products_School Kits_Electric_Lighting_Single-Family/Multifamily_LED Screw Based Omnidirectional Bulb_2024, Year 1 Install_43W_9W | Residential | Direct Distribution Efficient Products | School Kits | Electric | Lighting | Single-Family/Multifamily | LED Screw Based Omnidirectional Bulb | 2024, Year 1 Install | 43W | 9W | Remaining Life |  | 4 |  | IL TRM v9 | 5.5.8 | LED Screw Based Omnidirectional Bulbs | RS-LTG-LEDA-V10-210101 | RS | LTG | LEDA | V10-210101
Residential_Direct Distribution Efficient Products_School Kits_Electric_Lighting_Single-Family/Multifamily_LED Screw Based Omnidirectional Bulb_2024, Year 1 Install_43W_9W_Lifetime (years) | Residential_Direct Distribution Efficient Products_School Kits_Electric_Lighting_Single-Family/Multifamily_LED Screw Based Omnidirectional Bulb_2024, Year 1 Install_43W_9W | Residential | Direct Distribution Efficient Products | School Kits | Electric | Lighting | Single-Family/Multifamily | LED Screw Based Omnidirectional Bulb | 2024, Year 1 Install | 43W | 9W | Lifetime (years) |  | 10 |  | IL TRM v9 | 5.5.8 | LED Screw Based Omnidirectional Bulbs | RS-LTG-LEDA-V10-210101 | RS | LTG | LEDA | V10-210101
Residential_Direct Distribution Efficient Products_School Kits_Electric_Lighting_Single-Family/Multifamily_LED Screw Based Omnidirectional Bulb_2024, Year 1 Install_43W_9W_Incremental Cost | Residential_Direct Distribution Efficient Products_School Kits_Electric_Lighting_Single-Family/Multifamily_LED Screw Based Omnidirectional Bulb_2024, Year 1 Install_43W_9W | Residential | Direct Distribution Efficient Products | School Kits | Electric | Lighting | Single-Family/Multifamily | LED Screw Based Omnidirectional Bulb | 2024, Year 1 Install | 43W | 9W | Incremental Cost |  | 1.45 | Assumed 2020 and on | IL TRM v9 | 5.5.8 | LED Screw Based Omnidirectional Bulbs | RS-LTG-LEDA-V10-210101 | RS | LTG | LEDA | V10-210101
Residential_Direct Distribution Efficient Products_School Kits_Electric_Lighting_Single-Family/Multifamily_LED Screw Based Omnidirectional Bulb_2024, Year 1 Install_43W_9W_ | Residential_Direct Distribution Efficient Products_School Kits_Electric_Lighting_Single-Family/Multifamily_LED Screw Based Omnidirectional Bulb_2024, Year 1 Install_43W_9W | Residential | Direct Distribution Efficient Products | School Kits | Electric | Lighting | Single-Family/Multifamily | LED Screw Based Omnidirectional Bulb | 2024, Year 1 Install | 43W | 9W | [8 empty] | ERROR
Residential_Direct Distribution Efficient Products_School Kits_Electric_Lighting_Single-Family/Multifamily_LED Screw Based Omnidirectional Bulb_2024, Year 2 Install_43W_9W_Watts_base | Residential_Direct Distribution Efficient Products_School Kits_Electric_Lighting_Single-Family/Multifamily_LED Screw Based Omnidirectional Bulb_2024, Year 2 Install_43W_9W | Residential | Direct Distribution Efficient Products | School Kits | Electric | Lighting | Single-Family/Multifamily | LED Screw Based Omnidirectional Bulb | 2024, Year 2 Install | 43W | 9W | Watts_base |  | 43 |  | IL TRM v9 | 5.5.8 | LED Screw Based Omnidirectional Bulbs | RS-LTG-LEDA-V10-210101 | RS | LTG | LEDA | V10-210101
Residential_Direct Distribution Efficient Products_School Kits_Electric_Lighting_Single-Family/Multifamily_LED Screw Based Omnidirectional Bulb_2024, Year 2 Install_43W_9W_Watts_EE | Residential_Direct Distribution Efficient Products_School Kits_Electric_Lighting_Single-Family/Multifamily_LED Screw Based Omnidirectional Bulb_2024, Year 2 Install_43W_9W | Residential | Direct Distribution Efficient Products | School Kits | Electric | Lighting | Single-Family/Multifamily | LED Screw Based Omnidirectional Bulb | 2024, Year 2 Install | 43W | 9W | Watts_EE |  | 9 |  | IL TRM v9 | 5.5.8 | LED Screw Based Omnidirectional Bulbs | RS-LTG-LEDA-V10-210101 | RS | LTG | LEDA | V10-210101
Residential_Direct Distribution Efficient Products_School Kits_Electric_Lighting_Single-Family/Multifamily_LED Screw Based Omnidirectional Bulb_2024, Year 2 Install_43W_9W_Leakage | Residential_Direct Distribution Efficient Products_School Kits_Electric_Lighting_Single-Family/Multifamily_LED Screw Based Omnidirectional Bulb_2024, Year 2 Install_43W_9W | Residential | Direct Distribution Efficient Products | School Kits | Electric | Lighting | Single-Family/Multifamily | LED Screw Based Omnidirectional Bulb | 2024, Year 2 Install | 43W | 9W | Leakage |  | 0 | Non-TOS | IL TRM v9 | 5.5.8 | LED Screw Based Omnidirectional Bulbs | RS-LTG-LEDA-V10-210101 | RS | LTG | LEDA | V10-210101
Residential_Direct Distribution Efficient Products_School Kits_Electric_Lighting_Single-Family/Multifamily_LED Screw Based Omnidirectional Bulb_2024, Year 2 Install_43W_9W_Hours | Residential_Direct Distribution Efficient Products_School Kits_Electric_Lighting_Single-Family/Multifamily_LED Screw Based Omnidirectional Bulb_2024, Year 2 Install_43W_9W | Residential | Direct Distribution Efficient Products | School Kits | Electric | Lighting | Single-Family/Multifamily | LED Screw Based Omnidirectional Bulb | 2024, Year 2 Install | 43W | 9W | Hours |  | 1089 | Assumed Residential and In-Unit Multi Family | IL TRM v9 | 5.5.8 | LED Screw Based Omnidirectional Bulbs | RS-LTG-LEDA-V10-210101 | RS | LTG | LEDA | V10-210101
Residential_Direct Distribution Efficient Products_School Kits_Electric_Lighting_Single-Family/Multifamily_LED Screw Based Omnidirectional Bulb_2024, Year 2 Install_43W_9W_WHFe | Residential_Direct Distribution Efficient Products_School Kits_Electric_Lighting_Single-Family/Multifamily_LED Screw Based Omnidirectional Bulb_2024, Year 2 Install_43W_9W | Residential | Direct Distribution Efficient Products | School Kits | Electric | Lighting | Single-Family/Multifamily | LED Screw Based Omnidirectional Bulb | 2024, Year 2 Install | 43W | 9W | WHFe |  | 1.06 | Assumed interior single family | IL TRM v9 | 5.5.8 | LED Screw Based Omnidirectional Bulbs | RS-LTG-LEDA-V10-210101 | RS | LTG | LEDA | V10-210101
Residential_Direct Distribution Efficient Products_School Kits_Electric_Lighting_Single-Family/Multifamily_LED Screw Based Omnidirectional Bulb_2024, Year 2 Install_43W_9W_ISR | Residential_Direct Distribution Efficient Products_School Kits_Electric_Lighting_Single-Family/Multifamily_LED Screw Based Omnidirectional Bulb_2024, Year 2 Install_43W_9W | Residential | Direct Distribution Efficient Products | School Kits | Electric | Lighting | Single-Family/Multifamily | LED Screw Based Omnidirectional Bulb | 2024, Year 2 Install | 43W | 9W | ISR |  | 0.13 | School Kits | IL TRM v9 | 5.5.8 | LED Screw Based Omnidirectional Bulbs | RS-LTG-LEDA-V10-210101 | RS | LTG | LEDA | V10-210101
Residential_Direct Distribution Efficient Products_School Kits_Electric_Lighting_Single-Family/Multifamily_LED Screw Based Omnidirectional Bulb_2024, Year 2 Install_43W_9W_HF | Residential_Direct Distribution Efficient Products_School Kits_Electric_Lighting_Single-Family/Multifamily_LED Screw Based Omnidirectional Bulb_2024, Year 2 Install_43W_9W | Residential | Direct Distribution Efficient Products | School Kits | Electric | Lighting | Single-Family/Multifamily | LED Screw Based Omnidirectional Bulb | 2024, Year 2 Install | 43W | 9W | HF |  | 0.49 | Assumed interior location | IL TRM v9 | 5.5.8 | LED Screw Based Omnidirectional Bulbs | RS-LTG-LEDA-V10-210101 | RS | LTG | LEDA | V10-210101
Residential_Direct Distribution Efficient Products_School Kits_Electric_Lighting_Single-Family/Multifamily_LED Screw Based Omnidirectional Bulb_2024, Year 2 Install_43W_9W_ηHeat | Residential_Direct Distribution Efficient Products_School Kits_Electric_Lighting_Single-Family/Multifamily_LED Screw Based Omnidirectional Bulb_2024, Year 2 Install_43W_9W | Residential | Direct Distribution Efficient Products | School Kits | Electric | Lighting | Single-Family/Multifamily | LED Screw Based Omnidirectional Bulb | 2024, Year 2 Install | 43W | 9W | ηHeat |  | 1.28 | Assumed unknown system type | IL TRM v9 | 5.5.8 | LED Screw Based Omnidirectional Bulbs | RS-LTG-LEDA-V10-210101 | RS | LTG | LEDA | V10-210101
Residential_Direct Distribution Efficient Products_School Kits_Electric_Lighting_Single-Family/Multifamily_LED Screw Based Omnidirectional Bulb_2024, Year 2 Install_43W_9W_WHFd | Residential_Direct Distribution Efficient Products_School Kits_Electric_Lighting_Single-Family/Multifamily_LED Screw Based Omnidirectional Bulb_2024, Year 2 Install_43W_9W | Residential | Direct Distribution Efficient Products | School Kits | Electric | Lighting | Single-Family/Multifamily | LED Screw Based Omnidirectional Bulb | 2024, Year 2 Install | 43W | 9W | WHFd |  | 1.11 | Assumed location of interior single family home | IL TRM v9 | 5.5.8 | LED Screw Based Omnidirectional Bulbs | RS-LTG-LEDA-V10-210101 | RS | LTG | LEDA | V10-210101
Residential_Direct Distribution Efficient Products_School Kits_Electric_Lighting_Single-Family/Multifamily_LED Screw Based Omnidirectional Bulb_2024, Year 2 Install_43W_9W_CF | Residential_Direct Distribution Efficient Products_School Kits_Electric_Lighting_Single-Family/Multifamily_LED Screw Based Omnidirectional Bulb_2024, Year 2 Install_43W_9W | Residential | Direct Distribution Efficient Products | School Kits | Electric | Lighting | Single-Family/Multifamily | LED Screw Based Omnidirectional Bulb | 2024, Year 2 Install | 43W | 9W | CF |  | 0.128 | Assumed residential and in-unit multifamily bulbs | IL TRM v9 | 5.5.8 | LED Screw Based Omnidirectional Bulbs | RS-LTG-LEDA-V10-210101 | RS | LTG | LEDA | V10-210101
Residential_Direct Distribution Efficient Products_School Kits_Electric_Lighting_Single-Family/Multifamily_LED Screw Based Omnidirectional Bulb_2024, Year 2 Install_43W_9W_ηHeat | Residential_Direct Distribution Efficient Products_School Kits_Electric_Lighting_Single-Family/Multifamily_LED Screw Based Omnidirectional Bulb_2024, Year 2 Install_43W_9W | Residential | Direct Distribution Efficient Products | School Kits | Electric | Lighting | Single-Family/Multifamily | LED Screw Based Omnidirectional Bulb | 2024, Year 2 Install | 43W | 9W | ηHeat |  | 0.7 |  | IL TRM v9 | 5.5.8 | LED Screw Based Omnidirectional Bulbs | RS-LTG-LEDA-V10-210101 | RS | LTG | LEDA | V10-210101
Residential_Direct Distribution Efficient Products_School Kits_Electric_Lighting_Single-Family/Multifamily_LED Screw Based Omnidirectional Bulb_2024, Year 2 Install_43W_9W_Conversion | Residential_Direct Distribution Efficient Products_School Kits_Electric_Lighting_Single-Family/Multifamily_LED Screw Based Omnidirectional Bulb_2024, Year 2 Install_43W_9W | Residential | Direct Distribution Efficient Products | School Kits | Electric | Lighting | Single-Family/Multifamily | LED Screw Based Omnidirectional Bulb | 2024, Year 2 Install | 43W | 9W | Conversion |  | 0.03412 |  | IL TRM v9 | 5.5.8 | LED Screw Based Omnidirectional Bulbs | RS-LTG-LEDA-V10-210101 | RS | LTG | LEDA | V10-210101
Residential_Direct Distribution Efficient Products_School Kits_Electric_Lighting_Single-Family/Multifamily_LED Screw Based Omnidirectional Bulb_2024, Year 2 Install_43W_9W_Mid-Life Adjustment | Residential_Direct Distribution Efficient Products_School Kits_Electric_Lighting_Single-Family/Multifamily_LED Screw Based Omnidirectional Bulb_2024, Year 2 Install_43W_9W | Residential | Direct Distribution Efficient Products | School Kits | Electric | Lighting | Single-Family/Multifamily | LED Screw Based Omnidirectional Bulb | 2024, Year 2 Install | 43W | 9W | Mid-Life Adjustment |  | 0.38 |  | IL TRM v9 | 5.5.8 | LED Screw Based Omnidirectional Bulbs | RS-LTG-LEDA-V10-210101 | RS | LTG | LEDA | V10-210101
Residential_Direct Distribution Efficient Products_School Kits_Electric_Lighting_Single-Family/Multifamily_LED Screw Based Omnidirectional Bulb_2024, Year 2 Install_43W_9W_Remaining Year kWh Heating Penalty | Residential_Direct Distribution Efficient Products_School Kits_Electric_Lighting_Single-Family/Multifamily_LED Screw Based Omnidirectional Bulb_2024, Year 2 Install_43W_9W | Residential | Direct Distribution Efficient Products | School Kits | Electric | Lighting | Single-Family/Multifamily | LED Screw Based Omnidirectional Bulb | 2024, Year 2 Install | 43W | 9W | Remaining Year kWh Heating Penalty |  | -1.9532 |  | IL TRM v9 | 5.5.8 | LED Screw Based Omnidirectional Bulbs | RS-LTG-LEDA-V10-210101 | RS | LTG | LEDA | V10-210101
Residential_Direct Distribution Efficient Products_School Kits_Electric_Lighting_Single-Family/Multifamily_LED Screw Based Omnidirectional Bulb_2024, Year 2 Install_43W_9W_kWh Heating Penalty | Residential_Direct Distribution Efficient Products_School Kits_Electric_Lighting_Single-Family/Multifamily_LED Screw Based Omnidirectional Bulb_2024, Year 2 Install_43W_9W | Residential | Direct Distribution Efficient Products | School Kits | Electric | Lighting | Single-Family/Multifamily | LED Screw Based Omnidirectional Bulb | 2024, Year 2 Install | 43W | 9W | kWh Heating Penalty |  | -0.74221 |  | IL TRM v9 | 5.5.8 | LED Screw Based Omnidirectional Bulbs | RS-LTG-LEDA-V10-210101 | RS | LTG | LEDA | V10-210101
Residential_Direct Distribution Efficient Products_School Kits_Electric_Lighting_Single-Family/Multifamily_LED Screw Based Omnidirectional Bulb_2024, Year 2 Install_43W_9W_Remaining Year Therm Heating Penalty | Residential_Direct Distribution Efficient Products_School Kits_Electric_Lighting_Single-Family/Multifamily_LED Screw Based Omnidirectional Bulb_2024, Year 2 Install_43W_9W | Residential | Direct Distribution Efficient Products | School Kits | Electric | Lighting | Single-Family/Multifamily | LED Screw Based Omnidirectional Bulb | 2024, Year 2 Install | 43W | 9W | Remaining Year Therm Heating Penalty |  | -0.11496 |  | IL TRM v9 | 5.5.8 | LED Screw Based Omnidirectional Bulbs | RS-LTG-LEDA-V10-210101 | RS | LTG | LEDA | V10-210101
Residential_Direct Distribution Efficient Products_School Kits_Electric_Lighting_Single-Family/Multifamily_LED Screw Based Omnidirectional Bulb_2024, Year 2 Install_43W_9W_Therm Heating Penalty | Residential_Direct Distribution Efficient Products_School Kits_Electric_Lighting_Single-Family/Multifamily_LED Screw Based Omnidirectional Bulb_2024, Year 2 Install_43W_9W | Residential | Direct Distribution Efficient Products | School Kits | Electric | Lighting | Single-Family/Multifamily | LED Screw Based Omnidirectional Bulb | 2024, Year 2 Install | 43W | 9W | Therm Heating Penalty |  | -0.043686 |  | IL TRM v9 | 5.5.8 | LED Screw Based Omnidirectional Bulbs | RS-LTG-LEDA-V10-210101 | RS | LTG | LEDA | V10-210101
Residential_Direct Distribution Efficient Products_School Kits_Electric_Lighting_Single-Family/Multifamily_LED Screw Based Omnidirectional Bulb_2024, Year 2 Install_43W_9W_Remaining Year kWh | Residential_Direct Distribution Efficient Products_School Kits_Electric_Lighting_Single-Family/Multifamily_LED Screw Based Omnidirectional Bulb_2024, Year 2 Install_43W_9W | Residential | Direct Distribution Efficient Products | School Kits | Electric | Lighting | Single-Family/Multifamily | LED Screw Based Omnidirectional Bulb | 2024, Year 2 Install | 43W | 9W | Remaining Year kWh |  | 5.1022 |  | IL TRM v9 | 5.5.8 | LED Screw Based Omnidirectional Bulbs | RS-LTG-LEDA-V10-210101 | RS | LTG | LEDA | V10-210101
Residential_Direct Distribution Efficient Products_School Kits_Electric_Lighting_Single-Family/Multifamily_LED Screw Based Omnidirectional Bulb_2024, Year 2 Install_43W_9W_kWh Saved per Unit | Residential_Direct Distribution Efficient Products_School Kits_Electric_Lighting_Single-Family/Multifamily_LED Screw Based Omnidirectional Bulb_2024, Year 2 Install_43W_9W | Residential | Direct Distribution Efficient Products | School Kits | Electric | Lighting | Single-Family/Multifamily | LED Screw Based Omnidirectional Bulb | 2024, Year 2 Install | 43W | 9W | kWh Saved per Unit |  | 1.9388 |  | IL TRM v9 | 5.5.8 | LED Screw Based Omnidirectional Bulbs | RS-LTG-LEDA-V10-210101 | RS | LTG | LEDA | V10-210101
Residential_Direct Distribution Efficient Products_School Kits_Electric_Lighting_Single-Family/Multifamily_LED Screw Based Omnidirectional Bulb_2024, Year 2 Install_43W_9W_Remaining Year kW | Residential_Direct Distribution Efficient Products_School Kits_Electric_Lighting_Single-Family/Multifamily_LED Screw Based Omnidirectional Bulb_2024, Year 2 Install_43W_9W | Residential | Direct Distribution Efficient Products | School Kits | Electric | Lighting | Single-Family/Multifamily | LED Screw Based Omnidirectional Bulb | 2024, Year 2 Install | 43W | 9W | Remaining Year kW |  | 0.00062799 |  | IL TRM v9 | 5.5.8 | LED Screw Based Omnidirectional Bulbs | RS-LTG-LEDA-V10-210101 | RS | LTG | LEDA | V10-210101
Residential_Direct Distribution Efficient Products_School Kits_Electric_Lighting_Single-Family/Multifamily_LED Screw Based Omnidirectional Bulb_2024, Year 2 Install_43W_9W_Coincident Peak kW Saved per Unit | Residential_Direct Distribution Efficient Products_School Kits_Electric_Lighting_Single-Family/Multifamily_LED Screw Based Omnidirectional Bulb_2024, Year 2 Install_43W_9W | Residential | Direct Distribution Efficient Products | School Kits | Electric | Lighting | Single-Family/Multifamily | LED Screw Based Omnidirectional Bulb | 2024, Year 2 Install | 43W | 9W | Coincident Peak kW Saved per Unit |  | 0.00023864 |  | IL TRM v9 | 5.5.8 | LED Screw Based Omnidirectional Bulbs | RS-LTG-LEDA-V10-210101 | RS | LTG | LEDA | V10-210101
Residential_Direct Distribution Efficient Products_School Kits_Electric_Lighting_Single-Family/Multifamily_LED Screw Based Omnidirectional Bulb_2024, Year 2 Install_43W_9W_Remaining Life | Residential_Direct Distribution Efficient Products_School Kits_Electric_Lighting_Single-Family/Multifamily_LED Screw Based Omnidirectional Bulb_2024, Year 2 Install_43W_9W | Residential | Direct Distribution Efficient Products | School Kits | Electric | Lighting | Single-Family/Multifamily | LED Screw Based Omnidirectional Bulb | 2024, Year 2 Install | 43W | 9W | Remaining Life |  | 4 |  | IL TRM v9 | 5.5.8 | LED Screw Based Omnidirectional Bulbs | RS-LTG-LEDA-V10-210101 | RS | LTG | LEDA | V10-210101
Residential_Direct Distribution Efficient Products_School Kits_Electric_Lighting_Single-Family/Multifamily_LED Screw Based Omnidirectional Bulb_2024, Year 2 Install_43W_9W_Lifetime (years) | Residential_Direct Distribution Efficient Products_School Kits_Electric_Lighting_Single-Family/Multifamily_LED Screw Based Omnidirectional Bulb_2024, Year 2 Install_43W_9W | Residential | Direct Distribution Efficient Products | School Kits | Electric | Lighting | Single-Family/Multifamily | LED Screw Based Omnidirectional Bulb | 2024, Year 2 Install | 43W | 9W | Lifetime (years) |  | 10 |  | IL TRM v9 | 5.5.8 | LED Screw Based Omnidirectional Bulbs | RS-LTG-LEDA-V10-210101 | RS | LTG | LEDA | V10-210101
Residential_Direct Distribution Efficient Products_School Kits_Electric_Lighting_Single-Family/Multifamily_LED Screw Based Omnidirectional Bulb_2024, Year 2 Install_43W_9W_Incremental Cost | Residential_Direct Distribution Efficient Products_School Kits_Electric_Lighting_Single-Family/Multifamily_LED Screw Based Omnidirectional Bulb_2024, Year 2 Install_43W_9W | Residential | Direct Distribution Efficient Products | School Kits | Electric | Lighting | Single-Family/Multifamily | LED Screw Based Omnidirectional Bulb | 2024, Year 2 Install | 43W | 9W | Incremental Cost |  | 1.45 | Assumed 2020 and on | IL TRM v9 | 5.5.8 | LED Screw Based Omnidirectional Bulbs | RS-LTG-LEDA-V10-210101 | RS | LTG | LEDA | V10-210101
Residential_Direct Distribution Efficient Products_School Kits_Electric_Lighting_Single-Family/Multifamily_LED Screw Based Omnidirectional Bulb_2024, Year 2 Install_43W_9W_ | Residential_Direct Distribution Efficient Products_School Kits_Electric_Lighting_Single-Family/Multifamily_LED Screw Based Omnidirectional Bulb_2024, Year 2 Install_43W_9W | Residential | Direct Distribution Efficient Products | School Kits | Electric | Lighting | Single-Family/Multifamily | LED Screw Based Omnidirectional Bulb | 2024, Year 2 Install | 43W | 9W | [8 empty] | ERROR
Residential_Direct Distribution Efficient Products_School Kits_Electric_Lighting_Single-Family/Multifamily_LED Screw Based Omnidirectional Bulb_2024, Year 3 Install_43W_9W_Watts_base | Residential_Direct Distribution Efficient Products_School Kits_Electric_Lighting_Single-Family/Multifamily_LED Screw Based Omnidirectional Bulb_2024, Year 3 Install_43W_9W | Residential | Direct Distribution Efficient Products | School Kits | Electric | Lighting | Single-Family/Multifamily | LED Screw Based Omnidirectional Bulb | 2024, Year 3 Install | 43W | 9W | Watts_base |  | 43 |  | IL TRM v9 | 5.5.8 | LED Screw Based Omnidirectional Bulbs | RS-LTG-LEDA-V10-210101 | RS | LTG | LEDA | V10-210101
Residential_Direct Distribution Efficient Products_School Kits_Electric_Lighting_Single-Family/Multifamily_LED Screw Based Omnidirectional Bulb_2024, Year 3 Install_43W_9W_Watts_EE | Residential_Direct Distribution Efficient Products_School Kits_Electric_Lighting_Single-Family/Multifamily_LED Screw Based Omnidirectional Bulb_2024, Year 3 Install_43W_9W | Residential | Direct Distribution Efficient Products | School Kits | Electric | Lighting | Single-Family/Multifamily | LED Screw Based Omnidirectional Bulb | 2024, Year 3 Install | 43W | 9W | Watts_EE |  | 9 |  | IL TRM v9 | 5.5.8 | LED Screw Based Omnidirectional Bulbs | RS-LTG-LEDA-V10-210101 | RS | LTG | LEDA | V10-210101
Residential_Direct Distribution Efficient Products_School Kits_Electric_Lighting_Single-Family/Multifamily_LED Screw Based Omnidirectional Bulb_2024, Year 3 Install_43W_9W_Leakage | Residential_Direct Distribution Efficient Products_School Kits_Electric_Lighting_Single-Family/Multifamily_LED Screw Based Omnidirectional Bulb_2024, Year 3 Install_43W_9W | Residential | Direct Distribution Efficient Products | School Kits | Electric | Lighting | Single-Family/Multifamily | LED Screw Based Omnidirectional Bulb | 2024, Year 3 Install | 43W | 9W | Leakage |  | 0 | Non-TOS | IL TRM v9 | 5.5.8 | LED Screw Based Omnidirectional Bulbs | RS-LTG-LEDA-V10-210101 | RS | LTG | LEDA | V10-210101
Residential_Direct Distribution Efficient Products_School Kits_Electric_Lighting_Single-Family/Multifamily_LED Screw Based Omnidirectional Bulb_2024, Year 3 Install_43W_9W_Hours | Residential_Direct Distribution Efficient Products_School Kits_Electric_Lighting_Single-Family/Multifamily_LED Screw Based Omnidirectional Bulb_2024, Year 3 Install_43W_9W | Residential | Direct Distribution Efficient Products | School Kits | Electric | Lighting | Single-Family/Multifamily | LED Screw Based Omnidirectional Bulb | 2024, Year 3 Install | 43W | 9W | Hours |  | 1089 | Assumed Residential and In-Unit Multi Family | IL TRM v9 | 5.5.8 | LED Screw Based Omnidirectional Bulbs | RS-LTG-LEDA-V10-210101 | RS | LTG | LEDA | V10-210101
Residential_Direct Distribution Efficient Products_School Kits_Electric_Lighting_Single-Family/Multifamily_LED Screw Based Omnidirectional Bulb_2024, Year 3 Install_43W_9W_WHFe | Residential_Direct Distribution Efficient Products_School Kits_Electric_Lighting_Single-Family/Multifamily_LED Screw Based Omnidirectional Bulb_2024, Year 3 Install_43W_9W | Residential | Direct Distribution Efficient Products | School Kits | Electric | Lighting | Single-Family/Multifamily | LED Screw Based Omnidirectional Bulb | 2024, Year 3 Install | 43W | 9W | WHFe |  | 1.06 | Assumed interior single family | IL TRM v9 | 5.5.8 | LED Screw Based Omnidirectional Bulbs | RS-LTG-LEDA-V10-210101 | RS | LTG | LEDA | V10-210101
Residential_Direct Distribution Efficient Products_School Kits_Electric_Lighting_Single-Family/Multifamily_LED Screw Based Omnidirectional Bulb_2024, Year 3 Install_43W_9W_ISR | Residential_Direct Distribution Efficient Products_School Kits_Electric_Lighting_Single-Family/Multifamily_LED Screw Based Omnidirectional Bulb_2024, Year 3 Install_43W_9W | Residential | Direct Distribution Efficient Products | School Kits | Electric | Lighting | Single-Family/Multifamily | LED Screw Based Omnidirectional Bulb | 2024, Year 3 Install | 43W | 9W | ISR |  | 0.11 | School Kits | IL TRM v9 | 5.5.8 | LED Screw Based Omnidirectional Bulbs | RS-LTG-LEDA-V10-210101 | RS | LTG | LEDA | V10-210101
Residential_Direct Distribution Efficient Products_School Kits_Electric_Lighting_Single-Family/Multifamily_LED Screw Based Omnidirectional Bulb_2024, Year 3 Install_43W_9W_HF | Residential_Direct Distribution Efficient Products_School Kits_Electric_Lighting_Single-Family/Multifamily_LED Screw Based Omnidirectional Bulb_2024, Year 3 Install_43W_9W | Residential | Direct Distribution Efficient Products | School Kits | Electric | Lighting | Single-Family/Multifamily | LED Screw Based Omnidirectional Bulb | 2024, Year 3 Install | 43W | 9W | HF |  | 0.49 | Assumed interior location | IL TRM v9 | 5.5.8 | LED Screw Based Omnidirectional Bulbs | RS-LTG-LEDA-V10-210101 | RS | LTG | LEDA | V10-210101
Residential_Direct Distribution Efficient Products_School Kits_Electric_Lighting_Single-Family/Multifamily_LED Screw Based Omnidirectional Bulb_2024, Year 3 Install_43W_9W_ηHeat | Residential_Direct Distribution Efficient Products_School Kits_Electric_Lighting_Single-Family/Multifamily_LED Screw Based Omnidirectional Bulb_2024, Year 3 Install_43W_9W | Residential | Direct Distribution Efficient Products | School Kits | Electric | Lighting | Single-Family/Multifamily | LED Screw Based Omnidirectional Bulb | 2024, Year 3 Install | 43W | 9W | ηHeat |  | 1.28 | Assumed unknown system type | IL TRM v9 | 5.5.8 | LED Screw Based Omnidirectional Bulbs | RS-LTG-LEDA-V10-210101 | RS | LTG | LEDA | V10-210101
Residential_Direct Distribution Efficient Products_School Kits_Electric_Lighting_Single-Family/Multifamily_LED Screw Based Omnidirectional Bulb_2024, Year 3 Install_43W_9W_WHFd | Residential_Direct Distribution Efficient Products_School Kits_Electric_Lighting_Single-Family/Multifamily_LED Screw Based Omnidirectional Bulb_2024, Year 3 Install_43W_9W | Residential | Direct Distribution Efficient Products | School Kits | Electric | Lighting | Single-Family/Multifamily | LED Screw Based Omnidirectional Bulb | 2024, Year 3 Install | 43W | 9W | WHFd |  | 1.11 | Assumed location of interior single family home | IL TRM v9 | 5.5.8 | LED Screw Based Omnidirectional Bulbs | RS-LTG-LEDA-V10-210101 | RS | LTG | LEDA | V10-210101
Residential_Direct Distribution Efficient Products_School Kits_Electric_Lighting_Single-Family/Multifamily_LED Screw Based Omnidirectional Bulb_2024, Year 3 Install_43W_9W_CF | Residential_Direct Distribution Efficient Products_School Kits_Electric_Lighting_Single-Family/Multifamily_LED Screw Based Omnidirectional Bulb_2024, Year 3 Install_43W_9W | Residential | Direct Distribution Efficient Products | School Kits | Electric | Lighting | Single-Family/Multifamily | LED Screw Based Omnidirectional Bulb | 2024, Year 3 Install | 43W | 9W | CF |  | 0.128 | Assumed residential and in-unit multifamily bulbs | IL TRM v9 | 5.5.8 | LED Screw Based Omnidirectional Bulbs | RS-LTG-LEDA-V10-210101 | RS | LTG | LEDA | V10-210101
Residential_Direct Distribution Efficient Products_School Kits_Electric_Lighting_Single-Family/Multifamily_LED Screw Based Omnidirectional Bulb_2024, Year 3 Install_43W_9W_ηHeat | Residential_Direct Distribution Efficient Products_School Kits_Electric_Lighting_Single-Family/Multifamily_LED Screw Based Omnidirectional Bulb_2024, Year 3 Install_43W_9W | Residential | Direct Distribution Efficient Products | School Kits | Electric | Lighting | Single-Family/Multifamily | LED Screw Based Omnidirectional Bulb | 2024, Year 3 Install | 43W | 9W | ηHeat |  | 0.7 |  | IL TRM v9 | 5.5.8 | LED Screw Based Omnidirectional Bulbs | RS-LTG-LEDA-V10-210101 | RS | LTG | LEDA | V10-210101
Residential_Direct Distribution Efficient Products_School Kits_Electric_Lighting_Single-Family/Multifamily_LED Screw Based Omnidirectional Bulb_2024, Year 3 Install_43W_9W_Conversion | Residential_Direct Distribution Efficient Products_School Kits_Electric_Lighting_Single-Family/Multifamily_LED Screw Based Omnidirectional Bulb_2024, Year 3 Install_43W_9W | Residential | Direct Distribution Efficient Products | School Kits | Electric | Lighting | Single-Family/Multifamily | LED Screw Based Omnidirectional Bulb | 2024, Year 3 Install | 43W | 9W | Conversion |  | 0.03412 |  | IL TRM v9 | 5.5.8 | LED Screw Based Omnidirectional Bulbs | RS-LTG-LEDA-V10-210101 | RS | LTG | LEDA | V10-210101
Residential_Direct Distribution Efficient Products_School Kits_Electric_Lighting_Single-Family/Multifamily_LED Screw Based Omnidirectional Bulb_2024, Year 3 Install_43W_9W_Mid-Life Adjustment | Residential_Direct Distribution Efficient Products_School Kits_Electric_Lighting_Single-Family/Multifamily_LED Screw Based Omnidirectional Bulb_2024, Year 3 Install_43W_9W | Residential | Direct Distribution Efficient Products | School Kits | Electric | Lighting | Single-Family/Multifamily | LED Screw Based Omnidirectional Bulb | 2024, Year 3 Install | 43W | 9W | Mid-Life Adjustment |  | 0.38 |  | IL TRM v9 | 5.5.8 | LED Screw Based Omnidirectional Bulbs | RS-LTG-LEDA-V10-210101 | RS | LTG | LEDA | V10-210101
Residential_Direct Distribution Efficient Products_School Kits_Electric_Lighting_Single-Family/Multifamily_LED Screw Based Omnidirectional Bulb_2024, Year 3 Install_43W_9W_Remaining Year kWh Heating Penalty | Residential_Direct Distribution Efficient Products_School Kits_Electric_Lighting_Single-Family/Multifamily_LED Screw Based Omnidirectional Bulb_2024, Year 3 Install_43W_9W | Residential | Direct Distribution Efficient Products | School Kits | Electric | Lighting | Single-Family/Multifamily | LED Screw Based Omnidirectional Bulb | 2024, Year 3 Install | 43W | 9W | Remaining Year kWh Heating Penalty |  | -1.6527 |  | IL TRM v9 | 5.5.8 | LED Screw Based Omnidirectional Bulbs | RS-LTG-LEDA-V10-210101 | RS | LTG | LEDA | V10-210101
Residential_Direct Distribution Efficient Products_School Kits_Electric_Lighting_Single-Family/Multifamily_LED Screw Based Omnidirectional Bulb_2024, Year 3 Install_43W_9W_kWh Heating Penalty | Residential_Direct Distribution Efficient Products_School Kits_Electric_Lighting_Single-Family/Multifamily_LED Screw Based Omnidirectional Bulb_2024, Year 3 Install_43W_9W | Residential | Direct Distribution Efficient Products | School Kits | Electric | Lighting | Single-Family/Multifamily | LED Screw Based Omnidirectional Bulb | 2024, Year 3 Install | 43W | 9W | kWh Heating Penalty |  | -0.62802 |  | IL TRM v9 | 5.5.8 | LED Screw Based Omnidirectional Bulbs | RS-LTG-LEDA-V10-210101 | RS | LTG | LEDA | V10-210101
Residential_Direct Distribution Efficient Products_School Kits_Electric_Lighting_Single-Family/Multifamily_LED Screw Based Omnidirectional Bulb_2024, Year 3 Install_43W_9W_Remaining Year Therm Heating Penalty | Residential_Direct Distribution Efficient Products_School Kits_Electric_Lighting_Single-Family/Multifamily_LED Screw Based Omnidirectional Bulb_2024, Year 3 Install_43W_9W | Residential | Direct Distribution Efficient Products | School Kits | Electric | Lighting | Single-Family/Multifamily | LED Screw Based Omnidirectional Bulb | 2024, Year 3 Install | 43W | 9W | Remaining Year Therm Heating Penalty |  | -0.097276 |  | IL TRM v9 | 5.5.8 | LED Screw Based Omnidirectional Bulbs | RS-LTG-LEDA-V10-210101 | RS | LTG | LEDA | V10-210101
Residential_Direct Distribution Efficient Products_School Kits_Electric_Lighting_Single-Family/Multifamily_LED Screw Based Omnidirectional Bulb_2024, Year 3 Install_43W_9W_Therm Heating Penalty | Residential_Direct Distribution Efficient Products_School Kits_Electric_Lighting_Single-Family/Multifamily_LED Screw Based Omnidirectional Bulb_2024, Year 3 Install_43W_9W | Residential | Direct Distribution Efficient Products | School Kits | Electric | Lighting | Single-Family/Multifamily | LED Screw Based Omnidirectional Bulb | 2024, Year 3 Install | 43W | 9W | Therm Heating Penalty |  | -0.036965 |  | IL TRM v9 | 5.5.8 | LED Screw Based Omnidirectional Bulbs | RS-LTG-LEDA-V10-210101 | RS | LTG | LEDA | V10-210101
Residential_Direct Distribution Efficient Products_School Kits_Electric_Lighting_Single-Family/Multifamily_LED Screw Based Omnidirectional Bulb_2024, Year 3 Install_43W_9W_Remaining Year kWh | Residential_Direct Distribution Efficient Products_School Kits_Electric_Lighting_Single-Family/Multifamily_LED Screw Based Omnidirectional Bulb_2024, Year 3 Install_43W_9W | Residential | Direct Distribution Efficient Products | School Kits | Electric | Lighting | Single-Family/Multifamily | LED Screw Based Omnidirectional Bulb | 2024, Year 3 Install | 43W | 9W | Remaining Year kWh |  | 4.3172 |  | IL TRM v9 | 5.5.8 | LED Screw Based Omnidirectional Bulbs | RS-LTG-LEDA-V10-210101 | RS | LTG | LEDA | V10-210101
Residential_Direct Distribution Efficient Products_School Kits_Electric_Lighting_Single-Family/Multifamily_LED Screw Based Omnidirectional Bulb_2024, Year 3 Install_43W_9W_kWh Saved per Unit | Residential_Direct Distribution Efficient Products_School Kits_Electric_Lighting_Single-Family/Multifamily_LED Screw Based Omnidirectional Bulb_2024, Year 3 Install_43W_9W | Residential | Direct Distribution Efficient Products | School Kits | Electric | Lighting | Single-Family/Multifamily | LED Screw Based Omnidirectional Bulb | 2024, Year 3 Install | 43W | 9W | kWh Saved per Unit |  | 1.6405 |  | IL TRM v9 | 5.5.8 | LED Screw Based Omnidirectional Bulbs | RS-LTG-LEDA-V10-210101 | RS | LTG | LEDA | V10-210101
Residential_Direct Distribution Efficient Products_School Kits_Electric_Lighting_Single-Family/Multifamily_LED Screw Based Omnidirectional Bulb_2024, Year 3 Install_43W_9W_Remaining Year kW | Residential_Direct Distribution Efficient Products_School Kits_Electric_Lighting_Single-Family/Multifamily_LED Screw Based Omnidirectional Bulb_2024, Year 3 Install_43W_9W | Residential | Direct Distribution Efficient Products | School Kits | Electric | Lighting | Single-Family/Multifamily | LED Screw Based Omnidirectional Bulb | 2024, Year 3 Install | 43W | 9W | Remaining Year kW |  | 0.00053138 |  | IL TRM v9 | 5.5.8 | LED Screw Based Omnidirectional Bulbs | RS-LTG-LEDA-V10-210101 | RS | LTG | LEDA | V10-210101
Residential_Direct Distribution Efficient Products_School Kits_Electric_Lighting_Single-Family/Multifamily_LED Screw Based Omnidirectional Bulb_2024, Year 3 Install_43W_9W_Coincident Peak kW Saved per Unit | Residential_Direct Distribution Efficient Products_School Kits_Electric_Lighting_Single-Family/Multifamily_LED Screw Based Omnidirectional Bulb_2024, Year 3 Install_43W_9W | Residential | Direct Distribution Efficient Products | School Kits | Electric | Lighting | Single-Family/Multifamily | LED Screw Based Omnidirectional Bulb | 2024, Year 3 Install | 43W | 9W | Coincident Peak kW Saved per Unit |  | 0.00020192 |  | IL TRM v9 | 5.5.8 | LED Screw Based Omnidirectional Bulbs | RS-LTG-LEDA-V10-210101 | RS | LTG | LEDA | V10-210101
Residential_Direct Distribution Efficient Products_School Kits_Electric_Lighting_Single-Family/Multifamily_LED Screw Based Omnidirectional Bulb_2024, Year 3 Install_43W_9W_Remaining Life | Residential_Direct Distribution Efficient Products_School Kits_Electric_Lighting_Single-Family/Multifamily_LED Screw Based Omnidirectional Bulb_2024, Year 3 Install_43W_9W | Residential | Direct Distribution Efficient Products | School Kits | Electric | Lighting | Single-Family/Multifamily | LED Screw Based Omnidirectional Bulb | 2024, Year 3 Install | 43W | 9W | Remaining Life |  | 4 |  | IL TRM v9 | 5.5.8 | LED Screw Based Omnidirectional Bulbs | RS-LTG-LEDA-V10-210101 | RS | LTG | LEDA | V10-210101
Residential_Direct Distribution Efficient Products_School Kits_Electric_Lighting_Single-Family/Multifamily_LED Screw Based Omnidirectional Bulb_2024, Year 3 Install_43W_9W_Lifetime (years) | Residential_Direct Distribution Efficient Products_School Kits_Electric_Lighting_Single-Family/Multifamily_LED Screw Based Omnidirectional Bulb_2024, Year 3 Install_43W_9W | Residential | Direct Distribution Efficient Products | School Kits | Electric | Lighting | Single-Family/Multifamily | LED Screw Based Omnidirectional Bulb | 2024, Year 3 Install | 43W | 9W | Lifetime (years) |  | 10 |  | IL TRM v9 | 5.5.8 | LED Screw Based Omnidirectional Bulbs | RS-LTG-LEDA-V10-210101 | RS | LTG | LEDA | V10-210101
Residential_Direct Distribution Efficient Products_School Kits_Electric_Lighting_Single-Family/Multifamily_LED Screw Based Omnidirectional Bulb_2024, Year 3 Install_43W_9W_Incremental Cost | Residential_Direct Distribution Efficient Products_School Kits_Electric_Lighting_Single-Family/Multifamily_LED Screw Based Omnidirectional Bulb_2024, Year 3 Install_43W_9W | Residential | Direct Distribution Efficient Products | School Kits | Electric | Lighting | Single-Family/Multifamily | LED Screw Based Omnidirectional Bulb | 2024, Year 3 Install | 43W | 9W | Incremental Cost |  | 1.45 | Assumed 2020 and on | IL TRM v9 | 5.5.8 | LED Screw Based Omnidirectional Bulbs | RS-LTG-LEDA-V10-210101 | RS | LTG | LEDA | V10-210101
Residential_Direct Distribution Efficient Products_School Kits_Electric_Lighting_Single-Family/Multifamily_LED Screw Based Omnidirectional Bulb_2024, Year 3 Install_43W_9W_ | Residential_Direct Distribution Efficient Products_School Kits_Electric_Lighting_Single-Family/Multifamily_LED Screw Based Omnidirectional Bulb_2024, Year 3 Install_43W_9W | Residential | Direct Distribution Efficient Products | School Kits | Electric | Lighting | Single-Family/Multifamily | LED Screw Based Omnidirectional Bulb | 2024, Year 3 Install | 43W | 9W | [8 empty] | ERROR
Residential_Direct Distribution Efficient Products_School Kits_Electric_Lighting_Single-Family/Multifamily_LED Screw Based Omnidirectional Bulb_2025, Year 1 Install_43W_9W_Watts_base | Residential_Direct Distribution Efficient Products_School Kits_Electric_Lighting_Single-Family/Multifamily_LED Screw Based Omnidirectional Bulb_2025, Year 1 Install_43W_9W | Residential | Direct Distribution Efficient Products | School Kits | Electric | Lighting | Single-Family/Multifamily | LED Screw Based Omnidirectional Bulb | 2025, Year 1 Install | 43W | 9W | Watts_base |  | 43 |  | IL TRM v9 | 5.5.8 | LED Screw Based Omnidirectional Bulbs | RS-LTG-LEDA-V10-210101 | RS | LTG | LEDA | V10-210101
Residential_Direct Distribution Efficient Products_School Kits_Electric_Lighting_Single-Family/Multifamily_LED Screw Based Omnidirectional Bulb_2025, Year 1 Install_43W_9W_Watts_EE | Residential_Direct Distribution Efficient Products_School Kits_Electric_Lighting_Single-Family/Multifamily_LED Screw Based Omnidirectional Bulb_2025, Year 1 Install_43W_9W | Residential | Direct Distribution Efficient Products | School Kits | Electric | Lighting | Single-Family/Multifamily | LED Screw Based Omnidirectional Bulb | 2025, Year 1 Install | 43W | 9W | Watts_EE |  | 9 |  | IL TRM v9 | 5.5.8 | LED Screw Based Omnidirectional Bulbs | RS-LTG-LEDA-V10-210101 | RS | LTG | LEDA | V10-210101
Residential_Direct Distribution Efficient Products_School Kits_Electric_Lighting_Single-Family/Multifamily_LED Screw Based Omnidirectional Bulb_2025, Year 1 Install_43W_9W_Leakage | Residential_Direct Distribution Efficient Products_School Kits_Electric_Lighting_Single-Family/Multifamily_LED Screw Based Omnidirectional Bulb_2025, Year 1 Install_43W_9W | Residential | Direct Distribution Efficient Products | School Kits | Electric | Lighting | Single-Family/Multifamily | LED Screw Based Omnidirectional Bulb | 2025, Year 1 Install | 43W | 9W | Leakage |  | 0 | Non-TOS | IL TRM v9 | 5.5.8 | LED Screw Based Omnidirectional Bulbs | RS-LTG-LEDA-V10-210101 | RS | LTG | LEDA | V10-210101
Residential_Direct Distribution Efficient Products_School Kits_Electric_Lighting_Single-Family/Multifamily_LED Screw Based Omnidirectional Bulb_2025, Year 1 Install_43W_9W_Hours | Residential_Direct Distribution Efficient Products_School Kits_Electric_Lighting_Single-Family/Multifamily_LED Screw Based Omnidirectional Bulb_2025, Year 1 Install_43W_9W | Residential | Direct Distribution Efficient Products | School Kits | Electric | Lighting | Single-Family/Multifamily | LED Screw Based Omnidirectional Bulb | 2025, Year 1 Install | 43W | 9W | Hours |  | 1089 | Assumed Residential and In-Unit Multi Family | IL TRM v9 | 5.5.8 | LED Screw Based Omnidirectional Bulbs | RS-LTG-LEDA-V10-210101 | RS | LTG | LEDA | V10-210101
Residential_Direct Distribution Efficient Products_School Kits_Electric_Lighting_Single-Family/Multifamily_LED Screw Based Omnidirectional Bulb_2025, Year 1 Install_43W_9W_WHFe | Residential_Direct Distribution Efficient Products_School Kits_Electric_Lighting_Single-Family/Multifamily_LED Screw Based Omnidirectional Bulb_2025, Year 1 Install_43W_9W | Residential | Direct Distribution Efficient Products | School Kits | Electric | Lighting | Single-Family/Multifamily | LED Screw Based Omnidirectional Bulb | 2025, Year 1 Install | 43W | 9W | WHFe |  | 1.06 | Assumed interior single family | IL TRM v9 | 5.5.8 | LED Screw Based Omnidirectional Bulbs | RS-LTG-LEDA-V10-210101 | RS | LTG | LEDA | V10-210101
Residential_Direct Distribution Efficient Products_School Kits_Electric_Lighting_Single-Family/Multifamily_LED Screw Based Omnidirectional Bulb_2025, Year 1 Install_43W_9W_ISR | Residential_Direct Distribution Efficient Products_School Kits_Electric_Lighting_Single-Family/Multifamily_LED Screw Based Omnidirectional Bulb_2025, Year 1 Install_43W_9W | Residential | Direct Distribution Efficient Products | School Kits | Electric | Lighting | Single-Family/Multifamily | LED Screw Based Omnidirectional Bulb | 2025, Year 1 Install | 43W | 9W | ISR |  | 0.6 | School Kits | IL TRM v9 | 5.5.8 | LED Screw Based Omnidirectional Bulbs | RS-LTG-LEDA-V10-210101 | RS | LTG | LEDA | V10-210101
Residential_Direct Distribution Efficient Products_School Kits_Electric_Lighting_Single-Family/Multifamily_LED Screw Based Omnidirectional Bulb_2025, Year 1 Install_43W_9W_HF | Residential_Direct Distribution Efficient Products_School Kits_Electric_Lighting_Single-Family/Multifamily_LED Screw Based Omnidirectional Bulb_2025, Year 1 Install_43W_9W | Residential | Direct Distribution Efficient Products | School Kits | Electric | Lighting | Single-Family/Multifamily | LED Screw Based Omnidirectional Bulb | 2025, Year 1 Install | 43W | 9W | HF |  | 0.49 | Assumed interior location | IL TRM v9 | 5.5.8 | LED Screw Based Omnidirectional Bulbs | RS-LTG-LEDA-V10-210101 | RS | LTG | LEDA | V10-210101
Residential_Direct Distribution Efficient Products_School Kits_Electric_Lighting_Single-Family/Multifamily_LED Screw Based Omnidirectional Bulb_2025, Year 1 Install_43W_9W_ηHeat | Residential_Direct Distribution Efficient Products_School Kits_Electric_Lighting_Single-Family/Multifamily_LED Screw Based Omnidirectional Bulb_2025, Year 1 Install_43W_9W | Residential | Direct Distribution Efficient Products | School Kits | Electric | Lighting | Single-Family/Multifamily | LED Screw Based Omnidirectional Bulb | 2025, Year 1 Install | 43W | 9W | ηHeat |  | 1.28 | Assumed unknown system type | IL TRM v9 | 5.5.8 | LED Screw Based Omnidirectional Bulbs | RS-LTG-LEDA-V10-210101 | RS | LTG | LEDA | V10-210101
Residential_Direct Distribution Efficient Products_School Kits_Electric_Lighting_Single-Family/Multifamily_LED Screw Based Omnidirectional Bulb_2025, Year 1 Install_43W_9W_WHFd | Residential_Direct Distribution Efficient Products_School Kits_Electric_Lighting_Single-Family/Multifamily_LED Screw Based Omnidirectional Bulb_2025, Year 1 Install_43W_9W | Residential | Direct Distribution Efficient Products | School Kits | Electric | Lighting | Single-Family/Multifamily | LED Screw Based Omnidirectional Bulb | 2025, Year 1 Install | 43W | 9W | WHFd |  | 1.11 | Assumed location of interior single family home | IL TRM v9 | 5.5.8 | LED Screw Based Omnidirectional Bulbs | RS-LTG-LEDA-V10-210101 | RS | LTG | LEDA | V10-210101
Residential_Direct Distribution Efficient Products_School Kits_Electric_Lighting_Single-Family/Multifamily_LED Screw Based Omnidirectional Bulb_2025, Year 1 Install_43W_9W_CF | Residential_Direct Distribution Efficient Products_School Kits_Electric_Lighting_Single-Family/Multifamily_LED Screw Based Omnidirectional Bulb_2025, Year 1 Install_43W_9W | Residential | Direct Distribution Efficient Products | School Kits | Electric | Lighting | Single-Family/Multifamily | LED Screw Based Omnidirectional Bulb | 2025, Year 1 Install | 43W | 9W | CF |  | 0.128 | Assumed residential and in-unit multifamily bulbs | IL TRM v9 | 5.5.8 | LED Screw Based Omnidirectional Bulbs | RS-LTG-LEDA-V10-210101 | RS | LTG | LEDA | V10-210101
Residential_Direct Distribution Efficient Products_School Kits_Electric_Lighting_Single-Family/Multifamily_LED Screw Based Omnidirectional Bulb_2025, Year 1 Install_43W_9W_ηHeat | Residential_Direct Distribution Efficient Products_School Kits_Electric_Lighting_Single-Family/Multifamily_LED Screw Based Omnidirectional Bulb_2025, Year 1 Install_43W_9W | Residential | Direct Distribution Efficient Products | School Kits | Electric | Lighting | Single-Family/Multifamily | LED Screw Based Omnidirectional Bulb | 2025, Year 1 Install | 43W | 9W | ηHeat |  | 0.7 |  | IL TRM v9 | 5.5.8 | LED Screw Based Omnidirectional Bulbs | RS-LTG-LEDA-V10-210101 | RS | LTG | LEDA | V10-210101
Residential_Direct Distribution Efficient Products_School Kits_Electric_Lighting_Single-Family/Multifamily_LED Screw Based Omnidirectional Bulb_2025, Year 1 Install_43W_9W_Conversion | Residential_Direct Distribution Efficient Products_School Kits_Electric_Lighting_Single-Family/Multifamily_LED Screw Based Omnidirectional Bulb_2025, Year 1 Install_43W_9W | Residential | Direct Distribution Efficient Products | School Kits | Electric | Lighting | Single-Family/Multifamily | LED Screw Based Omnidirectional Bulb | 2025, Year 1 Install | 43W | 9W | Conversion |  | 0.03412 |  | IL TRM v9 | 5.5.8 | LED Screw Based Omnidirectional Bulbs | RS-LTG-LEDA-V10-210101 | RS | LTG | LEDA | V10-210101
Residential_Direct Distribution Efficient Products_School Kits_Electric_Lighting_Single-Family/Multifamily_LED Screw Based Omnidirectional Bulb_2025, Year 1 Install_43W_9W_Mid-Life Adjustment | Residential_Direct Distribution Efficient Products_School Kits_Electric_Lighting_Single-Family/Multifamily_LED Screw Based Omnidirectional Bulb_2025, Year 1 Install_43W_9W | Residential | Direct Distribution Efficient Products | School Kits | Electric | Lighting | Single-Family/Multifamily | LED Screw Based Omnidirectional Bulb | 2025, Year 1 Install | 43W | 9W | Mid-Life Adjustment |  | 0.38 |  | IL TRM v9 | 5.5.8 | LED Screw Based Omnidirectional Bulbs | RS-LTG-LEDA-V10-210101 | RS | LTG | LEDA | V10-210101
Residential_Direct Distribution Efficient Products_School Kits_Electric_Lighting_Single-Family/Multifamily_LED Screw Based Omnidirectional Bulb_2025, Year 1 Install_43W_9W_Remaining Year kWh Heating Penalty | Residential_Direct Distribution Efficient Products_School Kits_Electric_Lighting_Single-Family/Multifamily_LED Screw Based Omnidirectional Bulb_2025, Year 1 Install_43W_9W | Residential | Direct Distribution Efficient Products | School Kits | Electric | Lighting | Single-Family/Multifamily | LED Screw Based Omnidirectional Bulb | 2025, Year 1 Install | 43W | 9W | Remaining Year kWh Heating Penalty |  | -9.0147 |  | IL TRM v9 | 5.5.8 | LED Screw Based Omnidirectional Bulbs | RS-LTG-LEDA-V10-210101 | RS | LTG | LEDA | V10-210101
Residential_Direct Distribution Efficient Products_School Kits_Electric_Lighting_Single-Family/Multifamily_LED Screw Based Omnidirectional Bulb_2025, Year 1 Install_43W_9W_kWh Heating Penalty | Residential_Direct Distribution Efficient Products_School Kits_Electric_Lighting_Single-Family/Multifamily_LED Screw Based Omnidirectional Bulb_2025, Year 1 Install_43W_9W | Residential | Direct Distribution Efficient Products | School Kits | Electric | Lighting | Single-Family/Multifamily | LED Screw Based Omnidirectional Bulb | 2025, Year 1 Install | 43W | 9W | kWh Heating Penalty |  | -3.4256 |  | IL TRM v9 | 5.5.8 | LED Screw Based Omnidirectional Bulbs | RS-LTG-LEDA-V10-210101 | RS | LTG | LEDA | V10-210101
Residential_Direct Distribution Efficient Products_School Kits_Electric_Lighting_Single-Family/Multifamily_LED Screw Based Omnidirectional Bulb_2025, Year 1 Install_43W_9W_Remaining Year Therm Heating Penalty | Residential_Direct Distribution Efficient Products_School Kits_Electric_Lighting_Single-Family/Multifamily_LED Screw Based Omnidirectional Bulb_2025, Year 1 Install_43W_9W | Residential | Direct Distribution Efficient Products | School Kits | Electric | Lighting | Single-Family/Multifamily | LED Screw Based Omnidirectional Bulb | 2025, Year 1 Install | 43W | 9W | Remaining Year Therm Heating Penalty |  | -0.5306 |  | IL TRM v9 | 5.5.8 | LED Screw Based Omnidirectional Bulbs | RS-LTG-LEDA-V10-210101 | RS | LTG | LEDA | V10-210101
Residential_Direct Distribution Efficient Products_School Kits_Electric_Lighting_Single-Family/Multifamily_LED Screw Based Omnidirectional Bulb_2025, Year 1 Install_43W_9W_Therm Heating Penalty | Residential_Direct Distribution Efficient Products_School Kits_Electric_Lighting_Single-Family/Multifamily_LED Screw Based Omnidirectional Bulb_2025, Year 1 Install_43W_9W | Residential | Direct Distribution Efficient Products | School Kits | Electric | Lighting | Single-Family/Multifamily | LED Screw Based Omnidirectional Bulb | 2025, Year 1 Install | 43W | 9W | Therm Heating Penalty |  | -0.20163 |  | IL TRM v9 | 5.5.8 | LED Screw Based Omnidirectional Bulbs | RS-LTG-LEDA-V10-210101 | RS | LTG | LEDA | V10-210101
Residential_Direct Distribution Efficient Products_School Kits_Electric_Lighting_Single-Family/Multifamily_LED Screw Based Omnidirectional Bulb_2025, Year 1 Install_43W_9W_Remaining Year kWh | Residential_Direct Distribution Efficient Products_School Kits_Electric_Lighting_Single-Family/Multifamily_LED Screw Based Omnidirectional Bulb_2025, Year 1 Install_43W_9W | Residential | Direct Distribution Efficient Products | School Kits | Electric | Lighting | Single-Family/Multifamily | LED Screw Based Omnidirectional Bulb | 2025, Year 1 Install | 43W | 9W | Remaining Year kWh |  | 23.5485 |  | IL TRM v9 | 5.5.8 | LED Screw Based Omnidirectional Bulbs | RS-LTG-LEDA-V10-210101 | RS | LTG | LEDA | V10-210101
Residential_Direct Distribution Efficient Products_School Kits_Electric_Lighting_Single-Family/Multifamily_LED Screw Based Omnidirectional Bulb_2025, Year 1 Install_43W_9W_kWh Saved per Unit | Residential_Direct Distribution Efficient Products_School Kits_Electric_Lighting_Single-Family/Multifamily_LED Screw Based Omnidirectional Bulb_2025, Year 1 Install_43W_9W | Residential | Direct Distribution Efficient Products | School Kits | Electric | Lighting | Single-Family/Multifamily | LED Screw Based Omnidirectional Bulb | 2025, Year 1 Install | 43W | 9W | kWh Saved per Unit |  | 8.9484 |  | IL TRM v9 | 5.5.8 | LED Screw Based Omnidirectional Bulbs | RS-LTG-LEDA-V10-210101 | RS | LTG | LEDA | V10-210101
Residential_Direct Distribution Efficient Products_School Kits_Electric_Lighting_Single-Family/Multifamily_LED Screw Based Omnidirectional Bulb_2025, Year 1 Install_43W_9W_Remaining Year kW | Residential_Direct Distribution Efficient Products_School Kits_Electric_Lighting_Single-Family/Multifamily_LED Screw Based Omnidirectional Bulb_2025, Year 1 Install_43W_9W | Residential | Direct Distribution Efficient Products | School Kits | Electric | Lighting | Single-Family/Multifamily | LED Screw Based Omnidirectional Bulb | 2025, Year 1 Install | 43W | 9W | Remaining Year kW |  | 0.0028984 |  | IL TRM v9 | 5.5.8 | LED Screw Based Omnidirectional Bulbs | RS-LTG-LEDA-V10-210101 | RS | LTG | LEDA | V10-210101
Residential_Direct Distribution Efficient Products_School Kits_Electric_Lighting_Single-Family/Multifamily_LED Screw Based Omnidirectional Bulb_2025, Year 1 Install_43W_9W_Coincident Peak kW Saved per Unit | Residential_Direct Distribution Efficient Products_School Kits_Electric_Lighting_Single-Family/Multifamily_LED Screw Based Omnidirectional Bulb_2025, Year 1 Install_43W_9W | Residential | Direct Distribution Efficient Products | School Kits | Electric | Lighting | Single-Family/Multifamily | LED Screw Based Omnidirectional Bulb | 2025, Year 1 Install | 43W | 9W | Coincident Peak kW Saved per Unit |  | 0.0011014 |  | IL TRM v9 | 5.5.8 | LED Screw Based Omnidirectional Bulbs | RS-LTG-LEDA-V10-210101 | RS | LTG | LEDA | V10-210101
Residential_Direct Distribution Efficient Products_School Kits_Electric_Lighting_Single-Family/Multifamily_LED Screw Based Omnidirectional Bulb_2025, Year 1 Install_43W_9W_Remaining Life | Residential_Direct Distribution Efficient Products_School Kits_Electric_Lighting_Single-Family/Multifamily_LED Screw Based Omnidirectional Bulb_2025, Year 1 Install_43W_9W | Residential | Direct Distribution Efficient Products | School Kits | Electric | Lighting | Single-Family/Multifamily | LED Screw Based Omnidirectional Bulb | 2025, Year 1 Install | 43W | 9W | Remaining Life |  | 4 |  | IL TRM v9 | 5.5.8 | LED Screw Based Omnidirectional Bulbs | RS-LTG-LEDA-V10-210101 | RS | LTG | LEDA | V10-210101
Residential_Direct Distribution Efficient Products_School Kits_Electric_Lighting_Single-Family/Multifamily_LED Screw Based Omnidirectional Bulb_2025, Year 1 Install_43W_9W_Lifetime (years) | Residential_Direct Distribution Efficient Products_School Kits_Electric_Lighting_Single-Family/Multifamily_LED Screw Based Omnidirectional Bulb_2025, Year 1 Install_43W_9W | Residential | Direct Distribution Efficient Products | School Kits | Electric | Lighting | Single-Family/Multifamily | LED Screw Based Omnidirectional Bulb | 2025, Year 1 Install | 43W | 9W | Lifetime (years) |  | 10 |  | IL TRM v9 | 5.5.8 | LED Screw Based Omnidirectional Bulbs | RS-LTG-LEDA-V10-210101 | RS | LTG | LEDA | V10-210101
Residential_Direct Distribution Efficient Products_School Kits_Electric_Lighting_Single-Family/Multifamily_LED Screw Based Omnidirectional Bulb_2025, Year 1 Install_43W_9W_Incremental Cost | Residential_Direct Distribution Efficient Products_School Kits_Electric_Lighting_Single-Family/Multifamily_LED Screw Based Omnidirectional Bulb_2025, Year 1 Install_43W_9W | Residential | Direct Distribution Efficient Products | School Kits | Electric | Lighting | Single-Family/Multifamily | LED Screw Based Omnidirectional Bulb | 2025, Year 1 Install | 43W | 9W | Incremental Cost |  | 1.45 | Assumed 2020 and on | IL TRM v9 | 5.5.8 | LED Screw Based Omnidirectional Bulbs | RS-LTG-LEDA-V10-210101 | RS | LTG | LEDA | V10-210101
Residential_Direct Distribution Efficient Products_School Kits_Electric_Lighting_Single-Family/Multifamily_LED Screw Based Omnidirectional Bulb_2025, Year 1 Install_43W_9W_ | Residential_Direct Distribution Efficient Products_School Kits_Electric_Lighting_Single-Family/Multifamily_LED Screw Based Omnidirectional Bulb_2025, Year 1 Install_43W_9W | Residential | Direct Distribution Efficient Products | School Kits | Electric | Lighting | Single-Family/Multifamily | LED Screw Based Omnidirectional Bulb | 2025, Year 1 Install | 43W | 9W | [8 empty] | ERROR
Residential_Direct Distribution Efficient Products_School Kits_Electric_Lighting_Single-Family/Multifamily_LED Screw Based Omnidirectional Bulb_2025, Year 2 Install_43W_9W_Watts_base | Residential_Direct Distribution Efficient Products_School Kits_Electric_Lighting_Single-Family/Multifamily_LED Screw Based Omnidirectional Bulb_2025, Year 2 Install_43W_9W | Residential | Direct Distribution Efficient Products | School Kits | Electric | Lighting | Single-Family/Multifamily | LED Screw Based Omnidirectional Bulb | 2025, Year 2 Install | 43W | 9W | Watts_base |  | 43 |  | IL TRM v9 | 5.5.8 | LED Screw Based Omnidirectional Bulbs | RS-LTG-LEDA-V10-210101 | RS | LTG | LEDA | V10-210101
Residential_Direct Distribution Efficient Products_School Kits_Electric_Lighting_Single-Family/Multifamily_LED Screw Based Omnidirectional Bulb_2025, Year 2 Install_43W_9W_Watts_EE | Residential_Direct Distribution Efficient Products_School Kits_Electric_Lighting_Single-Family/Multifamily_LED Screw Based Omnidirectional Bulb_2025, Year 2 Install_43W_9W | Residential | Direct Distribution Efficient Products | School Kits | Electric | Lighting | Single-Family/Multifamily | LED Screw Based Omnidirectional Bulb | 2025, Year 2 Install | 43W | 9W | Watts_EE |  | 9 |  | IL TRM v9 | 5.5.8 | LED Screw Based Omnidirectional Bulbs | RS-LTG-LEDA-V10-210101 | RS | LTG | LEDA | V10-210101
Residential_Direct Distribution Efficient Products_School Kits_Electric_Lighting_Single-Family/Multifamily_LED Screw Based Omnidirectional Bulb_2025, Year 2 Install_43W_9W_Leakage | Residential_Direct Distribution Efficient Products_School Kits_Electric_Lighting_Single-Family/Multifamily_LED Screw Based Omnidirectional Bulb_2025, Year 2 Install_43W_9W | Residential | Direct Distribution Efficient Products | School Kits | Electric | Lighting | Single-Family/Multifamily | LED Screw Based Omnidirectional Bulb | 2025, Year 2 Install | 43W | 9W | Leakage |  | 0 | Non-TOS | IL TRM v9 | 5.5.8 | LED Screw Based Omnidirectional Bulbs | RS-LTG-LEDA-V10-210101 | RS | LTG | LEDA | V10-210101
Residential_Direct Distribution Efficient Products_School Kits_Electric_Lighting_Single-Family/Multifamily_LED Screw Based Omnidirectional Bulb_2025, Year 2 Install_43W_9W_Hours | Residential_Direct Distribution Efficient Products_School Kits_Electric_Lighting_Single-Family/Multifamily_LED Screw Based Omnidirectional Bulb_2025, Year 2 Install_43W_9W | Residential | Direct Distribution Efficient Products | School Kits | Electric | Lighting | Single-Family/Multifamily | LED Screw Based Omnidirectional Bulb | 2025, Year 2 Install | 43W | 9W | Hours |  | 1089 | Assumed Residential and In-Unit Multi Family | IL TRM v9 | 5.5.8 | LED Screw Based Omnidirectional Bulbs | RS-LTG-LEDA-V10-210101 | RS | LTG | LEDA | V10-210101
Residential_Direct Distribution Efficient Products_School Kits_Electric_Lighting_Single-Family/Multifamily_LED Screw Based Omnidirectional Bulb_2025, Year 2 Install_43W_9W_WHFe | Residential_Direct Distribution Efficient Products_School Kits_Electric_Lighting_Single-Family/Multifamily_LED Screw Based Omnidirectional Bulb_2025, Year 2 Install_43W_9W | Residential | Direct Distribution Efficient Products | School Kits | Electric | Lighting | Single-Family/Multifamily | LED Screw Based Omnidirectional Bulb | 2025, Year 2 Install | 43W | 9W | WHFe |  | 1.06 | Assumed interior single family | IL TRM v9 | 5.5.8 | LED Screw Based Omnidirectional Bulbs | RS-LTG-LEDA-V10-210101 | RS | LTG | LEDA | V10-210101
Residential_Direct Distribution Efficient Products_School Kits_Electric_Lighting_Single-Family/Multifamily_LED Screw Based Omnidirectional Bulb_2025, Year 2 Install_43W_9W_ISR | Residential_Direct Distribution Efficient Products_School Kits_Electric_Lighting_Single-Family/Multifamily_LED Screw Based Omnidirectional Bulb_2025, Year 2 Install_43W_9W | Residential | Direct Distribution Efficient Products | School Kits | Electric | Lighting | Single-Family/Multifamily | LED Screw Based Omnidirectional Bulb | 2025, Year 2 Install | 43W | 9W | ISR |  | 0.13 | School Kits | IL TRM v9 | 5.5.8 | LED Screw Based Omnidirectional Bulbs | RS-LTG-LEDA-V10-210101 | RS | LTG | LEDA | V10-210101
Residential_Direct Distribution Efficient Products_School Kits_Electric_Lighting_Single-Family/Multifamily_LED Screw Based Omnidirectional Bulb_2025, Year 2 Install_43W_9W_HF | Residential_Direct Distribution Efficient Products_School Kits_Electric_Lighting_Single-Family/Multifamily_LED Screw Based Omnidirectional Bulb_2025, Year 2 Install_43W_9W | Residential | Direct Distribution Efficient Products | School Kits | Electric | Lighting | Single-Family/Multifamily | LED Screw Based Omnidirectional Bulb | 2025, Year 2 Install | 43W | 9W | HF |  | 0.49 | Assumed interior location | IL TRM v9 | 5.5.8 | LED Screw Based Omnidirectional Bulbs | RS-LTG-LEDA-V10-210101 | RS | LTG | LEDA | V10-210101
Residential_Direct Distribution Efficient Products_School Kits_Electric_Lighting_Single-Family/Multifamily_LED Screw Based Omnidirectional Bulb_2025, Year 2 Install_43W_9W_ηHeat | Residential_Direct Distribution Efficient Products_School Kits_Electric_Lighting_Single-Family/Multifamily_LED Screw Based Omnidirectional Bulb_2025, Year 2 Install_43W_9W | Residential | Direct Distribution Efficient Products | School Kits | Electric | Lighting | Single-Family/Multifamily | LED Screw Based Omnidirectional Bulb | 2025, Year 2 Install | 43W | 9W | ηHeat |  | 1.28 | Assumed unknown system type | IL TRM v9 | 5.5.8 | LED Screw Based Omnidirectional Bulbs | RS-LTG-LEDA-V10-210101 | RS | LTG | LEDA | V10-210101
Residential_Direct Distribution Efficient Products_School Kits_Electric_Lighting_Single-Family/Multifamily_LED Screw Based Omnidirectional Bulb_2025, Year 2 Install_43W_9W_WHFd | Residential_Direct Distribution Efficient Products_School Kits_Electric_Lighting_Single-Family/Multifamily_LED Screw Based Omnidirectional Bulb_2025, Year 2 Install_43W_9W | Residential | Direct Distribution Efficient Products | School Kits | Electric | Lighting | Single-Family/Multifamily | LED Screw Based Omnidirectional Bulb | 2025, Year 2 Install | 43W | 9W | WHFd |  | 1.11 | Assumed location of interior single family home | IL TRM v9 | 5.5.8 | LED Screw Based Omnidirectional Bulbs | RS-LTG-LEDA-V10-210101 | RS | LTG | LEDA | V10-210101
Residential_Direct Distribution Efficient Products_School Kits_Electric_Lighting_Single-Family/Multifamily_LED Screw Based Omnidirectional Bulb_2025, Year 2 Install_43W_9W_CF | Residential_Direct Distribution Efficient Products_School Kits_Electric_Lighting_Single-Family/Multifamily_LED Screw Based Omnidirectional Bulb_2025, Year 2 Install_43W_9W | Residential | Direct Distribution Efficient Products | School Kits | Electric | Lighting | Single-Family/Multifamily | LED Screw Based Omnidirectional Bulb | 2025, Year 2 Install | 43W | 9W | CF |  | 0.128 | Assumed residential and in-unit multifamily bulbs | IL TRM v9 | 5.5.8 | LED Screw Based Omnidirectional Bulbs | RS-LTG-LEDA-V10-210101 | RS | LTG | LEDA | V10-210101
Residential_Direct Distribution Efficient Products_School Kits_Electric_Lighting_Single-Family/Multifamily_LED Screw Based Omnidirectional Bulb_2025, Year 2 Install_43W_9W_ηHeat | Residential_Direct Distribution Efficient Products_School Kits_Electric_Lighting_Single-Family/Multifamily_LED Screw Based Omnidirectional Bulb_2025, Year 2 Install_43W_9W | Residential | Direct Distribution Efficient Products | School Kits | Electric | Lighting | Single-Family/Multifamily | LED Screw Based Omnidirectional Bulb | 2025, Year 2 Install | 43W | 9W | ηHeat |  | 0.7 |  | IL TRM v9 | 5.5.8 | LED Screw Based Omnidirectional Bulbs | RS-LTG-LEDA-V10-210101 | RS | LTG | LEDA | V10-210101
Residential_Direct Distribution Efficient Products_School Kits_Electric_Lighting_Single-Family/Multifamily_LED Screw Based Omnidirectional Bulb_2025, Year 2 Install_43W_9W_Conversion | Residential_Direct Distribution Efficient Products_School Kits_Electric_Lighting_Single-Family/Multifamily_LED Screw Based Omnidirectional Bulb_2025, Year 2 Install_43W_9W | Residential | Direct Distribution Efficient Products | School Kits | Electric | Lighting | Single-Family/Multifamily | LED Screw Based Omnidirectional Bulb | 2025, Year 2 Install | 43W | 9W | Conversion |  | 0.03412 |  | IL TRM v9 | 5.5.8 | LED Screw Based Omnidirectional Bulbs | RS-LTG-LEDA-V10-210101 | RS | LTG | LEDA | V10-210101
Residential_Direct Distribution Efficient Products_School Kits_Electric_Lighting_Single-Family/Multifamily_LED Screw Based Omnidirectional Bulb_2025, Year 2 Install_43W_9W_Mid-Life Adjustment | Residential_Direct Distribution Efficient Products_School Kits_Electric_Lighting_Single-Family/Multifamily_LED Screw Based Omnidirectional Bulb_2025, Year 2 Install_43W_9W | Residential | Direct Distribution Efficient Products | School Kits | Electric | Lighting | Single-Family/Multifamily | LED Screw Based Omnidirectional Bulb | 2025, Year 2 Install | 43W | 9W | Mid-Life Adjustment |  | 0.38 |  | IL TRM v9 | 5.5.8 | LED Screw Based Omnidirectional Bulbs | RS-LTG-LEDA-V10-210101 | RS | LTG | LEDA | V10-210101
Residential_Direct Distribution Efficient Products_School Kits_Electric_Lighting_Single-Family/Multifamily_LED Screw Based Omnidirectional Bulb_2025, Year 2 Install_43W_9W_Remaining Year kWh Heating Penalty | Residential_Direct Distribution Efficient Products_School Kits_Electric_Lighting_Single-Family/Multifamily_LED Screw Based Omnidirectional Bulb_2025, Year 2 Install_43W_9W | Residential | Direct Distribution Efficient Products | School Kits | Electric | Lighting | Single-Family/Multifamily | LED Screw Based Omnidirectional Bulb | 2025, Year 2 Install | 43W | 9W | Remaining Year kWh Heating Penalty |  | -1.9532 |  | IL TRM v9 | 5.5.8 | LED Screw Based Omnidirectional Bulbs | RS-LTG-LEDA-V10-210101 | RS | LTG | LEDA | V10-210101
Residential_Direct Distribution Efficient Products_School Kits_Electric_Lighting_Single-Family/Multifamily_LED Screw Based Omnidirectional Bulb_2025, Year 2 Install_43W_9W_kWh Heating Penalty | Residential_Direct Distribution Efficient Products_School Kits_Electric_Lighting_Single-Family/Multifamily_LED Screw Based Omnidirectional Bulb_2025, Year 2 Install_43W_9W | Residential | Direct Distribution Efficient Products | School Kits | Electric | Lighting | Single-Family/Multifamily | LED Screw Based Omnidirectional Bulb | 2025, Year 2 Install | 43W | 9W | kWh Heating Penalty |  | -0.74221 |  | IL TRM v9 | 5.5.8 | LED Screw Based Omnidirectional Bulbs | RS-LTG-LEDA-V10-210101 | RS | LTG | LEDA | V10-210101
Residential_Direct Distribution Efficient Products_School Kits_Electric_Lighting_Single-Family/Multifamily_LED Screw Based Omnidirectional Bulb_2025, Year 2 Install_43W_9W_Remaining Year Therm Heating Penalty | Residential_Direct Distribution Efficient Products_School Kits_Electric_Lighting_Single-Family/Multifamily_LED Screw Based Omnidirectional Bulb_2025, Year 2 Install_43W_9W | Residential | Direct Distribution Efficient Products | School Kits | Electric | Lighting | Single-Family/Multifamily | LED Screw Based Omnidirectional Bulb | 2025, Year 2 Install | 43W | 9W | Remaining Year Therm Heating Penalty |  | -0.11496 |  | IL TRM v9 | 5.5.8 | LED Screw Based Omnidirectional Bulbs | RS-LTG-LEDA-V10-210101 | RS | LTG | LEDA | V10-210101
Residential_Direct Distribution Efficient Products_School Kits_Electric_Lighting_Single-Family/Multifamily_LED Screw Based Omnidirectional Bulb_2025, Year 2 Install_43W_9W_Therm Heating Penalty | Residential_Direct Distribution Efficient Products_School Kits_Electric_Lighting_Single-Family/Multifamily_LED Screw Based Omnidirectional Bulb_2025, Year 2 Install_43W_9W | Residential | Direct Distribution Efficient Products | School Kits | Electric | Lighting | Single-Family/Multifamily | LED Screw Based Omnidirectional Bulb | 2025, Year 2 Install | 43W | 9W | Therm Heating Penalty |  | -0.043686 |  | IL TRM v9 | 5.5.8 | LED Screw Based Omnidirectional Bulbs | RS-LTG-LEDA-V10-210101 | RS | LTG | LEDA | V10-210101
Residential_Direct Distribution Efficient Products_School Kits_Electric_Lighting_Single-Family/Multifamily_LED Screw Based Omnidirectional Bulb_2025, Year 2 Install_43W_9W_Remaining Year kWh | Residential_Direct Distribution Efficient Products_School Kits_Electric_Lighting_Single-Family/Multifamily_LED Screw Based Omnidirectional Bulb_2025, Year 2 Install_43W_9W | Residential | Direct Distribution Efficient Products | School Kits | Electric | Lighting | Single-Family/Multifamily | LED Screw Based Omnidirectional Bulb | 2025, Year 2 Install | 43W | 9W | Remaining Year kWh |  | 5.1022 |  | IL TRM v9 | 5.5.8 | LED Screw Based Omnidirectional Bulbs | RS-LTG-LEDA-V10-210101 | RS | LTG | LEDA | V10-210101
Residential_Direct Distribution Efficient Products_School Kits_Electric_Lighting_Single-Family/Multifamily_LED Screw Based Omnidirectional Bulb_2025, Year 2 Install_43W_9W_kWh Saved per Unit | Residential_Direct Distribution Efficient Products_School Kits_Electric_Lighting_Single-Family/Multifamily_LED Screw Based Omnidirectional Bulb_2025, Year 2 Install_43W_9W | Residential | Direct Distribution Efficient Products | School Kits | Electric | Lighting | Single-Family/Multifamily | LED Screw Based Omnidirectional Bulb | 2025, Year 2 Install | 43W | 9W | kWh Saved per Unit |  | 1.9388 |  | IL TRM v9 | 5.5.8 | LED Screw Based Omnidirectional Bulbs | RS-LTG-LEDA-V10-210101 | RS | LTG | LEDA | V10-210101
Residential_Direct Distribution Efficient Products_School Kits_Electric_Lighting_Single-Family/Multifamily_LED Screw Based Omnidirectional Bulb_2025, Year 2 Install_43W_9W_Remaining Year kW | Residential_Direct Distribution Efficient Products_School Kits_Electric_Lighting_Single-Family/Multifamily_LED Screw Based Omnidirectional Bulb_2025, Year 2 Install_43W_9W | Residential | Direct Distribution Efficient Products | School Kits | Electric | Lighting | Single-Family/Multifamily | LED Screw Based Omnidirectional Bulb | 2025, Year 2 Install | 43W | 9W | Remaining Year kW |  | 0.00062799 |  | IL TRM v9 | 5.5.8 | LED Screw Based Omnidirectional Bulbs | RS-LTG-LEDA-V10-210101 | RS | LTG | LEDA | V10-210101
Residential_Direct Distribution Efficient Products_School Kits_Electric_Lighting_Single-Family/Multifamily_LED Screw Based Omnidirectional Bulb_2025, Year 2 Install_43W_9W_Coincident Peak kW Saved per Unit | Residential_Direct Distribution Efficient Products_School Kits_Electric_Lighting_Single-Family/Multifamily_LED Screw Based Omnidirectional Bulb_2025, Year 2 Install_43W_9W | Residential | Direct Distribution Efficient Products | School Kits | Electric | Lighting | Single-Family/Multifamily | LED Screw Based Omnidirectional Bulb | 2025, Year 2 Install | 43W | 9W | Coincident Peak kW Saved per Unit |  | 0.00023864 |  | IL TRM v9 | 5.5.8 | LED Screw Based Omnidirectional Bulbs | RS-LTG-LEDA-V10-210101 | RS | LTG | LEDA | V10-210101
Residential_Direct Distribution Efficient Products_School Kits_Electric_Lighting_Single-Family/Multifamily_LED Screw Based Omnidirectional Bulb_2025, Year 2 Install_43W_9W_Remaining Life | Residential_Direct Distribution Efficient Products_School Kits_Electric_Lighting_Single-Family/Multifamily_LED Screw Based Omnidirectional Bulb_2025, Year 2 Install_43W_9W | Residential | Direct Distribution Efficient Products | School Kits | Electric | Lighting | Single-Family/Multifamily | LED Screw Based Omnidirectional Bulb | 2025, Year 2 Install | 43W | 9W | Remaining Life |  | 4 |  | IL TRM v9 | 5.5.8 | LED Screw Based Omnidirectional Bulbs | RS-LTG-LEDA-V10-210101 | RS | LTG | LEDA | V10-210101
Residential_Direct Distribution Efficient Products_School Kits_Electric_Lighting_Single-Family/Multifamily_LED Screw Based Omnidirectional Bulb_2025, Year 2 Install_43W_9W_Lifetime (years) | Residential_Direct Distribution Efficient Products_School Kits_Electric_Lighting_Single-Family/Multifamily_LED Screw Based Omnidirectional Bulb_2025, Year 2 Install_43W_9W | Residential | Direct Distribution Efficient Products | School Kits | Electric | Lighting | Single-Family/Multifamily | LED Screw Based Omnidirectional Bulb | 2025, Year 2 Install | 43W | 9W | Lifetime (years) |  | 10 |  | IL TRM v9 | 5.5.8 | LED Screw Based Omnidirectional Bulbs | RS-LTG-LEDA-V10-210101 | RS | LTG | LEDA | V10-210101
Residential_Direct Distribution Efficient Products_School Kits_Electric_Lighting_Single-Family/Multifamily_LED Screw Based Omnidirectional Bulb_2025, Year 2 Install_43W_9W_Incremental Cost | Residential_Direct Distribution Efficient Products_School Kits_Electric_Lighting_Single-Family/Multifamily_LED Screw Based Omnidirectional Bulb_2025, Year 2 Install_43W_9W | Residential | Direct Distribution Efficient Products | School Kits | Electric | Lighting | Single-Family/Multifamily | LED Screw Based Omnidirectional Bulb | 2025, Year 2 Install | 43W | 9W | Incremental Cost |  | 1.45 | Assumed 2020 and on | IL TRM v9 | 5.5.8 | LED Screw Based Omnidirectional Bulbs | RS-LTG-LEDA-V10-210101 | RS | LTG | LEDA | V10-210101
Residential_Direct Distribution Efficient Products_School Kits_Electric_Lighting_Single-Family/Multifamily_LED Screw Based Omnidirectional Bulb_2025, Year 2 Install_43W_9W_ | Residential_Direct Distribution Efficient Products_School Kits_Electric_Lighting_Single-Family/Multifamily_LED Screw Based Omnidirectional Bulb_2025, Year 2 Install_43W_9W | Residential | Direct Distribution Efficient Products | School Kits | Electric | Lighting | Single-Family/Multifamily | LED Screw Based Omnidirectional Bulb | 2025, Year 2 Install | 43W | 9W | [8 empty] | ERROR
Residential_Direct Distribution Efficient Products_School Kits_Electric_Lighting_Single-Family/Multifamily_LED Screw Based Omnidirectional Bulb_2025, Year 3 Install_43W_9W_Watts_base | Residential_Direct Distribution Efficient Products_School Kits_Electric_Lighting_Single-Family/Multifamily_LED Screw Based Omnidirectional Bulb_2025, Year 3 Install_43W_9W | Residential | Direct Distribution Efficient Products | School Kits | Electric | Lighting | Single-Family/Multifamily | LED Screw Based Omnidirectional Bulb | 2025, Year 3 Install | 43W | 9W | Watts_base |  | 43 |  | IL TRM v9 | 5.5.8 | LED Screw Based Omnidirectional Bulbs | RS-LTG-LEDA-V10-210101 | RS | LTG | LEDA | V10-210101
Residential_Direct Distribution Efficient Products_School Kits_Electric_Lighting_Single-Family/Multifamily_LED Screw Based Omnidirectional Bulb_2025, Year 3 Install_43W_9W_Watts_EE | Residential_Direct Distribution Efficient Products_School Kits_Electric_Lighting_Single-Family/Multifamily_LED Screw Based Omnidirectional Bulb_2025, Year 3 Install_43W_9W | Residential | Direct Distribution Efficient Products | School Kits | Electric | Lighting | Single-Family/Multifamily | LED Screw Based Omnidirectional Bulb | 2025, Year 3 Install | 43W | 9W | Watts_EE |  | 9 |  | IL TRM v9 | 5.5.8 | LED Screw Based Omnidirectional Bulbs | RS-LTG-LEDA-V10-210101 | RS | LTG | LEDA | V10-210101
Residential_Direct Distribution Efficient Products_School Kits_Electric_Lighting_Single-Family/Multifamily_LED Screw Based Omnidirectional Bulb_2025, Year 3 Install_43W_9W_Leakage | Residential_Direct Distribution Efficient Products_School Kits_Electric_Lighting_Single-Family/Multifamily_LED Screw Based Omnidirectional Bulb_2025, Year 3 Install_43W_9W | Residential | Direct Distribution Efficient Products | School Kits | Electric | Lighting | Single-Family/Multifamily | LED Screw Based Omnidirectional Bulb | 2025, Year 3 Install | 43W | 9W | Leakage |  | 0 | Non-TOS | IL TRM v9 | 5.5.8 | LED Screw Based Omnidirectional Bulbs | RS-LTG-LEDA-V10-210101 | RS | LTG | LEDA | V10-210101
Residential_Direct Distribution Efficient Products_School Kits_Electric_Lighting_Single-Family/Multifamily_LED Screw Based Omnidirectional Bulb_2025, Year 3 Install_43W_9W_Hours | Residential_Direct Distribution Efficient Products_School Kits_Electric_Lighting_Single-Family/Multifamily_LED Screw Based Omnidirectional Bulb_2025, Year 3 Install_43W_9W | Residential | Direct Distribution Efficient Products | School Kits | Electric | Lighting | Single-Family/Multifamily | LED Screw Based Omnidirectional Bulb | 2025, Year 3 Install | 43W | 9W | Hours |  | 1089 | Assumed Residential and In-Unit Multi Family | IL TRM v9 | 5.5.8 | LED Screw Based Omnidirectional Bulbs | RS-LTG-LEDA-V10-210101 | RS | LTG | LEDA | V10-210101
Residential_Direct Distribution Efficient Products_School Kits_Electric_Lighting_Single-Family/Multifamily_LED Screw Based Omnidirectional Bulb_2025, Year 3 Install_43W_9W_WHFe | Residential_Direct Distribution Efficient Products_School Kits_Electric_Lighting_Single-Family/Multifamily_LED Screw Based Omnidirectional Bulb_2025, Year 3 Install_43W_9W | Residential | Direct Distribution Efficient Products | School Kits | Electric | Lighting | Single-Family/Multifamily | LED Screw Based Omnidirectional Bulb | 2025, Year 3 Install | 43W | 9W | WHFe |  | 1.06 | Assumed interior single family | IL TRM v9 | 5.5.8 | LED Screw Based Omnidirectional Bulbs | RS-LTG-LEDA-V10-210101 | RS | LTG | LEDA | V10-210101
Residential_Direct Distribution Efficient Products_School Kits_Electric_Lighting_Single-Family/Multifamily_LED Screw Based Omnidirectional Bulb_2025, Year 3 Install_43W_9W_ISR | Residential_Direct Distribution Efficient Products_School Kits_Electric_Lighting_Single-Family/Multifamily_LED Screw Based Omnidirectional Bulb_2025, Year 3 Install_43W_9W | Residential | Direct Distribution Efficient Products | School Kits | Electric | Lighting | Single-Family/Multifamily | LED Screw Based Omnidirectional Bulb | 2025, Year 3 Install | 43W | 9W | ISR |  | 0.11 | School Kits | IL TRM v9 | 5.5.8 | LED Screw Based Omnidirectional Bulbs | RS-LTG-LEDA-V10-210101 | RS | LTG | LEDA | V10-210101
Residential_Direct Distribution Efficient Products_School Kits_Electric_Lighting_Single-Family/Multifamily_LED Screw Based Omnidirectional Bulb_2025, Year 3 Install_43W_9W_HF | Residential_Direct Distribution Efficient Products_School Kits_Electric_Lighting_Single-Family/Multifamily_LED Screw Based Omnidirectional Bulb_2025, Year 3 Install_43W_9W | Residential | Direct Distribution Efficient Products | School Kits | Electric | Lighting | Single-Family/Multifamily | LED Screw Based Omnidirectional Bulb | 2025, Year 3 Install | 43W | 9W | HF |  | 0.49 | Assumed interior location | IL TRM v9 | 5.5.8 | LED Screw Based Omnidirectional Bulbs | RS-LTG-LEDA-V10-210101 | RS | LTG | LEDA | V10-210101
Residential_Direct Distribution Efficient Products_School Kits_Electric_Lighting_Single-Family/Multifamily_LED Screw Based Omnidirectional Bulb_2025, Year 3 Install_43W_9W_ηHeat | Residential_Direct Distribution Efficient Products_School Kits_Electric_Lighting_Single-Family/Multifamily_LED Screw Based Omnidirectional Bulb_2025, Year 3 Install_43W_9W | Residential | Direct Distribution Efficient Products | School Kits | Electric | Lighting | Single-Family/Multifamily | LED Screw Based Omnidirectional Bulb | 2025, Year 3 Install | 43W | 9W | ηHeat |  | 1.28 | Assumed unknown system type | IL TRM v9 | 5.5.8 | LED Screw Based Omnidirectional Bulbs | RS-LTG-LEDA-V10-210101 | RS | LTG | LEDA | V10-210101
Residential_Direct Distribution Efficient Products_School Kits_Electric_Lighting_Single-Family/Multifamily_LED Screw Based Omnidirectional Bulb_2025, Year 3 Install_43W_9W_WHFd | Residential_Direct Distribution Efficient Products_School Kits_Electric_Lighting_Single-Family/Multifamily_LED Screw Based Omnidirectional Bulb_2025, Year 3 Install_43W_9W | Residential | Direct Distribution Efficient Products | School Kits | Electric | Lighting | Single-Family/Multifamily | LED Screw Based Omnidirectional Bulb | 2025, Year 3 Install | 43W | 9W | WHFd |  | 1.11 | Assumed location of interior single family home | IL TRM v9 | 5.5.8 | LED Screw Based Omnidirectional Bulbs | RS-LTG-LEDA-V10-210101 | RS | LTG | LEDA | V10-210101
Residential_Direct Distribution Efficient Products_School Kits_Electric_Lighting_Single-Family/Multifamily_LED Screw Based Omnidirectional Bulb_2025, Year 3 Install_43W_9W_CF | Residential_Direct Distribution Efficient Products_School Kits_Electric_Lighting_Single-Family/Multifamily_LED Screw Based Omnidirectional Bulb_2025, Year 3 Install_43W_9W | Residential | Direct Distribution Efficient Products | School Kits | Electric | Lighting | Single-Family/Multifamily | LED Screw Based Omnidirectional Bulb | 2025, Year 3 Install | 43W | 9W | CF |  | 0.128 | Assumed residential and in-unit multifamily bulbs | IL TRM v9 | 5.5.8 | LED Screw Based Omnidirectional Bulbs | RS-LTG-LEDA-V10-210101 | RS | LTG | LEDA | V10-210101
Residential_Direct Distribution Efficient Products_School Kits_Electric_Lighting_Single-Family/Multifamily_LED Screw Based Omnidirectional Bulb_2025, Year 3 Install_43W_9W_ηHeat | Residential_Direct Distribution Efficient Products_School Kits_Electric_Lighting_Single-Family/Multifamily_LED Screw Based Omnidirectional Bulb_2025, Year 3 Install_43W_9W | Residential | Direct Distribution Efficient Products | School Kits | Electric | Lighting | Single-Family/Multifamily | LED Screw Based Omnidirectional Bulb | 2025, Year 3 Install | 43W | 9W | ηHeat |  | 0.7 |  | IL TRM v9 | 5.5.8 | LED Screw Based Omnidirectional Bulbs | RS-LTG-LEDA-V10-210101 | RS | LTG | LEDA | V10-210101
Residential_Direct Distribution Efficient Products_School Kits_Electric_Lighting_Single-Family/Multifamily_LED Screw Based Omnidirectional Bulb_2025, Year 3 Install_43W_9W_Conversion | Residential_Direct Distribution Efficient Products_School Kits_Electric_Lighting_Single-Family/Multifamily_LED Screw Based Omnidirectional Bulb_2025, Year 3 Install_43W_9W | Residential | Direct Distribution Efficient Products | School Kits | Electric | Lighting | Single-Family/Multifamily | LED Screw Based Omnidirectional Bulb | 2025, Year 3 Install | 43W | 9W | Conversion |  | 0.03412 |  | IL TRM v9 | 5.5.8 | LED Screw Based Omnidirectional Bulbs | RS-LTG-LEDA-V10-210101 | RS | LTG | LEDA | V10-210101
Residential_Direct Distribution Efficient Products_School Kits_Electric_Lighting_Single-Family/Multifamily_LED Screw Based Omnidirectional Bulb_2025, Year 3 Install_43W_9W_Mid-Life Adjustment | Residential_Direct Distribution Efficient Products_School Kits_Electric_Lighting_Single-Family/Multifamily_LED Screw Based Omnidirectional Bulb_2025, Year 3 Install_43W_9W | Residential | Direct Distribution Efficient Products | School Kits | Electric | Lighting | Single-Family/Multifamily | LED Screw Based Omnidirectional Bulb | 2025, Year 3 Install | 43W | 9W | Mid-Life Adjustment |  | 0.38 |  | IL TRM v9 | 5.5.8 | LED Screw Based Omnidirectional Bulbs | RS-LTG-LEDA-V10-210101 | RS | LTG | LEDA | V10-210101
Residential_Direct Distribution Efficient Products_School Kits_Electric_Lighting_Single-Family/Multifamily_LED Screw Based Omnidirectional Bulb_2025, Year 3 Install_43W_9W_Remaining Year kWh Heating Penalty | Residential_Direct Distribution Efficient Products_School Kits_Electric_Lighting_Single-Family/Multifamily_LED Screw Based Omnidirectional Bulb_2025, Year 3 Install_43W_9W | Residential | Direct Distribution Efficient Products | School Kits | Electric | Lighting | Single-Family/Multifamily | LED Screw Based Omnidirectional Bulb | 2025, Year 3 Install | 43W | 9W | Remaining Year kWh Heating Penalty |  | -1.6527 |  | IL TRM v9 | 5.5.8 | LED Screw Based Omnidirectional Bulbs | RS-LTG-LEDA-V10-210101 | RS | LTG | LEDA | V10-210101
Residential_Direct Distribution Efficient Products_School Kits_Electric_Lighting_Single-Family/Multifamily_LED Screw Based Omnidirectional Bulb_2025, Year 3 Install_43W_9W_kWh Heating Penalty | Residential_Direct Distribution Efficient Products_School Kits_Electric_Lighting_Single-Family/Multifamily_LED Screw Based Omnidirectional Bulb_2025, Year 3 Install_43W_9W | Residential | Direct Distribution Efficient Products | School Kits | Electric | Lighting | Single-Family/Multifamily | LED Screw Based Omnidirectional Bulb | 2025, Year 3 Install | 43W | 9W | kWh Heating Penalty |  | -0.62802 |  | IL TRM v9 | 5.5.8 | LED Screw Based Omnidirectional Bulbs | RS-LTG-LEDA-V10-210101 | RS | LTG | LEDA | V10-210101
Residential_Direct Distribution Efficient Products_School Kits_Electric_Lighting_Single-Family/Multifamily_LED Screw Based Omnidirectional Bulb_2025, Year 3 Install_43W_9W_Remaining Year Therm Heating Penalty | Residential_Direct Distribution Efficient Products_School Kits_Electric_Lighting_Single-Family/Multifamily_LED Screw Based Omnidirectional Bulb_2025, Year 3 Install_43W_9W | Residential | Direct Distribution Efficient Products | School Kits | Electric | Lighting | Single-Family/Multifamily | LED Screw Based Omnidirectional Bulb | 2025, Year 3 Install | 43W | 9W | Remaining Year Therm Heating Penalty |  | -0.097276 |  | IL TRM v9 | 5.5.8 | LED Screw Based Omnidirectional Bulbs | RS-LTG-LEDA-V10-210101 | RS | LTG | LEDA | V10-210101
Residential_Direct Distribution Efficient Products_School Kits_Electric_Lighting_Single-Family/Multifamily_LED Screw Based Omnidirectional Bulb_2025, Year 3 Install_43W_9W_Therm Heating Penalty | Residential_Direct Distribution Efficient Products_School Kits_Electric_Lighting_Single-Family/Multifamily_LED Screw Based Omnidirectional Bulb_2025, Year 3 Install_43W_9W | Residential | Direct Distribution Efficient Products | School Kits | Electric | Lighting | Single-Family/Multifamily | LED Screw Based Omnidirectional Bulb | 2025, Year 3 Install | 43W | 9W | Therm Heating Penalty |  | -0.036965 |  | IL TRM v9 | 5.5.8 | LED Screw Based Omnidirectional Bulbs | RS-LTG-LEDA-V10-210101 | RS | LTG | LEDA | V10-210101
Residential_Direct Distribution Efficient Products_School Kits_Electric_Lighting_Single-Family/Multifamily_LED Screw Based Omnidirectional Bulb_2025, Year 3 Install_43W_9W_Remaining Year kWh | Residential_Direct Distribution Efficient Products_School Kits_Electric_Lighting_Single-Family/Multifamily_LED Screw Based Omnidirectional Bulb_2025, Year 3 Install_43W_9W | Residential | Direct Distribution Efficient Products | School Kits | Electric | Lighting | Single-Family/Multifamily | LED Screw Based Omnidirectional Bulb | 2025, Year 3 Install | 43W | 9W | Remaining Year kWh |  | 4.3172 |  | IL TRM v9 | 5.5.8 | LED Screw Based Omnidirectional Bulbs | RS-LTG-LEDA-V10-210101 | RS | LTG | LEDA | V10-210101
Residential_Direct Distribution Efficient Products_School Kits_Electric_Lighting_Single-Family/Multifamily_LED Screw Based Omnidirectional Bulb_2025, Year 3 Install_43W_9W_kWh Saved per Unit | Residential_Direct Distribution Efficient Products_School Kits_Electric_Lighting_Single-Family/Multifamily_LED Screw Based Omnidirectional Bulb_2025, Year 3 Install_43W_9W | Residential | Direct Distribution Efficient Products | School Kits | Electric | Lighting | Single-Family/Multifamily | LED Screw Based Omnidirectional Bulb | 2025, Year 3 Install | 43W | 9W | kWh Saved per Unit |  | 1.6405 |  | IL TRM v9 | 5.5.8 | LED Screw Based Omnidirectional Bulbs | RS-LTG-LEDA-V10-210101 | RS | LTG | LEDA | V10-210101
Residential_Direct Distribution Efficient Products_School Kits_Electric_Lighting_Single-Family/Multifamily_LED Screw Based Omnidirectional Bulb_2025, Year 3 Install_43W_9W_Remaining Year kW | Residential_Direct Distribution Efficient Products_School Kits_Electric_Lighting_Single-Family/Multifamily_LED Screw Based Omnidirectional Bulb_2025, Year 3 Install_43W_9W | Residential | Direct Distribution Efficient Products | School Kits | Electric | Lighting | Single-Family/Multifamily | LED Screw Based Omnidirectional Bulb | 2025, Year 3 Install | 43W | 9W | Remaining Year kW |  | 0.00053138 |  | IL TRM v9 | 5.5.8 | LED Screw Based Omnidirectional Bulbs | RS-LTG-LEDA-V10-210101 | RS | LTG | LEDA | V10-210101
Residential_Direct Distribution Efficient Products_School Kits_Electric_Lighting_Single-Family/Multifamily_LED Screw Based Omnidirectional Bulb_2025, Year 3 Install_43W_9W_Coincident Peak kW Saved per Unit | Residential_Direct Distribution Efficient Products_School Kits_Electric_Lighting_Single-Family/Multifamily_LED Screw Based Omnidirectional Bulb_2025, Year 3 Install_43W_9W | Residential | Direct Distribution Efficient Products | School Kits | Electric | Lighting | Single-Family/Multifamily | LED Screw Based Omnidirectional Bulb | 2025, Year 3 Install | 43W | 9W | Coincident Peak kW Saved per Unit |  | 0.00020192 |  | IL TRM v9 | 5.5.8 | LED Screw Based Omnidirectional Bulbs | RS-LTG-LEDA-V10-210101 | RS | LTG | LEDA | V10-210101
Residential_Direct Distribution Efficient Products_School Kits_Electric_Lighting_Single-Family/Multifamily_LED Screw Based Omnidirectional Bulb_2025, Year 3 Install_43W_9W_Remaining Life | Residential_Direct Distribution Efficient Products_School Kits_Electric_Lighting_Single-Family/Multifamily_LED Screw Based Omnidirectional Bulb_2025, Year 3 Install_43W_9W | Residential | Direct Distribution Efficient Products | School Kits | Electric | Lighting | Single-Family/Multifamily | LED Screw Based Omnidirectional Bulb | 2025, Year 3 Install | 43W | 9W | Remaining Life |  | 4 |  | IL TRM v9 | 5.5.8 | LED Screw Based Omnidirectional Bulbs | RS-LTG-LEDA-V10-210101 | RS | LTG | LEDA | V10-210101
Residential_Direct Distribution Efficient Products_School Kits_Electric_Lighting_Single-Family/Multifamily_LED Screw Based Omnidirectional Bulb_2025, Year 3 Install_43W_9W_Lifetime (years) | Residential_Direct Distribution Efficient Products_School Kits_Electric_Lighting_Single-Family/Multifamily_LED Screw Based Omnidirectional Bulb_2025, Year 3 Install_43W_9W | Residential | Direct Distribution Efficient Products | School Kits | Electric | Lighting | Single-Family/Multifamily | LED Screw Based Omnidirectional Bulb | 2025, Year 3 Install | 43W | 9W | Lifetime (years) |  | 10 |  | IL TRM v9 | 5.5.8 | LED Screw Based Omnidirectional Bulbs | RS-LTG-LEDA-V10-210101 | RS | LTG | LEDA | V10-210101
Residential_Direct Distribution Efficient Products_School Kits_Electric_Lighting_Single-Family/Multifamily_LED Screw Based Omnidirectional Bulb_2025, Year 3 Install_43W_9W_Incremental Cost | Residential_Direct Distribution Efficient Products_School Kits_Electric_Lighting_Single-Family/Multifamily_LED Screw Based Omnidirectional Bulb_2025, Year 3 Install_43W_9W | Residential | Direct Distribution Efficient Products | School Kits | Electric | Lighting | Single-Family/Multifamily | LED Screw Based Omnidirectional Bulb | 2025, Year 3 Install | 43W | 9W | Incremental Cost |  | 1.45 | Assumed 2020 and on | IL TRM v9 | 5.5.8 | LED Screw Based Omnidirectional Bulbs | RS-LTG-LEDA-V10-210101 | RS | LTG | LEDA | V10-210101
Residential_Direct Distribution Efficient Products_School Kits_Electric_Lighting_Single-Family/Multifamily_LED Screw Based Omnidirectional Bulb_2025, Year 3 Install_43W_9W_ | Residential_Direct Distribution Efficient Products_School Kits_Electric_Lighting_Single-Family/Multifamily_LED Screw Based Omnidirectional Bulb_2025, Year 3 Install_43W_9W | Residential | Direct Distribution Efficient Products | School Kits | Electric | Lighting | Single-Family/Multifamily | LED Screw Based Omnidirectional Bulb | 2025, Year 3 Install | 43W | 9W | [8 empty] | ERROR
Residential_Direct Distribution Efficient Products_School Kits_Electric_Water Heating_Single-Family/Multifamily_Low Flow Faucet Aerator_Electric DHW, Bath_0_0_CF | Residential_Direct Distribution Efficient Products_School Kits_Electric_Water Heating_Single-Family/Multifamily_Low Flow Faucet Aerator_Electric DHW, Bath_0_0 | Residential | Direct Distribution Efficient Products | School Kits | Electric | Water Heating | Single-Family/Multifamily | Low Flow Faucet Aerator | Electric DHW, Bath | 0 | 0 | CF |  | 0.022 |  | IL TRM v9 | 5.4.4 | Low Flow Faucet Aerators | RS-HWE-LFFA-V10-210101 | RS | HWE | LFFA | V10-210101
Residential_Direct Distribution Efficient Products_School Kits_Electric_Water Heating_Single-Family/Multifamily_Low Flow Faucet Aerator_Electric DHW, Bath_0_0_Efficient GPM | Residential_Direct Distribution Efficient Products_School Kits_Electric_Water Heating_Single-Family/Multifamily_Low Flow Faucet Aerator_Electric DHW, Bath_0_0 | Residential | Direct Distribution Efficient Products | School Kits | Electric | Water Heating | Single-Family/Multifamily | Low Flow Faucet Aerator | Electric DHW, Bath | 0 | 0 | Efficient GPM |  | 0.94 | Assumed Unknown TRM value | IL TRM v9 | 5.4.4 | Low Flow Faucet Aerators | RS-HWE-LFFA-V10-210101 | RS | HWE | LFFA | V10-210101
Residential_Direct Distribution Efficient Products_School Kits_Electric_Water Heating_Single-Family/Multifamily_Low Flow Faucet Aerator_Electric DHW, Bath_0_0_Baseline GPM | Residential_Direct Distribution Efficient Products_School Kits_Electric_Water Heating_Single-Family/Multifamily_Low Flow Faucet Aerator_Electric DHW, Bath_0_0 | Residential | Direct Distribution Efficient Products | School Kits | Electric | Water Heating | Single-Family/Multifamily | Low Flow Faucet Aerator | Electric DHW, Bath | 0 | 0 | Baseline GPM |  | 1.58 | Assumed Unknown TRM value | IL TRM v9 | 5.4.4 | Low Flow Faucet Aerators | RS-HWE-LFFA-V10-210101 | RS | HWE | LFFA | V10-210101
Residential_Direct Distribution Efficient Products_School Kits_Electric_Water Heating_Single-Family/Multifamily_Low Flow Faucet Aerator_Electric DHW, Bath_0_0_% of Electric Water Heating | Residential_Direct Distribution Efficient Products_School Kits_Electric_Water Heating_Single-Family/Multifamily_Low Flow Faucet Aerator_Electric DHW, Bath_0_0 | Residential | Direct Distribution Efficient Products | School Kits | Electric | Water Heating | Single-Family/Multifamily | Low Flow Faucet Aerator | Electric DHW, Bath | 0 | 0 | % of Electric Water Heating |  | 1 |  | IL TRM v9 | 5.4.4 | Low Flow Faucet Aerators | RS-HWE-LFFA-V10-210101 | RS | HWE | LFFA | V10-210101
Residential_Direct Distribution Efficient Products_School Kits_Electric_Water Heating_Single-Family/Multifamily_Low Flow Faucet Aerator_Electric DHW, Bath_0_0_Minute per Person Per Day | Residential_Direct Distribution Efficient Products_School Kits_Electric_Water Heating_Single-Family/Multifamily_Low Flow Faucet Aerator_Electric DHW, Bath_0_0 | Residential | Direct Distribution Efficient Products | School Kits | Electric | Water Heating | Single-Family/Multifamily | Low Flow Faucet Aerator | Electric DHW, Bath | 0 | 0 | Minute per Person Per Day |  | 8.3 | Assumed Unknown TRM value | IL TRM v9 | 5.4.4 | Low Flow Faucet Aerators | RS-HWE-LFFA-V10-210101 | RS | HWE | LFFA | V10-210101
Residential_Direct Distribution Efficient Products_School Kits_Electric_Water Heating_Single-Family/Multifamily_Low Flow Faucet Aerator_Electric DHW, Bath_0_0_People per Household | Residential_Direct Distribution Efficient Products_School Kits_Electric_Water Heating_Single-Family/Multifamily_Low Flow Faucet Aerator_Electric DHW, Bath_0_0 | Residential | Direct Distribution Efficient Products | School Kits | Electric | Water Heating | Single-Family/Multifamily | Low Flow Faucet Aerator | Electric DHW, Bath | 0 | 0 | People per Household |  | 2.42 | Assumed Unknown TRM value | IL TRM v9 | 5.4.4 | Low Flow Faucet Aerators | RS-HWE-LFFA-V10-210101 | RS | HWE | LFFA | V10-210101
Residential_Direct Distribution Efficient Products_School Kits_Electric_Water Heating_Single-Family/Multifamily_Low Flow Faucet Aerator_Electric DHW, Bath_0_0_Day in Year | Residential_Direct Distribution Efficient Products_School Kits_Electric_Water Heating_Single-Family/Multifamily_Low Flow Faucet Aerator_Electric DHW, Bath_0_0 | Residential | Direct Distribution Efficient Products | School Kits | Electric | Water Heating | Single-Family/Multifamily | Low Flow Faucet Aerator | Electric DHW, Bath | 0 | 0 | Day in Year |  | 365.25 |  | IL TRM v9 | 5.4.4 | Low Flow Faucet Aerators | RS-HWE-LFFA-V10-210101 | RS | HWE | LFFA | V10-210101
Residential_Direct Distribution Efficient Products_School Kits_Electric_Water Heating_Single-Family/Multifamily_Low Flow Faucet Aerator_Electric DHW, Bath_0_0_Drain Factor | Residential_Direct Distribution Efficient Products_School Kits_Electric_Water Heating_Single-Family/Multifamily_Low Flow Faucet Aerator_Electric DHW, Bath_0_0 | Residential | Direct Distribution Efficient Products | School Kits | Electric | Water Heating | Single-Family/Multifamily | Low Flow Faucet Aerator | Electric DHW, Bath | 0 | 0 | Drain Factor |  | 0.795 | Assumed Unknown TRM value | IL TRM v9 | 5.4.4 | Low Flow Faucet Aerators | RS-HWE-LFFA-V10-210101 | RS | HWE | LFFA | V10-210101
Residential_Direct Distribution Efficient Products_School Kits_Electric_Water Heating_Single-Family/Multifamily_Low Flow Faucet Aerator_Electric DHW, Bath_0_0_Faucets per household | Residential_Direct Distribution Efficient Products_School Kits_Electric_Water Heating_Single-Family/Multifamily_Low Flow Faucet Aerator_Electric DHW, Bath_0_0 | Residential | Direct Distribution Efficient Products | School Kits | Electric | Water Heating | Single-Family/Multifamily | Low Flow Faucet Aerator | Electric DHW, Bath | 0 | 0 | Faucets per household |  | 3.42 | Assumed Unknown TRM value | IL TRM v9 | 5.4.4 | Low Flow Faucet Aerators | RS-HWE-LFFA-V10-210101 | RS | HWE | LFFA | V10-210101
Residential_Direct Distribution Efficient Products_School Kits_Electric_Water Heating_Single-Family/Multifamily_Low Flow Faucet Aerator_Electric DHW, Bath_0_0_Specific Weight of Water | Residential_Direct Distribution Efficient Products_School Kits_Electric_Water Heating_Single-Family/Multifamily_Low Flow Faucet Aerator_Electric DHW, Bath_0_0 | Residential | Direct Distribution Efficient Products | School Kits | Electric | Water Heating | Single-Family/Multifamily | Low Flow Faucet Aerator | Electric DHW, Bath | 0 | 0 | Specific Weight of Water |  | 8.33 |  | IL TRM v9 | 5.4.4 | Low Flow Faucet Aerators | RS-HWE-LFFA-V10-210101 | RS | HWE | LFFA | V10-210101
Residential_Direct Distribution Efficient Products_School Kits_Electric_Water Heating_Single-Family/Multifamily_Low Flow Faucet Aerator_Electric DHW, Bath_0_0_Tank Temperature | Residential_Direct Distribution Efficient Products_School Kits_Electric_Water Heating_Single-Family/Multifamily_Low Flow Faucet Aerator_Electric DHW, Bath_0_0 | Residential | Direct Distribution Efficient Products | School Kits | Electric | Water Heating | Single-Family/Multifamily | Low Flow Faucet Aerator | Electric DHW, Bath | 0 | 0 | Tank Temperature |  | 91 | Assumed Unknown TRM value | IL TRM v9 | 5.4.4 | Low Flow Faucet Aerators | RS-HWE-LFFA-V10-210101 | RS | HWE | LFFA | V10-210101
Residential_Direct Distribution Efficient Products_School Kits_Electric_Water Heating_Single-Family/Multifamily_Low Flow Faucet Aerator_Electric DHW, Bath_0_0_Incoming Water Temperature | Residential_Direct Distribution Efficient Products_School Kits_Electric_Water Heating_Single-Family/Multifamily_Low Flow Faucet Aerator_Electric DHW, Bath_0_0 | Residential | Direct Distribution Efficient Products | School Kits | Electric | Water Heating | Single-Family/Multifamily | Low Flow Faucet Aerator | Electric DHW, Bath | 0 | 0 | Incoming Water Temperature |  | 50.7 |  | IL TRM v9 | 5.4.4 | Low Flow Faucet Aerators | RS-HWE-LFFA-V10-210101 | RS | HWE | LFFA | V10-210101
Residential_Direct Distribution Efficient Products_School Kits_Electric_Water Heating_Single-Family/Multifamily_Low Flow Faucet Aerator_Electric DHW, Bath_0_0_Heat Capacity of Water | Residential_Direct Distribution Efficient Products_School Kits_Electric_Water Heating_Single-Family/Multifamily_Low Flow Faucet Aerator_Electric DHW, Bath_0_0 | Residential | Direct Distribution Efficient Products | School Kits | Electric | Water Heating | Single-Family/Multifamily | Low Flow Faucet Aerator | Electric DHW, Bath | 0 | 0 | Heat Capacity of Water |  | 1 |  | IL TRM v9 | 5.4.4 | Low Flow Faucet Aerators | RS-HWE-LFFA-V10-210101 | RS | HWE | LFFA | V10-210101
Residential_Direct Distribution Efficient Products_School Kits_Electric_Water Heating_Single-Family/Multifamily_Low Flow Faucet Aerator_Electric DHW, Bath_0_0_Conversion from Btu to kWh | Residential_Direct Distribution Efficient Products_School Kits_Electric_Water Heating_Single-Family/Multifamily_Low Flow Faucet Aerator_Electric DHW, Bath_0_0 | Residential | Direct Distribution Efficient Products | School Kits | Electric | Water Heating | Single-Family/Multifamily | Low Flow Faucet Aerator | Electric DHW, Bath | 0 | 0 | Conversion from Btu to kWh |  | 3412 |  | IL TRM v9 | 5.4.4 | Low Flow Faucet Aerators | RS-HWE-LFFA-V10-210101 | RS | HWE | LFFA | V10-210101
Residential_Direct Distribution Efficient Products_School Kits_Electric_Water Heating_Single-Family/Multifamily_Low Flow Faucet Aerator_Electric DHW, Bath_0_0_Recovery Efficiency of Electric Hot Water Heater | Residential_Direct Distribution Efficient Products_School Kits_Electric_Water Heating_Single-Family/Multifamily_Low Flow Faucet Aerator_Electric DHW, Bath_0_0 | Residential | Direct Distribution Efficient Products | School Kits | Electric | Water Heating | Single-Family/Multifamily | Low Flow Faucet Aerator | Electric DHW, Bath | 0 | 0 | Recovery Efficiency of Electric Hot Water Heater |  | 0.98 |  | IL TRM v9 | 5.4.4 | Low Flow Faucet Aerators | RS-HWE-LFFA-V10-210101 | RS | HWE | LFFA | V10-210101
Residential_Direct Distribution Efficient Products_School Kits_Electric_Water Heating_Single-Family/Multifamily_Low Flow Faucet Aerator_Electric DHW, Bath_0_0_Recovery Efficiency of Gas Hot Water Heater | Residential_Direct Distribution Efficient Products_School Kits_Electric_Water Heating_Single-Family/Multifamily_Low Flow Faucet Aerator_Electric DHW, Bath_0_0 | Residential | Direct Distribution Efficient Products | School Kits | Electric | Water Heating | Single-Family/Multifamily | Low Flow Faucet Aerator | Electric DHW, Bath | 0 | 0 | Recovery Efficiency of Gas Hot Water Heater |  | 0.78 |  | IL TRM v9 | 5.4.4 | Low Flow Faucet Aerators | RS-HWE-LFFA-V10-210101 | RS | HWE | LFFA | V10-210101
Residential_Direct Distribution Efficient Products_School Kits_Electric_Water Heating_Single-Family/Multifamily_Low Flow Faucet Aerator_Electric DHW, Bath_0_0_kWh per Gallon of Water Used | Residential_Direct Distribution Efficient Products_School Kits_Electric_Water Heating_Single-Family/Multifamily_Low Flow Faucet Aerator_Electric DHW, Bath_0_0 | Residential | Direct Distribution Efficient Products | School Kits | Electric | Water Heating | Single-Family/Multifamily | Low Flow Faucet Aerator | Electric DHW, Bath | 0 | 0 | kWh per Gallon of Water Used |  | 0.1004 |  | IL TRM v9 | 5.4.4 | Low Flow Faucet Aerators | RS-HWE-LFFA-V10-210101 | RS | HWE | LFFA | V10-210101
Residential_Direct Distribution Efficient Products_School Kits_Electric_Water Heating_Single-Family/Multifamily_Low Flow Faucet Aerator_Electric DHW, Bath_0_0_Therms per Gallon of Water Used | Residential_Direct Distribution Efficient Products_School Kits_Electric_Water Heating_Single-Family/Multifamily_Low Flow Faucet Aerator_Electric DHW, Bath_0_0 | Residential | Direct Distribution Efficient Products | School Kits | Electric | Water Heating | Single-Family/Multifamily | Low Flow Faucet Aerator | Electric DHW, Bath | 0 | 0 | Therms per Gallon of Water Used |  | 0.0043038 |  | IL TRM v9 | 5.4.4 | Low Flow Faucet Aerators | RS-HWE-LFFA-V10-210101 | RS | HWE | LFFA | V10-210101
Residential_Direct Distribution Efficient Products_School Kits_Electric_Water Heating_Single-Family/Multifamily_Low Flow Faucet Aerator_Electric DHW, Bath_0_0_Total Water Energy Factor | Residential_Direct Distribution Efficient Products_School Kits_Electric_Water Heating_Single-Family/Multifamily_Low Flow Faucet Aerator_Electric DHW, Bath_0_0 | Residential | Direct Distribution Efficient Products | School Kits | Electric | Water Heating | Single-Family/Multifamily | Low Flow Faucet Aerator | Electric DHW, Bath | 0 | 0 | Total Water Energy Factor |  | 5010 |  | IL TRM v9 | 5.4.4 | Low Flow Faucet Aerators | RS-HWE-LFFA-V10-210101 | RS | HWE | LFFA | V10-210101
Residential_Direct Distribution Efficient Products_School Kits_Electric_Water Heating_Single-Family/Multifamily_Low Flow Faucet Aerator_Electric DHW, Bath_0_0_ISR | Residential_Direct Distribution Efficient Products_School Kits_Electric_Water Heating_Single-Family/Multifamily_Low Flow Faucet Aerator_Electric DHW, Bath_0_0 | Residential | Direct Distribution Efficient Products | School Kits | Electric | Water Heating | Single-Family/Multifamily | Low Flow Faucet Aerator | Electric DHW, Bath | 0 | 0 | ISR |  | 0.27 | School Kits | IL TRM v9 | 5.4.4 | Low Flow Faucet Aerators | RS-HWE-LFFA-V10-210101 | RS | HWE | LFFA | V10-210101
Residential_Direct Distribution Efficient Products_School Kits_Electric_Water Heating_Single-Family/Multifamily_Low Flow Faucet Aerator_Electric DHW, Bath_0_0_Hours of Use | Residential_Direct Distribution Efficient Products_School Kits_Electric_Water Heating_Single-Family/Multifamily_Low Flow Faucet Aerator_Electric DHW, Bath_0_0 | Residential | Direct Distribution Efficient Products | School Kits | Electric | Water Heating | Single-Family/Multifamily | Low Flow Faucet Aerator | Electric DHW, Bath | 0 | 0 | Hours of Use |  | 55 | Single-Family, Unknown Location | IL TRM v9 | 5.4.4 | Low Flow Faucet Aerators | RS-HWE-LFFA-V10-210101 | RS | HWE | LFFA | V10-210101
Residential_Direct Distribution Efficient Products_School Kits_Electric_Water Heating_Single-Family/Multifamily_Low Flow Faucet Aerator_Electric DHW, Bath_0_0_Water Savings (gal) | Residential_Direct Distribution Efficient Products_School Kits_Electric_Water Heating_Single-Family/Multifamily_Low Flow Faucet Aerator_Electric DHW, Bath_0_0 | Residential | Direct Distribution Efficient Products | School Kits | Electric | Water Heating | Single-Family/Multifamily | Low Flow Faucet Aerator | Electric DHW, Bath | 0 | 0 | Water Savings (gal) |  | 294.6921 |  | IL TRM v9 | 5.4.4 | Low Flow Faucet Aerators | RS-HWE-LFFA-V10-210101 | RS | HWE | LFFA | V10-210101
Residential_Direct Distribution Efficient Products_School Kits_Electric_Water Heating_Single-Family/Multifamily_Low Flow Faucet Aerator_Electric DHW, Bath_0_0_Waste Water Savings (kWh) | Residential_Direct Distribution Efficient Products_School Kits_Electric_Water Heating_Single-Family/Multifamily_Low Flow Faucet Aerator_Electric DHW, Bath_0_0 | Residential | Direct Distribution Efficient Products | School Kits | Electric | Water Heating | Single-Family/Multifamily | Low Flow Faucet Aerator | Electric DHW, Bath | 0 | 0 | Waste Water Savings (kWh) |  | 1.4764 |  | IL TRM v9 | 5.4.4 | Low Flow Faucet Aerators | RS-HWE-LFFA-V10-210101 | RS | HWE | LFFA | V10-210101
Residential_Direct Distribution Efficient Products_School Kits_Electric_Water Heating_Single-Family/Multifamily_Low Flow Faucet Aerator_Electric DHW, Bath_0_0_kWh Saved per Unit | Residential_Direct Distribution Efficient Products_School Kits_Electric_Water Heating_Single-Family/Multifamily_Low Flow Faucet Aerator_Electric DHW, Bath_0_0 | Residential | Direct Distribution Efficient Products | School Kits | Electric | Water Heating | Single-Family/Multifamily | Low Flow Faucet Aerator | Electric DHW, Bath | 0 | 0 | kWh Saved per Unit |  | 29.5858 |  | IL TRM v9 | 5.4.4 | Low Flow Faucet Aerators | RS-HWE-LFFA-V10-210101 | RS | HWE | LFFA | V10-210101
Residential_Direct Distribution Efficient Products_School Kits_Electric_Water Heating_Single-Family/Multifamily_Low Flow Faucet Aerator_Electric DHW, Bath_0_0_Secondary Water kWh Saved per Unit | Residential_Direct Distribution Efficient Products_School Kits_Electric_Water Heating_Single-Family/Multifamily_Low Flow Faucet Aerator_Electric DHW, Bath_0_0 | Residential | Direct Distribution Efficient Products | School Kits | Electric | Water Heating | Single-Family/Multifamily | Low Flow Faucet Aerator | Electric DHW, Bath | 0 | 0 | Secondary Water kWh Saved per Unit |  | 1.4764 |  | IL TRM v9 | 5.4.4 | Low Flow Faucet Aerators | RS-HWE-LFFA-V10-210101 | RS | HWE | LFFA | V10-210101
Residential_Direct Distribution Efficient Products_School Kits_Electric_Water Heating_Single-Family/Multifamily_Low Flow Faucet Aerator_Electric DHW, Bath_0_0_Coincident Peak kW Saved per Unit | Residential_Direct Distribution Efficient Products_School Kits_Electric_Water Heating_Single-Family/Multifamily_Low Flow Faucet Aerator_Electric DHW, Bath_0_0 | Residential | Direct Distribution Efficient Products | School Kits | Electric | Water Heating | Single-Family/Multifamily | Low Flow Faucet Aerator | Electric DHW, Bath | 0 | 0 | Coincident Peak kW Saved per Unit |  | 0.011244 |  | IL TRM v9 | 5.4.4 | Low Flow Faucet Aerators | RS-HWE-LFFA-V10-210101 | RS | HWE | LFFA | V10-210101
Residential_Direct Distribution Efficient Products_School Kits_Electric_Water Heating_Single-Family/Multifamily_Low Flow Faucet Aerator_Electric DHW, Bath_0_0_Therms Saved per Unit | Residential_Direct Distribution Efficient Products_School Kits_Electric_Water Heating_Single-Family/Multifamily_Low Flow Faucet Aerator_Electric DHW, Bath_0_0 | Residential | Direct Distribution Efficient Products | School Kits | Electric | Water Heating | Single-Family/Multifamily | Low Flow Faucet Aerator | Electric DHW, Bath | 0 | 0 | Therms Saved per Unit |  | 0 |  | IL TRM v9 | 5.4.4 | Low Flow Faucet Aerators | RS-HWE-LFFA-V10-210101 | RS | HWE | LFFA | V10-210101
Residential_Direct Distribution Efficient Products_School Kits_Electric_Water Heating_Single-Family/Multifamily_Low Flow Faucet Aerator_Electric DHW, Bath_0_0_Gal Saved per Unit | Residential_Direct Distribution Efficient Products_School Kits_Electric_Water Heating_Single-Family/Multifamily_Low Flow Faucet Aerator_Electric DHW, Bath_0_0 | Residential | Direct Distribution Efficient Products | School Kits | Electric | Water Heating | Single-Family/Multifamily | Low Flow Faucet Aerator | Electric DHW, Bath | 0 | 0 | Gal Saved per Unit |  | 294.6921 |  | IL TRM v9 | 5.4.4 | Low Flow Faucet Aerators | RS-HWE-LFFA-V10-210101 | RS | HWE | LFFA | V10-210101
Residential_Direct Distribution Efficient Products_School Kits_Electric_Water Heating_Single-Family/Multifamily_Low Flow Faucet Aerator_Electric DHW, Bath_0_0_Lifetime (years) | Residential_Direct Distribution Efficient Products_School Kits_Electric_Water Heating_Single-Family/Multifamily_Low Flow Faucet Aerator_Electric DHW, Bath_0_0 | Residential | Direct Distribution Efficient Products | School Kits | Electric | Water Heating | Single-Family/Multifamily | Low Flow Faucet Aerator | Electric DHW, Bath | 0 | 0 | Lifetime (years) |  | 10 |  | IL TRM v9 | 5.4.4 | Low Flow Faucet Aerators | RS-HWE-LFFA-V10-210101 | RS | HWE | LFFA | V10-210101
Residential_Direct Distribution Efficient Products_School Kits_Electric_Water Heating_Single-Family/Multifamily_Low Flow Faucet Aerator_Electric DHW, Bath_0_0_Incremental Cost | Residential_Direct Distribution Efficient Products_School Kits_Electric_Water Heating_Single-Family/Multifamily_Low Flow Faucet Aerator_Electric DHW, Bath_0_0 | Residential | Direct Distribution Efficient Products | School Kits | Electric | Water Heating | Single-Family/Multifamily | Low Flow Faucet Aerator | Electric DHW, Bath | 0 | 0 | Incremental Cost |  | 8 | Assumed Direct Install | IL TRM v9 | 5.4.4 | Low Flow Faucet Aerators | RS-HWE-LFFA-V10-210101 | RS | HWE | LFFA | V10-210101
Residential_Direct Distribution Efficient Products_School Kits_Electric_Water Heating_Single-Family/Multifamily_Low Flow Faucet Aerator_Electric DHW, Bath_0_0_ | Residential_Direct Distribution Efficient Products_School Kits_Electric_Water Heating_Single-Family/Multifamily_Low Flow Faucet Aerator_Electric DHW, Bath_0_0 | Residential | Direct Distribution Efficient Products | School Kits | Electric | Water Heating | Single-Family/Multifamily | Low Flow Faucet Aerator | Electric DHW, Bath | 0 | 0 | [8 empty] | ERROR
Residential_Direct Distribution Efficient Products_School Kits_Natural Gas_Water Heating_Single-Family/Multifamily_Low Flow Faucet Aerator_Natural Gas DHW, Bath_0_0_CF | Residential_Direct Distribution Efficient Products_School Kits_Natural Gas_Water Heating_Single-Family/Multifamily_Low Flow Faucet Aerator_Natural Gas DHW, Bath_0_0 | Residential | Direct Distribution Efficient Products | School Kits | Natural Gas | Water Heating | Single-Family/Multifamily | Low Flow Faucet Aerator | Natural Gas DHW, Bath | 0 | 0 | CF |  | 0.022 |  | IL TRM v9 | 5.4.4 | Low Flow Faucet Aerators | RS-HWE-LFFA-V10-210101 | RS | HWE | LFFA | V10-210101
Residential_Direct Distribution Efficient Products_School Kits_Natural Gas_Water Heating_Single-Family/Multifamily_Low Flow Faucet Aerator_Natural Gas DHW, Bath_0_0_Efficient GPM | Residential_Direct Distribution Efficient Products_School Kits_Natural Gas_Water Heating_Single-Family/Multifamily_Low Flow Faucet Aerator_Natural Gas DHW, Bath_0_0 | Residential | Direct Distribution Efficient Products | School Kits | Natural Gas | Water Heating | Single-Family/Multifamily | Low Flow Faucet Aerator | Natural Gas DHW, Bath | 0 | 0 | Efficient GPM |  | 0.94 | Assumed Unknown TRM value | IL TRM v9 | 5.4.4 | Low Flow Faucet Aerators | RS-HWE-LFFA-V10-210101 | RS | HWE | LFFA | V10-210101
Residential_Direct Distribution Efficient Products_School Kits_Natural Gas_Water Heating_Single-Family/Multifamily_Low Flow Faucet Aerator_Natural Gas DHW, Bath_0_0_Baseline GPM | Residential_Direct Distribution Efficient Products_School Kits_Natural Gas_Water Heating_Single-Family/Multifamily_Low Flow Faucet Aerator_Natural Gas DHW, Bath_0_0 | Residential | Direct Distribution Efficient Products | School Kits | Natural Gas | Water Heating | Single-Family/Multifamily | Low Flow Faucet Aerator | Natural Gas DHW, Bath | 0 | 0 | Baseline GPM |  | 1.58 | Assumed Unknown TRM value | IL TRM v9 | 5.4.4 | Low Flow Faucet Aerators | RS-HWE-LFFA-V10-210101 | RS | HWE | LFFA | V10-210101
Residential_Direct Distribution Efficient Products_School Kits_Natural Gas_Water Heating_Single-Family/Multifamily_Low Flow Faucet Aerator_Natural Gas DHW, Bath_0_0_% of Electric Water Heating | Residential_Direct Distribution Efficient Products_School Kits_Natural Gas_Water Heating_Single-Family/Multifamily_Low Flow Faucet Aerator_Natural Gas DHW, Bath_0_0 | Residential | Direct Distribution Efficient Products | School Kits | Natural Gas | Water Heating | Single-Family/Multifamily | Low Flow Faucet Aerator | Natural Gas DHW, Bath | 0 | 0 | % of Electric Water Heating |  | 0 |  | IL TRM v9 | 5.4.4 | Low Flow Faucet Aerators | RS-HWE-LFFA-V10-210101 | RS | HWE | LFFA | V10-210101
Residential_Direct Distribution Efficient Products_School Kits_Natural Gas_Water Heating_Single-Family/Multifamily_Low Flow Faucet Aerator_Natural Gas DHW, Bath_0_0_Minute per Person Per Day | Residential_Direct Distribution Efficient Products_School Kits_Natural Gas_Water Heating_Single-Family/Multifamily_Low Flow Faucet Aerator_Natural Gas DHW, Bath_0_0 | Residential | Direct Distribution Efficient Products | School Kits | Natural Gas | Water Heating | Single-Family/Multifamily | Low Flow Faucet Aerator | Natural Gas DHW, Bath | 0 | 0 | Minute per Person Per Day |  | 8.3 | Assumed Unknown TRM value | IL TRM v9 | 5.4.4 | Low Flow Faucet Aerators | RS-HWE-LFFA-V10-210101 | RS | HWE | LFFA | V10-210101
Residential_Direct Distribution Efficient Products_School Kits_Natural Gas_Water Heating_Single-Family/Multifamily_Low Flow Faucet Aerator_Natural Gas DHW, Bath_0_0_People per Household | Residential_Direct Distribution Efficient Products_School Kits_Natural Gas_Water Heating_Single-Family/Multifamily_Low Flow Faucet Aerator_Natural Gas DHW, Bath_0_0 | Residential | Direct Distribution Efficient Products | School Kits | Natural Gas | Water Heating | Single-Family/Multifamily | Low Flow Faucet Aerator | Natural Gas DHW, Bath | 0 | 0 | People per Household |  | 2.42 | Assumed Unknown TRM value | IL TRM v9 | 5.4.4 | Low Flow Faucet Aerators | RS-HWE-LFFA-V10-210101 | RS | HWE | LFFA | V10-210101
Residential_Direct Distribution Efficient Products_School Kits_Natural Gas_Water Heating_Single-Family/Multifamily_Low Flow Faucet Aerator_Natural Gas DHW, Bath_0_0_Day in Year | Residential_Direct Distribution Efficient Products_School Kits_Natural Gas_Water Heating_Single-Family/Multifamily_Low Flow Faucet Aerator_Natural Gas DHW, Bath_0_0 | Residential | Direct Distribution Efficient Products | School Kits | Natural Gas | Water Heating | Single-Family/Multifamily | Low Flow Faucet Aerator | Natural Gas DHW, Bath | 0 | 0 | Day in Year |  | 365.25 |  | IL TRM v9 | 5.4.4 | Low Flow Faucet Aerators | RS-HWE-LFFA-V10-210101 | RS | HWE | LFFA | V10-210101
Residential_Direct Distribution Efficient Products_School Kits_Natural Gas_Water Heating_Single-Family/Multifamily_Low Flow Faucet Aerator_Natural Gas DHW, Bath_0_0_Drain Factor | Residential_Direct Distribution Efficient Products_School Kits_Natural Gas_Water Heating_Single-Family/Multifamily_Low Flow Faucet Aerator_Natural Gas DHW, Bath_0_0 | Residential | Direct Distribution Efficient Products | School Kits | Natural Gas | Water Heating | Single-Family/Multifamily | Low Flow Faucet Aerator | Natural Gas DHW, Bath | 0 | 0 | Drain Factor |  | 0.795 | Assumed Unknown TRM value | IL TRM v9 | 5.4.4 | Low Flow Faucet Aerators | RS-HWE-LFFA-V10-210101 | RS | HWE | LFFA | V10-210101
Residential_Direct Distribution Efficient Products_School Kits_Natural Gas_Water Heating_Single-Family/Multifamily_Low Flow Faucet Aerator_Natural Gas DHW, Bath_0_0_Faucets per household | Residential_Direct Distribution Efficient Products_School Kits_Natural Gas_Water Heating_Single-Family/Multifamily_Low Flow Faucet Aerator_Natural Gas DHW, Bath_0_0 | Residential | Direct Distribution Efficient Products | School Kits | Natural Gas | Water Heating | Single-Family/Multifamily | Low Flow Faucet Aerator | Natural Gas DHW, Bath | 0 | 0 | Faucets per household |  | 3.42 | Assumed Unknown TRM value | IL TRM v9 | 5.4.4 | Low Flow Faucet Aerators | RS-HWE-LFFA-V10-210101 | RS | HWE | LFFA | V10-210101
Residential_Direct Distribution Efficient Products_School Kits_Natural Gas_Water Heating_Single-Family/Multifamily_Low Flow Faucet Aerator_Natural Gas DHW, Bath_0_0_Specific Weight of Water | Residential_Direct Distribution Efficient Products_School Kits_Natural Gas_Water Heating_Single-Family/Multifamily_Low Flow Faucet Aerator_Natural Gas DHW, Bath_0_0 | Residential | Direct Distribution Efficient Products | School Kits | Natural Gas | Water Heating | Single-Family/Multifamily | Low Flow Faucet Aerator | Natural Gas DHW, Bath | 0 | 0 | Specific Weight of Water |  | 8.33 |  | IL TRM v9 | 5.4.4 | Low Flow Faucet Aerators | RS-HWE-LFFA-V10-210101 | RS | HWE | LFFA | V10-210101
Residential_Direct Distribution Efficient Products_School Kits_Natural Gas_Water Heating_Single-Family/Multifamily_Low Flow Faucet Aerator_Natural Gas DHW, Bath_0_0_Tank Temperature | Residential_Direct Distribution Efficient Products_School Kits_Natural Gas_Water Heating_Single-Family/Multifamily_Low Flow Faucet Aerator_Natural Gas DHW, Bath_0_0 | Residential | Direct Distribution Efficient Products | School Kits | Natural Gas | Water Heating | Single-Family/Multifamily | Low Flow Faucet Aerator | Natural Gas DHW, Bath | 0 | 0 | Tank Temperature |  | 91 | Assumed Unknown TRM value | IL TRM v9 | 5.4.4 | Low Flow Faucet Aerators | RS-HWE-LFFA-V10-210101 | RS | HWE | LFFA | V10-210101
Residential_Direct Distribution Efficient Products_School Kits_Natural Gas_Water Heating_Single-Family/Multifamily_Low Flow Faucet Aerator_Natural Gas DHW, Bath_0_0_Incoming Water Temperature | Residential_Direct Distribution Efficient Products_School Kits_Natural Gas_Water Heating_Single-Family/Multifamily_Low Flow Faucet Aerator_Natural Gas DHW, Bath_0_0 | Residential | Direct Distribution Efficient Products | School Kits | Natural Gas | Water Heating | Single-Family/Multifamily | Low Flow Faucet Aerator | Natural Gas DHW, Bath | 0 | 0 | Incoming Water Temperature |  | 50.7 |  | IL TRM v9 | 5.4.4 | Low Flow Faucet Aerators | RS-HWE-LFFA-V10-210101 | RS | HWE | LFFA | V10-210101
Residential_Direct Distribution Efficient Products_School Kits_Natural Gas_Water Heating_Single-Family/Multifamily_Low Flow Faucet Aerator_Natural Gas DHW, Bath_0_0_Heat Capacity of Water | Residential_Direct Distribution Efficient Products_School Kits_Natural Gas_Water Heating_Single-Family/Multifamily_Low Flow Faucet Aerator_Natural Gas DHW, Bath_0_0 | Residential | Direct Distribution Efficient Products | School Kits | Natural Gas | Water Heating | Single-Family/Multifamily | Low Flow Faucet Aerator | Natural Gas DHW, Bath | 0 | 0 | Heat Capacity of Water |  | 1 |  | IL TRM v9 | 5.4.4 | Low Flow Faucet Aerators | RS-HWE-LFFA-V10-210101 | RS | HWE | LFFA | V10-210101
Residential_Direct Distribution Efficient Products_School Kits_Natural Gas_Water Heating_Single-Family/Multifamily_Low Flow Faucet Aerator_Natural Gas DHW, Bath_0_0_Conversion from Btu to kWh | Residential_Direct Distribution Efficient Products_School Kits_Natural Gas_Water Heating_Single-Family/Multifamily_Low Flow Faucet Aerator_Natural Gas DHW, Bath_0_0 | Residential | Direct Distribution Efficient Products | School Kits | Natural Gas | Water Heating | Single-Family/Multifamily | Low Flow Faucet Aerator | Natural Gas DHW, Bath | 0 | 0 | Conversion from Btu to kWh |  | 3412 |  | IL TRM v9 | 5.4.4 | Low Flow Faucet Aerators | RS-HWE-LFFA-V10-210101 | RS | HWE | LFFA | V10-210101
Residential_Direct Distribution Efficient Products_School Kits_Natural Gas_Water Heating_Single-Family/Multifamily_Low Flow Faucet Aerator_Natural Gas DHW, Bath_0_0_Recovery Efficiency of Electric Hot Water Heater | Residential_Direct Distribution Efficient Products_School Kits_Natural Gas_Water Heating_Single-Family/Multifamily_Low Flow Faucet Aerator_Natural Gas DHW, Bath_0_0 | Residential | Direct Distribution Efficient Products | School Kits | Natural Gas | Water Heating | Single-Family/Multifamily | Low Flow Faucet Aerator | Natural Gas DHW, Bath | 0 | 0 | Recovery Efficiency of Electric Hot Water Heater |  | 0.98 |  | IL TRM v9 | 5.4.4 | Low Flow Faucet Aerators | RS-HWE-LFFA-V10-210101 | RS | HWE | LFFA | V10-210101
Residential_Direct Distribution Efficient Products_School Kits_Natural Gas_Water Heating_Single-Family/Multifamily_Low Flow Faucet Aerator_Natural Gas DHW, Bath_0_0_Recovery Efficiency of Gas Hot Water Heater | Residential_Direct Distribution Efficient Products_School Kits_Natural Gas_Water Heating_Single-Family/Multifamily_Low Flow Faucet Aerator_Natural Gas DHW, Bath_0_0 | Residential | Direct Distribution Efficient Products | School Kits | Natural Gas | Water Heating | Single-Family/Multifamily | Low Flow Faucet Aerator | Natural Gas DHW, Bath | 0 | 0 | Recovery Efficiency of Gas Hot Water Heater |  | 0.78 | Single-Family, individual water heater | IL TRM v9 | 5.4.4 | Low Flow Faucet Aerators | RS-HWE-LFFA-V10-210101 | RS | HWE | LFFA | V10-210101
Residential_Direct Distribution Efficient Products_School Kits_Natural Gas_Water Heating_Single-Family/Multifamily_Low Flow Faucet Aerator_Natural Gas DHW, Bath_0_0_kWh per Gallon of Water Used | Residential_Direct Distribution Efficient Products_School Kits_Natural Gas_Water Heating_Single-Family/Multifamily_Low Flow Faucet Aerator_Natural Gas DHW, Bath_0_0 | Residential | Direct Distribution Efficient Products | School Kits | Natural Gas | Water Heating | Single-Family/Multifamily | Low Flow Faucet Aerator | Natural Gas DHW, Bath | 0 | 0 | kWh per Gallon of Water Used |  | 0.1004 |  | IL TRM v9 | 5.4.4 | Low Flow Faucet Aerators | RS-HWE-LFFA-V10-210101 | RS | HWE | LFFA | V10-210101
Residential_Direct Distribution Efficient Products_School Kits_Natural Gas_Water Heating_Single-Family/Multifamily_Low Flow Faucet Aerator_Natural Gas DHW, Bath_0_0_Therms per Gallon of Water Used | Residential_Direct Distribution Efficient Products_School Kits_Natural Gas_Water Heating_Single-Family/Multifamily_Low Flow Faucet Aerator_Natural Gas DHW, Bath_0_0 | Residential | Direct Distribution Efficient Products | School Kits | Natural Gas | Water Heating | Single-Family/Multifamily | Low Flow Faucet Aerator | Natural Gas DHW, Bath | 0 | 0 | Therms per Gallon of Water Used |  | 0.0043038 |  | IL TRM v9 | 5.4.4 | Low Flow Faucet Aerators | RS-HWE-LFFA-V10-210101 | RS | HWE | LFFA | V10-210101
Residential_Direct Distribution Efficient Products_School Kits_Natural Gas_Water Heating_Single-Family/Multifamily_Low Flow Faucet Aerator_Natural Gas DHW, Bath_0_0_Total Water Energy Factor | Residential_Direct Distribution Efficient Products_School Kits_Natural Gas_Water Heating_Single-Family/Multifamily_Low Flow Faucet Aerator_Natural Gas DHW, Bath_0_0 | Residential | Direct Distribution Efficient Products | School Kits | Natural Gas | Water Heating | Single-Family/Multifamily | Low Flow Faucet Aerator | Natural Gas DHW, Bath | 0 | 0 | Total Water Energy Factor |  | 5010 |  | IL TRM v9 | 5.4.4 | Low Flow Faucet Aerators | RS-HWE-LFFA-V10-210101 | RS | HWE | LFFA | V10-210101
Residential_Direct Distribution Efficient Products_School Kits_Natural Gas_Water Heating_Single-Family/Multifamily_Low Flow Faucet Aerator_Natural Gas DHW, Bath_0_0_ISR | Residential_Direct Distribution Efficient Products_School Kits_Natural Gas_Water Heating_Single-Family/Multifamily_Low Flow Faucet Aerator_Natural Gas DHW, Bath_0_0 | Residential | Direct Distribution Efficient Products | School Kits | Natural Gas | Water Heating | Single-Family/Multifamily | Low Flow Faucet Aerator | Natural Gas DHW, Bath | 0 | 0 | ISR |  | 0.27 | School Kits | IL TRM v9 | 5.4.4 | Low Flow Faucet Aerators | RS-HWE-LFFA-V10-210101 | RS | HWE | LFFA | V10-210101
Residential_Direct Distribution Efficient Products_School Kits_Natural Gas_Water Heating_Single-Family/Multifamily_Low Flow Faucet Aerator_Natural Gas DHW, Bath_0_0_Hours of Use | Residential_Direct Distribution Efficient Products_School Kits_Natural Gas_Water Heating_Single-Family/Multifamily_Low Flow Faucet Aerator_Natural Gas DHW, Bath_0_0 | Residential | Direct Distribution Efficient Products | School Kits | Natural Gas | Water Heating | Single-Family/Multifamily | Low Flow Faucet Aerator | Natural Gas DHW, Bath | 0 | 0 | Hours of Use |  | 60 | Single-Family, Unknown Location | IL TRM v9 | 5.4.4 | Low Flow Faucet Aerators | RS-HWE-LFFA-V10-210101 | RS | HWE | LFFA | V10-210101
Residential_Direct Distribution Efficient Products_School Kits_Natural Gas_Water Heating_Single-Family/Multifamily_Low Flow Faucet Aerator_Natural Gas DHW, Bath_0_0_Water Savings (gal) | Residential_Direct Distribution Efficient Products_School Kits_Natural Gas_Water Heating_Single-Family/Multifamily_Low Flow Faucet Aerator_Natural Gas DHW, Bath_0_0 | Residential | Direct Distribution Efficient Products | School Kits | Natural Gas | Water Heating | Single-Family/Multifamily | Low Flow Faucet Aerator | Natural Gas DHW, Bath | 0 | 0 | Water Savings (gal) |  | 294.6921 |  | IL TRM v9 | 5.4.4 | Low Flow Faucet Aerators | RS-HWE-LFFA-V10-210101 | RS | HWE | LFFA | V10-210101
Residential_Direct Distribution Efficient Products_School Kits_Natural Gas_Water Heating_Single-Family/Multifamily_Low Flow Faucet Aerator_Natural Gas DHW, Bath_0_0_Waste Water Savings (kWh) | Residential_Direct Distribution Efficient Products_School Kits_Natural Gas_Water Heating_Single-Family/Multifamily_Low Flow Faucet Aerator_Natural Gas DHW, Bath_0_0 | Residential | Direct Distribution Efficient Products | School Kits | Natural Gas | Water Heating | Single-Family/Multifamily | Low Flow Faucet Aerator | Natural Gas DHW, Bath | 0 | 0 | Waste Water Savings (kWh) |  | 1.4764 |  | IL TRM v9 | 5.4.4 | Low Flow Faucet Aerators | RS-HWE-LFFA-V10-210101 | RS | HWE | LFFA | V10-210101
Residential_Direct Distribution Efficient Products_School Kits_Natural Gas_Water Heating_Single-Family/Multifamily_Low Flow Faucet Aerator_Natural Gas DHW, Bath_0_0_kWh Saved per Unit | Residential_Direct Distribution Efficient Products_School Kits_Natural Gas_Water Heating_Single-Family/Multifamily_Low Flow Faucet Aerator_Natural Gas DHW, Bath_0_0 | Residential | Direct Distribution Efficient Products | School Kits | Natural Gas | Water Heating | Single-Family/Multifamily | Low Flow Faucet Aerator | Natural Gas DHW, Bath | 0 | 0 | kWh Saved per Unit |  | 0 |  | IL TRM v9 | 5.4.4 | Low Flow Faucet Aerators | RS-HWE-LFFA-V10-210101 | RS | HWE | LFFA | V10-210101
Residential_Direct Distribution Efficient Products_School Kits_Natural Gas_Water Heating_Single-Family/Multifamily_Low Flow Faucet Aerator_Natural Gas DHW, Bath_0_0_Secondary Water kWh Saved per Unit | Residential_Direct Distribution Efficient Products_School Kits_Natural Gas_Water Heating_Single-Family/Multifamily_Low Flow Faucet Aerator_Natural Gas DHW, Bath_0_0 | Residential | Direct Distribution Efficient Products | School Kits | Natural Gas | Water Heating | Single-Family/Multifamily | Low Flow Faucet Aerator | Natural Gas DHW, Bath | 0 | 0 | Secondary Water kWh Saved per Unit |  | 1.4764 |  | IL TRM v9 | 5.4.4 | Low Flow Faucet Aerators | RS-HWE-LFFA-V10-210101 | RS | HWE | LFFA | V10-210101
Residential_Direct Distribution Efficient Products_School Kits_Natural Gas_Water Heating_Single-Family/Multifamily_Low Flow Faucet Aerator_Natural Gas DHW, Bath_0_0_Coincident Peak kW Saved per Unit | Residential_Direct Distribution Efficient Products_School Kits_Natural Gas_Water Heating_Single-Family/Multifamily_Low Flow Faucet Aerator_Natural Gas DHW, Bath_0_0 | Residential | Direct Distribution Efficient Products | School Kits | Natural Gas | Water Heating | Single-Family/Multifamily | Low Flow Faucet Aerator | Natural Gas DHW, Bath | 0 | 0 | Coincident Peak kW Saved per Unit |  | 0 |  | IL TRM v9 | 5.4.4 | Low Flow Faucet Aerators | RS-HWE-LFFA-V10-210101 | RS | HWE | LFFA | V10-210101
Residential_Direct Distribution Efficient Products_School Kits_Natural Gas_Water Heating_Single-Family/Multifamily_Low Flow Faucet Aerator_Natural Gas DHW, Bath_0_0_Therms Saved per Unit | Residential_Direct Distribution Efficient Products_School Kits_Natural Gas_Water Heating_Single-Family/Multifamily_Low Flow Faucet Aerator_Natural Gas DHW, Bath_0_0 | Residential | Direct Distribution Efficient Products | School Kits | Natural Gas | Water Heating | Single-Family/Multifamily | Low Flow Faucet Aerator | Natural Gas DHW, Bath | 0 | 0 | Therms Saved per Unit |  | 1.2683 |  | IL TRM v9 | 5.4.4 | Low Flow Faucet Aerators | RS-HWE-LFFA-V10-210101 | RS | HWE | LFFA | V10-210101
Residential_Direct Distribution Efficient Products_School Kits_Natural Gas_Water Heating_Single-Family/Multifamily_Low Flow Faucet Aerator_Natural Gas DHW, Bath_0_0_Gal Saved per Unit | Residential_Direct Distribution Efficient Products_School Kits_Natural Gas_Water Heating_Single-Family/Multifamily_Low Flow Faucet Aerator_Natural Gas DHW, Bath_0_0 | Residential | Direct Distribution Efficient Products | School Kits | Natural Gas | Water Heating | Single-Family/Multifamily | Low Flow Faucet Aerator | Natural Gas DHW, Bath | 0 | 0 | Gal Saved per Unit |  | 294.6921 |  | IL TRM v9 | 5.4.4 | Low Flow Faucet Aerators | RS-HWE-LFFA-V10-210101 | RS | HWE | LFFA | V10-210101
Residential_Direct Distribution Efficient Products_School Kits_Natural Gas_Water Heating_Single-Family/Multifamily_Low Flow Faucet Aerator_Natural Gas DHW, Bath_0_0_Lifetime (years) | Residential_Direct Distribution Efficient Products_School Kits_Natural Gas_Water Heating_Single-Family/Multifamily_Low Flow Faucet Aerator_Natural Gas DHW, Bath_0_0 | Residential | Direct Distribution Efficient Products | School Kits | Natural Gas | Water Heating | Single-Family/Multifamily | Low Flow Faucet Aerator | Natural Gas DHW, Bath | 0 | 0 | Lifetime (years) |  | 10 |  | IL TRM v9 | 5.4.4 | Low Flow Faucet Aerators | RS-HWE-LFFA-V10-210101 | RS | HWE | LFFA | V10-210101
Residential_Direct Distribution Efficient Products_School Kits_Natural Gas_Water Heating_Single-Family/Multifamily_Low Flow Faucet Aerator_Natural Gas DHW, Bath_0_0_Incremental Cost | Residential_Direct Distribution Efficient Products_School Kits_Natural Gas_Water Heating_Single-Family/Multifamily_Low Flow Faucet Aerator_Natural Gas DHW, Bath_0_0 | Residential | Direct Distribution Efficient Products | School Kits | Natural Gas | Water Heating | Single-Family/Multifamily | Low Flow Faucet Aerator | Natural Gas DHW, Bath | 0 | 0 | Incremental Cost |  | 8 | Assumed Direct Install | IL TRM v9 | 5.4.4 | Low Flow Faucet Aerators | RS-HWE-LFFA-V10-210101 | RS | HWE | LFFA | V10-210101
Residential_Direct Distribution Efficient Products_School Kits_Natural Gas_Water Heating_Single-Family/Multifamily_Low Flow Faucet Aerator_Natural Gas DHW, Bath_0_0_ | Residential_Direct Distribution Efficient Products_School Kits_Natural Gas_Water Heating_Single-Family/Multifamily_Low Flow Faucet Aerator_Natural Gas DHW, Bath_0_0 | Residential | Direct Distribution Efficient Products | School Kits | Natural Gas | Water Heating | Single-Family/Multifamily | Low Flow Faucet Aerator | Natural Gas DHW, Bath | 0 | 0 | [8 empty] | ERROR
Residential_Direct Distribution Efficient Products_School Kits_Electric_Water Heating_Single-Family/Multifamily_Low Flow Faucet Aerator_Electric DHW, Kitchen_0_0_CF | Residential_Direct Distribution Efficient Products_School Kits_Electric_Water Heating_Single-Family/Multifamily_Low Flow Faucet Aerator_Electric DHW, Kitchen_0_0 | Residential | Direct Distribution Efficient Products | School Kits | Electric | Water Heating | Single-Family/Multifamily | Low Flow Faucet Aerator | Electric DHW, Kitchen | 0 | 0 | CF |  | 0.022 |  | IL TRM v9 | 5.4.4 | Low Flow Faucet Aerators | RS-HWE-LFFA-V10-210101 | RS | HWE | LFFA | V10-210101
Residential_Direct Distribution Efficient Products_School Kits_Electric_Water Heating_Single-Family/Multifamily_Low Flow Faucet Aerator_Electric DHW, Kitchen_0_0_Efficient GPM | Residential_Direct Distribution Efficient Products_School Kits_Electric_Water Heating_Single-Family/Multifamily_Low Flow Faucet Aerator_Electric DHW, Kitchen_0_0 | Residential | Direct Distribution Efficient Products | School Kits | Electric | Water Heating | Single-Family/Multifamily | Low Flow Faucet Aerator | Electric DHW, Kitchen | 0 | 0 | Efficient GPM |  | 0.94 | Assumed Unknown TRM value | IL TRM v9 | 5.4.4 | Low Flow Faucet Aerators | RS-HWE-LFFA-V10-210101 | RS | HWE | LFFA | V10-210101
Residential_Direct Distribution Efficient Products_School Kits_Electric_Water Heating_Single-Family/Multifamily_Low Flow Faucet Aerator_Electric DHW, Kitchen_0_0_Baseline GPM | Residential_Direct Distribution Efficient Products_School Kits_Electric_Water Heating_Single-Family/Multifamily_Low Flow Faucet Aerator_Electric DHW, Kitchen_0_0 | Residential | Direct Distribution Efficient Products | School Kits | Electric | Water Heating | Single-Family/Multifamily | Low Flow Faucet Aerator | Electric DHW, Kitchen | 0 | 0 | Baseline GPM |  | 1.58 | Assumed Unknown TRM value | IL TRM v9 | 5.4.4 | Low Flow Faucet Aerators | RS-HWE-LFFA-V10-210101 | RS | HWE | LFFA | V10-210101
Residential_Direct Distribution Efficient Products_School Kits_Electric_Water Heating_Single-Family/Multifamily_Low Flow Faucet Aerator_Electric DHW, Kitchen_0_0_% of Electric Water Heating | Residential_Direct Distribution Efficient Products_School Kits_Electric_Water Heating_Single-Family/Multifamily_Low Flow Faucet Aerator_Electric DHW, Kitchen_0_0 | Residential | Direct Distribution Efficient Products | School Kits | Electric | Water Heating | Single-Family/Multifamily | Low Flow Faucet Aerator | Electric DHW, Kitchen | 0 | 0 | % of Electric Water Heating |  | 1 |  | IL TRM v9 | 5.4.4 | Low Flow Faucet Aerators | RS-HWE-LFFA-V10-210101 | RS | HWE | LFFA | V10-210101
Residential_Direct Distribution Efficient Products_School Kits_Electric_Water Heating_Single-Family/Multifamily_Low Flow Faucet Aerator_Electric DHW, Kitchen_0_0_Minute per Person Per Day | Residential_Direct Distribution Efficient Products_School Kits_Electric_Water Heating_Single-Family/Multifamily_Low Flow Faucet Aerator_Electric DHW, Kitchen_0_0 | Residential | Direct Distribution Efficient Products | School Kits | Electric | Water Heating | Single-Family/Multifamily | Low Flow Faucet Aerator | Electric DHW, Kitchen | 0 | 0 | Minute per Person Per Day |  | 8.3 | Assumed Unknown TRM value | IL TRM v9 | 5.4.4 | Low Flow Faucet Aerators | RS-HWE-LFFA-V10-210101 | RS | HWE | LFFA | V10-210101
Residential_Direct Distribution Efficient Products_School Kits_Electric_Water Heating_Single-Family/Multifamily_Low Flow Faucet Aerator_Electric DHW, Kitchen_0_0_People per Household | Residential_Direct Distribution Efficient Products_School Kits_Electric_Water Heating_Single-Family/Multifamily_Low Flow Faucet Aerator_Electric DHW, Kitchen_0_0 | Residential | Direct Distribution Efficient Products | School Kits | Electric | Water Heating | Single-Family/Multifamily | Low Flow Faucet Aerator | Electric DHW, Kitchen | 0 | 0 | People per Household |  | 2.42 | Assumed Unknown TRM value | IL TRM v9 | 5.4.4 | Low Flow Faucet Aerators | RS-HWE-LFFA-V10-210101 | RS | HWE | LFFA | V10-210101
Residential_Direct Distribution Efficient Products_School Kits_Electric_Water Heating_Single-Family/Multifamily_Low Flow Faucet Aerator_Electric DHW, Kitchen_0_0_Day in Year | Residential_Direct Distribution Efficient Products_School Kits_Electric_Water Heating_Single-Family/Multifamily_Low Flow Faucet Aerator_Electric DHW, Kitchen_0_0 | Residential | Direct Distribution Efficient Products | School Kits | Electric | Water Heating | Single-Family/Multifamily | Low Flow Faucet Aerator | Electric DHW, Kitchen | 0 | 0 | Day in Year |  | 365.25 |  | IL TRM v9 | 5.4.4 | Low Flow Faucet Aerators | RS-HWE-LFFA-V10-210101 | RS | HWE | LFFA | V10-210101
Residential_Direct Distribution Efficient Products_School Kits_Electric_Water Heating_Single-Family/Multifamily_Low Flow Faucet Aerator_Electric DHW, Kitchen_0_0_Drain Factor | Residential_Direct Distribution Efficient Products_School Kits_Electric_Water Heating_Single-Family/Multifamily_Low Flow Faucet Aerator_Electric DHW, Kitchen_0_0 | Residential | Direct Distribution Efficient Products | School Kits | Electric | Water Heating | Single-Family/Multifamily | Low Flow Faucet Aerator | Electric DHW, Kitchen | 0 | 0 | Drain Factor |  | 0.795 | Assumed Unknown TRM value | IL TRM v9 | 5.4.4 | Low Flow Faucet Aerators | RS-HWE-LFFA-V10-210101 | RS | HWE | LFFA | V10-210101
Residential_Direct Distribution Efficient Products_School Kits_Electric_Water Heating_Single-Family/Multifamily_Low Flow Faucet Aerator_Electric DHW, Kitchen_0_0_Faucets per household | Residential_Direct Distribution Efficient Products_School Kits_Electric_Water Heating_Single-Family/Multifamily_Low Flow Faucet Aerator_Electric DHW, Kitchen_0_0 | Residential | Direct Distribution Efficient Products | School Kits | Electric | Water Heating | Single-Family/Multifamily | Low Flow Faucet Aerator | Electric DHW, Kitchen | 0 | 0 | Faucets per household |  | 3.42 | Assumed Unknown TRM value | IL TRM v9 | 5.4.4 | Low Flow Faucet Aerators | RS-HWE-LFFA-V10-210101 | RS | HWE | LFFA | V10-210101
Residential_Direct Distribution Efficient Products_School Kits_Electric_Water Heating_Single-Family/Multifamily_Low Flow Faucet Aerator_Electric DHW, Kitchen_0_0_Specific Weight of Water | Residential_Direct Distribution Efficient Products_School Kits_Electric_Water Heating_Single-Family/Multifamily_Low Flow Faucet Aerator_Electric DHW, Kitchen_0_0 | Residential | Direct Distribution Efficient Products | School Kits | Electric | Water Heating | Single-Family/Multifamily | Low Flow Faucet Aerator | Electric DHW, Kitchen | 0 | 0 | Specific Weight of Water |  | 8.33 |  | IL TRM v9 | 5.4.4 | Low Flow Faucet Aerators | RS-HWE-LFFA-V10-210101 | RS | HWE | LFFA | V10-210101
Residential_Direct Distribution Efficient Products_School Kits_Electric_Water Heating_Single-Family/Multifamily_Low Flow Faucet Aerator_Electric DHW, Kitchen_0_0_Tank Temperature | Residential_Direct Distribution Efficient Products_School Kits_Electric_Water Heating_Single-Family/Multifamily_Low Flow Faucet Aerator_Electric DHW, Kitchen_0_0 | Residential | Direct Distribution Efficient Products | School Kits | Electric | Water Heating | Single-Family/Multifamily | Low Flow Faucet Aerator | Electric DHW, Kitchen | 0 | 0 | Tank Temperature |  | 91 | Assumed Unknown TRM value | IL TRM v9 | 5.4.4 | Low Flow Faucet Aerators | RS-HWE-LFFA-V10-210101 | RS | HWE | LFFA | V10-210101
Residential_Direct Distribution Efficient Products_School Kits_Electric_Water Heating_Single-Family/Multifamily_Low Flow Faucet Aerator_Electric DHW, Kitchen_0_0_Incoming Water Temperature | Residential_Direct Distribution Efficient Products_School Kits_Electric_Water Heating_Single-Family/Multifamily_Low Flow Faucet Aerator_Electric DHW, Kitchen_0_0 | Residential | Direct Distribution Efficient Products | School Kits | Electric | Water Heating | Single-Family/Multifamily | Low Flow Faucet Aerator | Electric DHW, Kitchen | 0 | 0 | Incoming Water Temperature |  | 50.7 |  | IL TRM v9 | 5.4.4 | Low Flow Faucet Aerators | RS-HWE-LFFA-V10-210101 | RS | HWE | LFFA | V10-210101
Residential_Direct Distribution Efficient Products_School Kits_Electric_Water Heating_Single-Family/Multifamily_Low Flow Faucet Aerator_Electric DHW, Kitchen_0_0_Heat Capacity of Water | Residential_Direct Distribution Efficient Products_School Kits_Electric_Water Heating_Single-Family/Multifamily_Low Flow Faucet Aerator_Electric DHW, Kitchen_0_0 | Residential | Direct Distribution Efficient Products | School Kits | Electric | Water Heating | Single-Family/Multifamily | Low Flow Faucet Aerator | Electric DHW, Kitchen | 0 | 0 | Heat Capacity of Water |  | 1 |  | IL TRM v9 | 5.4.4 | Low Flow Faucet Aerators | RS-HWE-LFFA-V10-210101 | RS | HWE | LFFA | V10-210101
Residential_Direct Distribution Efficient Products_School Kits_Electric_Water Heating_Single-Family/Multifamily_Low Flow Faucet Aerator_Electric DHW, Kitchen_0_0_Conversion from Btu to kWh | Residential_Direct Distribution Efficient Products_School Kits_Electric_Water Heating_Single-Family/Multifamily_Low Flow Faucet Aerator_Electric DHW, Kitchen_0_0 | Residential | Direct Distribution Efficient Products | School Kits | Electric | Water Heating | Single-Family/Multifamily | Low Flow Faucet Aerator | Electric DHW, Kitchen | 0 | 0 | Conversion from Btu to kWh |  | 3412 |  | IL TRM v9 | 5.4.4 | Low Flow Faucet Aerators | RS-HWE-LFFA-V10-210101 | RS | HWE | LFFA | V10-210101
Residential_Direct Distribution Efficient Products_School Kits_Electric_Water Heating_Single-Family/Multifamily_Low Flow Faucet Aerator_Electric DHW, Kitchen_0_0_Recovery Efficiency of Electric Hot Water Heater | Residential_Direct Distribution Efficient Products_School Kits_Electric_Water Heating_Single-Family/Multifamily_Low Flow Faucet Aerator_Electric DHW, Kitchen_0_0 | Residential | Direct Distribution Efficient Products | School Kits | Electric | Water Heating | Single-Family/Multifamily | Low Flow Faucet Aerator | Electric DHW, Kitchen | 0 | 0 | Recovery Efficiency of Electric Hot Water Heater |  | 0.98 |  | IL TRM v9 | 5.4.4 | Low Flow Faucet Aerators | RS-HWE-LFFA-V10-210101 | RS | HWE | LFFA | V10-210101
Residential_Direct Distribution Efficient Products_School Kits_Electric_Water Heating_Single-Family/Multifamily_Low Flow Faucet Aerator_Electric DHW, Kitchen_0_0_Recovery Efficiency of Gas Hot Water Heater | Residential_Direct Distribution Efficient Products_School Kits_Electric_Water Heating_Single-Family/Multifamily_Low Flow Faucet Aerator_Electric DHW, Kitchen_0_0 | Residential | Direct Distribution Efficient Products | School Kits | Electric | Water Heating | Single-Family/Multifamily | Low Flow Faucet Aerator | Electric DHW, Kitchen | 0 | 0 | Recovery Efficiency of Gas Hot Water Heater |  | 0.78 |  | IL TRM v9 | 5.4.4 | Low Flow Faucet Aerators | RS-HWE-LFFA-V10-210101 | RS | HWE | LFFA | V10-210101
Residential_Direct Distribution Efficient Products_School Kits_Electric_Water Heating_Single-Family/Multifamily_Low Flow Faucet Aerator_Electric DHW, Kitchen_0_0_kWh per Gallon of Water Used | Residential_Direct Distribution Efficient Products_School Kits_Electric_Water Heating_Single-Family/Multifamily_Low Flow Faucet Aerator_Electric DHW, Kitchen_0_0 | Residential | Direct Distribution Efficient Products | School Kits | Electric | Water Heating | Single-Family/Multifamily | Low Flow Faucet Aerator | Electric DHW, Kitchen | 0 | 0 | kWh per Gallon of Water Used |  | 0.1004 |  | IL TRM v9 | 5.4.4 | Low Flow Faucet Aerators | RS-HWE-LFFA-V10-210101 | RS | HWE | LFFA | V10-210101
Residential_Direct Distribution Efficient Products_School Kits_Electric_Water Heating_Single-Family/Multifamily_Low Flow Faucet Aerator_Electric DHW, Kitchen_0_0_Therms per Gallon of Water Used | Residential_Direct Distribution Efficient Products_School Kits_Electric_Water Heating_Single-Family/Multifamily_Low Flow Faucet Aerator_Electric DHW, Kitchen_0_0 | Residential | Direct Distribution Efficient Products | School Kits | Electric | Water Heating | Single-Family/Multifamily | Low Flow Faucet Aerator | Electric DHW, Kitchen | 0 | 0 | Therms per Gallon of Water Used |  | 0.0043038 |  | IL TRM v9 | 5.4.4 | Low Flow Faucet Aerators | RS-HWE-LFFA-V10-210101 | RS | HWE | LFFA | V10-210101
Residential_Direct Distribution Efficient Products_School Kits_Electric_Water Heating_Single-Family/Multifamily_Low Flow Faucet Aerator_Electric DHW, Kitchen_0_0_Total Water Energy Factor | Residential_Direct Distribution Efficient Products_School Kits_Electric_Water Heating_Single-Family/Multifamily_Low Flow Faucet Aerator_Electric DHW, Kitchen_0_0 | Residential | Direct Distribution Efficient Products | School Kits | Electric | Water Heating | Single-Family/Multifamily | Low Flow Faucet Aerator | Electric DHW, Kitchen | 0 | 0 | Total Water Energy Factor |  | 5010 |  | IL TRM v9 | 5.4.4 | Low Flow Faucet Aerators | RS-HWE-LFFA-V10-210101 | RS | HWE | LFFA | V10-210101
Residential_Direct Distribution Efficient Products_School Kits_Electric_Water Heating_Single-Family/Multifamily_Low Flow Faucet Aerator_Electric DHW, Kitchen_0_0_ISR | Residential_Direct Distribution Efficient Products_School Kits_Electric_Water Heating_Single-Family/Multifamily_Low Flow Faucet Aerator_Electric DHW, Kitchen_0_0 | Residential | Direct Distribution Efficient Products | School Kits | Electric | Water Heating | Single-Family/Multifamily | Low Flow Faucet Aerator | Electric DHW, Kitchen | 0 | 0 | ISR |  | 0.27 | School Kits | IL TRM v9 | 5.4.4 | Low Flow Faucet Aerators | RS-HWE-LFFA-V10-210101 | RS | HWE | LFFA | V10-210101
Residential_Direct Distribution Efficient Products_School Kits_Electric_Water Heating_Single-Family/Multifamily_Low Flow Faucet Aerator_Electric DHW, Kitchen_0_0_Hours of Use | Residential_Direct Distribution Efficient Products_School Kits_Electric_Water Heating_Single-Family/Multifamily_Low Flow Faucet Aerator_Electric DHW, Kitchen_0_0 | Residential | Direct Distribution Efficient Products | School Kits | Electric | Water Heating | Single-Family/Multifamily | Low Flow Faucet Aerator | Electric DHW, Kitchen | 0 | 0 | Hours of Use |  | 55 | Single-Family, Unknown Location | IL TRM v9 | 5.4.4 | Low Flow Faucet Aerators | RS-HWE-LFFA-V10-210101 | RS | HWE | LFFA | V10-210101
Residential_Direct Distribution Efficient Products_School Kits_Electric_Water Heating_Single-Family/Multifamily_Low Flow Faucet Aerator_Electric DHW, Kitchen_0_0_Water Savings (gal) | Residential_Direct Distribution Efficient Products_School Kits_Electric_Water Heating_Single-Family/Multifamily_Low Flow Faucet Aerator_Electric DHW, Kitchen_0_0 | Residential | Direct Distribution Efficient Products | School Kits | Electric | Water Heating | Single-Family/Multifamily | Low Flow Faucet Aerator | Electric DHW, Kitchen | 0 | 0 | Water Savings (gal) |  | 294.6921 |  | IL TRM v9 | 5.4.4 | Low Flow Faucet Aerators | RS-HWE-LFFA-V10-210101 | RS | HWE | LFFA | V10-210101
Residential_Direct Distribution Efficient Products_School Kits_Electric_Water Heating_Single-Family/Multifamily_Low Flow Faucet Aerator_Electric DHW, Kitchen_0_0_Waste Water Savings (kWh) | Residential_Direct Distribution Efficient Products_School Kits_Electric_Water Heating_Single-Family/Multifamily_Low Flow Faucet Aerator_Electric DHW, Kitchen_0_0 | Residential | Direct Distribution Efficient Products | School Kits | Electric | Water Heating | Single-Family/Multifamily | Low Flow Faucet Aerator | Electric DHW, Kitchen | 0 | 0 | Waste Water Savings (kWh) |  | 1.4764 |  | IL TRM v9 | 5.4.4 | Low Flow Faucet Aerators | RS-HWE-LFFA-V10-210101 | RS | HWE | LFFA | V10-210101
Residential_Direct Distribution Efficient Products_School Kits_Electric_Water Heating_Single-Family/Multifamily_Low Flow Faucet Aerator_Electric DHW, Kitchen_0_0_kWh Saved per Unit | Residential_Direct Distribution Efficient Products_School Kits_Electric_Water Heating_Single-Family/Multifamily_Low Flow Faucet Aerator_Electric DHW, Kitchen_0_0 | Residential | Direct Distribution Efficient Products | School Kits | Electric | Water Heating | Single-Family/Multifamily | Low Flow Faucet Aerator | Electric DHW, Kitchen | 0 | 0 | kWh Saved per Unit |  | 29.5858 |  | IL TRM v9 | 5.4.4 | Low Flow Faucet Aerators | RS-HWE-LFFA-V10-210101 | RS | HWE | LFFA | V10-210101
Residential_Direct Distribution Efficient Products_School Kits_Electric_Water Heating_Single-Family/Multifamily_Low Flow Faucet Aerator_Electric DHW, Kitchen_0_0_Secondary Water kWh Saved per Unit | Residential_Direct Distribution Efficient Products_School Kits_Electric_Water Heating_Single-Family/Multifamily_Low Flow Faucet Aerator_Electric DHW, Kitchen_0_0 | Residential | Direct Distribution Efficient Products | School Kits | Electric | Water Heating | Single-Family/Multifamily | Low Flow Faucet Aerator | Electric DHW, Kitchen | 0 | 0 | Secondary Water kWh Saved per Unit |  | 1.4764 |  | IL TRM v9 | 5.4.4 | Low Flow Faucet Aerators | RS-HWE-LFFA-V10-210101 | RS | HWE | LFFA | V10-210101
Residential_Direct Distribution Efficient Products_School Kits_Electric_Water Heating_Single-Family/Multifamily_Low Flow Faucet Aerator_Electric DHW, Kitchen_0_0_Coincident Peak kW Saved per Unit | Residential_Direct Distribution Efficient Products_School Kits_Electric_Water Heating_Single-Family/Multifamily_Low Flow Faucet Aerator_Electric DHW, Kitchen_0_0 | Residential | Direct Distribution Efficient Products | School Kits | Electric | Water Heating | Single-Family/Multifamily | Low Flow Faucet Aerator | Electric DHW, Kitchen | 0 | 0 | Coincident Peak kW Saved per Unit |  | 0.011244 |  | IL TRM v9 | 5.4.4 | Low Flow Faucet Aerators | RS-HWE-LFFA-V10-210101 | RS | HWE | LFFA | V10-210101
Residential_Direct Distribution Efficient Products_School Kits_Electric_Water Heating_Single-Family/Multifamily_Low Flow Faucet Aerator_Electric DHW, Kitchen_0_0_Therms Saved per Unit | Residential_Direct Distribution Efficient Products_School Kits_Electric_Water Heating_Single-Family/Multifamily_Low Flow Faucet Aerator_Electric DHW, Kitchen_0_0 | Residential | Direct Distribution Efficient Products | School Kits | Electric | Water Heating | Single-Family/Multifamily | Low Flow Faucet Aerator | Electric DHW, Kitchen | 0 | 0 | Therms Saved per Unit |  | 0 |  | IL TRM v9 | 5.4.4 | Low Flow Faucet Aerators | RS-HWE-LFFA-V10-210101 | RS | HWE | LFFA | V10-210101
Residential_Direct Distribution Efficient Products_School Kits_Electric_Water Heating_Single-Family/Multifamily_Low Flow Faucet Aerator_Electric DHW, Kitchen_0_0_Gal Saved per Unit | Residential_Direct Distribution Efficient Products_School Kits_Electric_Water Heating_Single-Family/Multifamily_Low Flow Faucet Aerator_Electric DHW, Kitchen_0_0 | Residential | Direct Distribution Efficient Products | School Kits | Electric | Water Heating | Single-Family/Multifamily | Low Flow Faucet Aerator | Electric DHW, Kitchen | 0 | 0 | Gal Saved per Unit |  | 294.6921 |  | IL TRM v9 | 5.4.4 | Low Flow Faucet Aerators | RS-HWE-LFFA-V10-210101 | RS | HWE | LFFA | V10-210101
Residential_Direct Distribution Efficient Products_School Kits_Electric_Water Heating_Single-Family/Multifamily_Low Flow Faucet Aerator_Electric DHW, Kitchen_0_0_Lifetime (years) | Residential_Direct Distribution Efficient Products_School Kits_Electric_Water Heating_Single-Family/Multifamily_Low Flow Faucet Aerator_Electric DHW, Kitchen_0_0 | Residential | Direct Distribution Efficient Products | School Kits | Electric | Water Heating | Single-Family/Multifamily | Low Flow Faucet Aerator | Electric DHW, Kitchen | 0 | 0 | Lifetime (years) |  | 10 |  | IL TRM v9 | 5.4.4 | Low Flow Faucet Aerators | RS-HWE-LFFA-V10-210101 | RS | HWE | LFFA | V10-210101
Residential_Direct Distribution Efficient Products_School Kits_Electric_Water Heating_Single-Family/Multifamily_Low Flow Faucet Aerator_Electric DHW, Kitchen_0_0_Incremental Cost | Residential_Direct Distribution Efficient Products_School Kits_Electric_Water Heating_Single-Family/Multifamily_Low Flow Faucet Aerator_Electric DHW, Kitchen_0_0 | Residential | Direct Distribution Efficient Products | School Kits | Electric | Water Heating | Single-Family/Multifamily | Low Flow Faucet Aerator | Electric DHW, Kitchen | 0 | 0 | Incremental Cost |  | 8 | Assumed Direct Install | IL TRM v9 | 5.4.4 | Low Flow Faucet Aerators | RS-HWE-LFFA-V10-210101 | RS | HWE | LFFA | V10-210101
Residential_Direct Distribution Efficient Products_School Kits_Electric_Water Heating_Single-Family/Multifamily_Low Flow Faucet Aerator_Electric DHW, Kitchen_0_0_ | Residential_Direct Distribution Efficient Products_School Kits_Electric_Water Heating_Single-Family/Multifamily_Low Flow Faucet Aerator_Electric DHW, Kitchen_0_0 | Residential | Direct Distribution Efficient Products | School Kits | Electric | Water Heating | Single-Family/Multifamily | Low Flow Faucet Aerator | Electric DHW, Kitchen | 0 | 0 | [8 empty] | ERROR
Residential_Direct Distribution Efficient Products_School Kits_Natural Gas_Water Heating_Single-Family/Multifamily_Low Flow Faucet Aerator_Natural Gas DHW, Kitchen_0_0_CF | Residential_Direct Distribution Efficient Products_School Kits_Natural Gas_Water Heating_Single-Family/Multifamily_Low Flow Faucet Aerator_Natural Gas DHW, Kitchen_0_0 | Residential | Direct Distribution Efficient Products | School Kits | Natural Gas | Water Heating | Single-Family/Multifamily | Low Flow Faucet Aerator | Natural Gas DHW, Kitchen | 0 | 0 | CF |  | 0.022 |  | IL TRM v9 | 5.4.4 | Low Flow Faucet Aerators | RS-HWE-LFFA-V10-210101 | RS | HWE | LFFA | V10-210101
Residential_Direct Distribution Efficient Products_School Kits_Natural Gas_Water Heating_Single-Family/Multifamily_Low Flow Faucet Aerator_Natural Gas DHW, Kitchen_0_0_Efficient GPM | Residential_Direct Distribution Efficient Products_School Kits_Natural Gas_Water Heating_Single-Family/Multifamily_Low Flow Faucet Aerator_Natural Gas DHW, Kitchen_0_0 | Residential | Direct Distribution Efficient Products | School Kits | Natural Gas | Water Heating | Single-Family/Multifamily | Low Flow Faucet Aerator | Natural Gas DHW, Kitchen | 0 | 0 | Efficient GPM |  | 0.94 | Assumed Unknown TRM value | IL TRM v9 | 5.4.4 | Low Flow Faucet Aerators | RS-HWE-LFFA-V10-210101 | RS | HWE | LFFA | V10-210101
Residential_Direct Distribution Efficient Products_School Kits_Natural Gas_Water Heating_Single-Family/Multifamily_Low Flow Faucet Aerator_Natural Gas DHW, Kitchen_0_0_Baseline GPM | Residential_Direct Distribution Efficient Products_School Kits_Natural Gas_Water Heating_Single-Family/Multifamily_Low Flow Faucet Aerator_Natural Gas DHW, Kitchen_0_0 | Residential | Direct Distribution Efficient Products | School Kits | Natural Gas | Water Heating | Single-Family/Multifamily | Low Flow Faucet Aerator | Natural Gas DHW, Kitchen | 0 | 0 | Baseline GPM |  | 1.58 | Assumed Unknown TRM value | IL TRM v9 | 5.4.4 | Low Flow Faucet Aerators | RS-HWE-LFFA-V10-210101 | RS | HWE | LFFA | V10-210101
Residential_Direct Distribution Efficient Products_School Kits_Natural Gas_Water Heating_Single-Family/Multifamily_Low Flow Faucet Aerator_Natural Gas DHW, Kitchen_0_0_% of Electric Water Heating | Residential_Direct Distribution Efficient Products_School Kits_Natural Gas_Water Heating_Single-Family/Multifamily_Low Flow Faucet Aerator_Natural Gas DHW, Kitchen_0_0 | Residential | Direct Distribution Efficient Products | School Kits | Natural Gas | Water Heating | Single-Family/Multifamily | Low Flow Faucet Aerator | Natural Gas DHW, Kitchen | 0 | 0 | % of Electric Water Heating |  | 0 |  | IL TRM v9 | 5.4.4 | Low Flow Faucet Aerators | RS-HWE-LFFA-V10-210101 | RS | HWE | LFFA | V10-210101
Residential_Direct Distribution Efficient Products_School Kits_Natural Gas_Water Heating_Single-Family/Multifamily_Low Flow Faucet Aerator_Natural Gas DHW, Kitchen_0_0_Minute per Person Per Day | Residential_Direct Distribution Efficient Products_School Kits_Natural Gas_Water Heating_Single-Family/Multifamily_Low Flow Faucet Aerator_Natural Gas DHW, Kitchen_0_0 | Residential | Direct Distribution Efficient Products | School Kits | Natural Gas | Water Heating | Single-Family/Multifamily | Low Flow Faucet Aerator | Natural Gas DHW, Kitchen | 0 | 0 | Minute per Person Per Day |  | 8.3 | Assumed Unknown TRM value | IL TRM v9 | 5.4.4 | Low Flow Faucet Aerators | RS-HWE-LFFA-V10-210101 | RS | HWE | LFFA | V10-210101
Residential_Direct Distribution Efficient Products_School Kits_Natural Gas_Water Heating_Single-Family/Multifamily_Low Flow Faucet Aerator_Natural Gas DHW, Kitchen_0_0_People per Household | Residential_Direct Distribution Efficient Products_School Kits_Natural Gas_Water Heating_Single-Family/Multifamily_Low Flow Faucet Aerator_Natural Gas DHW, Kitchen_0_0 | Residential | Direct Distribution Efficient Products | School Kits | Natural Gas | Water Heating | Single-Family/Multifamily | Low Flow Faucet Aerator | Natural Gas DHW, Kitchen | 0 | 0 | People per Household |  | 2.42 | Assumed Unknown TRM value | IL TRM v9 | 5.4.4 | Low Flow Faucet Aerators | RS-HWE-LFFA-V10-210101 | RS | HWE | LFFA | V10-210101
Residential_Direct Distribution Efficient Products_School Kits_Natural Gas_Water Heating_Single-Family/Multifamily_Low Flow Faucet Aerator_Natural Gas DHW, Kitchen_0_0_Day in Year | Residential_Direct Distribution Efficient Products_School Kits_Natural Gas_Water Heating_Single-Family/Multifamily_Low Flow Faucet Aerator_Natural Gas DHW, Kitchen_0_0 | Residential | Direct Distribution Efficient Products | School Kits | Natural Gas | Water Heating | Single-Family/Multifamily | Low Flow Faucet Aerator | Natural Gas DHW, Kitchen | 0 | 0 | Day in Year |  | 365.25 |  | IL TRM v9 | 5.4.4 | Low Flow Faucet Aerators | RS-HWE-LFFA-V10-210101 | RS | HWE | LFFA | V10-210101
Residential_Direct Distribution Efficient Products_School Kits_Natural Gas_Water Heating_Single-Family/Multifamily_Low Flow Faucet Aerator_Natural Gas DHW, Kitchen_0_0_Drain Factor | Residential_Direct Distribution Efficient Products_School Kits_Natural Gas_Water Heating_Single-Family/Multifamily_Low Flow Faucet Aerator_Natural Gas DHW, Kitchen_0_0 | Residential | Direct Distribution Efficient Products | School Kits | Natural Gas | Water Heating | Single-Family/Multifamily | Low Flow Faucet Aerator | Natural Gas DHW, Kitchen | 0 | 0 | Drain Factor |  | 0.795 | Assumed Unknown TRM value | IL TRM v9 | 5.4.4 | Low Flow Faucet Aerators | RS-HWE-LFFA-V10-210101 | RS | HWE | LFFA | V10-210101
Residential_Direct Distribution Efficient Products_School Kits_Natural Gas_Water Heating_Single-Family/Multifamily_Low Flow Faucet Aerator_Natural Gas DHW, Kitchen_0_0_Faucets per household | Residential_Direct Distribution Efficient Products_School Kits_Natural Gas_Water Heating_Single-Family/Multifamily_Low Flow Faucet Aerator_Natural Gas DHW, Kitchen_0_0 | Residential | Direct Distribution Efficient Products | School Kits | Natural Gas | Water Heating | Single-Family/Multifamily | Low Flow Faucet Aerator | Natural Gas DHW, Kitchen | 0 | 0 | Faucets per household |  | 3.42 | Assumed Unknown TRM value | IL TRM v9 | 5.4.4 | Low Flow Faucet Aerators | RS-HWE-LFFA-V10-210101 | RS | HWE | LFFA | V10-210101
Residential_Direct Distribution Efficient Products_School Kits_Natural Gas_Water Heating_Single-Family/Multifamily_Low Flow Faucet Aerator_Natural Gas DHW, Kitchen_0_0_Specific Weight of Water | Residential_Direct Distribution Efficient Products_School Kits_Natural Gas_Water Heating_Single-Family/Multifamily_Low Flow Faucet Aerator_Natural Gas DHW, Kitchen_0_0 | Residential | Direct Distribution Efficient Products | School Kits | Natural Gas | Water Heating | Single-Family/Multifamily | Low Flow Faucet Aerator | Natural Gas DHW, Kitchen | 0 | 0 | Specific Weight of Water |  | 8.33 |  | IL TRM v9 | 5.4.4 | Low Flow Faucet Aerators | RS-HWE-LFFA-V10-210101 | RS | HWE | LFFA | V10-210101
Residential_Direct Distribution Efficient Products_School Kits_Natural Gas_Water Heating_Single-Family/Multifamily_Low Flow Faucet Aerator_Natural Gas DHW, Kitchen_0_0_Tank Temperature | Residential_Direct Distribution Efficient Products_School Kits_Natural Gas_Water Heating_Single-Family/Multifamily_Low Flow Faucet Aerator_Natural Gas DHW, Kitchen_0_0 | Residential | Direct Distribution Efficient Products | School Kits | Natural Gas | Water Heating | Single-Family/Multifamily | Low Flow Faucet Aerator | Natural Gas DHW, Kitchen | 0 | 0 | Tank Temperature |  | 91 | Assumed Unknown TRM value | IL TRM v9 | 5.4.4 | Low Flow Faucet Aerators | RS-HWE-LFFA-V10-210101 | RS | HWE | LFFA | V10-210101
Residential_Direct Distribution Efficient Products_School Kits_Natural Gas_Water Heating_Single-Family/Multifamily_Low Flow Faucet Aerator_Natural Gas DHW, Kitchen_0_0_Incoming Water Temperature | Residential_Direct Distribution Efficient Products_School Kits_Natural Gas_Water Heating_Single-Family/Multifamily_Low Flow Faucet Aerator_Natural Gas DHW, Kitchen_0_0 | Residential | Direct Distribution Efficient Products | School Kits | Natural Gas | Water Heating | Single-Family/Multifamily | Low Flow Faucet Aerator | Natural Gas DHW, Kitchen | 0 | 0 | Incoming Water Temperature |  | 50.7 |  | IL TRM v9 | 5.4.4 | Low Flow Faucet Aerators | RS-HWE-LFFA-V10-210101 | RS | HWE | LFFA | V10-210101
Residential_Direct Distribution Efficient Products_School Kits_Natural Gas_Water Heating_Single-Family/Multifamily_Low Flow Faucet Aerator_Natural Gas DHW, Kitchen_0_0_Heat Capacity of Water | Residential_Direct Distribution Efficient Products_School Kits_Natural Gas_Water Heating_Single-Family/Multifamily_Low Flow Faucet Aerator_Natural Gas DHW, Kitchen_0_0 | Residential | Direct Distribution Efficient Products | School Kits | Natural Gas | Water Heating | Single-Family/Multifamily | Low Flow Faucet Aerator | Natural Gas DHW, Kitchen | 0 | 0 | Heat Capacity of Water |  | 1 |  | IL TRM v9 | 5.4.4 | Low Flow Faucet Aerators | RS-HWE-LFFA-V10-210101 | RS | HWE | LFFA | V10-210101
Residential_Direct Distribution Efficient Products_School Kits_Natural Gas_Water Heating_Single-Family/Multifamily_Low Flow Faucet Aerator_Natural Gas DHW, Kitchen_0_0_Conversion from Btu to kWh | Residential_Direct Distribution Efficient Products_School Kits_Natural Gas_Water Heating_Single-Family/Multifamily_Low Flow Faucet Aerator_Natural Gas DHW, Kitchen_0_0 | Residential | Direct Distribution Efficient Products | School Kits | Natural Gas | Water Heating | Single-Family/Multifamily | Low Flow Faucet Aerator | Natural Gas DHW, Kitchen | 0 | 0 | Conversion from Btu to kWh |  | 3412 |  | IL TRM v9 | 5.4.4 | Low Flow Faucet Aerators | RS-HWE-LFFA-V10-210101 | RS | HWE | LFFA | V10-210101
Residential_Direct Distribution Efficient Products_School Kits_Natural Gas_Water Heating_Single-Family/Multifamily_Low Flow Faucet Aerator_Natural Gas DHW, Kitchen_0_0_Recovery Efficiency of Electric Hot Water Heater | Residential_Direct Distribution Efficient Products_School Kits_Natural Gas_Water Heating_Single-Family/Multifamily_Low Flow Faucet Aerator_Natural Gas DHW, Kitchen_0_0 | Residential | Direct Distribution Efficient Products | School Kits | Natural Gas | Water Heating | Single-Family/Multifamily | Low Flow Faucet Aerator | Natural Gas DHW, Kitchen | 0 | 0 | Recovery Efficiency of Electric Hot Water Heater |  | 0.98 |  | IL TRM v9 | 5.4.4 | Low Flow Faucet Aerators | RS-HWE-LFFA-V10-210101 | RS | HWE | LFFA | V10-210101
Residential_Direct Distribution Efficient Products_School Kits_Natural Gas_Water Heating_Single-Family/Multifamily_Low Flow Faucet Aerator_Natural Gas DHW, Kitchen_0_0_Recovery Efficiency of Gas Hot Water Heater | Residential_Direct Distribution Efficient Products_School Kits_Natural Gas_Water Heating_Single-Family/Multifamily_Low Flow Faucet Aerator_Natural Gas DHW, Kitchen_0_0 | Residential | Direct Distribution Efficient Products | School Kits | Natural Gas | Water Heating | Single-Family/Multifamily | Low Flow Faucet Aerator | Natural Gas DHW, Kitchen | 0 | 0 | Recovery Efficiency of Gas Hot Water Heater |  | 0.78 |  | IL TRM v9 | 5.4.4 | Low Flow Faucet Aerators | RS-HWE-LFFA-V10-210101 | RS | HWE | LFFA | V10-210101
Residential_Direct Distribution Efficient Products_School Kits_Natural Gas_Water Heating_Single-Family/Multifamily_Low Flow Faucet Aerator_Natural Gas DHW, Kitchen_0_0_kWh per Gallon of Water Used | Residential_Direct Distribution Efficient Products_School Kits_Natural Gas_Water Heating_Single-Family/Multifamily_Low Flow Faucet Aerator_Natural Gas DHW, Kitchen_0_0 | Residential | Direct Distribution Efficient Products | School Kits | Natural Gas | Water Heating | Single-Family/Multifamily | Low Flow Faucet Aerator | Natural Gas DHW, Kitchen | 0 | 0 | kWh per Gallon of Water Used |  | 0.1004 |  | IL TRM v9 | 5.4.4 | Low Flow Faucet Aerators | RS-HWE-LFFA-V10-210101 | RS | HWE | LFFA | V10-210101
Residential_Direct Distribution Efficient Products_School Kits_Natural Gas_Water Heating_Single-Family/Multifamily_Low Flow Faucet Aerator_Natural Gas DHW, Kitchen_0_0_Therms per Gallon of Water Used | Residential_Direct Distribution Efficient Products_School Kits_Natural Gas_Water Heating_Single-Family/Multifamily_Low Flow Faucet Aerator_Natural Gas DHW, Kitchen_0_0 | Residential | Direct Distribution Efficient Products | School Kits | Natural Gas | Water Heating | Single-Family/Multifamily | Low Flow Faucet Aerator | Natural Gas DHW, Kitchen | 0 | 0 | Therms per Gallon of Water Used |  | 0.0043038 |  | IL TRM v9 | 5.4.4 | Low Flow Faucet Aerators | RS-HWE-LFFA-V10-210101 | RS | HWE | LFFA | V10-210101
Residential_Direct Distribution Efficient Products_School Kits_Natural Gas_Water Heating_Single-Family/Multifamily_Low Flow Faucet Aerator_Natural Gas DHW, Kitchen_0_0_Total Water Energy Factor | Residential_Direct Distribution Efficient Products_School Kits_Natural Gas_Water Heating_Single-Family/Multifamily_Low Flow Faucet Aerator_Natural Gas DHW, Kitchen_0_0 | Residential | Direct Distribution Efficient Products | School Kits | Natural Gas | Water Heating | Single-Family/Multifamily | Low Flow Faucet Aerator | Natural Gas DHW, Kitchen | 0 | 0 | Total Water Energy Factor |  | 5010 |  | IL TRM v9 | 5.4.4 | Low Flow Faucet Aerators | RS-HWE-LFFA-V10-210101 | RS | HWE | LFFA | V10-210101
Residential_Direct Distribution Efficient Products_School Kits_Natural Gas_Water Heating_Single-Family/Multifamily_Low Flow Faucet Aerator_Natural Gas DHW, Kitchen_0_0_ISR | Residential_Direct Distribution Efficient Products_School Kits_Natural Gas_Water Heating_Single-Family/Multifamily_Low Flow Faucet Aerator_Natural Gas DHW, Kitchen_0_0 | Residential | Direct Distribution Efficient Products | School Kits | Natural Gas | Water Heating | Single-Family/Multifamily | Low Flow Faucet Aerator | Natural Gas DHW, Kitchen | 0 | 0 | ISR |  | 0.27 | School Kits | IL TRM v9 | 5.4.4 | Low Flow Faucet Aerators | RS-HWE-LFFA-V10-210101 | RS | HWE | LFFA | V10-210101
Residential_Direct Distribution Efficient Products_School Kits_Natural Gas_Water Heating_Single-Family/Multifamily_Low Flow Faucet Aerator_Natural Gas DHW, Kitchen_0_0_Hours of Use | Residential_Direct Distribution Efficient Products_School Kits_Natural Gas_Water Heating_Single-Family/Multifamily_Low Flow Faucet Aerator_Natural Gas DHW, Kitchen_0_0 | Residential | Direct Distribution Efficient Products | School Kits | Natural Gas | Water Heating | Single-Family/Multifamily | Low Flow Faucet Aerator | Natural Gas DHW, Kitchen | 0 | 0 | Hours of Use |  | 60 | Single-Family, Unknown Location | IL TRM v9 | 5.4.4 | Low Flow Faucet Aerators | RS-HWE-LFFA-V10-210101 | RS | HWE | LFFA | V10-210101
Residential_Direct Distribution Efficient Products_School Kits_Natural Gas_Water Heating_Single-Family/Multifamily_Low Flow Faucet Aerator_Natural Gas DHW, Kitchen_0_0_Water Savings (gal) | Residential_Direct Distribution Efficient Products_School Kits_Natural Gas_Water Heating_Single-Family/Multifamily_Low Flow Faucet Aerator_Natural Gas DHW, Kitchen_0_0 | Residential | Direct Distribution Efficient Products | School Kits | Natural Gas | Water Heating | Single-Family/Multifamily | Low Flow Faucet Aerator | Natural Gas DHW, Kitchen | 0 | 0 | Water Savings (gal) |  | 294.6921 |  | IL TRM v9 | 5.4.4 | Low Flow Faucet Aerators | RS-HWE-LFFA-V10-210101 | RS | HWE | LFFA | V10-210101
Residential_Direct Distribution Efficient Products_School Kits_Natural Gas_Water Heating_Single-Family/Multifamily_Low Flow Faucet Aerator_Natural Gas DHW, Kitchen_0_0_Waste Water Savings (kWh) | Residential_Direct Distribution Efficient Products_School Kits_Natural Gas_Water Heating_Single-Family/Multifamily_Low Flow Faucet Aerator_Natural Gas DHW, Kitchen_0_0 | Residential | Direct Distribution Efficient Products | School Kits | Natural Gas | Water Heating | Single-Family/Multifamily | Low Flow Faucet Aerator | Natural Gas DHW, Kitchen | 0 | 0 | Waste Water Savings (kWh) |  | 1.4764 |  | IL TRM v9 | 5.4.4 | Low Flow Faucet Aerators | RS-HWE-LFFA-V10-210101 | RS | HWE | LFFA | V10-210101
Residential_Direct Distribution Efficient Products_School Kits_Natural Gas_Water Heating_Single-Family/Multifamily_Low Flow Faucet Aerator_Natural Gas DHW, Kitchen_0_0_kWh Saved per Unit | Residential_Direct Distribution Efficient Products_School Kits_Natural Gas_Water Heating_Single-Family/Multifamily_Low Flow Faucet Aerator_Natural Gas DHW, Kitchen_0_0 | Residential | Direct Distribution Efficient Products | School Kits | Natural Gas | Water Heating | Single-Family/Multifamily | Low Flow Faucet Aerator | Natural Gas DHW, Kitchen | 0 | 0 | kWh Saved per Unit |  | 0 |  | IL TRM v9 | 5.4.4 | Low Flow Faucet Aerators | RS-HWE-LFFA-V10-210101 | RS | HWE | LFFA | V10-210101
Residential_Direct Distribution Efficient Products_School Kits_Natural Gas_Water Heating_Single-Family/Multifamily_Low Flow Faucet Aerator_Natural Gas DHW, Kitchen_0_0_Secondary Water kWh Saved per Unit | Residential_Direct Distribution Efficient Products_School Kits_Natural Gas_Water Heating_Single-Family/Multifamily_Low Flow Faucet Aerator_Natural Gas DHW, Kitchen_0_0 | Residential | Direct Distribution Efficient Products | School Kits | Natural Gas | Water Heating | Single-Family/Multifamily | Low Flow Faucet Aerator | Natural Gas DHW, Kitchen | 0 | 0 | Secondary Water kWh Saved per Unit |  | 1.4764 |  | IL TRM v9 | 5.4.4 | Low Flow Faucet Aerators | RS-HWE-LFFA-V10-210101 | RS | HWE | LFFA | V10-210101
Residential_Direct Distribution Efficient Products_School Kits_Natural Gas_Water Heating_Single-Family/Multifamily_Low Flow Faucet Aerator_Natural Gas DHW, Kitchen_0_0_Coincident Peak kW Saved per Unit | Residential_Direct Distribution Efficient Products_School Kits_Natural Gas_Water Heating_Single-Family/Multifamily_Low Flow Faucet Aerator_Natural Gas DHW, Kitchen_0_0 | Residential | Direct Distribution Efficient Products | School Kits | Natural Gas | Water Heating | Single-Family/Multifamily | Low Flow Faucet Aerator | Natural Gas DHW, Kitchen | 0 | 0 | Coincident Peak kW Saved per Unit |  | 0 |  | IL TRM v9 | 5.4.4 | Low Flow Faucet Aerators | RS-HWE-LFFA-V10-210101 | RS | HWE | LFFA | V10-210101
Residential_Direct Distribution Efficient Products_School Kits_Natural Gas_Water Heating_Single-Family/Multifamily_Low Flow Faucet Aerator_Natural Gas DHW, Kitchen_0_0_Therms Saved per Unit | Residential_Direct Distribution Efficient Products_School Kits_Natural Gas_Water Heating_Single-Family/Multifamily_Low Flow Faucet Aerator_Natural Gas DHW, Kitchen_0_0 | Residential | Direct Distribution Efficient Products | School Kits | Natural Gas | Water Heating | Single-Family/Multifamily | Low Flow Faucet Aerator | Natural Gas DHW, Kitchen | 0 | 0 | Therms Saved per Unit |  | 1.2683 |  | IL TRM v9 | 5.4.4 | Low Flow Faucet Aerators | RS-HWE-LFFA-V10-210101 | RS | HWE | LFFA | V10-210101
Residential_Direct Distribution Efficient Products_School Kits_Natural Gas_Water Heating_Single-Family/Multifamily_Low Flow Faucet Aerator_Natural Gas DHW, Kitchen_0_0_Gal Saved per Unit | Residential_Direct Distribution Efficient Products_School Kits_Natural Gas_Water Heating_Single-Family/Multifamily_Low Flow Faucet Aerator_Natural Gas DHW, Kitchen_0_0 | Residential | Direct Distribution Efficient Products | School Kits | Natural Gas | Water Heating | Single-Family/Multifamily | Low Flow Faucet Aerator | Natural Gas DHW, Kitchen | 0 | 0 | Gal Saved per Unit |  | 294.6921 |  | IL TRM v9 | 5.4.4 | Low Flow Faucet Aerators | RS-HWE-LFFA-V10-210101 | RS | HWE | LFFA | V10-210101
Residential_Direct Distribution Efficient Products_School Kits_Natural Gas_Water Heating_Single-Family/Multifamily_Low Flow Faucet Aerator_Natural Gas DHW, Kitchen_0_0_Lifetime (years) | Residential_Direct Distribution Efficient Products_School Kits_Natural Gas_Water Heating_Single-Family/Multifamily_Low Flow Faucet Aerator_Natural Gas DHW, Kitchen_0_0 | Residential | Direct Distribution Efficient Products | School Kits | Natural Gas | Water Heating | Single-Family/Multifamily | Low Flow Faucet Aerator | Natural Gas DHW, Kitchen | 0 | 0 | Lifetime (years) |  | 10 |  | IL TRM v9 | 5.4.4 | Low Flow Faucet Aerators | RS-HWE-LFFA-V10-210101 | RS | HWE | LFFA | V10-210101
Residential_Direct Distribution Efficient Products_School Kits_Natural Gas_Water Heating_Single-Family/Multifamily_Low Flow Faucet Aerator_Natural Gas DHW, Kitchen_0_0_Incremental Cost | Residential_Direct Distribution Efficient Products_School Kits_Natural Gas_Water Heating_Single-Family/Multifamily_Low Flow Faucet Aerator_Natural Gas DHW, Kitchen_0_0 | Residential | Direct Distribution Efficient Products | School Kits | Natural Gas | Water Heating | Single-Family/Multifamily | Low Flow Faucet Aerator | Natural Gas DHW, Kitchen | 0 | 0 | Incremental Cost |  | 8 | Assumed Direct Install | IL TRM v9 | 5.4.4 | Low Flow Faucet Aerators | RS-HWE-LFFA-V10-210101 | RS | HWE | LFFA | V10-210101
Residential_Direct Distribution Efficient Products_School Kits_Natural Gas_Water Heating_Single-Family/Multifamily_Low Flow Faucet Aerator_Natural Gas DHW, Kitchen_0_0_ | Residential_Direct Distribution Efficient Products_School Kits_Natural Gas_Water Heating_Single-Family/Multifamily_Low Flow Faucet Aerator_Natural Gas DHW, Kitchen_0_0 | Residential | Direct Distribution Efficient Products | School Kits | Natural Gas | Water Heating | Single-Family/Multifamily | Low Flow Faucet Aerator | Natural Gas DHW, Kitchen | 0 | 0 | [8 empty] | ERROR
Residential_Direct Distribution Efficient Products_School Kits_Electric_Water Heating_Single-Family/Multifamily_Low Flow Showerhead_Electric DHW_0_1.75 GPM_CF | Residential_Direct Distribution Efficient Products_School Kits_Electric_Water Heating_Single-Family/Multifamily_Low Flow Showerhead_Electric DHW_0_1.75 GPM | Residential | Direct Distribution Efficient Products | School Kits | Electric | Water Heating | Single-Family/Multifamily | Low Flow Showerhead | Electric DHW | 0 | 1.75 GPM | CF |  | 0.0278 |  | IL TRM v9 | 5.4.5 | Low Flow Showerheads | RS-HWE-LFSH-V08-200101 | RS | HWE | LFSH | V08-200101
Residential_Direct Distribution Efficient Products_School Kits_Electric_Water Heating_Single-Family/Multifamily_Low Flow Showerhead_Electric DHW_0_1.75 GPM_Efficient GPM | Residential_Direct Distribution Efficient Products_School Kits_Electric_Water Heating_Single-Family/Multifamily_Low Flow Showerhead_Electric DHW_0_1.75 GPM | Residential | Direct Distribution Efficient Products | School Kits | Electric | Water Heating | Single-Family/Multifamily | Low Flow Showerhead | Electric DHW | 0 | 1.75 GPM | Efficient GPM |  | 1.75 |  | IL TRM v9 | 5.4.5 | Low Flow Showerheads | RS-HWE-LFSH-V08-200101 | RS | HWE | LFSH | V08-200101
Residential_Direct Distribution Efficient Products_School Kits_Electric_Water Heating_Single-Family/Multifamily_Low Flow Showerhead_Electric DHW_0_1.75 GPM_Baseline GPM | Residential_Direct Distribution Efficient Products_School Kits_Electric_Water Heating_Single-Family/Multifamily_Low Flow Showerhead_Electric DHW_0_1.75 GPM | Residential | Direct Distribution Efficient Products | School Kits | Electric | Water Heating | Single-Family/Multifamily | Low Flow Showerhead | Electric DHW | 0 | 1.75 GPM | Baseline GPM |  | 2.35 | Efficiency Kits | IL TRM v9 | 5.4.5 | Low Flow Showerheads | RS-HWE-LFSH-V08-200101 | RS | HWE | LFSH | V08-200101
Residential_Direct Distribution Efficient Products_School Kits_Electric_Water Heating_Single-Family/Multifamily_Low Flow Showerhead_Electric DHW_0_1.75 GPM_% of Electric Water Heating | Residential_Direct Distribution Efficient Products_School Kits_Electric_Water Heating_Single-Family/Multifamily_Low Flow Showerhead_Electric DHW_0_1.75 GPM | Residential | Direct Distribution Efficient Products | School Kits | Electric | Water Heating | Single-Family/Multifamily | Low Flow Showerhead | Electric DHW | 0 | 1.75 GPM | % of Electric Water Heating |  | 1 |  | IL TRM v9 | 5.4.5 | Low Flow Showerheads | RS-HWE-LFSH-V08-200101 | RS | HWE | LFSH | V08-200101
Residential_Direct Distribution Efficient Products_School Kits_Electric_Water Heating_Single-Family/Multifamily_Low Flow Showerhead_Electric DHW_0_1.75 GPM_Shower Minutes | Residential_Direct Distribution Efficient Products_School Kits_Electric_Water Heating_Single-Family/Multifamily_Low Flow Showerhead_Electric DHW_0_1.75 GPM | Residential | Direct Distribution Efficient Products | School Kits | Electric | Water Heating | Single-Family/Multifamily | Low Flow Showerhead | Electric DHW | 0 | 1.75 GPM | Shower Minutes |  | 7.8 |  | IL TRM v9 | 5.4.5 | Low Flow Showerheads | RS-HWE-LFSH-V08-200101 | RS | HWE | LFSH | V08-200101
Residential_Direct Distribution Efficient Products_School Kits_Electric_Water Heating_Single-Family/Multifamily_Low Flow Showerhead_Electric DHW_0_1.75 GPM_People per Household | Residential_Direct Distribution Efficient Products_School Kits_Electric_Water Heating_Single-Family/Multifamily_Low Flow Showerhead_Electric DHW_0_1.75 GPM | Residential | Direct Distribution Efficient Products | School Kits | Electric | Water Heating | Single-Family/Multifamily | Low Flow Showerhead | Electric DHW | 0 | 1.75 GPM | People per Household |  | 2.42 | Assumed Unknown TRM value | IL TRM v9 | 5.4.5 | Low Flow Showerheads | RS-HWE-LFSH-V08-200101 | RS | HWE | LFSH | V08-200101
Residential_Direct Distribution Efficient Products_School Kits_Electric_Water Heating_Single-Family/Multifamily_Low Flow Showerhead_Electric DHW_0_1.75 GPM_Shower/day/person | Residential_Direct Distribution Efficient Products_School Kits_Electric_Water Heating_Single-Family/Multifamily_Low Flow Showerhead_Electric DHW_0_1.75 GPM | Residential | Direct Distribution Efficient Products | School Kits | Electric | Water Heating | Single-Family/Multifamily | Low Flow Showerhead | Electric DHW | 0 | 1.75 GPM | Shower/day/person |  | 0.6 |  | IL TRM v9 | 5.4.5 | Low Flow Showerheads | RS-HWE-LFSH-V08-200101 | RS | HWE | LFSH | V08-200101
Residential_Direct Distribution Efficient Products_School Kits_Electric_Water Heating_Single-Family/Multifamily_Low Flow Showerhead_Electric DHW_0_1.75 GPM_Day in Year | Residential_Direct Distribution Efficient Products_School Kits_Electric_Water Heating_Single-Family/Multifamily_Low Flow Showerhead_Electric DHW_0_1.75 GPM | Residential | Direct Distribution Efficient Products | School Kits | Electric | Water Heating | Single-Family/Multifamily | Low Flow Showerhead | Electric DHW | 0 | 1.75 GPM | Day in Year |  | 365.25 |  | IL TRM v9 | 5.4.5 | Low Flow Showerheads | RS-HWE-LFSH-V08-200101 | RS | HWE | LFSH | V08-200101
Residential_Direct Distribution Efficient Products_School Kits_Electric_Water Heating_Single-Family/Multifamily_Low Flow Showerhead_Electric DHW_0_1.75 GPM_Showerheads Per Household | Residential_Direct Distribution Efficient Products_School Kits_Electric_Water Heating_Single-Family/Multifamily_Low Flow Showerhead_Electric DHW_0_1.75 GPM | Residential | Direct Distribution Efficient Products | School Kits | Electric | Water Heating | Single-Family/Multifamily | Low Flow Showerhead | Electric DHW | 0 | 1.75 GPM | Showerheads Per Household |  | 1.64 | Assumed Unknown TRM value | IL TRM v9 | 5.4.5 | Low Flow Showerheads | RS-HWE-LFSH-V08-200101 | RS | HWE | LFSH | V08-200101
Residential_Direct Distribution Efficient Products_School Kits_Electric_Water Heating_Single-Family/Multifamily_Low Flow Showerhead_Electric DHW_0_1.75 GPM_Specific Weight of Water | Residential_Direct Distribution Efficient Products_School Kits_Electric_Water Heating_Single-Family/Multifamily_Low Flow Showerhead_Electric DHW_0_1.75 GPM | Residential | Direct Distribution Efficient Products | School Kits | Electric | Water Heating | Single-Family/Multifamily | Low Flow Showerhead | Electric DHW | 0 | 1.75 GPM | Specific Weight of Water |  | 8.33 |  | IL TRM v9 | 5.4.5 | Low Flow Showerheads | RS-HWE-LFSH-V08-200101 | RS | HWE | LFSH | V08-200101
Residential_Direct Distribution Efficient Products_School Kits_Electric_Water Heating_Single-Family/Multifamily_Low Flow Showerhead_Electric DHW_0_1.75 GPM_Tank Temperature | Residential_Direct Distribution Efficient Products_School Kits_Electric_Water Heating_Single-Family/Multifamily_Low Flow Showerhead_Electric DHW_0_1.75 GPM | Residential | Direct Distribution Efficient Products | School Kits | Electric | Water Heating | Single-Family/Multifamily | Low Flow Showerhead | Electric DHW | 0 | 1.75 GPM | Tank Temperature |  | 101 |  | IL TRM v9 | 5.4.5 | Low Flow Showerheads | RS-HWE-LFSH-V08-200101 | RS | HWE | LFSH | V08-200101
Residential_Direct Distribution Efficient Products_School Kits_Electric_Water Heating_Single-Family/Multifamily_Low Flow Showerhead_Electric DHW_0_1.75 GPM_Incoming Water Temperature | Residential_Direct Distribution Efficient Products_School Kits_Electric_Water Heating_Single-Family/Multifamily_Low Flow Showerhead_Electric DHW_0_1.75 GPM | Residential | Direct Distribution Efficient Products | School Kits | Electric | Water Heating | Single-Family/Multifamily | Low Flow Showerhead | Electric DHW | 0 | 1.75 GPM | Incoming Water Temperature |  | 50.7 |  | IL TRM v9 | 5.4.5 | Low Flow Showerheads | RS-HWE-LFSH-V08-200101 | RS | HWE | LFSH | V08-200101
Residential_Direct Distribution Efficient Products_School Kits_Electric_Water Heating_Single-Family/Multifamily_Low Flow Showerhead_Electric DHW_0_1.75 GPM_Heat Capacity of Water | Residential_Direct Distribution Efficient Products_School Kits_Electric_Water Heating_Single-Family/Multifamily_Low Flow Showerhead_Electric DHW_0_1.75 GPM | Residential | Direct Distribution Efficient Products | School Kits | Electric | Water Heating | Single-Family/Multifamily | Low Flow Showerhead | Electric DHW | 0 | 1.75 GPM | Heat Capacity of Water |  | 1 |  | IL TRM v9 | 5.4.5 | Low Flow Showerheads | RS-HWE-LFSH-V08-200101 | RS | HWE | LFSH | V08-200101
Residential_Direct Distribution Efficient Products_School Kits_Electric_Water Heating_Single-Family/Multifamily_Low Flow Showerhead_Electric DHW_0_1.75 GPM_Conversion from Btu to kWh | Residential_Direct Distribution Efficient Products_School Kits_Electric_Water Heating_Single-Family/Multifamily_Low Flow Showerhead_Electric DHW_0_1.75 GPM | Residential | Direct Distribution Efficient Products | School Kits | Electric | Water Heating | Single-Family/Multifamily | Low Flow Showerhead | Electric DHW | 0 | 1.75 GPM | Conversion from Btu to kWh |  | 3412 |  | IL TRM v9 | 5.4.5 | Low Flow Showerheads | RS-HWE-LFSH-V08-200101 | RS | HWE | LFSH | V08-200101
Residential_Direct Distribution Efficient Products_School Kits_Electric_Water Heating_Single-Family/Multifamily_Low Flow Showerhead_Electric DHW_0_1.75 GPM_Recovery Efficiency of Electric Hot Water Heater | Residential_Direct Distribution Efficient Products_School Kits_Electric_Water Heating_Single-Family/Multifamily_Low Flow Showerhead_Electric DHW_0_1.75 GPM | Residential | Direct Distribution Efficient Products | School Kits | Electric | Water Heating | Single-Family/Multifamily | Low Flow Showerhead | Electric DHW | 0 | 1.75 GPM | Recovery Efficiency of Electric Hot Water Heater |  | 0.98 |  | IL TRM v9 | 5.4.5 | Low Flow Showerheads | RS-HWE-LFSH-V08-200101 | RS | HWE | LFSH | V08-200101
Residential_Direct Distribution Efficient Products_School Kits_Electric_Water Heating_Single-Family/Multifamily_Low Flow Showerhead_Electric DHW_0_1.75 GPM_Recovery Efficiency of Gas Hot Water Heater | Residential_Direct Distribution Efficient Products_School Kits_Electric_Water Heating_Single-Family/Multifamily_Low Flow Showerhead_Electric DHW_0_1.75 GPM | Residential | Direct Distribution Efficient Products | School Kits | Electric | Water Heating | Single-Family/Multifamily | Low Flow Showerhead | Electric DHW | 0 | 1.75 GPM | Recovery Efficiency of Gas Hot Water Heater |  | 0.78 |  | IL TRM v9 | 5.4.5 | Low Flow Showerheads | RS-HWE-LFSH-V08-200101 | RS | HWE | LFSH | V08-200101
Residential_Direct Distribution Efficient Products_School Kits_Electric_Water Heating_Single-Family/Multifamily_Low Flow Showerhead_Electric DHW_0_1.75 GPM_kWh per Gallon of Water Used | Residential_Direct Distribution Efficient Products_School Kits_Electric_Water Heating_Single-Family/Multifamily_Low Flow Showerhead_Electric DHW_0_1.75 GPM | Residential | Direct Distribution Efficient Products | School Kits | Electric | Water Heating | Single-Family/Multifamily | Low Flow Showerhead | Electric DHW | 0 | 1.75 GPM | kWh per Gallon of Water Used |  | 0.12531 |  | IL TRM v9 | 5.4.5 | Low Flow Showerheads | RS-HWE-LFSH-V08-200101 | RS | HWE | LFSH | V08-200101
Residential_Direct Distribution Efficient Products_School Kits_Electric_Water Heating_Single-Family/Multifamily_Low Flow Showerhead_Electric DHW_0_1.75 GPM_Therms per Gallon of Water Used | Residential_Direct Distribution Efficient Products_School Kits_Electric_Water Heating_Single-Family/Multifamily_Low Flow Showerhead_Electric DHW_0_1.75 GPM | Residential | Direct Distribution Efficient Products | School Kits | Electric | Water Heating | Single-Family/Multifamily | Low Flow Showerhead | Electric DHW | 0 | 1.75 GPM | Therms per Gallon of Water Used |  | 0.0053718 |  | IL TRM v9 | 5.4.5 | Low Flow Showerheads | RS-HWE-LFSH-V08-200101 | RS | HWE | LFSH | V08-200101
Residential_Direct Distribution Efficient Products_School Kits_Electric_Water Heating_Single-Family/Multifamily_Low Flow Showerhead_Electric DHW_0_1.75 GPM_Total Water Energy Factor | Residential_Direct Distribution Efficient Products_School Kits_Electric_Water Heating_Single-Family/Multifamily_Low Flow Showerhead_Electric DHW_0_1.75 GPM | Residential | Direct Distribution Efficient Products | School Kits | Electric | Water Heating | Single-Family/Multifamily | Low Flow Showerhead | Electric DHW | 0 | 1.75 GPM | Total Water Energy Factor |  | 5010 |  | IL TRM v9 | 5.4.5 | Low Flow Showerheads | RS-HWE-LFSH-V08-200101 | RS | HWE | LFSH | V08-200101
Residential_Direct Distribution Efficient Products_School Kits_Electric_Water Heating_Single-Family/Multifamily_Low Flow Showerhead_Electric DHW_0_1.75 GPM_ISR | Residential_Direct Distribution Efficient Products_School Kits_Electric_Water Heating_Single-Family/Multifamily_Low Flow Showerhead_Electric DHW_0_1.75 GPM | Residential | Direct Distribution Efficient Products | School Kits | Electric | Water Heating | Single-Family/Multifamily | Low Flow Showerhead | Electric DHW | 0 | 1.75 GPM | ISR |  | 0.25 | School Kits | IL TRM v9 | 5.4.5 | Low Flow Showerheads | RS-HWE-LFSH-V08-200101 | RS | HWE | LFSH | V08-200101
Residential_Direct Distribution Efficient Products_School Kits_Electric_Water Heating_Single-Family/Multifamily_Low Flow Showerhead_Electric DHW_0_1.75 GPM_Hours of Use | Residential_Direct Distribution Efficient Products_School Kits_Electric_Water Heating_Single-Family/Multifamily_Low Flow Showerhead_Electric DHW_0_1.75 GPM | Residential | Direct Distribution Efficient Products | School Kits | Electric | Water Heating | Single-Family/Multifamily | Low Flow Showerhead | Electric DHW | 0 | 1.75 GPM | Hours of Use |  | 267 | Efficiency Kits | IL TRM v9 | 5.4.5 | Low Flow Showerheads | RS-HWE-LFSH-V08-200101 | RS | HWE | LFSH | V08-200101
Residential_Direct Distribution Efficient Products_School Kits_Electric_Water Heating_Single-Family/Multifamily_Low Flow Showerhead_Electric DHW_0_1.75 GPM_Water Savings (gal) | Residential_Direct Distribution Efficient Products_School Kits_Electric_Water Heating_Single-Family/Multifamily_Low Flow Showerhead_Electric DHW_0_1.75 GPM | Residential | Direct Distribution Efficient Products | School Kits | Electric | Water Heating | Single-Family/Multifamily | Low Flow Showerhead | Electric DHW | 0 | 1.75 GPM | Water Savings (gal) |  | 378.3545 |  | IL TRM v9 | 5.4.5 | Low Flow Showerheads | RS-HWE-LFSH-V08-200101 | RS | HWE | LFSH | V08-200101
Residential_Direct Distribution Efficient Products_School Kits_Electric_Water Heating_Single-Family/Multifamily_Low Flow Showerhead_Electric DHW_0_1.75 GPM_Waste Water Savings (kWh) | Residential_Direct Distribution Efficient Products_School Kits_Electric_Water Heating_Single-Family/Multifamily_Low Flow Showerhead_Electric DHW_0_1.75 GPM | Residential | Direct Distribution Efficient Products | School Kits | Electric | Water Heating | Single-Family/Multifamily | Low Flow Showerhead | Electric DHW | 0 | 1.75 GPM | Waste Water Savings (kWh) |  | 1.8956 |  | IL TRM v9 | 5.4.5 | Low Flow Showerheads | RS-HWE-LFSH-V08-200101 | RS | HWE | LFSH | V08-200101
Residential_Direct Distribution Efficient Products_School Kits_Electric_Water Heating_Single-Family/Multifamily_Low Flow Showerhead_Electric DHW_0_1.75 GPM_kWh Saved per Unit | Residential_Direct Distribution Efficient Products_School Kits_Electric_Water Heating_Single-Family/Multifamily_Low Flow Showerhead_Electric DHW_0_1.75 GPM | Residential | Direct Distribution Efficient Products | School Kits | Electric | Water Heating | Single-Family/Multifamily | Low Flow Showerhead | Electric DHW | 0 | 1.75 GPM | kWh Saved per Unit |  | 47.4107 |  | IL TRM v9 | 5.4.5 | Low Flow Showerheads | RS-HWE-LFSH-V08-200101 | RS | HWE | LFSH | V08-200101
Residential_Direct Distribution Efficient Products_School Kits_Electric_Water Heating_Single-Family/Multifamily_Low Flow Showerhead_Electric DHW_0_1.75 GPM_Secondary Water kWh Saved per Unit | Residential_Direct Distribution Efficient Products_School Kits_Electric_Water Heating_Single-Family/Multifamily_Low Flow Showerhead_Electric DHW_0_1.75 GPM | Residential | Direct Distribution Efficient Products | School Kits | Electric | Water Heating | Single-Family/Multifamily | Low Flow Showerhead | Electric DHW | 0 | 1.75 GPM | Secondary Water kWh Saved per Unit |  | 1.8956 |  | IL TRM v9 | 5.4.5 | Low Flow Showerheads | RS-HWE-LFSH-V08-200101 | RS | HWE | LFSH | V08-200101
Residential_Direct Distribution Efficient Products_School Kits_Electric_Water Heating_Single-Family/Multifamily_Low Flow Showerhead_Electric DHW_0_1.75 GPM_Coincident Peak kW Saved per Unit | Residential_Direct Distribution Efficient Products_School Kits_Electric_Water Heating_Single-Family/Multifamily_Low Flow Showerhead_Electric DHW_0_1.75 GPM | Residential | Direct Distribution Efficient Products | School Kits | Electric | Water Heating | Single-Family/Multifamily | Low Flow Showerhead | Electric DHW | 0 | 1.75 GPM | Coincident Peak kW Saved per Unit |  | 0.004739 |  | IL TRM v9 | 5.4.5 | Low Flow Showerheads | RS-HWE-LFSH-V08-200101 | RS | HWE | LFSH | V08-200101
Residential_Direct Distribution Efficient Products_School Kits_Electric_Water Heating_Single-Family/Multifamily_Low Flow Showerhead_Electric DHW_0_1.75 GPM_Therms Saved per Unit | Residential_Direct Distribution Efficient Products_School Kits_Electric_Water Heating_Single-Family/Multifamily_Low Flow Showerhead_Electric DHW_0_1.75 GPM | Residential | Direct Distribution Efficient Products | School Kits | Electric | Water Heating | Single-Family/Multifamily | Low Flow Showerhead | Electric DHW | 0 | 1.75 GPM | Therms Saved per Unit |  | 0 |  | IL TRM v9 | 5.4.5 | Low Flow Showerheads | RS-HWE-LFSH-V08-200101 | RS | HWE | LFSH | V08-200101
Residential_Direct Distribution Efficient Products_School Kits_Electric_Water Heating_Single-Family/Multifamily_Low Flow Showerhead_Electric DHW_0_1.75 GPM_Gal Saved per Unit | Residential_Direct Distribution Efficient Products_School Kits_Electric_Water Heating_Single-Family/Multifamily_Low Flow Showerhead_Electric DHW_0_1.75 GPM | Residential | Direct Distribution Efficient Products | School Kits | Electric | Water Heating | Single-Family/Multifamily | Low Flow Showerhead | Electric DHW | 0 | 1.75 GPM | Gal Saved per Unit |  | 378.3545 |  | IL TRM v9 | 5.4.5 | Low Flow Showerheads | RS-HWE-LFSH-V08-200101 | RS | HWE | LFSH | V08-200101
Residential_Direct Distribution Efficient Products_School Kits_Electric_Water Heating_Single-Family/Multifamily_Low Flow Showerhead_Electric DHW_0_1.75 GPM_Lifetime (years) | Residential_Direct Distribution Efficient Products_School Kits_Electric_Water Heating_Single-Family/Multifamily_Low Flow Showerhead_Electric DHW_0_1.75 GPM | Residential | Direct Distribution Efficient Products | School Kits | Electric | Water Heating | Single-Family/Multifamily | Low Flow Showerhead | Electric DHW | 0 | 1.75 GPM | Lifetime (years) |  | 10 |  | IL TRM v9 | 5.4.5 | Low Flow Showerheads | RS-HWE-LFSH-V08-200101 | RS | HWE | LFSH | V08-200101
Residential_Direct Distribution Efficient Products_School Kits_Electric_Water Heating_Single-Family/Multifamily_Low Flow Showerhead_Electric DHW_0_1.75 GPM_Incremental Cost | Residential_Direct Distribution Efficient Products_School Kits_Electric_Water Heating_Single-Family/Multifamily_Low Flow Showerhead_Electric DHW_0_1.75 GPM | Residential | Direct Distribution Efficient Products | School Kits | Electric | Water Heating | Single-Family/Multifamily | Low Flow Showerhead | Electric DHW | 0 | 1.75 GPM | Incremental Cost |  | 12 | Assumed Direct Install | IL TRM v9 | 5.4.5 | Low Flow Showerheads | RS-HWE-LFSH-V08-200101 | RS | HWE | LFSH | V08-200101
Residential_Direct Distribution Efficient Products_School Kits_Electric_Water Heating_Single-Family/Multifamily_Low Flow Showerhead_Electric DHW_0_1.75 GPM_ | Residential_Direct Distribution Efficient Products_School Kits_Electric_Water Heating_Single-Family/Multifamily_Low Flow Showerhead_Electric DHW_0_1.75 GPM | Residential | Direct Distribution Efficient Products | School Kits | Electric | Water Heating | Single-Family/Multifamily | Low Flow Showerhead | Electric DHW | 0 | 1.75 GPM | [8 empty] | ERROR
Residential_Direct Distribution Efficient Products_School Kits_Natural Gas_Water Heating_Single-Family/Multifamily_Low Flow Showerhead_Natural Gas DHW_0_1.75 GPM_CF | Residential_Direct Distribution Efficient Products_School Kits_Natural Gas_Water Heating_Single-Family/Multifamily_Low Flow Showerhead_Natural Gas DHW_0_1.75 GPM | Residential | Direct Distribution Efficient Products | School Kits | Natural Gas | Water Heating | Single-Family/Multifamily | Low Flow Showerhead | Natural Gas DHW | 0 | 1.75 GPM | CF |  | 0.0278 |  | IL TRM v9 | 5.4.5 | Low Flow Showerheads | RS-HWE-LFSH-V08-200101 | RS | HWE | LFSH | V08-200101
Residential_Direct Distribution Efficient Products_School Kits_Natural Gas_Water Heating_Single-Family/Multifamily_Low Flow Showerhead_Natural Gas DHW_0_1.75 GPM_Efficient GPM | Residential_Direct Distribution Efficient Products_School Kits_Natural Gas_Water Heating_Single-Family/Multifamily_Low Flow Showerhead_Natural Gas DHW_0_1.75 GPM | Residential | Direct Distribution Efficient Products | School Kits | Natural Gas | Water Heating | Single-Family/Multifamily | Low Flow Showerhead | Natural Gas DHW | 0 | 1.75 GPM | Efficient GPM |  | 1.75 |  | IL TRM v9 | 5.4.5 | Low Flow Showerheads | RS-HWE-LFSH-V08-200101 | RS | HWE | LFSH | V08-200101
Residential_Direct Distribution Efficient Products_School Kits_Natural Gas_Water Heating_Single-Family/Multifamily_Low Flow Showerhead_Natural Gas DHW_0_1.75 GPM_Baseline GPM | Residential_Direct Distribution Efficient Products_School Kits_Natural Gas_Water Heating_Single-Family/Multifamily_Low Flow Showerhead_Natural Gas DHW_0_1.75 GPM | Residential | Direct Distribution Efficient Products | School Kits | Natural Gas | Water Heating | Single-Family/Multifamily | Low Flow Showerhead | Natural Gas DHW | 0 | 1.75 GPM | Baseline GPM |  | 2.35 | Efficiency Kits | IL TRM v9 | 5.4.5 | Low Flow Showerheads | RS-HWE-LFSH-V08-200101 | RS | HWE | LFSH | V08-200101
Residential_Direct Distribution Efficient Products_School Kits_Natural Gas_Water Heating_Single-Family/Multifamily_Low Flow Showerhead_Natural Gas DHW_0_1.75 GPM_% of Electric Water Heating | Residential_Direct Distribution Efficient Products_School Kits_Natural Gas_Water Heating_Single-Family/Multifamily_Low Flow Showerhead_Natural Gas DHW_0_1.75 GPM | Residential | Direct Distribution Efficient Products | School Kits | Natural Gas | Water Heating | Single-Family/Multifamily | Low Flow Showerhead | Natural Gas DHW | 0 | 1.75 GPM | % of Electric Water Heating |  | 0 |  | IL TRM v9 | 5.4.5 | Low Flow Showerheads | RS-HWE-LFSH-V08-200101 | RS | HWE | LFSH | V08-200101
Residential_Direct Distribution Efficient Products_School Kits_Natural Gas_Water Heating_Single-Family/Multifamily_Low Flow Showerhead_Natural Gas DHW_0_1.75 GPM_Shower Minutes | Residential_Direct Distribution Efficient Products_School Kits_Natural Gas_Water Heating_Single-Family/Multifamily_Low Flow Showerhead_Natural Gas DHW_0_1.75 GPM | Residential | Direct Distribution Efficient Products | School Kits | Natural Gas | Water Heating | Single-Family/Multifamily | Low Flow Showerhead | Natural Gas DHW | 0 | 1.75 GPM | Shower Minutes |  | 7.8 |  | IL TRM v9 | 5.4.5 | Low Flow Showerheads | RS-HWE-LFSH-V08-200101 | RS | HWE | LFSH | V08-200101
Residential_Direct Distribution Efficient Products_School Kits_Natural Gas_Water Heating_Single-Family/Multifamily_Low Flow Showerhead_Natural Gas DHW_0_1.75 GPM_People per Household | Residential_Direct Distribution Efficient Products_School Kits_Natural Gas_Water Heating_Single-Family/Multifamily_Low Flow Showerhead_Natural Gas DHW_0_1.75 GPM | Residential | Direct Distribution Efficient Products | School Kits | Natural Gas | Water Heating | Single-Family/Multifamily | Low Flow Showerhead | Natural Gas DHW | 0 | 1.75 GPM | People per Household |  | 2.42 | Assumed Unknown TRM value | IL TRM v9 | 5.4.5 | Low Flow Showerheads | RS-HWE-LFSH-V08-200101 | RS | HWE | LFSH | V08-200101
Residential_Direct Distribution Efficient Products_School Kits_Natural Gas_Water Heating_Single-Family/Multifamily_Low Flow Showerhead_Natural Gas DHW_0_1.75 GPM_Shower/day/person | Residential_Direct Distribution Efficient Products_School Kits_Natural Gas_Water Heating_Single-Family/Multifamily_Low Flow Showerhead_Natural Gas DHW_0_1.75 GPM | Residential | Direct Distribution Efficient Products | School Kits | Natural Gas | Water Heating | Single-Family/Multifamily | Low Flow Showerhead | Natural Gas DHW | 0 | 1.75 GPM | Shower/day/person |  | 0.6 |  | IL TRM v9 | 5.4.5 | Low Flow Showerheads | RS-HWE-LFSH-V08-200101 | RS | HWE | LFSH | V08-200101
Residential_Direct Distribution Efficient Products_School Kits_Natural Gas_Water Heating_Single-Family/Multifamily_Low Flow Showerhead_Natural Gas DHW_0_1.75 GPM_Day in Year | Residential_Direct Distribution Efficient Products_School Kits_Natural Gas_Water Heating_Single-Family/Multifamily_Low Flow Showerhead_Natural Gas DHW_0_1.75 GPM | Residential | Direct Distribution Efficient Products | School Kits | Natural Gas | Water Heating | Single-Family/Multifamily | Low Flow Showerhead | Natural Gas DHW | 0 | 1.75 GPM | Day in Year |  | 365.25 |  | IL TRM v9 | 5.4.5 | Low Flow Showerheads | RS-HWE-LFSH-V08-200101 | RS | HWE | LFSH | V08-200101
Residential_Direct Distribution Efficient Products_School Kits_Natural Gas_Water Heating_Single-Family/Multifamily_Low Flow Showerhead_Natural Gas DHW_0_1.75 GPM_Showerheads Per Household | Residential_Direct Distribution Efficient Products_School Kits_Natural Gas_Water Heating_Single-Family/Multifamily_Low Flow Showerhead_Natural Gas DHW_0_1.75 GPM | Residential | Direct Distribution Efficient Products | School Kits | Natural Gas | Water Heating | Single-Family/Multifamily | Low Flow Showerhead | Natural Gas DHW | 0 | 1.75 GPM | Showerheads Per Household |  | 1.64 | Assumed Unknown TRM value | IL TRM v9 | 5.4.5 | Low Flow Showerheads | RS-HWE-LFSH-V08-200101 | RS | HWE | LFSH | V08-200101
Residential_Direct Distribution Efficient Products_School Kits_Natural Gas_Water Heating_Single-Family/Multifamily_Low Flow Showerhead_Natural Gas DHW_0_1.75 GPM_Specific Weight of Water | Residential_Direct Distribution Efficient Products_School Kits_Natural Gas_Water Heating_Single-Family/Multifamily_Low Flow Showerhead_Natural Gas DHW_0_1.75 GPM | Residential | Direct Distribution Efficient Products | School Kits | Natural Gas | Water Heating | Single-Family/Multifamily | Low Flow Showerhead | Natural Gas DHW | 0 | 1.75 GPM | Specific Weight of Water |  | 8.33 |  | IL TRM v9 | 5.4.5 | Low Flow Showerheads | RS-HWE-LFSH-V08-200101 | RS | HWE | LFSH | V08-200101
Residential_Direct Distribution Efficient Products_School Kits_Natural Gas_Water Heating_Single-Family/Multifamily_Low Flow Showerhead_Natural Gas DHW_0_1.75 GPM_Tank Temperature | Residential_Direct Distribution Efficient Products_School Kits_Natural Gas_Water Heating_Single-Family/Multifamily_Low Flow Showerhead_Natural Gas DHW_0_1.75 GPM | Residential | Direct Distribution Efficient Products | School Kits | Natural Gas | Water Heating | Single-Family/Multifamily | Low Flow Showerhead | Natural Gas DHW | 0 | 1.75 GPM | Tank Temperature |  | 101 |  | IL TRM v9 | 5.4.5 | Low Flow Showerheads | RS-HWE-LFSH-V08-200101 | RS | HWE | LFSH | V08-200101
Residential_Direct Distribution Efficient Products_School Kits_Natural Gas_Water Heating_Single-Family/Multifamily_Low Flow Showerhead_Natural Gas DHW_0_1.75 GPM_Incoming Water Temperature | Residential_Direct Distribution Efficient Products_School Kits_Natural Gas_Water Heating_Single-Family/Multifamily_Low Flow Showerhead_Natural Gas DHW_0_1.75 GPM | Residential | Direct Distribution Efficient Products | School Kits | Natural Gas | Water Heating | Single-Family/Multifamily | Low Flow Showerhead | Natural Gas DHW | 0 | 1.75 GPM | Incoming Water Temperature |  | 50.7 |  | IL TRM v9 | 5.4.5 | Low Flow Showerheads | RS-HWE-LFSH-V08-200101 | RS | HWE | LFSH | V08-200101
Residential_Direct Distribution Efficient Products_School Kits_Natural Gas_Water Heating_Single-Family/Multifamily_Low Flow Showerhead_Natural Gas DHW_0_1.75 GPM_Heat Capacity of Water | Residential_Direct Distribution Efficient Products_School Kits_Natural Gas_Water Heating_Single-Family/Multifamily_Low Flow Showerhead_Natural Gas DHW_0_1.75 GPM | Residential | Direct Distribution Efficient Products | School Kits | Natural Gas | Water Heating | Single-Family/Multifamily | Low Flow Showerhead | Natural Gas DHW | 0 | 1.75 GPM | Heat Capacity of Water |  | 1 |  | IL TRM v9 | 5.4.5 | Low Flow Showerheads | RS-HWE-LFSH-V08-200101 | RS | HWE | LFSH | V08-200101
Residential_Direct Distribution Efficient Products_School Kits_Natural Gas_Water Heating_Single-Family/Multifamily_Low Flow Showerhead_Natural Gas DHW_0_1.75 GPM_Conversion from Btu to kWh | Residential_Direct Distribution Efficient Products_School Kits_Natural Gas_Water Heating_Single-Family/Multifamily_Low Flow Showerhead_Natural Gas DHW_0_1.75 GPM | Residential | Direct Distribution Efficient Products | School Kits | Natural Gas | Water Heating | Single-Family/Multifamily | Low Flow Showerhead | Natural Gas DHW | 0 | 1.75 GPM | Conversion from Btu to kWh |  | 3412 |  | IL TRM v9 | 5.4.5 | Low Flow Showerheads | RS-HWE-LFSH-V08-200101 | RS | HWE | LFSH | V08-200101
Residential_Direct Distribution Efficient Products_School Kits_Natural Gas_Water Heating_Single-Family/Multifamily_Low Flow Showerhead_Natural Gas DHW_0_1.75 GPM_Recovery Efficiency of Electric Hot Water Heater | Residential_Direct Distribution Efficient Products_School Kits_Natural Gas_Water Heating_Single-Family/Multifamily_Low Flow Showerhead_Natural Gas DHW_0_1.75 GPM | Residential | Direct Distribution Efficient Products | School Kits | Natural Gas | Water Heating | Single-Family/Multifamily | Low Flow Showerhead | Natural Gas DHW | 0 | 1.75 GPM | Recovery Efficiency of Electric Hot Water Heater |  | 0.98 |  | IL TRM v9 | 5.4.5 | Low Flow Showerheads | RS-HWE-LFSH-V08-200101 | RS | HWE | LFSH | V08-200101
Residential_Direct Distribution Efficient Products_School Kits_Natural Gas_Water Heating_Single-Family/Multifamily_Low Flow Showerhead_Natural Gas DHW_0_1.75 GPM_Recovery Efficiency of Gas Hot Water Heater | Residential_Direct Distribution Efficient Products_School Kits_Natural Gas_Water Heating_Single-Family/Multifamily_Low Flow Showerhead_Natural Gas DHW_0_1.75 GPM | Residential | Direct Distribution Efficient Products | School Kits | Natural Gas | Water Heating | Single-Family/Multifamily | Low Flow Showerhead | Natural Gas DHW | 0 | 1.75 GPM | Recovery Efficiency of Gas Hot Water Heater |  | 0.78 |  | IL TRM v9 | 5.4.5 | Low Flow Showerheads | RS-HWE-LFSH-V08-200101 | RS | HWE | LFSH | V08-200101
Residential_Direct Distribution Efficient Products_School Kits_Natural Gas_Water Heating_Single-Family/Multifamily_Low Flow Showerhead_Natural Gas DHW_0_1.75 GPM_kWh per Gallon of Water Used | Residential_Direct Distribution Efficient Products_School Kits_Natural Gas_Water Heating_Single-Family/Multifamily_Low Flow Showerhead_Natural Gas DHW_0_1.75 GPM | Residential | Direct Distribution Efficient Products | School Kits | Natural Gas | Water Heating | Single-Family/Multifamily | Low Flow Showerhead | Natural Gas DHW | 0 | 1.75 GPM | kWh per Gallon of Water Used |  | 0.12531 |  | IL TRM v9 | 5.4.5 | Low Flow Showerheads | RS-HWE-LFSH-V08-200101 | RS | HWE | LFSH | V08-200101
Residential_Direct Distribution Efficient Products_School Kits_Natural Gas_Water Heating_Single-Family/Multifamily_Low Flow Showerhead_Natural Gas DHW_0_1.75 GPM_Therms per Gallon of Water Used | Residential_Direct Distribution Efficient Products_School Kits_Natural Gas_Water Heating_Single-Family/Multifamily_Low Flow Showerhead_Natural Gas DHW_0_1.75 GPM | Residential | Direct Distribution Efficient Products | School Kits | Natural Gas | Water Heating | Single-Family/Multifamily | Low Flow Showerhead | Natural Gas DHW | 0 | 1.75 GPM | Therms per Gallon of Water Used |  | 0.0053718 |  | IL TRM v9 | 5.4.5 | Low Flow Showerheads | RS-HWE-LFSH-V08-200101 | RS | HWE | LFSH | V08-200101
Residential_Direct Distribution Efficient Products_School Kits_Natural Gas_Water Heating_Single-Family/Multifamily_Low Flow Showerhead_Natural Gas DHW_0_1.75 GPM_Total Water Energy Factor | Residential_Direct Distribution Efficient Products_School Kits_Natural Gas_Water Heating_Single-Family/Multifamily_Low Flow Showerhead_Natural Gas DHW_0_1.75 GPM | Residential | Direct Distribution Efficient Products | School Kits | Natural Gas | Water Heating | Single-Family/Multifamily | Low Flow Showerhead | Natural Gas DHW | 0 | 1.75 GPM | Total Water Energy Factor |  | 5010 |  | IL TRM v9 | 5.4.5 | Low Flow Showerheads | RS-HWE-LFSH-V08-200101 | RS | HWE | LFSH | V08-200101
Residential_Direct Distribution Efficient Products_School Kits_Natural Gas_Water Heating_Single-Family/Multifamily_Low Flow Showerhead_Natural Gas DHW_0_1.75 GPM_ISR | Residential_Direct Distribution Efficient Products_School Kits_Natural Gas_Water Heating_Single-Family/Multifamily_Low Flow Showerhead_Natural Gas DHW_0_1.75 GPM | Residential | Direct Distribution Efficient Products | School Kits | Natural Gas | Water Heating | Single-Family/Multifamily | Low Flow Showerhead | Natural Gas DHW | 0 | 1.75 GPM | ISR |  | 0.25 | School Kits | IL TRM v9 | 5.4.5 | Low Flow Showerheads | RS-HWE-LFSH-V08-200101 | RS | HWE | LFSH | V08-200101
Residential_Direct Distribution Efficient Products_School Kits_Natural Gas_Water Heating_Single-Family/Multifamily_Low Flow Showerhead_Natural Gas DHW_0_1.75 GPM_Hours of Use | Residential_Direct Distribution Efficient Products_School Kits_Natural Gas_Water Heating_Single-Family/Multifamily_Low Flow Showerhead_Natural Gas DHW_0_1.75 GPM | Residential | Direct Distribution Efficient Products | School Kits | Natural Gas | Water Heating | Single-Family/Multifamily | Low Flow Showerhead | Natural Gas DHW | 0 | 1.75 GPM | Hours of Use |  | 267 | Efficiency Kits | IL TRM v9 | 5.4.5 | Low Flow Showerheads | RS-HWE-LFSH-V08-200101 | RS | HWE | LFSH | V08-200101
Residential_Direct Distribution Efficient Products_School Kits_Natural Gas_Water Heating_Single-Family/Multifamily_Low Flow Showerhead_Natural Gas DHW_0_1.75 GPM_Water Savings (gal) | Residential_Direct Distribution Efficient Products_School Kits_Natural Gas_Water Heating_Single-Family/Multifamily_Low Flow Showerhead_Natural Gas DHW_0_1.75 GPM | Residential | Direct Distribution Efficient Products | School Kits | Natural Gas | Water Heating | Single-Family/Multifamily | Low Flow Showerhead | Natural Gas DHW | 0 | 1.75 GPM | Water Savings (gal) |  | 378.3545 |  | IL TRM v9 | 5.4.5 | Low Flow Showerheads | RS-HWE-LFSH-V08-200101 | RS | HWE | LFSH | V08-200101
Residential_Direct Distribution Efficient Products_School Kits_Natural Gas_Water Heating_Single-Family/Multifamily_Low Flow Showerhead_Natural Gas DHW_0_1.75 GPM_Waste Water Savings (kWh) | Residential_Direct Distribution Efficient Products_School Kits_Natural Gas_Water Heating_Single-Family/Multifamily_Low Flow Showerhead_Natural Gas DHW_0_1.75 GPM | Residential | Direct Distribution Efficient Products | School Kits | Natural Gas | Water Heating | Single-Family/Multifamily | Low Flow Showerhead | Natural Gas DHW | 0 | 1.75 GPM | Waste Water Savings (kWh) |  | 1.8956 |  | IL TRM v9 | 5.4.5 | Low Flow Showerheads | RS-HWE-LFSH-V08-200101 | RS | HWE | LFSH | V08-200101
Residential_Direct Distribution Efficient Products_School Kits_Natural Gas_Water Heating_Single-Family/Multifamily_Low Flow Showerhead_Natural Gas DHW_0_1.75 GPM_kWh Saved per Unit | Residential_Direct Distribution Efficient Products_School Kits_Natural Gas_Water Heating_Single-Family/Multifamily_Low Flow Showerhead_Natural Gas DHW_0_1.75 GPM | Residential | Direct Distribution Efficient Products | School Kits | Natural Gas | Water Heating | Single-Family/Multifamily | Low Flow Showerhead | Natural Gas DHW | 0 | 1.75 GPM | kWh Saved per Unit |  | 0 |  | IL TRM v9 | 5.4.5 | Low Flow Showerheads | RS-HWE-LFSH-V08-200101 | RS | HWE | LFSH | V08-200101
Residential_Direct Distribution Efficient Products_School Kits_Natural Gas_Water Heating_Single-Family/Multifamily_Low Flow Showerhead_Natural Gas DHW_0_1.75 GPM_Secondary Water kWh Saved per Unit | Residential_Direct Distribution Efficient Products_School Kits_Natural Gas_Water Heating_Single-Family/Multifamily_Low Flow Showerhead_Natural Gas DHW_0_1.75 GPM | Residential | Direct Distribution Efficient Products | School Kits | Natural Gas | Water Heating | Single-Family/Multifamily | Low Flow Showerhead | Natural Gas DHW | 0 | 1.75 GPM | Secondary Water kWh Saved per Unit |  | 1.8956 |  | IL TRM v9 | 5.4.5 | Low Flow Showerheads | RS-HWE-LFSH-V08-200101 | RS | HWE | LFSH | V08-200101
Residential_Direct Distribution Efficient Products_School Kits_Natural Gas_Water Heating_Single-Family/Multifamily_Low Flow Showerhead_Natural Gas DHW_0_1.75 GPM_Coincident Peak kW Saved per Unit | Residential_Direct Distribution Efficient Products_School Kits_Natural Gas_Water Heating_Single-Family/Multifamily_Low Flow Showerhead_Natural Gas DHW_0_1.75 GPM | Residential | Direct Distribution Efficient Products | School Kits | Natural Gas | Water Heating | Single-Family/Multifamily | Low Flow Showerhead | Natural Gas DHW | 0 | 1.75 GPM | Coincident Peak kW Saved per Unit |  | 0 |  | IL TRM v9 | 5.4.5 | Low Flow Showerheads | RS-HWE-LFSH-V08-200101 | RS | HWE | LFSH | V08-200101
Residential_Direct Distribution Efficient Products_School Kits_Natural Gas_Water Heating_Single-Family/Multifamily_Low Flow Showerhead_Natural Gas DHW_0_1.75 GPM_Therms Saved per Unit | Residential_Direct Distribution Efficient Products_School Kits_Natural Gas_Water Heating_Single-Family/Multifamily_Low Flow Showerhead_Natural Gas DHW_0_1.75 GPM | Residential | Direct Distribution Efficient Products | School Kits | Natural Gas | Water Heating | Single-Family/Multifamily | Low Flow Showerhead | Natural Gas DHW | 0 | 1.75 GPM | Therms Saved per Unit |  | 2.0324 |  | IL TRM v9 | 5.4.5 | Low Flow Showerheads | RS-HWE-LFSH-V08-200101 | RS | HWE | LFSH | V08-200101
Residential_Direct Distribution Efficient Products_School Kits_Natural Gas_Water Heating_Single-Family/Multifamily_Low Flow Showerhead_Natural Gas DHW_0_1.75 GPM_Gal Saved per Unit | Residential_Direct Distribution Efficient Products_School Kits_Natural Gas_Water Heating_Single-Family/Multifamily_Low Flow Showerhead_Natural Gas DHW_0_1.75 GPM | Residential | Direct Distribution Efficient Products | School Kits | Natural Gas | Water Heating | Single-Family/Multifamily | Low Flow Showerhead | Natural Gas DHW | 0 | 1.75 GPM | Gal Saved per Unit |  | 378.3545 |  | IL TRM v9 | 5.4.5 | Low Flow Showerheads | RS-HWE-LFSH-V08-200101 | RS | HWE | LFSH | V08-200101
Residential_Direct Distribution Efficient Products_School Kits_Natural Gas_Water Heating_Single-Family/Multifamily_Low Flow Showerhead_Natural Gas DHW_0_1.75 GPM_Lifetime (years) | Residential_Direct Distribution Efficient Products_School Kits_Natural Gas_Water Heating_Single-Family/Multifamily_Low Flow Showerhead_Natural Gas DHW_0_1.75 GPM | Residential | Direct Distribution Efficient Products | School Kits | Natural Gas | Water Heating | Single-Family/Multifamily | Low Flow Showerhead | Natural Gas DHW | 0 | 1.75 GPM | Lifetime (years) |  | 10 |  | IL TRM v9 | 5.4.5 | Low Flow Showerheads | RS-HWE-LFSH-V08-200101 | RS | HWE | LFSH | V08-200101
Residential_Direct Distribution Efficient Products_School Kits_Natural Gas_Water Heating_Single-Family/Multifamily_Low Flow Showerhead_Natural Gas DHW_0_1.75 GPM_Incremental Cost | Residential_Direct Distribution Efficient Products_School Kits_Natural Gas_Water Heating_Single-Family/Multifamily_Low Flow Showerhead_Natural Gas DHW_0_1.75 GPM | Residential | Direct Distribution Efficient Products | School Kits | Natural Gas | Water Heating | Single-Family/Multifamily | Low Flow Showerhead | Natural Gas DHW | 0 | 1.75 GPM | Incremental Cost |  | 12 | Assumed Direct Install | IL TRM v9 | 5.4.5 | Low Flow Showerheads | RS-HWE-LFSH-V08-200101 | RS | HWE | LFSH | V08-200101
Residential_Direct Distribution Efficient Products_School Kits_Natural Gas_Water Heating_Single-Family/Multifamily_Low Flow Showerhead_Natural Gas DHW_0_1.75 GPM_ | Residential_Direct Distribution Efficient Products_School Kits_Natural Gas_Water Heating_Single-Family/Multifamily_Low Flow Showerhead_Natural Gas DHW_0_1.75 GPM | Residential | Direct Distribution Efficient Products | School Kits | Natural Gas | Water Heating | Single-Family/Multifamily | Low Flow Showerhead | Natural Gas DHW | 0 | 1.75 GPM | [8 empty] | ERROR
Residential_Direct Distribution Efficient Products_School Kits_Electric_Water Heating_Single-Family/Multifamily_Water Heater Temperature Setback_Electric DHW_0_0_CF | Residential_Direct Distribution Efficient Products_School Kits_Electric_Water Heating_Single-Family/Multifamily_Water Heater Temperature Setback_Electric DHW_0_0 | Residential | Direct Distribution Efficient Products | School Kits | Electric | Water Heating | Single-Family/Multifamily | Water Heater Temperature Setback | Electric DHW | 0 | 0 | CF |  | 1 |  | IL TRM v9 | 5.4.6 | Water Heater Temperature Setback | RS-HWE-TMPS-V08-210101 | RS | HWE | TMPS | V08-210101
Residential_Direct Distribution Efficient Products_School Kits_Electric_Water Heating_Single-Family/Multifamily_Water Heater Temperature Setback_Electric DHW_0_0_Heat Transfer Coefficient of Tank | Residential_Direct Distribution Efficient Products_School Kits_Electric_Water Heating_Single-Family/Multifamily_Water Heater Temperature Setback_Electric DHW_0_0 | Residential | Direct Distribution Efficient Products | School Kits | Electric | Water Heating | Single-Family/Multifamily | Water Heater Temperature Setback | Electric DHW | 0 | 0 | Heat Transfer Coefficient of Tank |  | 0.083 | Assumed Unknown Value | IL TRM v9 | 5.4.6 | Water Heater Temperature Setback | RS-HWE-TMPS-V08-210101 | RS | HWE | TMPS | V08-210101
Residential_Direct Distribution Efficient Products_School Kits_Electric_Water Heating_Single-Family/Multifamily_Water Heater Temperature Setback_Electric DHW_0_0_Surface Area of Tank | Residential_Direct Distribution Efficient Products_School Kits_Electric_Water Heating_Single-Family/Multifamily_Water Heater Temperature Setback_Electric DHW_0_0 | Residential | Direct Distribution Efficient Products | School Kits | Electric | Water Heating | Single-Family/Multifamily | Water Heater Temperature Setback | Electric DHW | 0 | 0 | Surface Area of Tank |  | 24.99 | Assumed Unknown Value | IL TRM v9 | 5.4.6 | Water Heater Temperature Setback | RS-HWE-TMPS-V08-210101 | RS | HWE | TMPS | V08-210101
Residential_Direct Distribution Efficient Products_School Kits_Electric_Water Heating_Single-Family/Multifamily_Water Heater Temperature Setback_Electric DHW_0_0_Setpoint Temperature Prior Adjustment | Residential_Direct Distribution Efficient Products_School Kits_Electric_Water Heating_Single-Family/Multifamily_Water Heater Temperature Setback_Electric DHW_0_0 | Residential | Direct Distribution Efficient Products | School Kits | Electric | Water Heating | Single-Family/Multifamily | Water Heater Temperature Setback | Electric DHW | 0 | 0 | Setpoint Temperature Prior Adjustment |  | 135 | Assumed Unknown Value | IL TRM v9 | 5.4.6 | Water Heater Temperature Setback | RS-HWE-TMPS-V08-210101 | RS | HWE | TMPS | V08-210101
Residential_Direct Distribution Efficient Products_School Kits_Electric_Water Heating_Single-Family/Multifamily_Water Heater Temperature Setback_Electric DHW_0_0_Setpoint Temperature Post Adjustment | Residential_Direct Distribution Efficient Products_School Kits_Electric_Water Heating_Single-Family/Multifamily_Water Heater Temperature Setback_Electric DHW_0_0 | Residential | Direct Distribution Efficient Products | School Kits | Electric | Water Heating | Single-Family/Multifamily | Water Heater Temperature Setback | Electric DHW | 0 | 0 | Setpoint Temperature Post Adjustment |  | 120 | Assumed Unknown Value | IL TRM v9 | 5.4.6 | Water Heater Temperature Setback | RS-HWE-TMPS-V08-210101 | RS | HWE | TMPS | V08-210101
Residential_Direct Distribution Efficient Products_School Kits_Electric_Water Heating_Single-Family/Multifamily_Water Heater Temperature Setback_Electric DHW_0_0_Hours/year | Residential_Direct Distribution Efficient Products_School Kits_Electric_Water Heating_Single-Family/Multifamily_Water Heater Temperature Setback_Electric DHW_0_0 | Residential | Direct Distribution Efficient Products | School Kits | Electric | Water Heating | Single-Family/Multifamily | Water Heater Temperature Setback | Electric DHW | 0 | 0 | Hours/year |  | 8766 |  | IL TRM v9 | 5.4.6 | Water Heater Temperature Setback | RS-HWE-TMPS-V08-210101 | RS | HWE | TMPS | V08-210101
Residential_Direct Distribution Efficient Products_School Kits_Electric_Water Heating_Single-Family/Multifamily_Water Heater Temperature Setback_Electric DHW_0_0_ISR | Residential_Direct Distribution Efficient Products_School Kits_Electric_Water Heating_Single-Family/Multifamily_Water Heater Temperature Setback_Electric DHW_0_0 | Residential | Direct Distribution Efficient Products | School Kits | Electric | Water Heating | Single-Family/Multifamily | Water Heater Temperature Setback | Electric DHW | 0 | 0 | ISR |  | 0.13 | School Kits | IL TRM v9 | 5.4.6 | Water Heater Temperature Setback | RS-HWE-TMPS-V08-210101 | RS | HWE | TMPS | V08-210101
Residential_Direct Distribution Efficient Products_School Kits_Electric_Water Heating_Single-Family/Multifamily_Water Heater Temperature Setback_Electric DHW_0_0_Conversion from Btu to kWh | Residential_Direct Distribution Efficient Products_School Kits_Electric_Water Heating_Single-Family/Multifamily_Water Heater Temperature Setback_Electric DHW_0_0 | Residential | Direct Distribution Efficient Products | School Kits | Electric | Water Heating | Single-Family/Multifamily | Water Heater Temperature Setback | Electric DHW | 0 | 0 | Conversion from Btu to kWh |  | 3412 |  | IL TRM v9 | 5.4.6 | Water Heater Temperature Setback | RS-HWE-TMPS-V08-210101 | RS | HWE | TMPS | V08-210101
Residential_Direct Distribution Efficient Products_School Kits_Electric_Water Heating_Single-Family/Multifamily_Water Heater Temperature Setback_Electric DHW_0_0_Recovery Efficiency of Electric Hot Water Heater | Residential_Direct Distribution Efficient Products_School Kits_Electric_Water Heating_Single-Family/Multifamily_Water Heater Temperature Setback_Electric DHW_0_0 | Residential | Direct Distribution Efficient Products | School Kits | Electric | Water Heating | Single-Family/Multifamily | Water Heater Temperature Setback | Electric DHW | 0 | 0 | Recovery Efficiency of Electric Hot Water Heater |  | 0.98 |  | IL TRM v9 | 5.4.6 | Water Heater Temperature Setback | RS-HWE-TMPS-V08-210101 | RS | HWE | TMPS | V08-210101
Residential_Direct Distribution Efficient Products_School Kits_Electric_Water Heating_Single-Family/Multifamily_Water Heater Temperature Setback_Electric DHW_0_0_Recovery Efficiency of Gas Hot Water Heater | Residential_Direct Distribution Efficient Products_School Kits_Electric_Water Heating_Single-Family/Multifamily_Water Heater Temperature Setback_Electric DHW_0_0 | Residential | Direct Distribution Efficient Products | School Kits | Electric | Water Heating | Single-Family/Multifamily | Water Heater Temperature Setback | Electric DHW | 0 | 0 | Recovery Efficiency of Gas Hot Water Heater |  | 0.78 | Assumed SF Homes. | IL TRM v9 | 5.4.6 | Water Heater Temperature Setback | RS-HWE-TMPS-V08-210101 | RS | HWE | TMPS | V08-210101
Residential_Direct Distribution Efficient Products_School Kits_Electric_Water Heating_Single-Family/Multifamily_Water Heater Temperature Setback_Electric DHW_0_0_kWh Saved per Unit | Residential_Direct Distribution Efficient Products_School Kits_Electric_Water Heating_Single-Family/Multifamily_Water Heater Temperature Setback_Electric DHW_0_0 | Residential | Direct Distribution Efficient Products | School Kits | Electric | Water Heating | Single-Family/Multifamily | Water Heater Temperature Setback | Electric DHW | 0 | 0 | kWh Saved per Unit |  | 10.6034 |  | IL TRM v9 | 5.4.6 | Water Heater Temperature Setback | RS-HWE-TMPS-V08-210101 | RS | HWE | TMPS | V08-210101
Residential_Direct Distribution Efficient Products_School Kits_Electric_Water Heating_Single-Family/Multifamily_Water Heater Temperature Setback_Electric DHW_0_0_Coincident Peak kW Saved per Unit | Residential_Direct Distribution Efficient Products_School Kits_Electric_Water Heating_Single-Family/Multifamily_Water Heater Temperature Setback_Electric DHW_0_0 | Residential | Direct Distribution Efficient Products | School Kits | Electric | Water Heating | Single-Family/Multifamily | Water Heater Temperature Setback | Electric DHW | 0 | 0 | Coincident Peak kW Saved per Unit |  | 0.0012096 |  | IL TRM v9 | 5.4.6 | Water Heater Temperature Setback | RS-HWE-TMPS-V08-210101 | RS | HWE | TMPS | V08-210101
Residential_Direct Distribution Efficient Products_School Kits_Electric_Water Heating_Single-Family/Multifamily_Water Heater Temperature Setback_Electric DHW_0_0_Therms Saved per Unit | Residential_Direct Distribution Efficient Products_School Kits_Electric_Water Heating_Single-Family/Multifamily_Water Heater Temperature Setback_Electric DHW_0_0 | Residential | Direct Distribution Efficient Products | School Kits | Electric | Water Heating | Single-Family/Multifamily | Water Heater Temperature Setback | Electric DHW | 0 | 0 | Therms Saved per Unit |  | 0 |  | IL TRM v9 | 5.4.6 | Water Heater Temperature Setback | RS-HWE-TMPS-V08-210101 | RS | HWE | TMPS | V08-210101
Residential_Direct Distribution Efficient Products_School Kits_Electric_Water Heating_Single-Family/Multifamily_Water Heater Temperature Setback_Electric DHW_0_0_Lifetime (years) | Residential_Direct Distribution Efficient Products_School Kits_Electric_Water Heating_Single-Family/Multifamily_Water Heater Temperature Setback_Electric DHW_0_0 | Residential | Direct Distribution Efficient Products | School Kits | Electric | Water Heating | Single-Family/Multifamily | Water Heater Temperature Setback | Electric DHW | 0 | 0 | Lifetime (years) |  | 2 |  | IL TRM v9 | 5.4.6 | Water Heater Temperature Setback | RS-HWE-TMPS-V08-210101 | RS | HWE | TMPS | V08-210101
Residential_Direct Distribution Efficient Products_School Kits_Electric_Water Heating_Single-Family/Multifamily_Water Heater Temperature Setback_Electric DHW_0_0_Incremental Cost | Residential_Direct Distribution Efficient Products_School Kits_Electric_Water Heating_Single-Family/Multifamily_Water Heater Temperature Setback_Electric DHW_0_0 | Residential | Direct Distribution Efficient Products | School Kits | Electric | Water Heating | Single-Family/Multifamily | Water Heater Temperature Setback | Electric DHW | 0 | 0 | Incremental Cost |  | 5 | Assumed Contractor Time | IL TRM v9 | 5.4.6 | Water Heater Temperature Setback | RS-HWE-TMPS-V08-210101 | RS | HWE | TMPS | V08-210101
Residential_Direct Distribution Efficient Products_School Kits_Electric_Water Heating_Single-Family/Multifamily_Water Heater Temperature Setback_Electric DHW_0_0_ | Residential_Direct Distribution Efficient Products_School Kits_Electric_Water Heating_Single-Family/Multifamily_Water Heater Temperature Setback_Electric DHW_0_0 | Residential | Direct Distribution Efficient Products | School Kits | Electric | Water Heating | Single-Family/Multifamily | Water Heater Temperature Setback | Electric DHW | 0 | 0 | [8 empty] | ERROR
Residential_Direct Distribution Efficient Products_School Kits_Natural Gas_Water Heating_Single-Family/Multifamily_Water Heater Temperature Setback_Natural Gas DHW_0_0_CF | Residential_Direct Distribution Efficient Products_School Kits_Natural Gas_Water Heating_Single-Family/Multifamily_Water Heater Temperature Setback_Natural Gas DHW_0_0 | Residential | Direct Distribution Efficient Products | School Kits | Natural Gas | Water Heating | Single-Family/Multifamily | Water Heater Temperature Setback | Natural Gas DHW | 0 | 0 | CF |  | 1 |  | IL TRM v9 | 5.4.6 | Water Heater Temperature Setback | RS-HWE-TMPS-V08-210101 | RS | HWE | TMPS | V08-210101
Residential_Direct Distribution Efficient Products_School Kits_Natural Gas_Water Heating_Single-Family/Multifamily_Water Heater Temperature Setback_Natural Gas DHW_0_0_Heat Transfer Coefficient of Tank | Residential_Direct Distribution Efficient Products_School Kits_Natural Gas_Water Heating_Single-Family/Multifamily_Water Heater Temperature Setback_Natural Gas DHW_0_0 | Residential | Direct Distribution Efficient Products | School Kits | Natural Gas | Water Heating | Single-Family/Multifamily | Water Heater Temperature Setback | Natural Gas DHW | 0 | 0 | Heat Transfer Coefficient of Tank |  | 0.083 | Assumed Unknown Value | IL TRM v9 | 5.4.6 | Water Heater Temperature Setback | RS-HWE-TMPS-V08-210101 | RS | HWE | TMPS | V08-210101
Residential_Direct Distribution Efficient Products_School Kits_Natural Gas_Water Heating_Single-Family/Multifamily_Water Heater Temperature Setback_Natural Gas DHW_0_0_Surface Area of Tank | Residential_Direct Distribution Efficient Products_School Kits_Natural Gas_Water Heating_Single-Family/Multifamily_Water Heater Temperature Setback_Natural Gas DHW_0_0 | Residential | Direct Distribution Efficient Products | School Kits | Natural Gas | Water Heating | Single-Family/Multifamily | Water Heater Temperature Setback | Natural Gas DHW | 0 | 0 | Surface Area of Tank |  | 24.99 | Assumed Unknown Value | IL TRM v9 | 5.4.6 | Water Heater Temperature Setback | RS-HWE-TMPS-V08-210101 | RS | HWE | TMPS | V08-210101
Residential_Direct Distribution Efficient Products_School Kits_Natural Gas_Water Heating_Single-Family/Multifamily_Water Heater Temperature Setback_Natural Gas DHW_0_0_Setpoint Temperature Prior Adjustment | Residential_Direct Distribution Efficient Products_School Kits_Natural Gas_Water Heating_Single-Family/Multifamily_Water Heater Temperature Setback_Natural Gas DHW_0_0 | Residential | Direct Distribution Efficient Products | School Kits | Natural Gas | Water Heating | Single-Family/Multifamily | Water Heater Temperature Setback | Natural Gas DHW | 0 | 0 | Setpoint Temperature Prior Adjustment |  | 135 | Assumed Unknown Value | IL TRM v9 | 5.4.6 | Water Heater Temperature Setback | RS-HWE-TMPS-V08-210101 | RS | HWE | TMPS | V08-210101
Residential_Direct Distribution Efficient Products_School Kits_Natural Gas_Water Heating_Single-Family/Multifamily_Water Heater Temperature Setback_Natural Gas DHW_0_0_Setpoint Temperature Post Adjustment | Residential_Direct Distribution Efficient Products_School Kits_Natural Gas_Water Heating_Single-Family/Multifamily_Water Heater Temperature Setback_Natural Gas DHW_0_0 | Residential | Direct Distribution Efficient Products | School Kits | Natural Gas | Water Heating | Single-Family/Multifamily | Water Heater Temperature Setback | Natural Gas DHW | 0 | 0 | Setpoint Temperature Post Adjustment |  | 120 | Assumed Unknown Value | IL TRM v9 | 5.4.6 | Water Heater Temperature Setback | RS-HWE-TMPS-V08-210101 | RS | HWE | TMPS | V08-210101
Residential_Direct Distribution Efficient Products_School Kits_Natural Gas_Water Heating_Single-Family/Multifamily_Water Heater Temperature Setback_Natural Gas DHW_0_0_Hours/year | Residential_Direct Distribution Efficient Products_School Kits_Natural Gas_Water Heating_Single-Family/Multifamily_Water Heater Temperature Setback_Natural Gas DHW_0_0 | Residential | Direct Distribution Efficient Products | School Kits | Natural Gas | Water Heating | Single-Family/Multifamily | Water Heater Temperature Setback | Natural Gas DHW | 0 | 0 | Hours/year |  | 8766 |  | IL TRM v9 | 5.4.6 | Water Heater Temperature Setback | RS-HWE-TMPS-V08-210101 | RS | HWE | TMPS | V08-210101
Residential_Direct Distribution Efficient Products_School Kits_Natural Gas_Water Heating_Single-Family/Multifamily_Water Heater Temperature Setback_Natural Gas DHW_0_0_ISR | Residential_Direct Distribution Efficient Products_School Kits_Natural Gas_Water Heating_Single-Family/Multifamily_Water Heater Temperature Setback_Natural Gas DHW_0_0 | Residential | Direct Distribution Efficient Products | School Kits | Natural Gas | Water Heating | Single-Family/Multifamily | Water Heater Temperature Setback | Natural Gas DHW | 0 | 0 | ISR |  | 0.13 | School Kits | IL TRM v9 | 5.4.6 | Water Heater Temperature Setback | RS-HWE-TMPS-V08-210101 | RS | HWE | TMPS | V08-210101
Residential_Direct Distribution Efficient Products_School Kits_Natural Gas_Water Heating_Single-Family/Multifamily_Water Heater Temperature Setback_Natural Gas DHW_0_0_Conversion from Btu to kWh | Residential_Direct Distribution Efficient Products_School Kits_Natural Gas_Water Heating_Single-Family/Multifamily_Water Heater Temperature Setback_Natural Gas DHW_0_0 | Residential | Direct Distribution Efficient Products | School Kits | Natural Gas | Water Heating | Single-Family/Multifamily | Water Heater Temperature Setback | Natural Gas DHW | 0 | 0 | Conversion from Btu to kWh |  | 3412 |  | IL TRM v9 | 5.4.6 | Water Heater Temperature Setback | RS-HWE-TMPS-V08-210101 | RS | HWE | TMPS | V08-210101
Residential_Direct Distribution Efficient Products_School Kits_Natural Gas_Water Heating_Single-Family/Multifamily_Water Heater Temperature Setback_Natural Gas DHW_0_0_Recovery Efficiency of Electric Hot Water Heater | Residential_Direct Distribution Efficient Products_School Kits_Natural Gas_Water Heating_Single-Family/Multifamily_Water Heater Temperature Setback_Natural Gas DHW_0_0 | Residential | Direct Distribution Efficient Products | School Kits | Natural Gas | Water Heating | Single-Family/Multifamily | Water Heater Temperature Setback | Natural Gas DHW | 0 | 0 | Recovery Efficiency of Electric Hot Water Heater |  | 0.98 |  | IL TRM v9 | 5.4.6 | Water Heater Temperature Setback | RS-HWE-TMPS-V08-210101 | RS | HWE | TMPS | V08-210101
Residential_Direct Distribution Efficient Products_School Kits_Natural Gas_Water Heating_Single-Family/Multifamily_Water Heater Temperature Setback_Natural Gas DHW_0_0_Recovery Efficiency of Gas Hot Water Heater | Residential_Direct Distribution Efficient Products_School Kits_Natural Gas_Water Heating_Single-Family/Multifamily_Water Heater Temperature Setback_Natural Gas DHW_0_0 | Residential | Direct Distribution Efficient Products | School Kits | Natural Gas | Water Heating | Single-Family/Multifamily | Water Heater Temperature Setback | Natural Gas DHW | 0 | 0 | Recovery Efficiency of Gas Hot Water Heater |  | 0.78 | Assumed SF Homes. | IL TRM v9 | 5.4.6 | Water Heater Temperature Setback | RS-HWE-TMPS-V08-210101 | RS | HWE | TMPS | V08-210101
Residential_Direct Distribution Efficient Products_School Kits_Natural Gas_Water Heating_Single-Family/Multifamily_Water Heater Temperature Setback_Natural Gas DHW_0_0_kWh Saved per Unit | Residential_Direct Distribution Efficient Products_School Kits_Natural Gas_Water Heating_Single-Family/Multifamily_Water Heater Temperature Setback_Natural Gas DHW_0_0 | Residential | Direct Distribution Efficient Products | School Kits | Natural Gas | Water Heating | Single-Family/Multifamily | Water Heater Temperature Setback | Natural Gas DHW | 0 | 0 | kWh Saved per Unit |  | 0 |  | IL TRM v9 | 5.4.6 | Water Heater Temperature Setback | RS-HWE-TMPS-V08-210101 | RS | HWE | TMPS | V08-210101
Residential_Direct Distribution Efficient Products_School Kits_Natural Gas_Water Heating_Single-Family/Multifamily_Water Heater Temperature Setback_Natural Gas DHW_0_0_Coincident Peak kW Saved per Unit | Residential_Direct Distribution Efficient Products_School Kits_Natural Gas_Water Heating_Single-Family/Multifamily_Water Heater Temperature Setback_Natural Gas DHW_0_0 | Residential | Direct Distribution Efficient Products | School Kits | Natural Gas | Water Heating | Single-Family/Multifamily | Water Heater Temperature Setback | Natural Gas DHW | 0 | 0 | Coincident Peak kW Saved per Unit |  | 0 |  | IL TRM v9 | 5.4.6 | Water Heater Temperature Setback | RS-HWE-TMPS-V08-210101 | RS | HWE | TMPS | V08-210101
Residential_Direct Distribution Efficient Products_School Kits_Natural Gas_Water Heating_Single-Family/Multifamily_Water Heater Temperature Setback_Natural Gas DHW_0_0_Therms Saved per Unit | Residential_Direct Distribution Efficient Products_School Kits_Natural Gas_Water Heating_Single-Family/Multifamily_Water Heater Temperature Setback_Natural Gas DHW_0_0 | Residential | Direct Distribution Efficient Products | School Kits | Natural Gas | Water Heating | Single-Family/Multifamily | Water Heater Temperature Setback | Natural Gas DHW | 0 | 0 | Therms Saved per Unit |  | 0.45455 |  | IL TRM v9 | 5.4.6 | Water Heater Temperature Setback | RS-HWE-TMPS-V08-210101 | RS | HWE | TMPS | V08-210101
Residential_Direct Distribution Efficient Products_School Kits_Natural Gas_Water Heating_Single-Family/Multifamily_Water Heater Temperature Setback_Natural Gas DHW_0_0_Lifetime (years) | Residential_Direct Distribution Efficient Products_School Kits_Natural Gas_Water Heating_Single-Family/Multifamily_Water Heater Temperature Setback_Natural Gas DHW_0_0 | Residential | Direct Distribution Efficient Products | School Kits | Natural Gas | Water Heating | Single-Family/Multifamily | Water Heater Temperature Setback | Natural Gas DHW | 0 | 0 | Lifetime (years) |  | 2 |  | IL TRM v9 | 5.4.6 | Water Heater Temperature Setback | RS-HWE-TMPS-V08-210101 | RS | HWE | TMPS | V08-210101
Residential_Direct Distribution Efficient Products_School Kits_Natural Gas_Water Heating_Single-Family/Multifamily_Water Heater Temperature Setback_Natural Gas DHW_0_0_Incremental Cost | Residential_Direct Distribution Efficient Products_School Kits_Natural Gas_Water Heating_Single-Family/Multifamily_Water Heater Temperature Setback_Natural Gas DHW_0_0 | Residential | Direct Distribution Efficient Products | School Kits | Natural Gas | Water Heating | Single-Family/Multifamily | Water Heater Temperature Setback | Natural Gas DHW | 0 | 0 | Incremental Cost |  | 5 | Assumed Contractor Time | IL TRM v9 | 5.4.6 | Water Heater Temperature Setback | RS-HWE-TMPS-V08-210101 | RS | HWE | TMPS | V08-210101
Residential_Direct Distribution Efficient Products_School Kits_Natural Gas_Water Heating_Single-Family/Multifamily_Water Heater Temperature Setback_Natural Gas DHW_0_0_ | Residential_Direct Distribution Efficient Products_School Kits_Natural Gas_Water Heating_Single-Family/Multifamily_Water Heater Temperature Setback_Natural Gas DHW_0_0 | Residential | Direct Distribution Efficient Products | School Kits | Natural Gas | Water Heating | Single-Family/Multifamily | Water Heater Temperature Setback | Natural Gas DHW | 0 | 0 | [8 empty] | ERROR
Residential_Income Qualified_Community Kits_Electric_Consumer Electronics_Single-Family/Multifamily_Advanced Power Strip_0_Standard Power Strip_Tier 1_CF | Residential_Income Qualified_Community Kits_Electric_Consumer Electronics_Single-Family/Multifamily_Advanced Power Strip_0_Standard Power Strip_Tier 1 | Residential | Income Qualified | Community Kits | Electric | Consumer Electronics | Single-Family/Multifamily | Advanced Power Strip | 0 | Standard Power Strip | Tier 1 | CF |  | 0.8 |  | IL TRM v9 | 5.2.1 | Advanced Power Strip – Tier 1 | RS-CEL-SSTR-V06-210101 | RS | CEL | SSTR | V06-210101
Residential_Income Qualified_Community Kits_Electric_Consumer Electronics_Single-Family/Multifamily_Advanced Power Strip_0_Standard Power Strip_Tier 1_ISR | Residential_Income Qualified_Community Kits_Electric_Consumer Electronics_Single-Family/Multifamily_Advanced Power Strip_0_Standard Power Strip_Tier 1 | Residential | Income Qualified | Community Kits | Electric | Consumer Electronics | Single-Family/Multifamily | Advanced Power Strip | 0 | Standard Power Strip | Tier 1 | ISR |  | 0.91 | Community Distributed Kit | IL TRM v9 | 5.2.1 | Advanced Power Strip – Tier 1 | RS-CEL-SSTR-V06-210101 | RS | CEL | SSTR | V06-210101
Residential_Income Qualified_Community Kits_Electric_Consumer Electronics_Single-Family/Multifamily_Advanced Power Strip_0_Standard Power Strip_Tier 1_Hours of Use | Residential_Income Qualified_Community Kits_Electric_Consumer Electronics_Single-Family/Multifamily_Advanced Power Strip_0_Standard Power Strip_Tier 1 | Residential | Income Qualified | Community Kits | Electric | Consumer Electronics | Single-Family/Multifamily | Advanced Power Strip | 0 | Standard Power Strip | Tier 1 | Hours of Use |  | 7129 |  | IL TRM v9 | 5.2.1 | Advanced Power Strip – Tier 1 | RS-CEL-SSTR-V06-210101 | RS | CEL | SSTR | V06-210101
Residential_Income Qualified_Community Kits_Electric_Consumer Electronics_Single-Family/Multifamily_Advanced Power Strip_0_Standard Power Strip_Tier 1_Unit Savings | Residential_Income Qualified_Community Kits_Electric_Consumer Electronics_Single-Family/Multifamily_Advanced Power Strip_0_Standard Power Strip_Tier 1 | Residential | Income Qualified | Community Kits | Electric | Consumer Electronics | Single-Family/Multifamily | Advanced Power Strip | 0 | Standard Power Strip | Tier 1 | Unit Savings |  | 79.75 | Assumed unknown power strip size (average of 5-Plug and 7-Plug) | IL TRM v9 | 5.2.1 | Advanced Power Strip – Tier 1 | RS-CEL-SSTR-V06-210101 | RS | CEL | SSTR | V06-210101
Residential_Income Qualified_Community Kits_Electric_Consumer Electronics_Single-Family/Multifamily_Advanced Power Strip_0_Standard Power Strip_Tier 1_kWh Saved per Unit | Residential_Income Qualified_Community Kits_Electric_Consumer Electronics_Single-Family/Multifamily_Advanced Power Strip_0_Standard Power Strip_Tier 1 | Residential | Income Qualified | Community Kits | Electric | Consumer Electronics | Single-Family/Multifamily | Advanced Power Strip | 0 | Standard Power Strip | Tier 1 | kWh Saved per Unit |  | 72.5725 |  | IL TRM v9 | 5.2.1 | Advanced Power Strip – Tier 1 | RS-CEL-SSTR-V06-210101 | RS | CEL | SSTR | V06-210101
Residential_Income Qualified_Community Kits_Electric_Consumer Electronics_Single-Family/Multifamily_Advanced Power Strip_0_Standard Power Strip_Tier 1_Coincident Peak kW Saved per Unit | Residential_Income Qualified_Community Kits_Electric_Consumer Electronics_Single-Family/Multifamily_Advanced Power Strip_0_Standard Power Strip_Tier 1 | Residential | Income Qualified | Community Kits | Electric | Consumer Electronics | Single-Family/Multifamily | Advanced Power Strip | 0 | Standard Power Strip | Tier 1 | Coincident Peak kW Saved per Unit |  | 0.0081439 |  | IL TRM v9 | 5.2.1 | Advanced Power Strip – Tier 1 | RS-CEL-SSTR-V06-210101 | RS | CEL | SSTR | V06-210101
Residential_Income Qualified_Community Kits_Electric_Consumer Electronics_Single-Family/Multifamily_Advanced Power Strip_0_Standard Power Strip_Tier 1_Lifetime (years) | Residential_Income Qualified_Community Kits_Electric_Consumer Electronics_Single-Family/Multifamily_Advanced Power Strip_0_Standard Power Strip_Tier 1 | Residential | Income Qualified | Community Kits | Electric | Consumer Electronics | Single-Family/Multifamily | Advanced Power Strip | 0 | Standard Power Strip | Tier 1 | Lifetime (years) |  | 7 |  | IL TRM v9 | 5.2.1 | Advanced Power Strip – Tier 1 | RS-CEL-SSTR-V06-210101 | RS | CEL | SSTR | V06-210101
Residential_Income Qualified_Community Kits_Electric_Consumer Electronics_Single-Family/Multifamily_Advanced Power Strip_0_Standard Power Strip_Tier 1_Incremental Cost | Residential_Income Qualified_Community Kits_Electric_Consumer Electronics_Single-Family/Multifamily_Advanced Power Strip_0_Standard Power Strip_Tier 1 | Residential | Income Qualified | Community Kits | Electric | Consumer Electronics | Single-Family/Multifamily | Advanced Power Strip | 0 | Standard Power Strip | Tier 1 | Incremental Cost |  | 10 | Assumed Time of Sale | IL TRM v9 | 5.2.1 | Advanced Power Strip – Tier 1 | RS-CEL-SSTR-V06-210101 | RS | CEL | SSTR | V06-210101
Residential_Income Qualified_Community Kits_Electric_Consumer Electronics_Single-Family/Multifamily_Advanced Power Strip_0_Standard Power Strip_Tier 1_ | Residential_Income Qualified_Community Kits_Electric_Consumer Electronics_Single-Family/Multifamily_Advanced Power Strip_0_Standard Power Strip_Tier 1 | Residential | Income Qualified | Community Kits | Electric | Consumer Electronics | Single-Family/Multifamily | Advanced Power Strip | 0 | Standard Power Strip | Tier 1 | [8 empty] | ERROR
Residential_Income Qualified_Community Kits_Electric_Lighting_Single-Family/Multifamily_LED Screw Based Omnidirectional Bulb_2022, Year 1 Install_43W_9W_Watts_base | Residential_Income Qualified_Community Kits_Electric_Lighting_Single-Family/Multifamily_LED Screw Based Omnidirectional Bulb_2022, Year 1 Install_43W_9W | Residential | Income Qualified | Community Kits | Electric | Lighting | Single-Family/Multifamily | LED Screw Based Omnidirectional Bulb | 2022, Year 1 Install | 43W | 9W | Watts_base |  | 43 |  | IL TRM v9 | 5.5.8 | LED Screw Based Omnidirectional Bulbs | RS-LTG-LEDA-V10-210101 | RS | LTG | LEDA | V10-210101
Residential_Income Qualified_Community Kits_Electric_Lighting_Single-Family/Multifamily_LED Screw Based Omnidirectional Bulb_2022, Year 1 Install_43W_9W_Watts_EE | Residential_Income Qualified_Community Kits_Electric_Lighting_Single-Family/Multifamily_LED Screw Based Omnidirectional Bulb_2022, Year 1 Install_43W_9W | Residential | Income Qualified | Community Kits | Electric | Lighting | Single-Family/Multifamily | LED Screw Based Omnidirectional Bulb | 2022, Year 1 Install | 43W | 9W | Watts_EE |  | 9 |  | IL TRM v9 | 5.5.8 | LED Screw Based Omnidirectional Bulbs | RS-LTG-LEDA-V10-210101 | RS | LTG | LEDA | V10-210101
Residential_Income Qualified_Community Kits_Electric_Lighting_Single-Family/Multifamily_LED Screw Based Omnidirectional Bulb_2022, Year 1 Install_43W_9W_Leakage | Residential_Income Qualified_Community Kits_Electric_Lighting_Single-Family/Multifamily_LED Screw Based Omnidirectional Bulb_2022, Year 1 Install_43W_9W | Residential | Income Qualified | Community Kits | Electric | Lighting | Single-Family/Multifamily | LED Screw Based Omnidirectional Bulb | 2022, Year 1 Install | 43W | 9W | Leakage |  | 0 | Non-TOS | IL TRM v9 | 5.5.8 | LED Screw Based Omnidirectional Bulbs | RS-LTG-LEDA-V10-210101 | RS | LTG | LEDA | V10-210101
Residential_Income Qualified_Community Kits_Electric_Lighting_Single-Family/Multifamily_LED Screw Based Omnidirectional Bulb_2022, Year 1 Install_43W_9W_Hours | Residential_Income Qualified_Community Kits_Electric_Lighting_Single-Family/Multifamily_LED Screw Based Omnidirectional Bulb_2022, Year 1 Install_43W_9W | Residential | Income Qualified | Community Kits | Electric | Lighting | Single-Family/Multifamily | LED Screw Based Omnidirectional Bulb | 2022, Year 1 Install | 43W | 9W | Hours |  | 1089 | Assumed Residential and In-Unit Multi Family | IL TRM v9 | 5.5.8 | LED Screw Based Omnidirectional Bulbs | RS-LTG-LEDA-V10-210101 | RS | LTG | LEDA | V10-210101
Residential_Income Qualified_Community Kits_Electric_Lighting_Single-Family/Multifamily_LED Screw Based Omnidirectional Bulb_2022, Year 1 Install_43W_9W_WHFe | Residential_Income Qualified_Community Kits_Electric_Lighting_Single-Family/Multifamily_LED Screw Based Omnidirectional Bulb_2022, Year 1 Install_43W_9W | Residential | Income Qualified | Community Kits | Electric | Lighting | Single-Family/Multifamily | LED Screw Based Omnidirectional Bulb | 2022, Year 1 Install | 43W | 9W | WHFe |  | 1.06 | Assumed interior single family | IL TRM v9 | 5.5.8 | LED Screw Based Omnidirectional Bulbs | RS-LTG-LEDA-V10-210101 | RS | LTG | LEDA | V10-210101
Residential_Income Qualified_Community Kits_Electric_Lighting_Single-Family/Multifamily_LED Screw Based Omnidirectional Bulb_2022, Year 1 Install_43W_9W_ISR | Residential_Income Qualified_Community Kits_Electric_Lighting_Single-Family/Multifamily_LED Screw Based Omnidirectional Bulb_2022, Year 1 Install_43W_9W | Residential | Income Qualified | Community Kits | Electric | Lighting | Single-Family/Multifamily | LED Screw Based Omnidirectional Bulb | 2022, Year 1 Install | 43W | 9W | ISR |  | 0.88 | Community Distributed Kit | IL TRM v9 | 5.5.8 | LED Screw Based Omnidirectional Bulbs | RS-LTG-LEDA-V10-210101 | RS | LTG | LEDA | V10-210101
Residential_Income Qualified_Community Kits_Electric_Lighting_Single-Family/Multifamily_LED Screw Based Omnidirectional Bulb_2022, Year 1 Install_43W_9W_HF | Residential_Income Qualified_Community Kits_Electric_Lighting_Single-Family/Multifamily_LED Screw Based Omnidirectional Bulb_2022, Year 1 Install_43W_9W | Residential | Income Qualified | Community Kits | Electric | Lighting | Single-Family/Multifamily | LED Screw Based Omnidirectional Bulb | 2022, Year 1 Install | 43W | 9W | HF |  | 0.49 | Assumed interior location | IL TRM v9 | 5.5.8 | LED Screw Based Omnidirectional Bulbs | RS-LTG-LEDA-V10-210101 | RS | LTG | LEDA | V10-210101
Residential_Income Qualified_Community Kits_Electric_Lighting_Single-Family/Multifamily_LED Screw Based Omnidirectional Bulb_2022, Year 1 Install_43W_9W_ηHeat | Residential_Income Qualified_Community Kits_Electric_Lighting_Single-Family/Multifamily_LED Screw Based Omnidirectional Bulb_2022, Year 1 Install_43W_9W | Residential | Income Qualified | Community Kits | Electric | Lighting | Single-Family/Multifamily | LED Screw Based Omnidirectional Bulb | 2022, Year 1 Install | 43W | 9W | ηHeat |  | 1.28 | Assumed unknown system type | IL TRM v9 | 5.5.8 | LED Screw Based Omnidirectional Bulbs | RS-LTG-LEDA-V10-210101 | RS | LTG | LEDA | V10-210101
Residential_Income Qualified_Community Kits_Electric_Lighting_Single-Family/Multifamily_LED Screw Based Omnidirectional Bulb_2022, Year 1 Install_43W_9W_WHFd | Residential_Income Qualified_Community Kits_Electric_Lighting_Single-Family/Multifamily_LED Screw Based Omnidirectional Bulb_2022, Year 1 Install_43W_9W | Residential | Income Qualified | Community Kits | Electric | Lighting | Single-Family/Multifamily | LED Screw Based Omnidirectional Bulb | 2022, Year 1 Install | 43W | 9W | WHFd |  | 1.11 | Assumed location of interior single family home | IL TRM v9 | 5.5.8 | LED Screw Based Omnidirectional Bulbs | RS-LTG-LEDA-V10-210101 | RS | LTG | LEDA | V10-210101
Residential_Income Qualified_Community Kits_Electric_Lighting_Single-Family/Multifamily_LED Screw Based Omnidirectional Bulb_2022, Year 1 Install_43W_9W_CF | Residential_Income Qualified_Community Kits_Electric_Lighting_Single-Family/Multifamily_LED Screw Based Omnidirectional Bulb_2022, Year 1 Install_43W_9W | Residential | Income Qualified | Community Kits | Electric | Lighting | Single-Family/Multifamily | LED Screw Based Omnidirectional Bulb | 2022, Year 1 Install | 43W | 9W | CF |  | 0.128 | Assumed residential and in-unit multifamily bulbs | IL TRM v9 | 5.5.8 | LED Screw Based Omnidirectional Bulbs | RS-LTG-LEDA-V10-210101 | RS | LTG | LEDA | V10-210101
Residential_Income Qualified_Community Kits_Electric_Lighting_Single-Family/Multifamily_LED Screw Based Omnidirectional Bulb_2022, Year 1 Install_43W_9W_ηHeat | Residential_Income Qualified_Community Kits_Electric_Lighting_Single-Family/Multifamily_LED Screw Based Omnidirectional Bulb_2022, Year 1 Install_43W_9W | Residential | Income Qualified | Community Kits | Electric | Lighting | Single-Family/Multifamily | LED Screw Based Omnidirectional Bulb | 2022, Year 1 Install | 43W | 9W | ηHeat |  | 0.7 |  | IL TRM v9 | 5.5.8 | LED Screw Based Omnidirectional Bulbs | RS-LTG-LEDA-V10-210101 | RS | LTG | LEDA | V10-210101
Residential_Income Qualified_Community Kits_Electric_Lighting_Single-Family/Multifamily_LED Screw Based Omnidirectional Bulb_2022, Year 1 Install_43W_9W_Conversion | Residential_Income Qualified_Community Kits_Electric_Lighting_Single-Family/Multifamily_LED Screw Based Omnidirectional Bulb_2022, Year 1 Install_43W_9W | Residential | Income Qualified | Community Kits | Electric | Lighting | Single-Family/Multifamily | LED Screw Based Omnidirectional Bulb | 2022, Year 1 Install | 43W | 9W | Conversion |  | 0.03412 |  | IL TRM v9 | 5.5.8 | LED Screw Based Omnidirectional Bulbs | RS-LTG-LEDA-V10-210101 | RS | LTG | LEDA | V10-210101
Residential_Income Qualified_Community Kits_Electric_Lighting_Single-Family/Multifamily_LED Screw Based Omnidirectional Bulb_2022, Year 1 Install_43W_9W_Mid-Life Adjustment | Residential_Income Qualified_Community Kits_Electric_Lighting_Single-Family/Multifamily_LED Screw Based Omnidirectional Bulb_2022, Year 1 Install_43W_9W | Residential | Income Qualified | Community Kits | Electric | Lighting | Single-Family/Multifamily | LED Screw Based Omnidirectional Bulb | 2022, Year 1 Install | 43W | 9W | Mid-Life Adjustment |  | 0.38 |  | IL TRM v9 | 5.5.8 | LED Screw Based Omnidirectional Bulbs | RS-LTG-LEDA-V10-210101 | RS | LTG | LEDA | V10-210101
Residential_Income Qualified_Community Kits_Electric_Lighting_Single-Family/Multifamily_LED Screw Based Omnidirectional Bulb_2022, Year 1 Install_43W_9W_Remaining Year kWh Heating Penalty | Residential_Income Qualified_Community Kits_Electric_Lighting_Single-Family/Multifamily_LED Screw Based Omnidirectional Bulb_2022, Year 1 Install_43W_9W | Residential | Income Qualified | Community Kits | Electric | Lighting | Single-Family/Multifamily | LED Screw Based Omnidirectional Bulb | 2022, Year 1 Install | 43W | 9W | Remaining Year kWh Heating Penalty |  | -13.2215 |  | IL TRM v9 | 5.5.8 | LED Screw Based Omnidirectional Bulbs | RS-LTG-LEDA-V10-210101 | RS | LTG | LEDA | V10-210101
Residential_Income Qualified_Community Kits_Electric_Lighting_Single-Family/Multifamily_LED Screw Based Omnidirectional Bulb_2022, Year 1 Install_43W_9W_kWh Heating Penalty | Residential_Income Qualified_Community Kits_Electric_Lighting_Single-Family/Multifamily_LED Screw Based Omnidirectional Bulb_2022, Year 1 Install_43W_9W | Residential | Income Qualified | Community Kits | Electric | Lighting | Single-Family/Multifamily | LED Screw Based Omnidirectional Bulb | 2022, Year 1 Install | 43W | 9W | kWh Heating Penalty |  | -5.0242 |  | IL TRM v9 | 5.5.8 | LED Screw Based Omnidirectional Bulbs | RS-LTG-LEDA-V10-210101 | RS | LTG | LEDA | V10-210101
Residential_Income Qualified_Community Kits_Electric_Lighting_Single-Family/Multifamily_LED Screw Based Omnidirectional Bulb_2022, Year 1 Install_43W_9W_Remaining Year Therm Heating Penalty | Residential_Income Qualified_Community Kits_Electric_Lighting_Single-Family/Multifamily_LED Screw Based Omnidirectional Bulb_2022, Year 1 Install_43W_9W | Residential | Income Qualified | Community Kits | Electric | Lighting | Single-Family/Multifamily | LED Screw Based Omnidirectional Bulb | 2022, Year 1 Install | 43W | 9W | Remaining Year Therm Heating Penalty |  | -0.77821 |  | IL TRM v9 | 5.5.8 | LED Screw Based Omnidirectional Bulbs | RS-LTG-LEDA-V10-210101 | RS | LTG | LEDA | V10-210101
Residential_Income Qualified_Community Kits_Electric_Lighting_Single-Family/Multifamily_LED Screw Based Omnidirectional Bulb_2022, Year 1 Install_43W_9W_Therm Heating Penalty | Residential_Income Qualified_Community Kits_Electric_Lighting_Single-Family/Multifamily_LED Screw Based Omnidirectional Bulb_2022, Year 1 Install_43W_9W | Residential | Income Qualified | Community Kits | Electric | Lighting | Single-Family/Multifamily | LED Screw Based Omnidirectional Bulb | 2022, Year 1 Install | 43W | 9W | Therm Heating Penalty |  | -0.29572 |  | IL TRM v9 | 5.5.8 | LED Screw Based Omnidirectional Bulbs | RS-LTG-LEDA-V10-210101 | RS | LTG | LEDA | V10-210101
Residential_Income Qualified_Community Kits_Electric_Lighting_Single-Family/Multifamily_LED Screw Based Omnidirectional Bulb_2022, Year 1 Install_43W_9W_Remaining Year kWh | Residential_Income Qualified_Community Kits_Electric_Lighting_Single-Family/Multifamily_LED Screw Based Omnidirectional Bulb_2022, Year 1 Install_43W_9W | Residential | Income Qualified | Community Kits | Electric | Lighting | Single-Family/Multifamily | LED Screw Based Omnidirectional Bulb | 2022, Year 1 Install | 43W | 9W | Remaining Year kWh |  | 34.5379 |  | IL TRM v9 | 5.5.8 | LED Screw Based Omnidirectional Bulbs | RS-LTG-LEDA-V10-210101 | RS | LTG | LEDA | V10-210101
Residential_Income Qualified_Community Kits_Electric_Lighting_Single-Family/Multifamily_LED Screw Based Omnidirectional Bulb_2022, Year 1 Install_43W_9W_kWh Saved per Unit | Residential_Income Qualified_Community Kits_Electric_Lighting_Single-Family/Multifamily_LED Screw Based Omnidirectional Bulb_2022, Year 1 Install_43W_9W | Residential | Income Qualified | Community Kits | Electric | Lighting | Single-Family/Multifamily | LED Screw Based Omnidirectional Bulb | 2022, Year 1 Install | 43W | 9W | kWh Saved per Unit |  | 13.1244 |  | IL TRM v9 | 5.5.8 | LED Screw Based Omnidirectional Bulbs | RS-LTG-LEDA-V10-210101 | RS | LTG | LEDA | V10-210101
Residential_Income Qualified_Community Kits_Electric_Lighting_Single-Family/Multifamily_LED Screw Based Omnidirectional Bulb_2022, Year 1 Install_43W_9W_Remaining Year kW | Residential_Income Qualified_Community Kits_Electric_Lighting_Single-Family/Multifamily_LED Screw Based Omnidirectional Bulb_2022, Year 1 Install_43W_9W | Residential | Income Qualified | Community Kits | Electric | Lighting | Single-Family/Multifamily | LED Screw Based Omnidirectional Bulb | 2022, Year 1 Install | 43W | 9W | Remaining Year kW |  | 0.004251 |  | IL TRM v9 | 5.5.8 | LED Screw Based Omnidirectional Bulbs | RS-LTG-LEDA-V10-210101 | RS | LTG | LEDA | V10-210101
Residential_Income Qualified_Community Kits_Electric_Lighting_Single-Family/Multifamily_LED Screw Based Omnidirectional Bulb_2022, Year 1 Install_43W_9W_Coincident Peak kW Saved per Unit | Residential_Income Qualified_Community Kits_Electric_Lighting_Single-Family/Multifamily_LED Screw Based Omnidirectional Bulb_2022, Year 1 Install_43W_9W | Residential | Income Qualified | Community Kits | Electric | Lighting | Single-Family/Multifamily | LED Screw Based Omnidirectional Bulb | 2022, Year 1 Install | 43W | 9W | Coincident Peak kW Saved per Unit |  | 0.0016154 |  | IL TRM v9 | 5.5.8 | LED Screw Based Omnidirectional Bulbs | RS-LTG-LEDA-V10-210101 | RS | LTG | LEDA | V10-210101
Residential_Income Qualified_Community Kits_Electric_Lighting_Single-Family/Multifamily_LED Screw Based Omnidirectional Bulb_2022, Year 1 Install_43W_9W_Remaining Life | Residential_Income Qualified_Community Kits_Electric_Lighting_Single-Family/Multifamily_LED Screw Based Omnidirectional Bulb_2022, Year 1 Install_43W_9W | Residential | Income Qualified | Community Kits | Electric | Lighting | Single-Family/Multifamily | LED Screw Based Omnidirectional Bulb | 2022, Year 1 Install | 43W | 9W | Remaining Life |  | 4 |  | IL TRM v9 | 5.5.8 | LED Screw Based Omnidirectional Bulbs | RS-LTG-LEDA-V10-210101 | RS | LTG | LEDA | V10-210101
Residential_Income Qualified_Community Kits_Electric_Lighting_Single-Family/Multifamily_LED Screw Based Omnidirectional Bulb_2022, Year 1 Install_43W_9W_Lifetime (years) | Residential_Income Qualified_Community Kits_Electric_Lighting_Single-Family/Multifamily_LED Screw Based Omnidirectional Bulb_2022, Year 1 Install_43W_9W | Residential | Income Qualified | Community Kits | Electric | Lighting | Single-Family/Multifamily | LED Screw Based Omnidirectional Bulb | 2022, Year 1 Install | 43W | 9W | Lifetime (years) |  | 10 |  | IL TRM v9 | 5.5.8 | LED Screw Based Omnidirectional Bulbs | RS-LTG-LEDA-V10-210101 | RS | LTG | LEDA | V10-210101
Residential_Income Qualified_Community Kits_Electric_Lighting_Single-Family/Multifamily_LED Screw Based Omnidirectional Bulb_2022, Year 1 Install_43W_9W_Incremental Cost | Residential_Income Qualified_Community Kits_Electric_Lighting_Single-Family/Multifamily_LED Screw Based Omnidirectional Bulb_2022, Year 1 Install_43W_9W | Residential | Income Qualified | Community Kits | Electric | Lighting | Single-Family/Multifamily | LED Screw Based Omnidirectional Bulb | 2022, Year 1 Install | 43W | 9W | Incremental Cost |  | 1.45 | Assumed 2020 and on | IL TRM v9 | 5.5.8 | LED Screw Based Omnidirectional Bulbs | RS-LTG-LEDA-V10-210101 | RS | LTG | LEDA | V10-210101
Residential_Income Qualified_Community Kits_Electric_Lighting_Single-Family/Multifamily_LED Screw Based Omnidirectional Bulb_2022, Year 1 Install_43W_9W_ | Residential_Income Qualified_Community Kits_Electric_Lighting_Single-Family/Multifamily_LED Screw Based Omnidirectional Bulb_2022, Year 1 Install_43W_9W | Residential | Income Qualified | Community Kits | Electric | Lighting | Single-Family/Multifamily | LED Screw Based Omnidirectional Bulb | 2022, Year 1 Install | 43W | 9W | [8 empty] | ERROR
Residential_Income Qualified_Community Kits_Electric_Lighting_Single-Family/Multifamily_LED Screw Based Omnidirectional Bulb_2022, Year 2 Install_43W_9W_Watts_base | Residential_Income Qualified_Community Kits_Electric_Lighting_Single-Family/Multifamily_LED Screw Based Omnidirectional Bulb_2022, Year 2 Install_43W_9W | Residential | Income Qualified | Community Kits | Electric | Lighting | Single-Family/Multifamily | LED Screw Based Omnidirectional Bulb | 2022, Year 2 Install | 43W | 9W | Watts_base |  | 43 |  | IL TRM v9 | 5.5.8 | LED Screw Based Omnidirectional Bulbs | RS-LTG-LEDA-V10-210101 | RS | LTG | LEDA | V10-210101
Residential_Income Qualified_Community Kits_Electric_Lighting_Single-Family/Multifamily_LED Screw Based Omnidirectional Bulb_2022, Year 2 Install_43W_9W_Watts_EE | Residential_Income Qualified_Community Kits_Electric_Lighting_Single-Family/Multifamily_LED Screw Based Omnidirectional Bulb_2022, Year 2 Install_43W_9W | Residential | Income Qualified | Community Kits | Electric | Lighting | Single-Family/Multifamily | LED Screw Based Omnidirectional Bulb | 2022, Year 2 Install | 43W | 9W | Watts_EE |  | 9 |  | IL TRM v9 | 5.5.8 | LED Screw Based Omnidirectional Bulbs | RS-LTG-LEDA-V10-210101 | RS | LTG | LEDA | V10-210101
Residential_Income Qualified_Community Kits_Electric_Lighting_Single-Family/Multifamily_LED Screw Based Omnidirectional Bulb_2022, Year 2 Install_43W_9W_Leakage | Residential_Income Qualified_Community Kits_Electric_Lighting_Single-Family/Multifamily_LED Screw Based Omnidirectional Bulb_2022, Year 2 Install_43W_9W | Residential | Income Qualified | Community Kits | Electric | Lighting | Single-Family/Multifamily | LED Screw Based Omnidirectional Bulb | 2022, Year 2 Install | 43W | 9W | Leakage |  | 0 | Non-TOS | IL TRM v9 | 5.5.8 | LED Screw Based Omnidirectional Bulbs | RS-LTG-LEDA-V10-210101 | RS | LTG | LEDA | V10-210101
Residential_Income Qualified_Community Kits_Electric_Lighting_Single-Family/Multifamily_LED Screw Based Omnidirectional Bulb_2022, Year 2 Install_43W_9W_Hours | Residential_Income Qualified_Community Kits_Electric_Lighting_Single-Family/Multifamily_LED Screw Based Omnidirectional Bulb_2022, Year 2 Install_43W_9W | Residential | Income Qualified | Community Kits | Electric | Lighting | Single-Family/Multifamily | LED Screw Based Omnidirectional Bulb | 2022, Year 2 Install | 43W | 9W | Hours |  | 1089 | Assumed Residential and In-Unit Multi Family | IL TRM v9 | 5.5.8 | LED Screw Based Omnidirectional Bulbs | RS-LTG-LEDA-V10-210101 | RS | LTG | LEDA | V10-210101
Residential_Income Qualified_Community Kits_Electric_Lighting_Single-Family/Multifamily_LED Screw Based Omnidirectional Bulb_2022, Year 2 Install_43W_9W_WHFe | Residential_Income Qualified_Community Kits_Electric_Lighting_Single-Family/Multifamily_LED Screw Based Omnidirectional Bulb_2022, Year 2 Install_43W_9W | Residential | Income Qualified | Community Kits | Electric | Lighting | Single-Family/Multifamily | LED Screw Based Omnidirectional Bulb | 2022, Year 2 Install | 43W | 9W | WHFe |  | 1.06 | Assumed interior single family | IL TRM v9 | 5.5.8 | LED Screw Based Omnidirectional Bulbs | RS-LTG-LEDA-V10-210101 | RS | LTG | LEDA | V10-210101
Residential_Income Qualified_Community Kits_Electric_Lighting_Single-Family/Multifamily_LED Screw Based Omnidirectional Bulb_2022, Year 2 Install_43W_9W_ISR | Residential_Income Qualified_Community Kits_Electric_Lighting_Single-Family/Multifamily_LED Screw Based Omnidirectional Bulb_2022, Year 2 Install_43W_9W | Residential | Income Qualified | Community Kits | Electric | Lighting | Single-Family/Multifamily | LED Screw Based Omnidirectional Bulb | 2022, Year 2 Install | 43W | 9W | ISR |  | 0.04 | Community Distributed Kit | IL TRM v9 | 5.5.8 | LED Screw Based Omnidirectional Bulbs | RS-LTG-LEDA-V10-210101 | RS | LTG | LEDA | V10-210101
Residential_Income Qualified_Community Kits_Electric_Lighting_Single-Family/Multifamily_LED Screw Based Omnidirectional Bulb_2022, Year 2 Install_43W_9W_HF | Residential_Income Qualified_Community Kits_Electric_Lighting_Single-Family/Multifamily_LED Screw Based Omnidirectional Bulb_2022, Year 2 Install_43W_9W | Residential | Income Qualified | Community Kits | Electric | Lighting | Single-Family/Multifamily | LED Screw Based Omnidirectional Bulb | 2022, Year 2 Install | 43W | 9W | HF |  | 0.49 | Assumed interior location | IL TRM v9 | 5.5.8 | LED Screw Based Omnidirectional Bulbs | RS-LTG-LEDA-V10-210101 | RS | LTG | LEDA | V10-210101
Residential_Income Qualified_Community Kits_Electric_Lighting_Single-Family/Multifamily_LED Screw Based Omnidirectional Bulb_2022, Year 2 Install_43W_9W_ηHeat | Residential_Income Qualified_Community Kits_Electric_Lighting_Single-Family/Multifamily_LED Screw Based Omnidirectional Bulb_2022, Year 2 Install_43W_9W | Residential | Income Qualified | Community Kits | Electric | Lighting | Single-Family/Multifamily | LED Screw Based Omnidirectional Bulb | 2022, Year 2 Install | 43W | 9W | ηHeat |  | 1.28 | Assumed unknown system type | IL TRM v9 | 5.5.8 | LED Screw Based Omnidirectional Bulbs | RS-LTG-LEDA-V10-210101 | RS | LTG | LEDA | V10-210101
Residential_Income Qualified_Community Kits_Electric_Lighting_Single-Family/Multifamily_LED Screw Based Omnidirectional Bulb_2022, Year 2 Install_43W_9W_WHFd | Residential_Income Qualified_Community Kits_Electric_Lighting_Single-Family/Multifamily_LED Screw Based Omnidirectional Bulb_2022, Year 2 Install_43W_9W | Residential | Income Qualified | Community Kits | Electric | Lighting | Single-Family/Multifamily | LED Screw Based Omnidirectional Bulb | 2022, Year 2 Install | 43W | 9W | WHFd |  | 1.11 | Assumed location of interior single family home | IL TRM v9 | 5.5.8 | LED Screw Based Omnidirectional Bulbs | RS-LTG-LEDA-V10-210101 | RS | LTG | LEDA | V10-210101
Residential_Income Qualified_Community Kits_Electric_Lighting_Single-Family/Multifamily_LED Screw Based Omnidirectional Bulb_2022, Year 2 Install_43W_9W_CF | Residential_Income Qualified_Community Kits_Electric_Lighting_Single-Family/Multifamily_LED Screw Based Omnidirectional Bulb_2022, Year 2 Install_43W_9W | Residential | Income Qualified | Community Kits | Electric | Lighting | Single-Family/Multifamily | LED Screw Based Omnidirectional Bulb | 2022, Year 2 Install | 43W | 9W | CF |  | 0.128 | Assumed residential and in-unit multifamily bulbs | IL TRM v9 | 5.5.8 | LED Screw Based Omnidirectional Bulbs | RS-LTG-LEDA-V10-210101 | RS | LTG | LEDA | V10-210101
Residential_Income Qualified_Community Kits_Electric_Lighting_Single-Family/Multifamily_LED Screw Based Omnidirectional Bulb_2022, Year 2 Install_43W_9W_ηHeat | Residential_Income Qualified_Community Kits_Electric_Lighting_Single-Family/Multifamily_LED Screw Based Omnidirectional Bulb_2022, Year 2 Install_43W_9W | Residential | Income Qualified | Community Kits | Electric | Lighting | Single-Family/Multifamily | LED Screw Based Omnidirectional Bulb | 2022, Year 2 Install | 43W | 9W | ηHeat |  | 0.7 |  | IL TRM v9 | 5.5.8 | LED Screw Based Omnidirectional Bulbs | RS-LTG-LEDA-V10-210101 | RS | LTG | LEDA | V10-210101
Residential_Income Qualified_Community Kits_Electric_Lighting_Single-Family/Multifamily_LED Screw Based Omnidirectional Bulb_2022, Year 2 Install_43W_9W_Conversion | Residential_Income Qualified_Community Kits_Electric_Lighting_Single-Family/Multifamily_LED Screw Based Omnidirectional Bulb_2022, Year 2 Install_43W_9W | Residential | Income Qualified | Community Kits | Electric | Lighting | Single-Family/Multifamily | LED Screw Based Omnidirectional Bulb | 2022, Year 2 Install | 43W | 9W | Conversion |  | 0.03412 |  | IL TRM v9 | 5.5.8 | LED Screw Based Omnidirectional Bulbs | RS-LTG-LEDA-V10-210101 | RS | LTG | LEDA | V10-210101
Residential_Income Qualified_Community Kits_Electric_Lighting_Single-Family/Multifamily_LED Screw Based Omnidirectional Bulb_2022, Year 2 Install_43W_9W_Mid-Life Adjustment | Residential_Income Qualified_Community Kits_Electric_Lighting_Single-Family/Multifamily_LED Screw Based Omnidirectional Bulb_2022, Year 2 Install_43W_9W | Residential | Income Qualified | Community Kits | Electric | Lighting | Single-Family/Multifamily | LED Screw Based Omnidirectional Bulb | 2022, Year 2 Install | 43W | 9W | Mid-Life Adjustment |  | 0.38 |  | IL TRM v9 | 5.5.8 | LED Screw Based Omnidirectional Bulbs | RS-LTG-LEDA-V10-210101 | RS | LTG | LEDA | V10-210101
Residential_Income Qualified_Community Kits_Electric_Lighting_Single-Family/Multifamily_LED Screw Based Omnidirectional Bulb_2022, Year 2 Install_43W_9W_Remaining Year kWh Heating Penalty | Residential_Income Qualified_Community Kits_Electric_Lighting_Single-Family/Multifamily_LED Screw Based Omnidirectional Bulb_2022, Year 2 Install_43W_9W | Residential | Income Qualified | Community Kits | Electric | Lighting | Single-Family/Multifamily | LED Screw Based Omnidirectional Bulb | 2022, Year 2 Install | 43W | 9W | Remaining Year kWh Heating Penalty |  | -0.60098 |  | IL TRM v9 | 5.5.8 | LED Screw Based Omnidirectional Bulbs | RS-LTG-LEDA-V10-210101 | RS | LTG | LEDA | V10-210101
Residential_Income Qualified_Community Kits_Electric_Lighting_Single-Family/Multifamily_LED Screw Based Omnidirectional Bulb_2022, Year 2 Install_43W_9W_kWh Heating Penalty | Residential_Income Qualified_Community Kits_Electric_Lighting_Single-Family/Multifamily_LED Screw Based Omnidirectional Bulb_2022, Year 2 Install_43W_9W | Residential | Income Qualified | Community Kits | Electric | Lighting | Single-Family/Multifamily | LED Screw Based Omnidirectional Bulb | 2022, Year 2 Install | 43W | 9W | kWh Heating Penalty |  | -0.22837 |  | IL TRM v9 | 5.5.8 | LED Screw Based Omnidirectional Bulbs | RS-LTG-LEDA-V10-210101 | RS | LTG | LEDA | V10-210101
Residential_Income Qualified_Community Kits_Electric_Lighting_Single-Family/Multifamily_LED Screw Based Omnidirectional Bulb_2022, Year 2 Install_43W_9W_Remaining Year Therm Heating Penalty | Residential_Income Qualified_Community Kits_Electric_Lighting_Single-Family/Multifamily_LED Screw Based Omnidirectional Bulb_2022, Year 2 Install_43W_9W | Residential | Income Qualified | Community Kits | Electric | Lighting | Single-Family/Multifamily | LED Screw Based Omnidirectional Bulb | 2022, Year 2 Install | 43W | 9W | Remaining Year Therm Heating Penalty |  | -0.035373 |  | IL TRM v9 | 5.5.8 | LED Screw Based Omnidirectional Bulbs | RS-LTG-LEDA-V10-210101 | RS | LTG | LEDA | V10-210101
Residential_Income Qualified_Community Kits_Electric_Lighting_Single-Family/Multifamily_LED Screw Based Omnidirectional Bulb_2022, Year 2 Install_43W_9W_Therm Heating Penalty | Residential_Income Qualified_Community Kits_Electric_Lighting_Single-Family/Multifamily_LED Screw Based Omnidirectional Bulb_2022, Year 2 Install_43W_9W | Residential | Income Qualified | Community Kits | Electric | Lighting | Single-Family/Multifamily | LED Screw Based Omnidirectional Bulb | 2022, Year 2 Install | 43W | 9W | Therm Heating Penalty |  | -0.013442 |  | IL TRM v9 | 5.5.8 | LED Screw Based Omnidirectional Bulbs | RS-LTG-LEDA-V10-210101 | RS | LTG | LEDA | V10-210101
Residential_Income Qualified_Community Kits_Electric_Lighting_Single-Family/Multifamily_LED Screw Based Omnidirectional Bulb_2022, Year 2 Install_43W_9W_Remaining Year kWh | Residential_Income Qualified_Community Kits_Electric_Lighting_Single-Family/Multifamily_LED Screw Based Omnidirectional Bulb_2022, Year 2 Install_43W_9W | Residential | Income Qualified | Community Kits | Electric | Lighting | Single-Family/Multifamily | LED Screw Based Omnidirectional Bulb | 2022, Year 2 Install | 43W | 9W | Remaining Year kWh |  | 1.5699 |  | IL TRM v9 | 5.5.8 | LED Screw Based Omnidirectional Bulbs | RS-LTG-LEDA-V10-210101 | RS | LTG | LEDA | V10-210101
Residential_Income Qualified_Community Kits_Electric_Lighting_Single-Family/Multifamily_LED Screw Based Omnidirectional Bulb_2022, Year 2 Install_43W_9W_kWh Saved per Unit | Residential_Income Qualified_Community Kits_Electric_Lighting_Single-Family/Multifamily_LED Screw Based Omnidirectional Bulb_2022, Year 2 Install_43W_9W | Residential | Income Qualified | Community Kits | Electric | Lighting | Single-Family/Multifamily | LED Screw Based Omnidirectional Bulb | 2022, Year 2 Install | 43W | 9W | kWh Saved per Unit |  | 0.59656 |  | IL TRM v9 | 5.5.8 | LED Screw Based Omnidirectional Bulbs | RS-LTG-LEDA-V10-210101 | RS | LTG | LEDA | V10-210101
Residential_Income Qualified_Community Kits_Electric_Lighting_Single-Family/Multifamily_LED Screw Based Omnidirectional Bulb_2022, Year 2 Install_43W_9W_Remaining Year kW | Residential_Income Qualified_Community Kits_Electric_Lighting_Single-Family/Multifamily_LED Screw Based Omnidirectional Bulb_2022, Year 2 Install_43W_9W | Residential | Income Qualified | Community Kits | Electric | Lighting | Single-Family/Multifamily | LED Screw Based Omnidirectional Bulb | 2022, Year 2 Install | 43W | 9W | Remaining Year kW |  | 0.00019323 |  | IL TRM v9 | 5.5.8 | LED Screw Based Omnidirectional Bulbs | RS-LTG-LEDA-V10-210101 | RS | LTG | LEDA | V10-210101
Residential_Income Qualified_Community Kits_Electric_Lighting_Single-Family/Multifamily_LED Screw Based Omnidirectional Bulb_2022, Year 2 Install_43W_9W_Coincident Peak kW Saved per Unit | Residential_Income Qualified_Community Kits_Electric_Lighting_Single-Family/Multifamily_LED Screw Based Omnidirectional Bulb_2022, Year 2 Install_43W_9W | Residential | Income Qualified | Community Kits | Electric | Lighting | Single-Family/Multifamily | LED Screw Based Omnidirectional Bulb | 2022, Year 2 Install | 43W | 9W | Coincident Peak kW Saved per Unit |  | 7.3427e-05 |  | IL TRM v9 | 5.5.8 | LED Screw Based Omnidirectional Bulbs | RS-LTG-LEDA-V10-210101 | RS | LTG | LEDA | V10-210101
Residential_Income Qualified_Community Kits_Electric_Lighting_Single-Family/Multifamily_LED Screw Based Omnidirectional Bulb_2022, Year 2 Install_43W_9W_Remaining Life | Residential_Income Qualified_Community Kits_Electric_Lighting_Single-Family/Multifamily_LED Screw Based Omnidirectional Bulb_2022, Year 2 Install_43W_9W | Residential | Income Qualified | Community Kits | Electric | Lighting | Single-Family/Multifamily | LED Screw Based Omnidirectional Bulb | 2022, Year 2 Install | 43W | 9W | Remaining Life |  | 4 |  | IL TRM v9 | 5.5.8 | LED Screw Based Omnidirectional Bulbs | RS-LTG-LEDA-V10-210101 | RS | LTG | LEDA | V10-210101
Residential_Income Qualified_Community Kits_Electric_Lighting_Single-Family/Multifamily_LED Screw Based Omnidirectional Bulb_2022, Year 2 Install_43W_9W_Lifetime (years) | Residential_Income Qualified_Community Kits_Electric_Lighting_Single-Family/Multifamily_LED Screw Based Omnidirectional Bulb_2022, Year 2 Install_43W_9W | Residential | Income Qualified | Community Kits | Electric | Lighting | Single-Family/Multifamily | LED Screw Based Omnidirectional Bulb | 2022, Year 2 Install | 43W | 9W | Lifetime (years) |  | 10 |  | IL TRM v9 | 5.5.8 | LED Screw Based Omnidirectional Bulbs | RS-LTG-LEDA-V10-210101 | RS | LTG | LEDA | V10-210101
Residential_Income Qualified_Community Kits_Electric_Lighting_Single-Family/Multifamily_LED Screw Based Omnidirectional Bulb_2022, Year 2 Install_43W_9W_Incremental Cost | Residential_Income Qualified_Community Kits_Electric_Lighting_Single-Family/Multifamily_LED Screw Based Omnidirectional Bulb_2022, Year 2 Install_43W_9W | Residential | Income Qualified | Community Kits | Electric | Lighting | Single-Family/Multifamily | LED Screw Based Omnidirectional Bulb | 2022, Year 2 Install | 43W | 9W | Incremental Cost |  | 1.45 | Assumed 2020 and on | IL TRM v9 | 5.5.8 | LED Screw Based Omnidirectional Bulbs | RS-LTG-LEDA-V10-210101 | RS | LTG | LEDA | V10-210101
Residential_Income Qualified_Community Kits_Electric_Lighting_Single-Family/Multifamily_LED Screw Based Omnidirectional Bulb_2022, Year 2 Install_43W_9W_ | Residential_Income Qualified_Community Kits_Electric_Lighting_Single-Family/Multifamily_LED Screw Based Omnidirectional Bulb_2022, Year 2 Install_43W_9W | Residential | Income Qualified | Community Kits | Electric | Lighting | Single-Family/Multifamily | LED Screw Based Omnidirectional Bulb | 2022, Year 2 Install | 43W | 9W | [8 empty] | ERROR
Residential_Income Qualified_Community Kits_Electric_Lighting_Single-Family/Multifamily_LED Screw Based Omnidirectional Bulb_2022, Year 3 Install_43W_9W_Watts_base | Residential_Income Qualified_Community Kits_Electric_Lighting_Single-Family/Multifamily_LED Screw Based Omnidirectional Bulb_2022, Year 3 Install_43W_9W | Residential | Income Qualified | Community Kits | Electric | Lighting | Single-Family/Multifamily | LED Screw Based Omnidirectional Bulb | 2022, Year 3 Install | 43W | 9W | Watts_base |  | 43 |  | IL TRM v9 | 5.5.8 | LED Screw Based Omnidirectional Bulbs | RS-LTG-LEDA-V10-210101 | RS | LTG | LEDA | V10-210101
Residential_Income Qualified_Community Kits_Electric_Lighting_Single-Family/Multifamily_LED Screw Based Omnidirectional Bulb_2022, Year 3 Install_43W_9W_Watts_EE | Residential_Income Qualified_Community Kits_Electric_Lighting_Single-Family/Multifamily_LED Screw Based Omnidirectional Bulb_2022, Year 3 Install_43W_9W | Residential | Income Qualified | Community Kits | Electric | Lighting | Single-Family/Multifamily | LED Screw Based Omnidirectional Bulb | 2022, Year 3 Install | 43W | 9W | Watts_EE |  | 9 |  | IL TRM v9 | 5.5.8 | LED Screw Based Omnidirectional Bulbs | RS-LTG-LEDA-V10-210101 | RS | LTG | LEDA | V10-210101
Residential_Income Qualified_Community Kits_Electric_Lighting_Single-Family/Multifamily_LED Screw Based Omnidirectional Bulb_2022, Year 3 Install_43W_9W_Leakage | Residential_Income Qualified_Community Kits_Electric_Lighting_Single-Family/Multifamily_LED Screw Based Omnidirectional Bulb_2022, Year 3 Install_43W_9W | Residential | Income Qualified | Community Kits | Electric | Lighting | Single-Family/Multifamily | LED Screw Based Omnidirectional Bulb | 2022, Year 3 Install | 43W | 9W | Leakage |  | 0 | Non-TOS | IL TRM v9 | 5.5.8 | LED Screw Based Omnidirectional Bulbs | RS-LTG-LEDA-V10-210101 | RS | LTG | LEDA | V10-210101
Residential_Income Qualified_Community Kits_Electric_Lighting_Single-Family/Multifamily_LED Screw Based Omnidirectional Bulb_2022, Year 3 Install_43W_9W_Hours | Residential_Income Qualified_Community Kits_Electric_Lighting_Single-Family/Multifamily_LED Screw Based Omnidirectional Bulb_2022, Year 3 Install_43W_9W | Residential | Income Qualified | Community Kits | Electric | Lighting | Single-Family/Multifamily | LED Screw Based Omnidirectional Bulb | 2022, Year 3 Install | 43W | 9W | Hours |  | 1089 | Assumed Residential and In-Unit Multi Family | IL TRM v9 | 5.5.8 | LED Screw Based Omnidirectional Bulbs | RS-LTG-LEDA-V10-210101 | RS | LTG | LEDA | V10-210101
Residential_Income Qualified_Community Kits_Electric_Lighting_Single-Family/Multifamily_LED Screw Based Omnidirectional Bulb_2022, Year 3 Install_43W_9W_WHFe | Residential_Income Qualified_Community Kits_Electric_Lighting_Single-Family/Multifamily_LED Screw Based Omnidirectional Bulb_2022, Year 3 Install_43W_9W | Residential | Income Qualified | Community Kits | Electric | Lighting | Single-Family/Multifamily | LED Screw Based Omnidirectional Bulb | 2022, Year 3 Install | 43W | 9W | WHFe |  | 1.06 | Assumed interior single family | IL TRM v9 | 5.5.8 | LED Screw Based Omnidirectional Bulbs | RS-LTG-LEDA-V10-210101 | RS | LTG | LEDA | V10-210101
Residential_Income Qualified_Community Kits_Electric_Lighting_Single-Family/Multifamily_LED Screw Based Omnidirectional Bulb_2022, Year 3 Install_43W_9W_ISR | Residential_Income Qualified_Community Kits_Electric_Lighting_Single-Family/Multifamily_LED Screw Based Omnidirectional Bulb_2022, Year 3 Install_43W_9W | Residential | Income Qualified | Community Kits | Electric | Lighting | Single-Family/Multifamily | LED Screw Based Omnidirectional Bulb | 2022, Year 3 Install | 43W | 9W | ISR |  | 0.03 | Community Distributed Kit | IL TRM v9 | 5.5.8 | LED Screw Based Omnidirectional Bulbs | RS-LTG-LEDA-V10-210101 | RS | LTG | LEDA | V10-210101
Residential_Income Qualified_Community Kits_Electric_Lighting_Single-Family/Multifamily_LED Screw Based Omnidirectional Bulb_2022, Year 3 Install_43W_9W_HF | Residential_Income Qualified_Community Kits_Electric_Lighting_Single-Family/Multifamily_LED Screw Based Omnidirectional Bulb_2022, Year 3 Install_43W_9W | Residential | Income Qualified | Community Kits | Electric | Lighting | Single-Family/Multifamily | LED Screw Based Omnidirectional Bulb | 2022, Year 3 Install | 43W | 9W | HF |  | 0.49 | Assumed interior location | IL TRM v9 | 5.5.8 | LED Screw Based Omnidirectional Bulbs | RS-LTG-LEDA-V10-210101 | RS | LTG | LEDA | V10-210101
Residential_Income Qualified_Community Kits_Electric_Lighting_Single-Family/Multifamily_LED Screw Based Omnidirectional Bulb_2022, Year 3 Install_43W_9W_ηHeat | Residential_Income Qualified_Community Kits_Electric_Lighting_Single-Family/Multifamily_LED Screw Based Omnidirectional Bulb_2022, Year 3 Install_43W_9W | Residential | Income Qualified | Community Kits | Electric | Lighting | Single-Family/Multifamily | LED Screw Based Omnidirectional Bulb | 2022, Year 3 Install | 43W | 9W | ηHeat |  | 1.28 | Assumed unknown system type | IL TRM v9 | 5.5.8 | LED Screw Based Omnidirectional Bulbs | RS-LTG-LEDA-V10-210101 | RS | LTG | LEDA | V10-210101
Residential_Income Qualified_Community Kits_Electric_Lighting_Single-Family/Multifamily_LED Screw Based Omnidirectional Bulb_2022, Year 3 Install_43W_9W_WHFd | Residential_Income Qualified_Community Kits_Electric_Lighting_Single-Family/Multifamily_LED Screw Based Omnidirectional Bulb_2022, Year 3 Install_43W_9W | Residential | Income Qualified | Community Kits | Electric | Lighting | Single-Family/Multifamily | LED Screw Based Omnidirectional Bulb | 2022, Year 3 Install | 43W | 9W | WHFd |  | 1.11 | Assumed location of interior single family home | IL TRM v9 | 5.5.8 | LED Screw Based Omnidirectional Bulbs | RS-LTG-LEDA-V10-210101 | RS | LTG | LEDA | V10-210101
Residential_Income Qualified_Community Kits_Electric_Lighting_Single-Family/Multifamily_LED Screw Based Omnidirectional Bulb_2022, Year 3 Install_43W_9W_CF | Residential_Income Qualified_Community Kits_Electric_Lighting_Single-Family/Multifamily_LED Screw Based Omnidirectional Bulb_2022, Year 3 Install_43W_9W | Residential | Income Qualified | Community Kits | Electric | Lighting | Single-Family/Multifamily | LED Screw Based Omnidirectional Bulb | 2022, Year 3 Install | 43W | 9W | CF |  | 0.128 | Assumed residential and in-unit multifamily bulbs | IL TRM v9 | 5.5.8 | LED Screw Based Omnidirectional Bulbs | RS-LTG-LEDA-V10-210101 | RS | LTG | LEDA | V10-210101
Residential_Income Qualified_Community Kits_Electric_Lighting_Single-Family/Multifamily_LED Screw Based Omnidirectional Bulb_2022, Year 3 Install_43W_9W_ηHeat | Residential_Income Qualified_Community Kits_Electric_Lighting_Single-Family/Multifamily_LED Screw Based Omnidirectional Bulb_2022, Year 3 Install_43W_9W | Residential | Income Qualified | Community Kits | Electric | Lighting | Single-Family/Multifamily | LED Screw Based Omnidirectional Bulb | 2022, Year 3 Install | 43W | 9W | ηHeat |  | 0.7 |  | IL TRM v9 | 5.5.8 | LED Screw Based Omnidirectional Bulbs | RS-LTG-LEDA-V10-210101 | RS | LTG | LEDA | V10-210101
Residential_Income Qualified_Community Kits_Electric_Lighting_Single-Family/Multifamily_LED Screw Based Omnidirectional Bulb_2022, Year 3 Install_43W_9W_Conversion | Residential_Income Qualified_Community Kits_Electric_Lighting_Single-Family/Multifamily_LED Screw Based Omnidirectional Bulb_2022, Year 3 Install_43W_9W | Residential | Income Qualified | Community Kits | Electric | Lighting | Single-Family/Multifamily | LED Screw Based Omnidirectional Bulb | 2022, Year 3 Install | 43W | 9W | Conversion |  | 0.03412 |  | IL TRM v9 | 5.5.8 | LED Screw Based Omnidirectional Bulbs | RS-LTG-LEDA-V10-210101 | RS | LTG | LEDA | V10-210101
Residential_Income Qualified_Community Kits_Electric_Lighting_Single-Family/Multifamily_LED Screw Based Omnidirectional Bulb_2022, Year 3 Install_43W_9W_Mid-Life Adjustment | Residential_Income Qualified_Community Kits_Electric_Lighting_Single-Family/Multifamily_LED Screw Based Omnidirectional Bulb_2022, Year 3 Install_43W_9W | Residential | Income Qualified | Community Kits | Electric | Lighting | Single-Family/Multifamily | LED Screw Based Omnidirectional Bulb | 2022, Year 3 Install | 43W | 9W | Mid-Life Adjustment |  | 0.38 |  | IL TRM v9 | 5.5.8 | LED Screw Based Omnidirectional Bulbs | RS-LTG-LEDA-V10-210101 | RS | LTG | LEDA | V10-210101
Residential_Income Qualified_Community Kits_Electric_Lighting_Single-Family/Multifamily_LED Screw Based Omnidirectional Bulb_2022, Year 3 Install_43W_9W_Remaining Year kWh Heating Penalty | Residential_Income Qualified_Community Kits_Electric_Lighting_Single-Family/Multifamily_LED Screw Based Omnidirectional Bulb_2022, Year 3 Install_43W_9W | Residential | Income Qualified | Community Kits | Electric | Lighting | Single-Family/Multifamily | LED Screw Based Omnidirectional Bulb | 2022, Year 3 Install | 43W | 9W | Remaining Year kWh Heating Penalty |  | -0.45073 |  | IL TRM v9 | 5.5.8 | LED Screw Based Omnidirectional Bulbs | RS-LTG-LEDA-V10-210101 | RS | LTG | LEDA | V10-210101
Residential_Income Qualified_Community Kits_Electric_Lighting_Single-Family/Multifamily_LED Screw Based Omnidirectional Bulb_2022, Year 3 Install_43W_9W_kWh Heating Penalty | Residential_Income Qualified_Community Kits_Electric_Lighting_Single-Family/Multifamily_LED Screw Based Omnidirectional Bulb_2022, Year 3 Install_43W_9W | Residential | Income Qualified | Community Kits | Electric | Lighting | Single-Family/Multifamily | LED Screw Based Omnidirectional Bulb | 2022, Year 3 Install | 43W | 9W | kWh Heating Penalty |  | -0.17128 |  | IL TRM v9 | 5.5.8 | LED Screw Based Omnidirectional Bulbs | RS-LTG-LEDA-V10-210101 | RS | LTG | LEDA | V10-210101
Residential_Income Qualified_Community Kits_Electric_Lighting_Single-Family/Multifamily_LED Screw Based Omnidirectional Bulb_2022, Year 3 Install_43W_9W_Remaining Year Therm Heating Penalty | Residential_Income Qualified_Community Kits_Electric_Lighting_Single-Family/Multifamily_LED Screw Based Omnidirectional Bulb_2022, Year 3 Install_43W_9W | Residential | Income Qualified | Community Kits | Electric | Lighting | Single-Family/Multifamily | LED Screw Based Omnidirectional Bulb | 2022, Year 3 Install | 43W | 9W | Remaining Year Therm Heating Penalty |  | -0.02653 |  | IL TRM v9 | 5.5.8 | LED Screw Based Omnidirectional Bulbs | RS-LTG-LEDA-V10-210101 | RS | LTG | LEDA | V10-210101
Residential_Income Qualified_Community Kits_Electric_Lighting_Single-Family/Multifamily_LED Screw Based Omnidirectional Bulb_2022, Year 3 Install_43W_9W_Therm Heating Penalty | Residential_Income Qualified_Community Kits_Electric_Lighting_Single-Family/Multifamily_LED Screw Based Omnidirectional Bulb_2022, Year 3 Install_43W_9W | Residential | Income Qualified | Community Kits | Electric | Lighting | Single-Family/Multifamily | LED Screw Based Omnidirectional Bulb | 2022, Year 3 Install | 43W | 9W | Therm Heating Penalty |  | -0.010081 |  | IL TRM v9 | 5.5.8 | LED Screw Based Omnidirectional Bulbs | RS-LTG-LEDA-V10-210101 | RS | LTG | LEDA | V10-210101
Residential_Income Qualified_Community Kits_Electric_Lighting_Single-Family/Multifamily_LED Screw Based Omnidirectional Bulb_2022, Year 3 Install_43W_9W_Remaining Year kWh | Residential_Income Qualified_Community Kits_Electric_Lighting_Single-Family/Multifamily_LED Screw Based Omnidirectional Bulb_2022, Year 3 Install_43W_9W | Residential | Income Qualified | Community Kits | Electric | Lighting | Single-Family/Multifamily | LED Screw Based Omnidirectional Bulb | 2022, Year 3 Install | 43W | 9W | Remaining Year kWh |  | 1.1774 |  | IL TRM v9 | 5.5.8 | LED Screw Based Omnidirectional Bulbs | RS-LTG-LEDA-V10-210101 | RS | LTG | LEDA | V10-210101
Residential_Income Qualified_Community Kits_Electric_Lighting_Single-Family/Multifamily_LED Screw Based Omnidirectional Bulb_2022, Year 3 Install_43W_9W_kWh Saved per Unit | Residential_Income Qualified_Community Kits_Electric_Lighting_Single-Family/Multifamily_LED Screw Based Omnidirectional Bulb_2022, Year 3 Install_43W_9W | Residential | Income Qualified | Community Kits | Electric | Lighting | Single-Family/Multifamily | LED Screw Based Omnidirectional Bulb | 2022, Year 3 Install | 43W | 9W | kWh Saved per Unit |  | 0.44742 |  | IL TRM v9 | 5.5.8 | LED Screw Based Omnidirectional Bulbs | RS-LTG-LEDA-V10-210101 | RS | LTG | LEDA | V10-210101
Residential_Income Qualified_Community Kits_Electric_Lighting_Single-Family/Multifamily_LED Screw Based Omnidirectional Bulb_2022, Year 3 Install_43W_9W_Remaining Year kW | Residential_Income Qualified_Community Kits_Electric_Lighting_Single-Family/Multifamily_LED Screw Based Omnidirectional Bulb_2022, Year 3 Install_43W_9W | Residential | Income Qualified | Community Kits | Electric | Lighting | Single-Family/Multifamily | LED Screw Based Omnidirectional Bulb | 2022, Year 3 Install | 43W | 9W | Remaining Year kW |  | 0.00014492 |  | IL TRM v9 | 5.5.8 | LED Screw Based Omnidirectional Bulbs | RS-LTG-LEDA-V10-210101 | RS | LTG | LEDA | V10-210101
Residential_Income Qualified_Community Kits_Electric_Lighting_Single-Family/Multifamily_LED Screw Based Omnidirectional Bulb_2022, Year 3 Install_43W_9W_Coincident Peak kW Saved per Unit | Residential_Income Qualified_Community Kits_Electric_Lighting_Single-Family/Multifamily_LED Screw Based Omnidirectional Bulb_2022, Year 3 Install_43W_9W | Residential | Income Qualified | Community Kits | Electric | Lighting | Single-Family/Multifamily | LED Screw Based Omnidirectional Bulb | 2022, Year 3 Install | 43W | 9W | Coincident Peak kW Saved per Unit |  | 5.507e-05 |  | IL TRM v9 | 5.5.8 | LED Screw Based Omnidirectional Bulbs | RS-LTG-LEDA-V10-210101 | RS | LTG | LEDA | V10-210101
Residential_Income Qualified_Community Kits_Electric_Lighting_Single-Family/Multifamily_LED Screw Based Omnidirectional Bulb_2022, Year 3 Install_43W_9W_Remaining Life | Residential_Income Qualified_Community Kits_Electric_Lighting_Single-Family/Multifamily_LED Screw Based Omnidirectional Bulb_2022, Year 3 Install_43W_9W | Residential | Income Qualified | Community Kits | Electric | Lighting | Single-Family/Multifamily | LED Screw Based Omnidirectional Bulb | 2022, Year 3 Install | 43W | 9W | Remaining Life |  | 4 |  | IL TRM v9 | 5.5.8 | LED Screw Based Omnidirectional Bulbs | RS-LTG-LEDA-V10-210101 | RS | LTG | LEDA | V10-210101
Residential_Income Qualified_Community Kits_Electric_Lighting_Single-Family/Multifamily_LED Screw Based Omnidirectional Bulb_2022, Year 3 Install_43W_9W_Lifetime (years) | Residential_Income Qualified_Community Kits_Electric_Lighting_Single-Family/Multifamily_LED Screw Based Omnidirectional Bulb_2022, Year 3 Install_43W_9W | Residential | Income Qualified | Community Kits | Electric | Lighting | Single-Family/Multifamily | LED Screw Based Omnidirectional Bulb | 2022, Year 3 Install | 43W | 9W | Lifetime (years) |  | 10 |  | IL TRM v9 | 5.5.8 | LED Screw Based Omnidirectional Bulbs | RS-LTG-LEDA-V10-210101 | RS | LTG | LEDA | V10-210101
Residential_Income Qualified_Community Kits_Electric_Lighting_Single-Family/Multifamily_LED Screw Based Omnidirectional Bulb_2022, Year 3 Install_43W_9W_Incremental Cost | Residential_Income Qualified_Community Kits_Electric_Lighting_Single-Family/Multifamily_LED Screw Based Omnidirectional Bulb_2022, Year 3 Install_43W_9W | Residential | Income Qualified | Community Kits | Electric | Lighting | Single-Family/Multifamily | LED Screw Based Omnidirectional Bulb | 2022, Year 3 Install | 43W | 9W | Incremental Cost |  | 1.45 | Assumed 2020 and on | IL TRM v9 | 5.5.8 | LED Screw Based Omnidirectional Bulbs | RS-LTG-LEDA-V10-210101 | RS | LTG | LEDA | V10-210101
Residential_Income Qualified_Community Kits_Electric_Lighting_Single-Family/Multifamily_LED Screw Based Omnidirectional Bulb_2022, Year 3 Install_43W_9W_ | Residential_Income Qualified_Community Kits_Electric_Lighting_Single-Family/Multifamily_LED Screw Based Omnidirectional Bulb_2022, Year 3 Install_43W_9W | Residential | Income Qualified | Community Kits | Electric | Lighting | Single-Family/Multifamily | LED Screw Based Omnidirectional Bulb | 2022, Year 3 Install | 43W | 9W | [8 empty] | ERROR
Residential_Income Qualified_Community Kits_Electric_Lighting_Single-Family/Multifamily_LED Screw Based Omnidirectional Bulb_2023, Year 1 Install_43W_9W_Watts_base | Residential_Income Qualified_Community Kits_Electric_Lighting_Single-Family/Multifamily_LED Screw Based Omnidirectional Bulb_2023, Year 1 Install_43W_9W | Residential | Income Qualified | Community Kits | Electric | Lighting | Single-Family/Multifamily | LED Screw Based Omnidirectional Bulb | 2023, Year 1 Install | 43W | 9W | Watts_base |  | 43 |  | IL TRM v9 | 5.5.8 | LED Screw Based Omnidirectional Bulbs | RS-LTG-LEDA-V10-210101 | RS | LTG | LEDA | V10-210101
Residential_Income Qualified_Community Kits_Electric_Lighting_Single-Family/Multifamily_LED Screw Based Omnidirectional Bulb_2023, Year 1 Install_43W_9W_Watts_EE | Residential_Income Qualified_Community Kits_Electric_Lighting_Single-Family/Multifamily_LED Screw Based Omnidirectional Bulb_2023, Year 1 Install_43W_9W | Residential | Income Qualified | Community Kits | Electric | Lighting | Single-Family/Multifamily | LED Screw Based Omnidirectional Bulb | 2023, Year 1 Install | 43W | 9W | Watts_EE |  | 9 |  | IL TRM v9 | 5.5.8 | LED Screw Based Omnidirectional Bulbs | RS-LTG-LEDA-V10-210101 | RS | LTG | LEDA | V10-210101
Residential_Income Qualified_Community Kits_Electric_Lighting_Single-Family/Multifamily_LED Screw Based Omnidirectional Bulb_2023, Year 1 Install_43W_9W_Leakage | Residential_Income Qualified_Community Kits_Electric_Lighting_Single-Family/Multifamily_LED Screw Based Omnidirectional Bulb_2023, Year 1 Install_43W_9W | Residential | Income Qualified | Community Kits | Electric | Lighting | Single-Family/Multifamily | LED Screw Based Omnidirectional Bulb | 2023, Year 1 Install | 43W | 9W | Leakage |  | 0 | Non-TOS | IL TRM v9 | 5.5.8 | LED Screw Based Omnidirectional Bulbs | RS-LTG-LEDA-V10-210101 | RS | LTG | LEDA | V10-210101
Residential_Income Qualified_Community Kits_Electric_Lighting_Single-Family/Multifamily_LED Screw Based Omnidirectional Bulb_2023, Year 1 Install_43W_9W_Hours | Residential_Income Qualified_Community Kits_Electric_Lighting_Single-Family/Multifamily_LED Screw Based Omnidirectional Bulb_2023, Year 1 Install_43W_9W | Residential | Income Qualified | Community Kits | Electric | Lighting | Single-Family/Multifamily | LED Screw Based Omnidirectional Bulb | 2023, Year 1 Install | 43W | 9W | Hours |  | 1089 | Assumed Residential and In-Unit Multi Family | IL TRM v9 | 5.5.8 | LED Screw Based Omnidirectional Bulbs | RS-LTG-LEDA-V10-210101 | RS | LTG | LEDA | V10-210101
Residential_Income Qualified_Community Kits_Electric_Lighting_Single-Family/Multifamily_LED Screw Based Omnidirectional Bulb_2023, Year 1 Install_43W_9W_WHFe | Residential_Income Qualified_Community Kits_Electric_Lighting_Single-Family/Multifamily_LED Screw Based Omnidirectional Bulb_2023, Year 1 Install_43W_9W | Residential | Income Qualified | Community Kits | Electric | Lighting | Single-Family/Multifamily | LED Screw Based Omnidirectional Bulb | 2023, Year 1 Install | 43W | 9W | WHFe |  | 1.06 | Assumed interior single family | IL TRM v9 | 5.5.8 | LED Screw Based Omnidirectional Bulbs | RS-LTG-LEDA-V10-210101 | RS | LTG | LEDA | V10-210101
Residential_Income Qualified_Community Kits_Electric_Lighting_Single-Family/Multifamily_LED Screw Based Omnidirectional Bulb_2023, Year 1 Install_43W_9W_ISR | Residential_Income Qualified_Community Kits_Electric_Lighting_Single-Family/Multifamily_LED Screw Based Omnidirectional Bulb_2023, Year 1 Install_43W_9W | Residential | Income Qualified | Community Kits | Electric | Lighting | Single-Family/Multifamily | LED Screw Based Omnidirectional Bulb | 2023, Year 1 Install | 43W | 9W | ISR |  | 0.88 | Community Distributed Kit | IL TRM v9 | 5.5.8 | LED Screw Based Omnidirectional Bulbs | RS-LTG-LEDA-V10-210101 | RS | LTG | LEDA | V10-210101
Residential_Income Qualified_Community Kits_Electric_Lighting_Single-Family/Multifamily_LED Screw Based Omnidirectional Bulb_2023, Year 1 Install_43W_9W_HF | Residential_Income Qualified_Community Kits_Electric_Lighting_Single-Family/Multifamily_LED Screw Based Omnidirectional Bulb_2023, Year 1 Install_43W_9W | Residential | Income Qualified | Community Kits | Electric | Lighting | Single-Family/Multifamily | LED Screw Based Omnidirectional Bulb | 2023, Year 1 Install | 43W | 9W | HF |  | 0.49 | Assumed interior location | IL TRM v9 | 5.5.8 | LED Screw Based Omnidirectional Bulbs | RS-LTG-LEDA-V10-210101 | RS | LTG | LEDA | V10-210101
Residential_Income Qualified_Community Kits_Electric_Lighting_Single-Family/Multifamily_LED Screw Based Omnidirectional Bulb_2023, Year 1 Install_43W_9W_ηHeat | Residential_Income Qualified_Community Kits_Electric_Lighting_Single-Family/Multifamily_LED Screw Based Omnidirectional Bulb_2023, Year 1 Install_43W_9W | Residential | Income Qualified | Community Kits | Electric | Lighting | Single-Family/Multifamily | LED Screw Based Omnidirectional Bulb | 2023, Year 1 Install | 43W | 9W | ηHeat |  | 1.28 | Assumed unknown system type | IL TRM v9 | 5.5.8 | LED Screw Based Omnidirectional Bulbs | RS-LTG-LEDA-V10-210101 | RS | LTG | LEDA | V10-210101
Residential_Income Qualified_Community Kits_Electric_Lighting_Single-Family/Multifamily_LED Screw Based Omnidirectional Bulb_2023, Year 1 Install_43W_9W_WHFd | Residential_Income Qualified_Community Kits_Electric_Lighting_Single-Family/Multifamily_LED Screw Based Omnidirectional Bulb_2023, Year 1 Install_43W_9W | Residential | Income Qualified | Community Kits | Electric | Lighting | Single-Family/Multifamily | LED Screw Based Omnidirectional Bulb | 2023, Year 1 Install | 43W | 9W | WHFd |  | 1.11 | Assumed location of interior single family home | IL TRM v9 | 5.5.8 | LED Screw Based Omnidirectional Bulbs | RS-LTG-LEDA-V10-210101 | RS | LTG | LEDA | V10-210101
Residential_Income Qualified_Community Kits_Electric_Lighting_Single-Family/Multifamily_LED Screw Based Omnidirectional Bulb_2023, Year 1 Install_43W_9W_CF | Residential_Income Qualified_Community Kits_Electric_Lighting_Single-Family/Multifamily_LED Screw Based Omnidirectional Bulb_2023, Year 1 Install_43W_9W | Residential | Income Qualified | Community Kits | Electric | Lighting | Single-Family/Multifamily | LED Screw Based Omnidirectional Bulb | 2023, Year 1 Install | 43W | 9W | CF |  | 0.128 | Assumed residential and in-unit multifamily bulbs | IL TRM v9 | 5.5.8 | LED Screw Based Omnidirectional Bulbs | RS-LTG-LEDA-V10-210101 | RS | LTG | LEDA | V10-210101
Residential_Income Qualified_Community Kits_Electric_Lighting_Single-Family/Multifamily_LED Screw Based Omnidirectional Bulb_2023, Year 1 Install_43W_9W_ηHeat | Residential_Income Qualified_Community Kits_Electric_Lighting_Single-Family/Multifamily_LED Screw Based Omnidirectional Bulb_2023, Year 1 Install_43W_9W | Residential | Income Qualified | Community Kits | Electric | Lighting | Single-Family/Multifamily | LED Screw Based Omnidirectional Bulb | 2023, Year 1 Install | 43W | 9W | ηHeat |  | 0.7 |  | IL TRM v9 | 5.5.8 | LED Screw Based Omnidirectional Bulbs | RS-LTG-LEDA-V10-210101 | RS | LTG | LEDA | V10-210101
Residential_Income Qualified_Community Kits_Electric_Lighting_Single-Family/Multifamily_LED Screw Based Omnidirectional Bulb_2023, Year 1 Install_43W_9W_Conversion | Residential_Income Qualified_Community Kits_Electric_Lighting_Single-Family/Multifamily_LED Screw Based Omnidirectional Bulb_2023, Year 1 Install_43W_9W | Residential | Income Qualified | Community Kits | Electric | Lighting | Single-Family/Multifamily | LED Screw Based Omnidirectional Bulb | 2023, Year 1 Install | 43W | 9W | Conversion |  | 0.03412 |  | IL TRM v9 | 5.5.8 | LED Screw Based Omnidirectional Bulbs | RS-LTG-LEDA-V10-210101 | RS | LTG | LEDA | V10-210101
Residential_Income Qualified_Community Kits_Electric_Lighting_Single-Family/Multifamily_LED Screw Based Omnidirectional Bulb_2023, Year 1 Install_43W_9W_Mid-Life Adjustment | Residential_Income Qualified_Community Kits_Electric_Lighting_Single-Family/Multifamily_LED Screw Based Omnidirectional Bulb_2023, Year 1 Install_43W_9W | Residential | Income Qualified | Community Kits | Electric | Lighting | Single-Family/Multifamily | LED Screw Based Omnidirectional Bulb | 2023, Year 1 Install | 43W | 9W | Mid-Life Adjustment |  | 0.38 |  | IL TRM v9 | 5.5.8 | LED Screw Based Omnidirectional Bulbs | RS-LTG-LEDA-V10-210101 | RS | LTG | LEDA | V10-210101
Residential_Income Qualified_Community Kits_Electric_Lighting_Single-Family/Multifamily_LED Screw Based Omnidirectional Bulb_2023, Year 1 Install_43W_9W_Remaining Year kWh Heating Penalty | Residential_Income Qualified_Community Kits_Electric_Lighting_Single-Family/Multifamily_LED Screw Based Omnidirectional Bulb_2023, Year 1 Install_43W_9W | Residential | Income Qualified | Community Kits | Electric | Lighting | Single-Family/Multifamily | LED Screw Based Omnidirectional Bulb | 2023, Year 1 Install | 43W | 9W | Remaining Year kWh Heating Penalty |  | -13.2215 |  | IL TRM v9 | 5.5.8 | LED Screw Based Omnidirectional Bulbs | RS-LTG-LEDA-V10-210101 | RS | LTG | LEDA | V10-210101
Residential_Income Qualified_Community Kits_Electric_Lighting_Single-Family/Multifamily_LED Screw Based Omnidirectional Bulb_2023, Year 1 Install_43W_9W_kWh Heating Penalty | Residential_Income Qualified_Community Kits_Electric_Lighting_Single-Family/Multifamily_LED Screw Based Omnidirectional Bulb_2023, Year 1 Install_43W_9W | Residential | Income Qualified | Community Kits | Electric | Lighting | Single-Family/Multifamily | LED Screw Based Omnidirectional Bulb | 2023, Year 1 Install | 43W | 9W | kWh Heating Penalty |  | -5.0242 |  | IL TRM v9 | 5.5.8 | LED Screw Based Omnidirectional Bulbs | RS-LTG-LEDA-V10-210101 | RS | LTG | LEDA | V10-210101
Residential_Income Qualified_Community Kits_Electric_Lighting_Single-Family/Multifamily_LED Screw Based Omnidirectional Bulb_2023, Year 1 Install_43W_9W_Remaining Year Therm Heating Penalty | Residential_Income Qualified_Community Kits_Electric_Lighting_Single-Family/Multifamily_LED Screw Based Omnidirectional Bulb_2023, Year 1 Install_43W_9W | Residential | Income Qualified | Community Kits | Electric | Lighting | Single-Family/Multifamily | LED Screw Based Omnidirectional Bulb | 2023, Year 1 Install | 43W | 9W | Remaining Year Therm Heating Penalty |  | -0.77821 |  | IL TRM v9 | 5.5.8 | LED Screw Based Omnidirectional Bulbs | RS-LTG-LEDA-V10-210101 | RS | LTG | LEDA | V10-210101
Residential_Income Qualified_Community Kits_Electric_Lighting_Single-Family/Multifamily_LED Screw Based Omnidirectional Bulb_2023, Year 1 Install_43W_9W_Therm Heating Penalty | Residential_Income Qualified_Community Kits_Electric_Lighting_Single-Family/Multifamily_LED Screw Based Omnidirectional Bulb_2023, Year 1 Install_43W_9W | Residential | Income Qualified | Community Kits | Electric | Lighting | Single-Family/Multifamily | LED Screw Based Omnidirectional Bulb | 2023, Year 1 Install | 43W | 9W | Therm Heating Penalty |  | -0.29572 |  | IL TRM v9 | 5.5.8 | LED Screw Based Omnidirectional Bulbs | RS-LTG-LEDA-V10-210101 | RS | LTG | LEDA | V10-210101
Residential_Income Qualified_Community Kits_Electric_Lighting_Single-Family/Multifamily_LED Screw Based Omnidirectional Bulb_2023, Year 1 Install_43W_9W_Remaining Year kWh | Residential_Income Qualified_Community Kits_Electric_Lighting_Single-Family/Multifamily_LED Screw Based Omnidirectional Bulb_2023, Year 1 Install_43W_9W | Residential | Income Qualified | Community Kits | Electric | Lighting | Single-Family/Multifamily | LED Screw Based Omnidirectional Bulb | 2023, Year 1 Install | 43W | 9W | Remaining Year kWh |  | 34.5379 |  | IL TRM v9 | 5.5.8 | LED Screw Based Omnidirectional Bulbs | RS-LTG-LEDA-V10-210101 | RS | LTG | LEDA | V10-210101
Residential_Income Qualified_Community Kits_Electric_Lighting_Single-Family/Multifamily_LED Screw Based Omnidirectional Bulb_2023, Year 1 Install_43W_9W_kWh Saved per Unit | Residential_Income Qualified_Community Kits_Electric_Lighting_Single-Family/Multifamily_LED Screw Based Omnidirectional Bulb_2023, Year 1 Install_43W_9W | Residential | Income Qualified | Community Kits | Electric | Lighting | Single-Family/Multifamily | LED Screw Based Omnidirectional Bulb | 2023, Year 1 Install | 43W | 9W | kWh Saved per Unit |  | 13.1244 |  | IL TRM v9 | 5.5.8 | LED Screw Based Omnidirectional Bulbs | RS-LTG-LEDA-V10-210101 | RS | LTG | LEDA | V10-210101
Residential_Income Qualified_Community Kits_Electric_Lighting_Single-Family/Multifamily_LED Screw Based Omnidirectional Bulb_2023, Year 1 Install_43W_9W_Remaining Year kW | Residential_Income Qualified_Community Kits_Electric_Lighting_Single-Family/Multifamily_LED Screw Based Omnidirectional Bulb_2023, Year 1 Install_43W_9W | Residential | Income Qualified | Community Kits | Electric | Lighting | Single-Family/Multifamily | LED Screw Based Omnidirectional Bulb | 2023, Year 1 Install | 43W | 9W | Remaining Year kW |  | 0.004251 |  | IL TRM v9 | 5.5.8 | LED Screw Based Omnidirectional Bulbs | RS-LTG-LEDA-V10-210101 | RS | LTG | LEDA | V10-210101
Residential_Income Qualified_Community Kits_Electric_Lighting_Single-Family/Multifamily_LED Screw Based Omnidirectional Bulb_2023, Year 1 Install_43W_9W_Coincident Peak kW Saved per Unit | Residential_Income Qualified_Community Kits_Electric_Lighting_Single-Family/Multifamily_LED Screw Based Omnidirectional Bulb_2023, Year 1 Install_43W_9W | Residential | Income Qualified | Community Kits | Electric | Lighting | Single-Family/Multifamily | LED Screw Based Omnidirectional Bulb | 2023, Year 1 Install | 43W | 9W | Coincident Peak kW Saved per Unit |  | 0.0016154 |  | IL TRM v9 | 5.5.8 | LED Screw Based Omnidirectional Bulbs | RS-LTG-LEDA-V10-210101 | RS | LTG | LEDA | V10-210101
Residential_Income Qualified_Community Kits_Electric_Lighting_Single-Family/Multifamily_LED Screw Based Omnidirectional Bulb_2023, Year 1 Install_43W_9W_Remaining Life | Residential_Income Qualified_Community Kits_Electric_Lighting_Single-Family/Multifamily_LED Screw Based Omnidirectional Bulb_2023, Year 1 Install_43W_9W | Residential | Income Qualified | Community Kits | Electric | Lighting | Single-Family/Multifamily | LED Screw Based Omnidirectional Bulb | 2023, Year 1 Install | 43W | 9W | Remaining Life |  | 4 |  | IL TRM v9 | 5.5.8 | LED Screw Based Omnidirectional Bulbs | RS-LTG-LEDA-V10-210101 | RS | LTG | LEDA | V10-210101
Residential_Income Qualified_Community Kits_Electric_Lighting_Single-Family/Multifamily_LED Screw Based Omnidirectional Bulb_2023, Year 1 Install_43W_9W_Lifetime (years) | Residential_Income Qualified_Community Kits_Electric_Lighting_Single-Family/Multifamily_LED Screw Based Omnidirectional Bulb_2023, Year 1 Install_43W_9W | Residential | Income Qualified | Community Kits | Electric | Lighting | Single-Family/Multifamily | LED Screw Based Omnidirectional Bulb | 2023, Year 1 Install | 43W | 9W | Lifetime (years) |  | 10 |  | IL TRM v9 | 5.5.8 | LED Screw Based Omnidirectional Bulbs | RS-LTG-LEDA-V10-210101 | RS | LTG | LEDA | V10-210101
Residential_Income Qualified_Community Kits_Electric_Lighting_Single-Family/Multifamily_LED Screw Based Omnidirectional Bulb_2023, Year 1 Install_43W_9W_Incremental Cost | Residential_Income Qualified_Community Kits_Electric_Lighting_Single-Family/Multifamily_LED Screw Based Omnidirectional Bulb_2023, Year 1 Install_43W_9W | Residential | Income Qualified | Community Kits | Electric | Lighting | Single-Family/Multifamily | LED Screw Based Omnidirectional Bulb | 2023, Year 1 Install | 43W | 9W | Incremental Cost |  | 1.45 | Assumed 2020 and on | IL TRM v9 | 5.5.8 | LED Screw Based Omnidirectional Bulbs | RS-LTG-LEDA-V10-210101 | RS | LTG | LEDA | V10-210101
Residential_Income Qualified_Community Kits_Electric_Lighting_Single-Family/Multifamily_LED Screw Based Omnidirectional Bulb_2023, Year 1 Install_43W_9W_ | Residential_Income Qualified_Community Kits_Electric_Lighting_Single-Family/Multifamily_LED Screw Based Omnidirectional Bulb_2023, Year 1 Install_43W_9W | Residential | Income Qualified | Community Kits | Electric | Lighting | Single-Family/Multifamily | LED Screw Based Omnidirectional Bulb | 2023, Year 1 Install | 43W | 9W | [8 empty] | ERROR
Residential_Income Qualified_Community Kits_Electric_Lighting_Single-Family/Multifamily_LED Screw Based Omnidirectional Bulb_2023, Year 2 Install_43W_9W_Watts_base | Residential_Income Qualified_Community Kits_Electric_Lighting_Single-Family/Multifamily_LED Screw Based Omnidirectional Bulb_2023, Year 2 Install_43W_9W | Residential | Income Qualified | Community Kits | Electric | Lighting | Single-Family/Multifamily | LED Screw Based Omnidirectional Bulb | 2023, Year 2 Install | 43W | 9W | Watts_base |  | 43 |  | IL TRM v9 | 5.5.8 | LED Screw Based Omnidirectional Bulbs | RS-LTG-LEDA-V10-210101 | RS | LTG | LEDA | V10-210101
Residential_Income Qualified_Community Kits_Electric_Lighting_Single-Family/Multifamily_LED Screw Based Omnidirectional Bulb_2023, Year 2 Install_43W_9W_Watts_EE | Residential_Income Qualified_Community Kits_Electric_Lighting_Single-Family/Multifamily_LED Screw Based Omnidirectional Bulb_2023, Year 2 Install_43W_9W | Residential | Income Qualified | Community Kits | Electric | Lighting | Single-Family/Multifamily | LED Screw Based Omnidirectional Bulb | 2023, Year 2 Install | 43W | 9W | Watts_EE |  | 9 |  | IL TRM v9 | 5.5.8 | LED Screw Based Omnidirectional Bulbs | RS-LTG-LEDA-V10-210101 | RS | LTG | LEDA | V10-210101
Residential_Income Qualified_Community Kits_Electric_Lighting_Single-Family/Multifamily_LED Screw Based Omnidirectional Bulb_2023, Year 2 Install_43W_9W_Leakage | Residential_Income Qualified_Community Kits_Electric_Lighting_Single-Family/Multifamily_LED Screw Based Omnidirectional Bulb_2023, Year 2 Install_43W_9W | Residential | Income Qualified | Community Kits | Electric | Lighting | Single-Family/Multifamily | LED Screw Based Omnidirectional Bulb | 2023, Year 2 Install | 43W | 9W | Leakage |  | 0 | Non-TOS | IL TRM v9 | 5.5.8 | LED Screw Based Omnidirectional Bulbs | RS-LTG-LEDA-V10-210101 | RS | LTG | LEDA | V10-210101
Residential_Income Qualified_Community Kits_Electric_Lighting_Single-Family/Multifamily_LED Screw Based Omnidirectional Bulb_2023, Year 2 Install_43W_9W_Hours | Residential_Income Qualified_Community Kits_Electric_Lighting_Single-Family/Multifamily_LED Screw Based Omnidirectional Bulb_2023, Year 2 Install_43W_9W | Residential | Income Qualified | Community Kits | Electric | Lighting | Single-Family/Multifamily | LED Screw Based Omnidirectional Bulb | 2023, Year 2 Install | 43W | 9W | Hours |  | 1089 | Assumed Residential and In-Unit Multi Family | IL TRM v9 | 5.5.8 | LED Screw Based Omnidirectional Bulbs | RS-LTG-LEDA-V10-210101 | RS | LTG | LEDA | V10-210101
Residential_Income Qualified_Community Kits_Electric_Lighting_Single-Family/Multifamily_LED Screw Based Omnidirectional Bulb_2023, Year 2 Install_43W_9W_WHFe | Residential_Income Qualified_Community Kits_Electric_Lighting_Single-Family/Multifamily_LED Screw Based Omnidirectional Bulb_2023, Year 2 Install_43W_9W | Residential | Income Qualified | Community Kits | Electric | Lighting | Single-Family/Multifamily | LED Screw Based Omnidirectional Bulb | 2023, Year 2 Install | 43W | 9W | WHFe |  | 1.06 | Assumed interior single family | IL TRM v9 | 5.5.8 | LED Screw Based Omnidirectional Bulbs | RS-LTG-LEDA-V10-210101 | RS | LTG | LEDA | V10-210101
Residential_Income Qualified_Community Kits_Electric_Lighting_Single-Family/Multifamily_LED Screw Based Omnidirectional Bulb_2023, Year 2 Install_43W_9W_ISR | Residential_Income Qualified_Community Kits_Electric_Lighting_Single-Family/Multifamily_LED Screw Based Omnidirectional Bulb_2023, Year 2 Install_43W_9W | Residential | Income Qualified | Community Kits | Electric | Lighting | Single-Family/Multifamily | LED Screw Based Omnidirectional Bulb | 2023, Year 2 Install | 43W | 9W | ISR |  | 0.04 | Community Distributed Kit | IL TRM v9 | 5.5.8 | LED Screw Based Omnidirectional Bulbs | RS-LTG-LEDA-V10-210101 | RS | LTG | LEDA | V10-210101
Residential_Income Qualified_Community Kits_Electric_Lighting_Single-Family/Multifamily_LED Screw Based Omnidirectional Bulb_2023, Year 2 Install_43W_9W_HF | Residential_Income Qualified_Community Kits_Electric_Lighting_Single-Family/Multifamily_LED Screw Based Omnidirectional Bulb_2023, Year 2 Install_43W_9W | Residential | Income Qualified | Community Kits | Electric | Lighting | Single-Family/Multifamily | LED Screw Based Omnidirectional Bulb | 2023, Year 2 Install | 43W | 9W | HF |  | 0.49 | Assumed interior location | IL TRM v9 | 5.5.8 | LED Screw Based Omnidirectional Bulbs | RS-LTG-LEDA-V10-210101 | RS | LTG | LEDA | V10-210101
Residential_Income Qualified_Community Kits_Electric_Lighting_Single-Family/Multifamily_LED Screw Based Omnidirectional Bulb_2023, Year 2 Install_43W_9W_ηHeat | Residential_Income Qualified_Community Kits_Electric_Lighting_Single-Family/Multifamily_LED Screw Based Omnidirectional Bulb_2023, Year 2 Install_43W_9W | Residential | Income Qualified | Community Kits | Electric | Lighting | Single-Family/Multifamily | LED Screw Based Omnidirectional Bulb | 2023, Year 2 Install | 43W | 9W | ηHeat |  | 1.28 | Assumed unknown system type | IL TRM v9 | 5.5.8 | LED Screw Based Omnidirectional Bulbs | RS-LTG-LEDA-V10-210101 | RS | LTG | LEDA | V10-210101
Residential_Income Qualified_Community Kits_Electric_Lighting_Single-Family/Multifamily_LED Screw Based Omnidirectional Bulb_2023, Year 2 Install_43W_9W_WHFd | Residential_Income Qualified_Community Kits_Electric_Lighting_Single-Family/Multifamily_LED Screw Based Omnidirectional Bulb_2023, Year 2 Install_43W_9W | Residential | Income Qualified | Community Kits | Electric | Lighting | Single-Family/Multifamily | LED Screw Based Omnidirectional Bulb | 2023, Year 2 Install | 43W | 9W | WHFd |  | 1.11 | Assumed location of interior single family home | IL TRM v9 | 5.5.8 | LED Screw Based Omnidirectional Bulbs | RS-LTG-LEDA-V10-210101 | RS | LTG | LEDA | V10-210101
Residential_Income Qualified_Community Kits_Electric_Lighting_Single-Family/Multifamily_LED Screw Based Omnidirectional Bulb_2023, Year 2 Install_43W_9W_CF | Residential_Income Qualified_Community Kits_Electric_Lighting_Single-Family/Multifamily_LED Screw Based Omnidirectional Bulb_2023, Year 2 Install_43W_9W | Residential | Income Qualified | Community Kits | Electric | Lighting | Single-Family/Multifamily | LED Screw Based Omnidirectional Bulb | 2023, Year 2 Install | 43W | 9W | CF |  | 0.128 | Assumed residential and in-unit multifamily bulbs | IL TRM v9 | 5.5.8 | LED Screw Based Omnidirectional Bulbs | RS-LTG-LEDA-V10-210101 | RS | LTG | LEDA | V10-210101
Residential_Income Qualified_Community Kits_Electric_Lighting_Single-Family/Multifamily_LED Screw Based Omnidirectional Bulb_2023, Year 2 Install_43W_9W_ηHeat | Residential_Income Qualified_Community Kits_Electric_Lighting_Single-Family/Multifamily_LED Screw Based Omnidirectional Bulb_2023, Year 2 Install_43W_9W | Residential | Income Qualified | Community Kits | Electric | Lighting | Single-Family/Multifamily | LED Screw Based Omnidirectional Bulb | 2023, Year 2 Install | 43W | 9W | ηHeat |  | 0.7 |  | IL TRM v9 | 5.5.8 | LED Screw Based Omnidirectional Bulbs | RS-LTG-LEDA-V10-210101 | RS | LTG | LEDA | V10-210101
Residential_Income Qualified_Community Kits_Electric_Lighting_Single-Family/Multifamily_LED Screw Based Omnidirectional Bulb_2023, Year 2 Install_43W_9W_Conversion | Residential_Income Qualified_Community Kits_Electric_Lighting_Single-Family/Multifamily_LED Screw Based Omnidirectional Bulb_2023, Year 2 Install_43W_9W | Residential | Income Qualified | Community Kits | Electric | Lighting | Single-Family/Multifamily | LED Screw Based Omnidirectional Bulb | 2023, Year 2 Install | 43W | 9W | Conversion |  | 0.03412 |  | IL TRM v9 | 5.5.8 | LED Screw Based Omnidirectional Bulbs | RS-LTG-LEDA-V10-210101 | RS | LTG | LEDA | V10-210101
Residential_Income Qualified_Community Kits_Electric_Lighting_Single-Family/Multifamily_LED Screw Based Omnidirectional Bulb_2023, Year 2 Install_43W_9W_Mid-Life Adjustment | Residential_Income Qualified_Community Kits_Electric_Lighting_Single-Family/Multifamily_LED Screw Based Omnidirectional Bulb_2023, Year 2 Install_43W_9W | Residential | Income Qualified | Community Kits | Electric | Lighting | Single-Family/Multifamily | LED Screw Based Omnidirectional Bulb | 2023, Year 2 Install | 43W | 9W | Mid-Life Adjustment |  | 0.38 |  | IL TRM v9 | 5.5.8 | LED Screw Based Omnidirectional Bulbs | RS-LTG-LEDA-V10-210101 | RS | LTG | LEDA | V10-210101
Residential_Income Qualified_Community Kits_Electric_Lighting_Single-Family/Multifamily_LED Screw Based Omnidirectional Bulb_2023, Year 2 Install_43W_9W_Remaining Year kWh Heating Penalty | Residential_Income Qualified_Community Kits_Electric_Lighting_Single-Family/Multifamily_LED Screw Based Omnidirectional Bulb_2023, Year 2 Install_43W_9W | Residential | Income Qualified | Community Kits | Electric | Lighting | Single-Family/Multifamily | LED Screw Based Omnidirectional Bulb | 2023, Year 2 Install | 43W | 9W | Remaining Year kWh Heating Penalty |  | -0.60098 |  | IL TRM v9 | 5.5.8 | LED Screw Based Omnidirectional Bulbs | RS-LTG-LEDA-V10-210101 | RS | LTG | LEDA | V10-210101
Residential_Income Qualified_Community Kits_Electric_Lighting_Single-Family/Multifamily_LED Screw Based Omnidirectional Bulb_2023, Year 2 Install_43W_9W_kWh Heating Penalty | Residential_Income Qualified_Community Kits_Electric_Lighting_Single-Family/Multifamily_LED Screw Based Omnidirectional Bulb_2023, Year 2 Install_43W_9W | Residential | Income Qualified | Community Kits | Electric | Lighting | Single-Family/Multifamily | LED Screw Based Omnidirectional Bulb | 2023, Year 2 Install | 43W | 9W | kWh Heating Penalty |  | -0.22837 |  | IL TRM v9 | 5.5.8 | LED Screw Based Omnidirectional Bulbs | RS-LTG-LEDA-V10-210101 | RS | LTG | LEDA | V10-210101
Residential_Income Qualified_Community Kits_Electric_Lighting_Single-Family/Multifamily_LED Screw Based Omnidirectional Bulb_2023, Year 2 Install_43W_9W_Remaining Year Therm Heating Penalty | Residential_Income Qualified_Community Kits_Electric_Lighting_Single-Family/Multifamily_LED Screw Based Omnidirectional Bulb_2023, Year 2 Install_43W_9W | Residential | Income Qualified | Community Kits | Electric | Lighting | Single-Family/Multifamily | LED Screw Based Omnidirectional Bulb | 2023, Year 2 Install | 43W | 9W | Remaining Year Therm Heating Penalty |  | -0.035373 |  | IL TRM v9 | 5.5.8 | LED Screw Based Omnidirectional Bulbs | RS-LTG-LEDA-V10-210101 | RS | LTG | LEDA | V10-210101
Residential_Income Qualified_Community Kits_Electric_Lighting_Single-Family/Multifamily_LED Screw Based Omnidirectional Bulb_2023, Year 2 Install_43W_9W_Therm Heating Penalty | Residential_Income Qualified_Community Kits_Electric_Lighting_Single-Family/Multifamily_LED Screw Based Omnidirectional Bulb_2023, Year 2 Install_43W_9W | Residential | Income Qualified | Community Kits | Electric | Lighting | Single-Family/Multifamily | LED Screw Based Omnidirectional Bulb | 2023, Year 2 Install | 43W | 9W | Therm Heating Penalty |  | -0.013442 |  | IL TRM v9 | 5.5.8 | LED Screw Based Omnidirectional Bulbs | RS-LTG-LEDA-V10-210101 | RS | LTG | LEDA | V10-210101
Residential_Income Qualified_Community Kits_Electric_Lighting_Single-Family/Multifamily_LED Screw Based Omnidirectional Bulb_2023, Year 2 Install_43W_9W_Remaining Year kWh | Residential_Income Qualified_Community Kits_Electric_Lighting_Single-Family/Multifamily_LED Screw Based Omnidirectional Bulb_2023, Year 2 Install_43W_9W | Residential | Income Qualified | Community Kits | Electric | Lighting | Single-Family/Multifamily | LED Screw Based Omnidirectional Bulb | 2023, Year 2 Install | 43W | 9W | Remaining Year kWh |  | 1.5699 |  | IL TRM v9 | 5.5.8 | LED Screw Based Omnidirectional Bulbs | RS-LTG-LEDA-V10-210101 | RS | LTG | LEDA | V10-210101
Residential_Income Qualified_Community Kits_Electric_Lighting_Single-Family/Multifamily_LED Screw Based Omnidirectional Bulb_2023, Year 2 Install_43W_9W_kWh Saved per Unit | Residential_Income Qualified_Community Kits_Electric_Lighting_Single-Family/Multifamily_LED Screw Based Omnidirectional Bulb_2023, Year 2 Install_43W_9W | Residential | Income Qualified | Community Kits | Electric | Lighting | Single-Family/Multifamily | LED Screw Based Omnidirectional Bulb | 2023, Year 2 Install | 43W | 9W | kWh Saved per Unit |  | 0.59656 |  | IL TRM v9 | 5.5.8 | LED Screw Based Omnidirectional Bulbs | RS-LTG-LEDA-V10-210101 | RS | LTG | LEDA | V10-210101
Residential_Income Qualified_Community Kits_Electric_Lighting_Single-Family/Multifamily_LED Screw Based Omnidirectional Bulb_2023, Year 2 Install_43W_9W_Remaining Year kW | Residential_Income Qualified_Community Kits_Electric_Lighting_Single-Family/Multifamily_LED Screw Based Omnidirectional Bulb_2023, Year 2 Install_43W_9W | Residential | Income Qualified | Community Kits | Electric | Lighting | Single-Family/Multifamily | LED Screw Based Omnidirectional Bulb | 2023, Year 2 Install | 43W | 9W | Remaining Year kW |  | 0.00019323 |  | IL TRM v9 | 5.5.8 | LED Screw Based Omnidirectional Bulbs | RS-LTG-LEDA-V10-210101 | RS | LTG | LEDA | V10-210101
Residential_Income Qualified_Community Kits_Electric_Lighting_Single-Family/Multifamily_LED Screw Based Omnidirectional Bulb_2023, Year 2 Install_43W_9W_Coincident Peak kW Saved per Unit | Residential_Income Qualified_Community Kits_Electric_Lighting_Single-Family/Multifamily_LED Screw Based Omnidirectional Bulb_2023, Year 2 Install_43W_9W | Residential | Income Qualified | Community Kits | Electric | Lighting | Single-Family/Multifamily | LED Screw Based Omnidirectional Bulb | 2023, Year 2 Install | 43W | 9W | Coincident Peak kW Saved per Unit |  | 7.3427e-05 |  | IL TRM v9 | 5.5.8 | LED Screw Based Omnidirectional Bulbs | RS-LTG-LEDA-V10-210101 | RS | LTG | LEDA | V10-210101
Residential_Income Qualified_Community Kits_Electric_Lighting_Single-Family/Multifamily_LED Screw Based Omnidirectional Bulb_2023, Year 2 Install_43W_9W_Remaining Life | Residential_Income Qualified_Community Kits_Electric_Lighting_Single-Family/Multifamily_LED Screw Based Omnidirectional Bulb_2023, Year 2 Install_43W_9W | Residential | Income Qualified | Community Kits | Electric | Lighting | Single-Family/Multifamily | LED Screw Based Omnidirectional Bulb | 2023, Year 2 Install | 43W | 9W | Remaining Life |  | 4 |  | IL TRM v9 | 5.5.8 | LED Screw Based Omnidirectional Bulbs | RS-LTG-LEDA-V10-210101 | RS | LTG | LEDA | V10-210101
Residential_Income Qualified_Community Kits_Electric_Lighting_Single-Family/Multifamily_LED Screw Based Omnidirectional Bulb_2023, Year 2 Install_43W_9W_Lifetime (years) | Residential_Income Qualified_Community Kits_Electric_Lighting_Single-Family/Multifamily_LED Screw Based Omnidirectional Bulb_2023, Year 2 Install_43W_9W | Residential | Income Qualified | Community Kits | Electric | Lighting | Single-Family/Multifamily | LED Screw Based Omnidirectional Bulb | 2023, Year 2 Install | 43W | 9W | Lifetime (years) |  | 10 |  | IL TRM v9 | 5.5.8 | LED Screw Based Omnidirectional Bulbs | RS-LTG-LEDA-V10-210101 | RS | LTG | LEDA | V10-210101
Residential_Income Qualified_Community Kits_Electric_Lighting_Single-Family/Multifamily_LED Screw Based Omnidirectional Bulb_2023, Year 2 Install_43W_9W_Incremental Cost | Residential_Income Qualified_Community Kits_Electric_Lighting_Single-Family/Multifamily_LED Screw Based Omnidirectional Bulb_2023, Year 2 Install_43W_9W | Residential | Income Qualified | Community Kits | Electric | Lighting | Single-Family/Multifamily | LED Screw Based Omnidirectional Bulb | 2023, Year 2 Install | 43W | 9W | Incremental Cost |  | 1.45 | Assumed 2020 and on | IL TRM v9 | 5.5.8 | LED Screw Based Omnidirectional Bulbs | RS-LTG-LEDA-V10-210101 | RS | LTG | LEDA | V10-210101
Residential_Income Qualified_Community Kits_Electric_Lighting_Single-Family/Multifamily_LED Screw Based Omnidirectional Bulb_2023, Year 2 Install_43W_9W_ | Residential_Income Qualified_Community Kits_Electric_Lighting_Single-Family/Multifamily_LED Screw Based Omnidirectional Bulb_2023, Year 2 Install_43W_9W | Residential | Income Qualified | Community Kits | Electric | Lighting | Single-Family/Multifamily | LED Screw Based Omnidirectional Bulb | 2023, Year 2 Install | 43W | 9W | [8 empty] | ERROR
Residential_Income Qualified_Community Kits_Electric_Lighting_Single-Family/Multifamily_LED Screw Based Omnidirectional Bulb_2023, Year 3 Install_43W_9W_Watts_base | Residential_Income Qualified_Community Kits_Electric_Lighting_Single-Family/Multifamily_LED Screw Based Omnidirectional Bulb_2023, Year 3 Install_43W_9W | Residential | Income Qualified | Community Kits | Electric | Lighting | Single-Family/Multifamily | LED Screw Based Omnidirectional Bulb | 2023, Year 3 Install | 43W | 9W | Watts_base |  | 43 |  | IL TRM v9 | 5.5.8 | LED Screw Based Omnidirectional Bulbs | RS-LTG-LEDA-V10-210101 | RS | LTG | LEDA | V10-210101
Residential_Income Qualified_Community Kits_Electric_Lighting_Single-Family/Multifamily_LED Screw Based Omnidirectional Bulb_2023, Year 3 Install_43W_9W_Watts_EE | Residential_Income Qualified_Community Kits_Electric_Lighting_Single-Family/Multifamily_LED Screw Based Omnidirectional Bulb_2023, Year 3 Install_43W_9W | Residential | Income Qualified | Community Kits | Electric | Lighting | Single-Family/Multifamily | LED Screw Based Omnidirectional Bulb | 2023, Year 3 Install | 43W | 9W | Watts_EE |  | 9 |  | IL TRM v9 | 5.5.8 | LED Screw Based Omnidirectional Bulbs | RS-LTG-LEDA-V10-210101 | RS | LTG | LEDA | V10-210101
Residential_Income Qualified_Community Kits_Electric_Lighting_Single-Family/Multifamily_LED Screw Based Omnidirectional Bulb_2023, Year 3 Install_43W_9W_Leakage | Residential_Income Qualified_Community Kits_Electric_Lighting_Single-Family/Multifamily_LED Screw Based Omnidirectional Bulb_2023, Year 3 Install_43W_9W | Residential | Income Qualified | Community Kits | Electric | Lighting | Single-Family/Multifamily | LED Screw Based Omnidirectional Bulb | 2023, Year 3 Install | 43W | 9W | Leakage |  | 0 | Non-TOS | IL TRM v9 | 5.5.8 | LED Screw Based Omnidirectional Bulbs | RS-LTG-LEDA-V10-210101 | RS | LTG | LEDA | V10-210101
Residential_Income Qualified_Community Kits_Electric_Lighting_Single-Family/Multifamily_LED Screw Based Omnidirectional Bulb_2023, Year 3 Install_43W_9W_Hours | Residential_Income Qualified_Community Kits_Electric_Lighting_Single-Family/Multifamily_LED Screw Based Omnidirectional Bulb_2023, Year 3 Install_43W_9W | Residential | Income Qualified | Community Kits | Electric | Lighting | Single-Family/Multifamily | LED Screw Based Omnidirectional Bulb | 2023, Year 3 Install | 43W | 9W | Hours |  | 1089 | Assumed Residential and In-Unit Multi Family | IL TRM v9 | 5.5.8 | LED Screw Based Omnidirectional Bulbs | RS-LTG-LEDA-V10-210101 | RS | LTG | LEDA | V10-210101
Residential_Income Qualified_Community Kits_Electric_Lighting_Single-Family/Multifamily_LED Screw Based Omnidirectional Bulb_2023, Year 3 Install_43W_9W_WHFe | Residential_Income Qualified_Community Kits_Electric_Lighting_Single-Family/Multifamily_LED Screw Based Omnidirectional Bulb_2023, Year 3 Install_43W_9W | Residential | Income Qualified | Community Kits | Electric | Lighting | Single-Family/Multifamily | LED Screw Based Omnidirectional Bulb | 2023, Year 3 Install | 43W | 9W | WHFe |  | 1.06 | Assumed interior single family | IL TRM v9 | 5.5.8 | LED Screw Based Omnidirectional Bulbs | RS-LTG-LEDA-V10-210101 | RS | LTG | LEDA | V10-210101
Residential_Income Qualified_Community Kits_Electric_Lighting_Single-Family/Multifamily_LED Screw Based Omnidirectional Bulb_2023, Year 3 Install_43W_9W_ISR | Residential_Income Qualified_Community Kits_Electric_Lighting_Single-Family/Multifamily_LED Screw Based Omnidirectional Bulb_2023, Year 3 Install_43W_9W | Residential | Income Qualified | Community Kits | Electric | Lighting | Single-Family/Multifamily | LED Screw Based Omnidirectional Bulb | 2023, Year 3 Install | 43W | 9W | ISR |  | 0.03 | Community Distributed Kit | IL TRM v9 | 5.5.8 | LED Screw Based Omnidirectional Bulbs | RS-LTG-LEDA-V10-210101 | RS | LTG | LEDA | V10-210101
Residential_Income Qualified_Community Kits_Electric_Lighting_Single-Family/Multifamily_LED Screw Based Omnidirectional Bulb_2023, Year 3 Install_43W_9W_HF | Residential_Income Qualified_Community Kits_Electric_Lighting_Single-Family/Multifamily_LED Screw Based Omnidirectional Bulb_2023, Year 3 Install_43W_9W | Residential | Income Qualified | Community Kits | Electric | Lighting | Single-Family/Multifamily | LED Screw Based Omnidirectional Bulb | 2023, Year 3 Install | 43W | 9W | HF |  | 0.49 | Assumed interior location | IL TRM v9 | 5.5.8 | LED Screw Based Omnidirectional Bulbs | RS-LTG-LEDA-V10-210101 | RS | LTG | LEDA | V10-210101
Residential_Income Qualified_Community Kits_Electric_Lighting_Single-Family/Multifamily_LED Screw Based Omnidirectional Bulb_2023, Year 3 Install_43W_9W_ηHeat | Residential_Income Qualified_Community Kits_Electric_Lighting_Single-Family/Multifamily_LED Screw Based Omnidirectional Bulb_2023, Year 3 Install_43W_9W | Residential | Income Qualified | Community Kits | Electric | Lighting | Single-Family/Multifamily | LED Screw Based Omnidirectional Bulb | 2023, Year 3 Install | 43W | 9W | ηHeat |  | 1.28 | Assumed unknown system type | IL TRM v9 | 5.5.8 | LED Screw Based Omnidirectional Bulbs | RS-LTG-LEDA-V10-210101 | RS | LTG | LEDA | V10-210101
Residential_Income Qualified_Community Kits_Electric_Lighting_Single-Family/Multifamily_LED Screw Based Omnidirectional Bulb_2023, Year 3 Install_43W_9W_WHFd | Residential_Income Qualified_Community Kits_Electric_Lighting_Single-Family/Multifamily_LED Screw Based Omnidirectional Bulb_2023, Year 3 Install_43W_9W | Residential | Income Qualified | Community Kits | Electric | Lighting | Single-Family/Multifamily | LED Screw Based Omnidirectional Bulb | 2023, Year 3 Install | 43W | 9W | WHFd |  | 1.11 | Assumed location of interior single family home | IL TRM v9 | 5.5.8 | LED Screw Based Omnidirectional Bulbs | RS-LTG-LEDA-V10-210101 | RS | LTG | LEDA | V10-210101
Residential_Income Qualified_Community Kits_Electric_Lighting_Single-Family/Multifamily_LED Screw Based Omnidirectional Bulb_2023, Year 3 Install_43W_9W_CF | Residential_Income Qualified_Community Kits_Electric_Lighting_Single-Family/Multifamily_LED Screw Based Omnidirectional Bulb_2023, Year 3 Install_43W_9W | Residential | Income Qualified | Community Kits | Electric | Lighting | Single-Family/Multifamily | LED Screw Based Omnidirectional Bulb | 2023, Year 3 Install | 43W | 9W | CF |  | 0.128 | Assumed residential and in-unit multifamily bulbs | IL TRM v9 | 5.5.8 | LED Screw Based Omnidirectional Bulbs | RS-LTG-LEDA-V10-210101 | RS | LTG | LEDA | V10-210101
Residential_Income Qualified_Community Kits_Electric_Lighting_Single-Family/Multifamily_LED Screw Based Omnidirectional Bulb_2023, Year 3 Install_43W_9W_ηHeat | Residential_Income Qualified_Community Kits_Electric_Lighting_Single-Family/Multifamily_LED Screw Based Omnidirectional Bulb_2023, Year 3 Install_43W_9W | Residential | Income Qualified | Community Kits | Electric | Lighting | Single-Family/Multifamily | LED Screw Based Omnidirectional Bulb | 2023, Year 3 Install | 43W | 9W | ηHeat |  | 0.7 |  | IL TRM v9 | 5.5.8 | LED Screw Based Omnidirectional Bulbs | RS-LTG-LEDA-V10-210101 | RS | LTG | LEDA | V10-210101
Residential_Income Qualified_Community Kits_Electric_Lighting_Single-Family/Multifamily_LED Screw Based Omnidirectional Bulb_2023, Year 3 Install_43W_9W_Conversion | Residential_Income Qualified_Community Kits_Electric_Lighting_Single-Family/Multifamily_LED Screw Based Omnidirectional Bulb_2023, Year 3 Install_43W_9W | Residential | Income Qualified | Community Kits | Electric | Lighting | Single-Family/Multifamily | LED Screw Based Omnidirectional Bulb | 2023, Year 3 Install | 43W | 9W | Conversion |  | 0.03412 |  | IL TRM v9 | 5.5.8 | LED Screw Based Omnidirectional Bulbs | RS-LTG-LEDA-V10-210101 | RS | LTG | LEDA | V10-210101
Residential_Income Qualified_Community Kits_Electric_Lighting_Single-Family/Multifamily_LED Screw Based Omnidirectional Bulb_2023, Year 3 Install_43W_9W_Mid-Life Adjustment | Residential_Income Qualified_Community Kits_Electric_Lighting_Single-Family/Multifamily_LED Screw Based Omnidirectional Bulb_2023, Year 3 Install_43W_9W | Residential | Income Qualified | Community Kits | Electric | Lighting | Single-Family/Multifamily | LED Screw Based Omnidirectional Bulb | 2023, Year 3 Install | 43W | 9W | Mid-Life Adjustment |  | 0.38 |  | IL TRM v9 | 5.5.8 | LED Screw Based Omnidirectional Bulbs | RS-LTG-LEDA-V10-210101 | RS | LTG | LEDA | V10-210101
Residential_Income Qualified_Community Kits_Electric_Lighting_Single-Family/Multifamily_LED Screw Based Omnidirectional Bulb_2023, Year 3 Install_43W_9W_Remaining Year kWh Heating Penalty | Residential_Income Qualified_Community Kits_Electric_Lighting_Single-Family/Multifamily_LED Screw Based Omnidirectional Bulb_2023, Year 3 Install_43W_9W | Residential | Income Qualified | Community Kits | Electric | Lighting | Single-Family/Multifamily | LED Screw Based Omnidirectional Bulb | 2023, Year 3 Install | 43W | 9W | Remaining Year kWh Heating Penalty |  | -0.45073 |  | IL TRM v9 | 5.5.8 | LED Screw Based Omnidirectional Bulbs | RS-LTG-LEDA-V10-210101 | RS | LTG | LEDA | V10-210101
Residential_Income Qualified_Community Kits_Electric_Lighting_Single-Family/Multifamily_LED Screw Based Omnidirectional Bulb_2023, Year 3 Install_43W_9W_kWh Heating Penalty | Residential_Income Qualified_Community Kits_Electric_Lighting_Single-Family/Multifamily_LED Screw Based Omnidirectional Bulb_2023, Year 3 Install_43W_9W | Residential | Income Qualified | Community Kits | Electric | Lighting | Single-Family/Multifamily | LED Screw Based Omnidirectional Bulb | 2023, Year 3 Install | 43W | 9W | kWh Heating Penalty |  | -0.17128 |  | IL TRM v9 | 5.5.8 | LED Screw Based Omnidirectional Bulbs | RS-LTG-LEDA-V10-210101 | RS | LTG | LEDA | V10-210101
Residential_Income Qualified_Community Kits_Electric_Lighting_Single-Family/Multifamily_LED Screw Based Omnidirectional Bulb_2023, Year 3 Install_43W_9W_Remaining Year Therm Heating Penalty | Residential_Income Qualified_Community Kits_Electric_Lighting_Single-Family/Multifamily_LED Screw Based Omnidirectional Bulb_2023, Year 3 Install_43W_9W | Residential | Income Qualified | Community Kits | Electric | Lighting | Single-Family/Multifamily | LED Screw Based Omnidirectional Bulb | 2023, Year 3 Install | 43W | 9W | Remaining Year Therm Heating Penalty |  | -0.02653 |  | IL TRM v9 | 5.5.8 | LED Screw Based Omnidirectional Bulbs | RS-LTG-LEDA-V10-210101 | RS | LTG | LEDA | V10-210101
Residential_Income Qualified_Community Kits_Electric_Lighting_Single-Family/Multifamily_LED Screw Based Omnidirectional Bulb_2023, Year 3 Install_43W_9W_Therm Heating Penalty | Residential_Income Qualified_Community Kits_Electric_Lighting_Single-Family/Multifamily_LED Screw Based Omnidirectional Bulb_2023, Year 3 Install_43W_9W | Residential | Income Qualified | Community Kits | Electric | Lighting | Single-Family/Multifamily | LED Screw Based Omnidirectional Bulb | 2023, Year 3 Install | 43W | 9W | Therm Heating Penalty |  | -0.010081 |  | IL TRM v9 | 5.5.8 | LED Screw Based Omnidirectional Bulbs | RS-LTG-LEDA-V10-210101 | RS | LTG | LEDA | V10-210101
Residential_Income Qualified_Community Kits_Electric_Lighting_Single-Family/Multifamily_LED Screw Based Omnidirectional Bulb_2023, Year 3 Install_43W_9W_Remaining Year kWh | Residential_Income Qualified_Community Kits_Electric_Lighting_Single-Family/Multifamily_LED Screw Based Omnidirectional Bulb_2023, Year 3 Install_43W_9W | Residential | Income Qualified | Community Kits | Electric | Lighting | Single-Family/Multifamily | LED Screw Based Omnidirectional Bulb | 2023, Year 3 Install | 43W | 9W | Remaining Year kWh |  | 1.1774 |  | IL TRM v9 | 5.5.8 | LED Screw Based Omnidirectional Bulbs | RS-LTG-LEDA-V10-210101 | RS | LTG | LEDA | V10-210101
Residential_Income Qualified_Community Kits_Electric_Lighting_Single-Family/Multifamily_LED Screw Based Omnidirectional Bulb_2023, Year 3 Install_43W_9W_kWh Saved per Unit | Residential_Income Qualified_Community Kits_Electric_Lighting_Single-Family/Multifamily_LED Screw Based Omnidirectional Bulb_2023, Year 3 Install_43W_9W | Residential | Income Qualified | Community Kits | Electric | Lighting | Single-Family/Multifamily | LED Screw Based Omnidirectional Bulb | 2023, Year 3 Install | 43W | 9W | kWh Saved per Unit |  | 0.44742 |  | IL TRM v9 | 5.5.8 | LED Screw Based Omnidirectional Bulbs | RS-LTG-LEDA-V10-210101 | RS | LTG | LEDA | V10-210101
Residential_Income Qualified_Community Kits_Electric_Lighting_Single-Family/Multifamily_LED Screw Based Omnidirectional Bulb_2023, Year 3 Install_43W_9W_Remaining Year kW | Residential_Income Qualified_Community Kits_Electric_Lighting_Single-Family/Multifamily_LED Screw Based Omnidirectional Bulb_2023, Year 3 Install_43W_9W | Residential | Income Qualified | Community Kits | Electric | Lighting | Single-Family/Multifamily | LED Screw Based Omnidirectional Bulb | 2023, Year 3 Install | 43W | 9W | Remaining Year kW |  | 0.00014492 |  | IL TRM v9 | 5.5.8 | LED Screw Based Omnidirectional Bulbs | RS-LTG-LEDA-V10-210101 | RS | LTG | LEDA | V10-210101
Residential_Income Qualified_Community Kits_Electric_Lighting_Single-Family/Multifamily_LED Screw Based Omnidirectional Bulb_2023, Year 3 Install_43W_9W_Coincident Peak kW Saved per Unit | Residential_Income Qualified_Community Kits_Electric_Lighting_Single-Family/Multifamily_LED Screw Based Omnidirectional Bulb_2023, Year 3 Install_43W_9W | Residential | Income Qualified | Community Kits | Electric | Lighting | Single-Family/Multifamily | LED Screw Based Omnidirectional Bulb | 2023, Year 3 Install | 43W | 9W | Coincident Peak kW Saved per Unit |  | 5.507e-05 |  | IL TRM v9 | 5.5.8 | LED Screw Based Omnidirectional Bulbs | RS-LTG-LEDA-V10-210101 | RS | LTG | LEDA | V10-210101
Residential_Income Qualified_Community Kits_Electric_Lighting_Single-Family/Multifamily_LED Screw Based Omnidirectional Bulb_2023, Year 3 Install_43W_9W_Remaining Life | Residential_Income Qualified_Community Kits_Electric_Lighting_Single-Family/Multifamily_LED Screw Based Omnidirectional Bulb_2023, Year 3 Install_43W_9W | Residential | Income Qualified | Community Kits | Electric | Lighting | Single-Family/Multifamily | LED Screw Based Omnidirectional Bulb | 2023, Year 3 Install | 43W | 9W | Remaining Life |  | 4 |  | IL TRM v9 | 5.5.8 | LED Screw Based Omnidirectional Bulbs | RS-LTG-LEDA-V10-210101 | RS | LTG | LEDA | V10-210101
Residential_Income Qualified_Community Kits_Electric_Lighting_Single-Family/Multifamily_LED Screw Based Omnidirectional Bulb_2023, Year 3 Install_43W_9W_Lifetime (years) | Residential_Income Qualified_Community Kits_Electric_Lighting_Single-Family/Multifamily_LED Screw Based Omnidirectional Bulb_2023, Year 3 Install_43W_9W | Residential | Income Qualified | Community Kits | Electric | Lighting | Single-Family/Multifamily | LED Screw Based Omnidirectional Bulb | 2023, Year 3 Install | 43W | 9W | Lifetime (years) |  | 10 |  | IL TRM v9 | 5.5.8 | LED Screw Based Omnidirectional Bulbs | RS-LTG-LEDA-V10-210101 | RS | LTG | LEDA | V10-210101
Residential_Income Qualified_Community Kits_Electric_Lighting_Single-Family/Multifamily_LED Screw Based Omnidirectional Bulb_2023, Year 3 Install_43W_9W_Incremental Cost | Residential_Income Qualified_Community Kits_Electric_Lighting_Single-Family/Multifamily_LED Screw Based Omnidirectional Bulb_2023, Year 3 Install_43W_9W | Residential | Income Qualified | Community Kits | Electric | Lighting | Single-Family/Multifamily | LED Screw Based Omnidirectional Bulb | 2023, Year 3 Install | 43W | 9W | Incremental Cost |  | 1.45 | Assumed 2020 and on | IL TRM v9 | 5.5.8 | LED Screw Based Omnidirectional Bulbs | RS-LTG-LEDA-V10-210101 | RS | LTG | LEDA | V10-210101
Residential_Income Qualified_Community Kits_Electric_Lighting_Single-Family/Multifamily_LED Screw Based Omnidirectional Bulb_2023, Year 3 Install_43W_9W_ | Residential_Income Qualified_Community Kits_Electric_Lighting_Single-Family/Multifamily_LED Screw Based Omnidirectional Bulb_2023, Year 3 Install_43W_9W | Residential | Income Qualified | Community Kits | Electric | Lighting | Single-Family/Multifamily | LED Screw Based Omnidirectional Bulb | 2023, Year 3 Install | 43W | 9W | [8 empty] | ERROR
Residential_Income Qualified_Community Kits_Electric_Lighting_Single-Family/Multifamily_LED Screw Based Omnidirectional Bulb_2024, Year 1 Install_43W_9W_Watts_base | Residential_Income Qualified_Community Kits_Electric_Lighting_Single-Family/Multifamily_LED Screw Based Omnidirectional Bulb_2024, Year 1 Install_43W_9W | Residential | Income Qualified | Community Kits | Electric | Lighting | Single-Family/Multifamily | LED Screw Based Omnidirectional Bulb | 2024, Year 1 Install | 43W | 9W | Watts_base |  | 43 |  | IL TRM v9 | 5.5.8 | LED Screw Based Omnidirectional Bulbs | RS-LTG-LEDA-V10-210101 | RS | LTG | LEDA | V10-210101
Residential_Income Qualified_Community Kits_Electric_Lighting_Single-Family/Multifamily_LED Screw Based Omnidirectional Bulb_2024, Year 1 Install_43W_9W_Watts_EE | Residential_Income Qualified_Community Kits_Electric_Lighting_Single-Family/Multifamily_LED Screw Based Omnidirectional Bulb_2024, Year 1 Install_43W_9W | Residential | Income Qualified | Community Kits | Electric | Lighting | Single-Family/Multifamily | LED Screw Based Omnidirectional Bulb | 2024, Year 1 Install | 43W | 9W | Watts_EE |  | 9 |  | IL TRM v9 | 5.5.8 | LED Screw Based Omnidirectional Bulbs | RS-LTG-LEDA-V10-210101 | RS | LTG | LEDA | V10-210101
Residential_Income Qualified_Community Kits_Electric_Lighting_Single-Family/Multifamily_LED Screw Based Omnidirectional Bulb_2024, Year 1 Install_43W_9W_Leakage | Residential_Income Qualified_Community Kits_Electric_Lighting_Single-Family/Multifamily_LED Screw Based Omnidirectional Bulb_2024, Year 1 Install_43W_9W | Residential | Income Qualified | Community Kits | Electric | Lighting | Single-Family/Multifamily | LED Screw Based Omnidirectional Bulb | 2024, Year 1 Install | 43W | 9W | Leakage |  | 0 | Non-TOS | IL TRM v9 | 5.5.8 | LED Screw Based Omnidirectional Bulbs | RS-LTG-LEDA-V10-210101 | RS | LTG | LEDA | V10-210101
Residential_Income Qualified_Community Kits_Electric_Lighting_Single-Family/Multifamily_LED Screw Based Omnidirectional Bulb_2024, Year 1 Install_43W_9W_Hours | Residential_Income Qualified_Community Kits_Electric_Lighting_Single-Family/Multifamily_LED Screw Based Omnidirectional Bulb_2024, Year 1 Install_43W_9W | Residential | Income Qualified | Community Kits | Electric | Lighting | Single-Family/Multifamily | LED Screw Based Omnidirectional Bulb | 2024, Year 1 Install | 43W | 9W | Hours |  | 1089 | Assumed Residential and In-Unit Multi Family | IL TRM v9 | 5.5.8 | LED Screw Based Omnidirectional Bulbs | RS-LTG-LEDA-V10-210101 | RS | LTG | LEDA | V10-210101
Residential_Income Qualified_Community Kits_Electric_Lighting_Single-Family/Multifamily_LED Screw Based Omnidirectional Bulb_2024, Year 1 Install_43W_9W_WHFe | Residential_Income Qualified_Community Kits_Electric_Lighting_Single-Family/Multifamily_LED Screw Based Omnidirectional Bulb_2024, Year 1 Install_43W_9W | Residential | Income Qualified | Community Kits | Electric | Lighting | Single-Family/Multifamily | LED Screw Based Omnidirectional Bulb | 2024, Year 1 Install | 43W | 9W | WHFe |  | 1.06 | Assumed interior single family | IL TRM v9 | 5.5.8 | LED Screw Based Omnidirectional Bulbs | RS-LTG-LEDA-V10-210101 | RS | LTG | LEDA | V10-210101
Residential_Income Qualified_Community Kits_Electric_Lighting_Single-Family/Multifamily_LED Screw Based Omnidirectional Bulb_2024, Year 1 Install_43W_9W_ISR | Residential_Income Qualified_Community Kits_Electric_Lighting_Single-Family/Multifamily_LED Screw Based Omnidirectional Bulb_2024, Year 1 Install_43W_9W | Residential | Income Qualified | Community Kits | Electric | Lighting | Single-Family/Multifamily | LED Screw Based Omnidirectional Bulb | 2024, Year 1 Install | 43W | 9W | ISR |  | 0.88 | Community Distributed Kit | IL TRM v9 | 5.5.8 | LED Screw Based Omnidirectional Bulbs | RS-LTG-LEDA-V10-210101 | RS | LTG | LEDA | V10-210101
Residential_Income Qualified_Community Kits_Electric_Lighting_Single-Family/Multifamily_LED Screw Based Omnidirectional Bulb_2024, Year 1 Install_43W_9W_HF | Residential_Income Qualified_Community Kits_Electric_Lighting_Single-Family/Multifamily_LED Screw Based Omnidirectional Bulb_2024, Year 1 Install_43W_9W | Residential | Income Qualified | Community Kits | Electric | Lighting | Single-Family/Multifamily | LED Screw Based Omnidirectional Bulb | 2024, Year 1 Install | 43W | 9W | HF |  | 0.49 | Assumed interior location | IL TRM v9 | 5.5.8 | LED Screw Based Omnidirectional Bulbs | RS-LTG-LEDA-V10-210101 | RS | LTG | LEDA | V10-210101
Residential_Income Qualified_Community Kits_Electric_Lighting_Single-Family/Multifamily_LED Screw Based Omnidirectional Bulb_2024, Year 1 Install_43W_9W_ηHeat | Residential_Income Qualified_Community Kits_Electric_Lighting_Single-Family/Multifamily_LED Screw Based Omnidirectional Bulb_2024, Year 1 Install_43W_9W | Residential | Income Qualified | Community Kits | Electric | Lighting | Single-Family/Multifamily | LED Screw Based Omnidirectional Bulb | 2024, Year 1 Install | 43W | 9W | ηHeat |  | 1.28 | Assumed unknown system type | IL TRM v9 | 5.5.8 | LED Screw Based Omnidirectional Bulbs | RS-LTG-LEDA-V10-210101 | RS | LTG | LEDA | V10-210101
Residential_Income Qualified_Community Kits_Electric_Lighting_Single-Family/Multifamily_LED Screw Based Omnidirectional Bulb_2024, Year 1 Install_43W_9W_WHFd | Residential_Income Qualified_Community Kits_Electric_Lighting_Single-Family/Multifamily_LED Screw Based Omnidirectional Bulb_2024, Year 1 Install_43W_9W | Residential | Income Qualified | Community Kits | Electric | Lighting | Single-Family/Multifamily | LED Screw Based Omnidirectional Bulb | 2024, Year 1 Install | 43W | 9W | WHFd |  | 1.11 | Assumed location of interior single family home | IL TRM v9 | 5.5.8 | LED Screw Based Omnidirectional Bulbs | RS-LTG-LEDA-V10-210101 | RS | LTG | LEDA | V10-210101
Residential_Income Qualified_Community Kits_Electric_Lighting_Single-Family/Multifamily_LED Screw Based Omnidirectional Bulb_2024, Year 1 Install_43W_9W_CF | Residential_Income Qualified_Community Kits_Electric_Lighting_Single-Family/Multifamily_LED Screw Based Omnidirectional Bulb_2024, Year 1 Install_43W_9W | Residential | Income Qualified | Community Kits | Electric | Lighting | Single-Family/Multifamily | LED Screw Based Omnidirectional Bulb | 2024, Year 1 Install | 43W | 9W | CF |  | 0.128 | Assumed residential and in-unit multifamily bulbs | IL TRM v9 | 5.5.8 | LED Screw Based Omnidirectional Bulbs | RS-LTG-LEDA-V10-210101 | RS | LTG | LEDA | V10-210101
Residential_Income Qualified_Community Kits_Electric_Lighting_Single-Family/Multifamily_LED Screw Based Omnidirectional Bulb_2024, Year 1 Install_43W_9W_ηHeat | Residential_Income Qualified_Community Kits_Electric_Lighting_Single-Family/Multifamily_LED Screw Based Omnidirectional Bulb_2024, Year 1 Install_43W_9W | Residential | Income Qualified | Community Kits | Electric | Lighting | Single-Family/Multifamily | LED Screw Based Omnidirectional Bulb | 2024, Year 1 Install | 43W | 9W | ηHeat |  | 0.7 |  | IL TRM v9 | 5.5.8 | LED Screw Based Omnidirectional Bulbs | RS-LTG-LEDA-V10-210101 | RS | LTG | LEDA | V10-210101
Residential_Income Qualified_Community Kits_Electric_Lighting_Single-Family/Multifamily_LED Screw Based Omnidirectional Bulb_2024, Year 1 Install_43W_9W_Conversion | Residential_Income Qualified_Community Kits_Electric_Lighting_Single-Family/Multifamily_LED Screw Based Omnidirectional Bulb_2024, Year 1 Install_43W_9W | Residential | Income Qualified | Community Kits | Electric | Lighting | Single-Family/Multifamily | LED Screw Based Omnidirectional Bulb | 2024, Year 1 Install | 43W | 9W | Conversion |  | 0.03412 |  | IL TRM v9 | 5.5.8 | LED Screw Based Omnidirectional Bulbs | RS-LTG-LEDA-V10-210101 | RS | LTG | LEDA | V10-210101
Residential_Income Qualified_Community Kits_Electric_Lighting_Single-Family/Multifamily_LED Screw Based Omnidirectional Bulb_2024, Year 1 Install_43W_9W_Mid-Life Adjustment | Residential_Income Qualified_Community Kits_Electric_Lighting_Single-Family/Multifamily_LED Screw Based Omnidirectional Bulb_2024, Year 1 Install_43W_9W | Residential | Income Qualified | Community Kits | Electric | Lighting | Single-Family/Multifamily | LED Screw Based Omnidirectional Bulb | 2024, Year 1 Install | 43W | 9W | Mid-Life Adjustment |  | 0.38 |  | IL TRM v9 | 5.5.8 | LED Screw Based Omnidirectional Bulbs | RS-LTG-LEDA-V10-210101 | RS | LTG | LEDA | V10-210101
Residential_Income Qualified_Community Kits_Electric_Lighting_Single-Family/Multifamily_LED Screw Based Omnidirectional Bulb_2024, Year 1 Install_43W_9W_Remaining Year kWh Heating Penalty | Residential_Income Qualified_Community Kits_Electric_Lighting_Single-Family/Multifamily_LED Screw Based Omnidirectional Bulb_2024, Year 1 Install_43W_9W | Residential | Income Qualified | Community Kits | Electric | Lighting | Single-Family/Multifamily | LED Screw Based Omnidirectional Bulb | 2024, Year 1 Install | 43W | 9W | Remaining Year kWh Heating Penalty |  | -13.2215 |  | IL TRM v9 | 5.5.8 | LED Screw Based Omnidirectional Bulbs | RS-LTG-LEDA-V10-210101 | RS | LTG | LEDA | V10-210101
Residential_Income Qualified_Community Kits_Electric_Lighting_Single-Family/Multifamily_LED Screw Based Omnidirectional Bulb_2024, Year 1 Install_43W_9W_kWh Heating Penalty | Residential_Income Qualified_Community Kits_Electric_Lighting_Single-Family/Multifamily_LED Screw Based Omnidirectional Bulb_2024, Year 1 Install_43W_9W | Residential | Income Qualified | Community Kits | Electric | Lighting | Single-Family/Multifamily | LED Screw Based Omnidirectional Bulb | 2024, Year 1 Install | 43W | 9W | kWh Heating Penalty |  | -5.0242 |  | IL TRM v9 | 5.5.8 | LED Screw Based Omnidirectional Bulbs | RS-LTG-LEDA-V10-210101 | RS | LTG | LEDA | V10-210101
Residential_Income Qualified_Community Kits_Electric_Lighting_Single-Family/Multifamily_LED Screw Based Omnidirectional Bulb_2024, Year 1 Install_43W_9W_Remaining Year Therm Heating Penalty | Residential_Income Qualified_Community Kits_Electric_Lighting_Single-Family/Multifamily_LED Screw Based Omnidirectional Bulb_2024, Year 1 Install_43W_9W | Residential | Income Qualified | Community Kits | Electric | Lighting | Single-Family/Multifamily | LED Screw Based Omnidirectional Bulb | 2024, Year 1 Install | 43W | 9W | Remaining Year Therm Heating Penalty |  | -0.77821 |  | IL TRM v9 | 5.5.8 | LED Screw Based Omnidirectional Bulbs | RS-LTG-LEDA-V10-210101 | RS | LTG | LEDA | V10-210101
Residential_Income Qualified_Community Kits_Electric_Lighting_Single-Family/Multifamily_LED Screw Based Omnidirectional Bulb_2024, Year 1 Install_43W_9W_Therm Heating Penalty | Residential_Income Qualified_Community Kits_Electric_Lighting_Single-Family/Multifamily_LED Screw Based Omnidirectional Bulb_2024, Year 1 Install_43W_9W | Residential | Income Qualified | Community Kits | Electric | Lighting | Single-Family/Multifamily | LED Screw Based Omnidirectional Bulb | 2024, Year 1 Install | 43W | 9W | Therm Heating Penalty |  | -0.29572 |  | IL TRM v9 | 5.5.8 | LED Screw Based Omnidirectional Bulbs | RS-LTG-LEDA-V10-210101 | RS | LTG | LEDA | V10-210101
Residential_Income Qualified_Community Kits_Electric_Lighting_Single-Family/Multifamily_LED Screw Based Omnidirectional Bulb_2024, Year 1 Install_43W_9W_Remaining Year kWh | Residential_Income Qualified_Community Kits_Electric_Lighting_Single-Family/Multifamily_LED Screw Based Omnidirectional Bulb_2024, Year 1 Install_43W_9W | Residential | Income Qualified | Community Kits | Electric | Lighting | Single-Family/Multifamily | LED Screw Based Omnidirectional Bulb | 2024, Year 1 Install | 43W | 9W | Remaining Year kWh |  | 34.5379 |  | IL TRM v9 | 5.5.8 | LED Screw Based Omnidirectional Bulbs | RS-LTG-LEDA-V10-210101 | RS | LTG | LEDA | V10-210101
Residential_Income Qualified_Community Kits_Electric_Lighting_Single-Family/Multifamily_LED Screw Based Omnidirectional Bulb_2024, Year 1 Install_43W_9W_kWh Saved per Unit | Residential_Income Qualified_Community Kits_Electric_Lighting_Single-Family/Multifamily_LED Screw Based Omnidirectional Bulb_2024, Year 1 Install_43W_9W | Residential | Income Qualified | Community Kits | Electric | Lighting | Single-Family/Multifamily | LED Screw Based Omnidirectional Bulb | 2024, Year 1 Install | 43W | 9W | kWh Saved per Unit |  | 13.1244 |  | IL TRM v9 | 5.5.8 | LED Screw Based Omnidirectional Bulbs | RS-LTG-LEDA-V10-210101 | RS | LTG | LEDA | V10-210101
Residential_Income Qualified_Community Kits_Electric_Lighting_Single-Family/Multifamily_LED Screw Based Omnidirectional Bulb_2024, Year 1 Install_43W_9W_Remaining Year kW | Residential_Income Qualified_Community Kits_Electric_Lighting_Single-Family/Multifamily_LED Screw Based Omnidirectional Bulb_2024, Year 1 Install_43W_9W | Residential | Income Qualified | Community Kits | Electric | Lighting | Single-Family/Multifamily | LED Screw Based Omnidirectional Bulb | 2024, Year 1 Install | 43W | 9W | Remaining Year kW |  | 0.004251 |  | IL TRM v9 | 5.5.8 | LED Screw Based Omnidirectional Bulbs | RS-LTG-LEDA-V10-210101 | RS | LTG | LEDA | V10-210101
Residential_Income Qualified_Community Kits_Electric_Lighting_Single-Family/Multifamily_LED Screw Based Omnidirectional Bulb_2024, Year 1 Install_43W_9W_Coincident Peak kW Saved per Unit | Residential_Income Qualified_Community Kits_Electric_Lighting_Single-Family/Multifamily_LED Screw Based Omnidirectional Bulb_2024, Year 1 Install_43W_9W | Residential | Income Qualified | Community Kits | Electric | Lighting | Single-Family/Multifamily | LED Screw Based Omnidirectional Bulb | 2024, Year 1 Install | 43W | 9W | Coincident Peak kW Saved per Unit |  | 0.0016154 |  | IL TRM v9 | 5.5.8 | LED Screw Based Omnidirectional Bulbs | RS-LTG-LEDA-V10-210101 | RS | LTG | LEDA | V10-210101
Residential_Income Qualified_Community Kits_Electric_Lighting_Single-Family/Multifamily_LED Screw Based Omnidirectional Bulb_2024, Year 1 Install_43W_9W_Remaining Life | Residential_Income Qualified_Community Kits_Electric_Lighting_Single-Family/Multifamily_LED Screw Based Omnidirectional Bulb_2024, Year 1 Install_43W_9W | Residential | Income Qualified | Community Kits | Electric | Lighting | Single-Family/Multifamily | LED Screw Based Omnidirectional Bulb | 2024, Year 1 Install | 43W | 9W | Remaining Life |  | 4 |  | IL TRM v9 | 5.5.8 | LED Screw Based Omnidirectional Bulbs | RS-LTG-LEDA-V10-210101 | RS | LTG | LEDA | V10-210101
Residential_Income Qualified_Community Kits_Electric_Lighting_Single-Family/Multifamily_LED Screw Based Omnidirectional Bulb_2024, Year 1 Install_43W_9W_Lifetime (years) | Residential_Income Qualified_Community Kits_Electric_Lighting_Single-Family/Multifamily_LED Screw Based Omnidirectional Bulb_2024, Year 1 Install_43W_9W | Residential | Income Qualified | Community Kits | Electric | Lighting | Single-Family/Multifamily | LED Screw Based Omnidirectional Bulb | 2024, Year 1 Install | 43W | 9W | Lifetime (years) |  | 10 |  | IL TRM v9 | 5.5.8 | LED Screw Based Omnidirectional Bulbs | RS-LTG-LEDA-V10-210101 | RS | LTG | LEDA | V10-210101
Residential_Income Qualified_Community Kits_Electric_Lighting_Single-Family/Multifamily_LED Screw Based Omnidirectional Bulb_2024, Year 1 Install_43W_9W_Incremental Cost | Residential_Income Qualified_Community Kits_Electric_Lighting_Single-Family/Multifamily_LED Screw Based Omnidirectional Bulb_2024, Year 1 Install_43W_9W | Residential | Income Qualified | Community Kits | Electric | Lighting | Single-Family/Multifamily | LED Screw Based Omnidirectional Bulb | 2024, Year 1 Install | 43W | 9W | Incremental Cost |  | 1.45 | Assumed 2020 and on | IL TRM v9 | 5.5.8 | LED Screw Based Omnidirectional Bulbs | RS-LTG-LEDA-V10-210101 | RS | LTG | LEDA | V10-210101
Residential_Income Qualified_Community Kits_Electric_Lighting_Single-Family/Multifamily_LED Screw Based Omnidirectional Bulb_2024, Year 1 Install_43W_9W_ | Residential_Income Qualified_Community Kits_Electric_Lighting_Single-Family/Multifamily_LED Screw Based Omnidirectional Bulb_2024, Year 1 Install_43W_9W | Residential | Income Qualified | Community Kits | Electric | Lighting | Single-Family/Multifamily | LED Screw Based Omnidirectional Bulb | 2024, Year 1 Install | 43W | 9W | [8 empty] | ERROR
Residential_Income Qualified_Community Kits_Electric_Lighting_Single-Family/Multifamily_LED Screw Based Omnidirectional Bulb_2024, Year 2 Install_43W_9W_Watts_base | Residential_Income Qualified_Community Kits_Electric_Lighting_Single-Family/Multifamily_LED Screw Based Omnidirectional Bulb_2024, Year 2 Install_43W_9W | Residential | Income Qualified | Community Kits | Electric | Lighting | Single-Family/Multifamily | LED Screw Based Omnidirectional Bulb | 2024, Year 2 Install | 43W | 9W | Watts_base |  | 43 |  | IL TRM v9 | 5.5.8 | LED Screw Based Omnidirectional Bulbs | RS-LTG-LEDA-V10-210101 | RS | LTG | LEDA | V10-210101
Residential_Income Qualified_Community Kits_Electric_Lighting_Single-Family/Multifamily_LED Screw Based Omnidirectional Bulb_2024, Year 2 Install_43W_9W_Watts_EE | Residential_Income Qualified_Community Kits_Electric_Lighting_Single-Family/Multifamily_LED Screw Based Omnidirectional Bulb_2024, Year 2 Install_43W_9W | Residential | Income Qualified | Community Kits | Electric | Lighting | Single-Family/Multifamily | LED Screw Based Omnidirectional Bulb | 2024, Year 2 Install | 43W | 9W | Watts_EE |  | 9 |  | IL TRM v9 | 5.5.8 | LED Screw Based Omnidirectional Bulbs | RS-LTG-LEDA-V10-210101 | RS | LTG | LEDA | V10-210101
Residential_Income Qualified_Community Kits_Electric_Lighting_Single-Family/Multifamily_LED Screw Based Omnidirectional Bulb_2024, Year 2 Install_43W_9W_Leakage | Residential_Income Qualified_Community Kits_Electric_Lighting_Single-Family/Multifamily_LED Screw Based Omnidirectional Bulb_2024, Year 2 Install_43W_9W | Residential | Income Qualified | Community Kits | Electric | Lighting | Single-Family/Multifamily | LED Screw Based Omnidirectional Bulb | 2024, Year 2 Install | 43W | 9W | Leakage |  | 0 | Non-TOS | IL TRM v9 | 5.5.8 | LED Screw Based Omnidirectional Bulbs | RS-LTG-LEDA-V10-210101 | RS | LTG | LEDA | V10-210101
Residential_Income Qualified_Community Kits_Electric_Lighting_Single-Family/Multifamily_LED Screw Based Omnidirectional Bulb_2024, Year 2 Install_43W_9W_Hours | Residential_Income Qualified_Community Kits_Electric_Lighting_Single-Family/Multifamily_LED Screw Based Omnidirectional Bulb_2024, Year 2 Install_43W_9W | Residential | Income Qualified | Community Kits | Electric | Lighting | Single-Family/Multifamily | LED Screw Based Omnidirectional Bulb | 2024, Year 2 Install | 43W | 9W | Hours |  | 1089 | Assumed Residential and In-Unit Multi Family | IL TRM v9 | 5.5.8 | LED Screw Based Omnidirectional Bulbs | RS-LTG-LEDA-V10-210101 | RS | LTG | LEDA | V10-210101
Residential_Income Qualified_Community Kits_Electric_Lighting_Single-Family/Multifamily_LED Screw Based Omnidirectional Bulb_2024, Year 2 Install_43W_9W_WHFe | Residential_Income Qualified_Community Kits_Electric_Lighting_Single-Family/Multifamily_LED Screw Based Omnidirectional Bulb_2024, Year 2 Install_43W_9W | Residential | Income Qualified | Community Kits | Electric | Lighting | Single-Family/Multifamily | LED Screw Based Omnidirectional Bulb | 2024, Year 2 Install | 43W | 9W | WHFe |  | 1.06 | Assumed interior single family | IL TRM v9 | 5.5.8 | LED Screw Based Omnidirectional Bulbs | RS-LTG-LEDA-V10-210101 | RS | LTG | LEDA | V10-210101
Residential_Income Qualified_Community Kits_Electric_Lighting_Single-Family/Multifamily_LED Screw Based Omnidirectional Bulb_2024, Year 2 Install_43W_9W_ISR | Residential_Income Qualified_Community Kits_Electric_Lighting_Single-Family/Multifamily_LED Screw Based Omnidirectional Bulb_2024, Year 2 Install_43W_9W | Residential | Income Qualified | Community Kits | Electric | Lighting | Single-Family/Multifamily | LED Screw Based Omnidirectional Bulb | 2024, Year 2 Install | 43W | 9W | ISR |  | 0.04 | Community Distributed Kit | IL TRM v9 | 5.5.8 | LED Screw Based Omnidirectional Bulbs | RS-LTG-LEDA-V10-210101 | RS | LTG | LEDA | V10-210101
Residential_Income Qualified_Community Kits_Electric_Lighting_Single-Family/Multifamily_LED Screw Based Omnidirectional Bulb_2024, Year 2 Install_43W_9W_HF | Residential_Income Qualified_Community Kits_Electric_Lighting_Single-Family/Multifamily_LED Screw Based Omnidirectional Bulb_2024, Year 2 Install_43W_9W | Residential | Income Qualified | Community Kits | Electric | Lighting | Single-Family/Multifamily | LED Screw Based Omnidirectional Bulb | 2024, Year 2 Install | 43W | 9W | HF |  | 0.49 | Assumed interior location | IL TRM v9 | 5.5.8 | LED Screw Based Omnidirectional Bulbs | RS-LTG-LEDA-V10-210101 | RS | LTG | LEDA | V10-210101
Residential_Income Qualified_Community Kits_Electric_Lighting_Single-Family/Multifamily_LED Screw Based Omnidirectional Bulb_2024, Year 2 Install_43W_9W_ηHeat | Residential_Income Qualified_Community Kits_Electric_Lighting_Single-Family/Multifamily_LED Screw Based Omnidirectional Bulb_2024, Year 2 Install_43W_9W | Residential | Income Qualified | Community Kits | Electric | Lighting | Single-Family/Multifamily | LED Screw Based Omnidirectional Bulb | 2024, Year 2 Install | 43W | 9W | ηHeat |  | 1.28 | Assumed unknown system type | IL TRM v9 | 5.5.8 | LED Screw Based Omnidirectional Bulbs | RS-LTG-LEDA-V10-210101 | RS | LTG | LEDA | V10-210101
Residential_Income Qualified_Community Kits_Electric_Lighting_Single-Family/Multifamily_LED Screw Based Omnidirectional Bulb_2024, Year 2 Install_43W_9W_WHFd | Residential_Income Qualified_Community Kits_Electric_Lighting_Single-Family/Multifamily_LED Screw Based Omnidirectional Bulb_2024, Year 2 Install_43W_9W | Residential | Income Qualified | Community Kits | Electric | Lighting | Single-Family/Multifamily | LED Screw Based Omnidirectional Bulb | 2024, Year 2 Install | 43W | 9W | WHFd |  | 1.11 | Assumed location of interior single family home | IL TRM v9 | 5.5.8 | LED Screw Based Omnidirectional Bulbs | RS-LTG-LEDA-V10-210101 | RS | LTG | LEDA | V10-210101
Residential_Income Qualified_Community Kits_Electric_Lighting_Single-Family/Multifamily_LED Screw Based Omnidirectional Bulb_2024, Year 2 Install_43W_9W_CF | Residential_Income Qualified_Community Kits_Electric_Lighting_Single-Family/Multifamily_LED Screw Based Omnidirectional Bulb_2024, Year 2 Install_43W_9W | Residential | Income Qualified | Community Kits | Electric | Lighting | Single-Family/Multifamily | LED Screw Based Omnidirectional Bulb | 2024, Year 2 Install | 43W | 9W | CF |  | 0.128 | Assumed residential and in-unit multifamily bulbs | IL TRM v9 | 5.5.8 | LED Screw Based Omnidirectional Bulbs | RS-LTG-LEDA-V10-210101 | RS | LTG | LEDA | V10-210101
Residential_Income Qualified_Community Kits_Electric_Lighting_Single-Family/Multifamily_LED Screw Based Omnidirectional Bulb_2024, Year 2 Install_43W_9W_ηHeat | Residential_Income Qualified_Community Kits_Electric_Lighting_Single-Family/Multifamily_LED Screw Based Omnidirectional Bulb_2024, Year 2 Install_43W_9W | Residential | Income Qualified | Community Kits | Electric | Lighting | Single-Family/Multifamily | LED Screw Based Omnidirectional Bulb | 2024, Year 2 Install | 43W | 9W | ηHeat |  | 0.7 |  | IL TRM v9 | 5.5.8 | LED Screw Based Omnidirectional Bulbs | RS-LTG-LEDA-V10-210101 | RS | LTG | LEDA | V10-210101
Residential_Income Qualified_Community Kits_Electric_Lighting_Single-Family/Multifamily_LED Screw Based Omnidirectional Bulb_2024, Year 2 Install_43W_9W_Conversion | Residential_Income Qualified_Community Kits_Electric_Lighting_Single-Family/Multifamily_LED Screw Based Omnidirectional Bulb_2024, Year 2 Install_43W_9W | Residential | Income Qualified | Community Kits | Electric | Lighting | Single-Family/Multifamily | LED Screw Based Omnidirectional Bulb | 2024, Year 2 Install | 43W | 9W | Conversion |  | 0.03412 |  | IL TRM v9 | 5.5.8 | LED Screw Based Omnidirectional Bulbs | RS-LTG-LEDA-V10-210101 | RS | LTG | LEDA | V10-210101
Residential_Income Qualified_Community Kits_Electric_Lighting_Single-Family/Multifamily_LED Screw Based Omnidirectional Bulb_2024, Year 2 Install_43W_9W_Mid-Life Adjustment | Residential_Income Qualified_Community Kits_Electric_Lighting_Single-Family/Multifamily_LED Screw Based Omnidirectional Bulb_2024, Year 2 Install_43W_9W | Residential | Income Qualified | Community Kits | Electric | Lighting | Single-Family/Multifamily | LED Screw Based Omnidirectional Bulb | 2024, Year 2 Install | 43W | 9W | Mid-Life Adjustment |  | 0.38 |  | IL TRM v9 | 5.5.8 | LED Screw Based Omnidirectional Bulbs | RS-LTG-LEDA-V10-210101 | RS | LTG | LEDA | V10-210101
Residential_Income Qualified_Community Kits_Electric_Lighting_Single-Family/Multifamily_LED Screw Based Omnidirectional Bulb_2024, Year 2 Install_43W_9W_Remaining Year kWh Heating Penalty | Residential_Income Qualified_Community Kits_Electric_Lighting_Single-Family/Multifamily_LED Screw Based Omnidirectional Bulb_2024, Year 2 Install_43W_9W | Residential | Income Qualified | Community Kits | Electric | Lighting | Single-Family/Multifamily | LED Screw Based Omnidirectional Bulb | 2024, Year 2 Install | 43W | 9W | Remaining Year kWh Heating Penalty |  | -0.60098 |  | IL TRM v9 | 5.5.8 | LED Screw Based Omnidirectional Bulbs | RS-LTG-LEDA-V10-210101 | RS | LTG | LEDA | V10-210101
Residential_Income Qualified_Community Kits_Electric_Lighting_Single-Family/Multifamily_LED Screw Based Omnidirectional Bulb_2024, Year 2 Install_43W_9W_kWh Heating Penalty | Residential_Income Qualified_Community Kits_Electric_Lighting_Single-Family/Multifamily_LED Screw Based Omnidirectional Bulb_2024, Year 2 Install_43W_9W | Residential | Income Qualified | Community Kits | Electric | Lighting | Single-Family/Multifamily | LED Screw Based Omnidirectional Bulb | 2024, Year 2 Install | 43W | 9W | kWh Heating Penalty |  | -0.22837 |  | IL TRM v9 | 5.5.8 | LED Screw Based Omnidirectional Bulbs | RS-LTG-LEDA-V10-210101 | RS | LTG | LEDA | V10-210101
Residential_Income Qualified_Community Kits_Electric_Lighting_Single-Family/Multifamily_LED Screw Based Omnidirectional Bulb_2024, Year 2 Install_43W_9W_Remaining Year Therm Heating Penalty | Residential_Income Qualified_Community Kits_Electric_Lighting_Single-Family/Multifamily_LED Screw Based Omnidirectional Bulb_2024, Year 2 Install_43W_9W | Residential | Income Qualified | Community Kits | Electric | Lighting | Single-Family/Multifamily | LED Screw Based Omnidirectional Bulb | 2024, Year 2 Install | 43W | 9W | Remaining Year Therm Heating Penalty |  | -0.035373 |  | IL TRM v9 | 5.5.8 | LED Screw Based Omnidirectional Bulbs | RS-LTG-LEDA-V10-210101 | RS | LTG | LEDA | V10-210101
Residential_Income Qualified_Community Kits_Electric_Lighting_Single-Family/Multifamily_LED Screw Based Omnidirectional Bulb_2024, Year 2 Install_43W_9W_Therm Heating Penalty | Residential_Income Qualified_Community Kits_Electric_Lighting_Single-Family/Multifamily_LED Screw Based Omnidirectional Bulb_2024, Year 2 Install_43W_9W | Residential | Income Qualified | Community Kits | Electric | Lighting | Single-Family/Multifamily | LED Screw Based Omnidirectional Bulb | 2024, Year 2 Install | 43W | 9W | Therm Heating Penalty |  | -0.013442 |  | IL TRM v9 | 5.5.8 | LED Screw Based Omnidirectional Bulbs | RS-LTG-LEDA-V10-210101 | RS | LTG | LEDA | V10-210101
Residential_Income Qualified_Community Kits_Electric_Lighting_Single-Family/Multifamily_LED Screw Based Omnidirectional Bulb_2024, Year 2 Install_43W_9W_Remaining Year kWh | Residential_Income Qualified_Community Kits_Electric_Lighting_Single-Family/Multifamily_LED Screw Based Omnidirectional Bulb_2024, Year 2 Install_43W_9W | Residential | Income Qualified | Community Kits | Electric | Lighting | Single-Family/Multifamily | LED Screw Based Omnidirectional Bulb | 2024, Year 2 Install | 43W | 9W | Remaining Year kWh |  | 1.5699 |  | IL TRM v9 | 5.5.8 | LED Screw Based Omnidirectional Bulbs | RS-LTG-LEDA-V10-210101 | RS | LTG | LEDA | V10-210101
Residential_Income Qualified_Community Kits_Electric_Lighting_Single-Family/Multifamily_LED Screw Based Omnidirectional Bulb_2024, Year 2 Install_43W_9W_kWh Saved per Unit | Residential_Income Qualified_Community Kits_Electric_Lighting_Single-Family/Multifamily_LED Screw Based Omnidirectional Bulb_2024, Year 2 Install_43W_9W | Residential | Income Qualified | Community Kits | Electric | Lighting | Single-Family/Multifamily | LED Screw Based Omnidirectional Bulb | 2024, Year 2 Install | 43W | 9W | kWh Saved per Unit |  | 0.59656 |  | IL TRM v9 | 5.5.8 | LED Screw Based Omnidirectional Bulbs | RS-LTG-LEDA-V10-210101 | RS | LTG | LEDA | V10-210101
Residential_Income Qualified_Community Kits_Electric_Lighting_Single-Family/Multifamily_LED Screw Based Omnidirectional Bulb_2024, Year 2 Install_43W_9W_Remaining Year kW | Residential_Income Qualified_Community Kits_Electric_Lighting_Single-Family/Multifamily_LED Screw Based Omnidirectional Bulb_2024, Year 2 Install_43W_9W | Residential | Income Qualified | Community Kits | Electric | Lighting | Single-Family/Multifamily | LED Screw Based Omnidirectional Bulb | 2024, Year 2 Install | 43W | 9W | Remaining Year kW |  | 0.00019323 |  | IL TRM v9 | 5.5.8 | LED Screw Based Omnidirectional Bulbs | RS-LTG-LEDA-V10-210101 | RS | LTG | LEDA | V10-210101
Residential_Income Qualified_Community Kits_Electric_Lighting_Single-Family/Multifamily_LED Screw Based Omnidirectional Bulb_2024, Year 2 Install_43W_9W_Coincident Peak kW Saved per Unit | Residential_Income Qualified_Community Kits_Electric_Lighting_Single-Family/Multifamily_LED Screw Based Omnidirectional Bulb_2024, Year 2 Install_43W_9W | Residential | Income Qualified | Community Kits | Electric | Lighting | Single-Family/Multifamily | LED Screw Based Omnidirectional Bulb | 2024, Year 2 Install | 43W | 9W | Coincident Peak kW Saved per Unit |  | 7.3427e-05 |  | IL TRM v9 | 5.5.8 | LED Screw Based Omnidirectional Bulbs | RS-LTG-LEDA-V10-210101 | RS | LTG | LEDA | V10-210101
Residential_Income Qualified_Community Kits_Electric_Lighting_Single-Family/Multifamily_LED Screw Based Omnidirectional Bulb_2024, Year 2 Install_43W_9W_Remaining Life | Residential_Income Qualified_Community Kits_Electric_Lighting_Single-Family/Multifamily_LED Screw Based Omnidirectional Bulb_2024, Year 2 Install_43W_9W | Residential | Income Qualified | Community Kits | Electric | Lighting | Single-Family/Multifamily | LED Screw Based Omnidirectional Bulb | 2024, Year 2 Install | 43W | 9W | Remaining Life |  | 4 |  | IL TRM v9 | 5.5.8 | LED Screw Based Omnidirectional Bulbs | RS-LTG-LEDA-V10-210101 | RS | LTG | LEDA | V10-210101
Residential_Income Qualified_Community Kits_Electric_Lighting_Single-Family/Multifamily_LED Screw Based Omnidirectional Bulb_2024, Year 2 Install_43W_9W_Lifetime (years) | Residential_Income Qualified_Community Kits_Electric_Lighting_Single-Family/Multifamily_LED Screw Based Omnidirectional Bulb_2024, Year 2 Install_43W_9W | Residential | Income Qualified | Community Kits | Electric | Lighting | Single-Family/Multifamily | LED Screw Based Omnidirectional Bulb | 2024, Year 2 Install | 43W | 9W | Lifetime (years) |  | 10 |  | IL TRM v9 | 5.5.8 | LED Screw Based Omnidirectional Bulbs | RS-LTG-LEDA-V10-210101 | RS | LTG | LEDA | V10-210101
Residential_Income Qualified_Community Kits_Electric_Lighting_Single-Family/Multifamily_LED Screw Based Omnidirectional Bulb_2024, Year 2 Install_43W_9W_Incremental Cost | Residential_Income Qualified_Community Kits_Electric_Lighting_Single-Family/Multifamily_LED Screw Based Omnidirectional Bulb_2024, Year 2 Install_43W_9W | Residential | Income Qualified | Community Kits | Electric | Lighting | Single-Family/Multifamily | LED Screw Based Omnidirectional Bulb | 2024, Year 2 Install | 43W | 9W | Incremental Cost |  | 1.45 | Assumed 2020 and on | IL TRM v9 | 5.5.8 | LED Screw Based Omnidirectional Bulbs | RS-LTG-LEDA-V10-210101 | RS | LTG | LEDA | V10-210101
Residential_Income Qualified_Community Kits_Electric_Lighting_Single-Family/Multifamily_LED Screw Based Omnidirectional Bulb_2024, Year 2 Install_43W_9W_ | Residential_Income Qualified_Community Kits_Electric_Lighting_Single-Family/Multifamily_LED Screw Based Omnidirectional Bulb_2024, Year 2 Install_43W_9W | Residential | Income Qualified | Community Kits | Electric | Lighting | Single-Family/Multifamily | LED Screw Based Omnidirectional Bulb | 2024, Year 2 Install | 43W | 9W | [8 empty] | ERROR
Residential_Income Qualified_Community Kits_Electric_Lighting_Single-Family/Multifamily_LED Screw Based Omnidirectional Bulb_2024, Year 3 Install_43W_9W_Watts_base | Residential_Income Qualified_Community Kits_Electric_Lighting_Single-Family/Multifamily_LED Screw Based Omnidirectional Bulb_2024, Year 3 Install_43W_9W | Residential | Income Qualified | Community Kits | Electric | Lighting | Single-Family/Multifamily | LED Screw Based Omnidirectional Bulb | 2024, Year 3 Install | 43W | 9W | Watts_base |  | 43 |  | IL TRM v9 | 5.5.8 | LED Screw Based Omnidirectional Bulbs | RS-LTG-LEDA-V10-210101 | RS | LTG | LEDA | V10-210101
Residential_Income Qualified_Community Kits_Electric_Lighting_Single-Family/Multifamily_LED Screw Based Omnidirectional Bulb_2024, Year 3 Install_43W_9W_Watts_EE | Residential_Income Qualified_Community Kits_Electric_Lighting_Single-Family/Multifamily_LED Screw Based Omnidirectional Bulb_2024, Year 3 Install_43W_9W | Residential | Income Qualified | Community Kits | Electric | Lighting | Single-Family/Multifamily | LED Screw Based Omnidirectional Bulb | 2024, Year 3 Install | 43W | 9W | Watts_EE |  | 9 |  | IL TRM v9 | 5.5.8 | LED Screw Based Omnidirectional Bulbs | RS-LTG-LEDA-V10-210101 | RS | LTG | LEDA | V10-210101
Residential_Income Qualified_Community Kits_Electric_Lighting_Single-Family/Multifamily_LED Screw Based Omnidirectional Bulb_2024, Year 3 Install_43W_9W_Leakage | Residential_Income Qualified_Community Kits_Electric_Lighting_Single-Family/Multifamily_LED Screw Based Omnidirectional Bulb_2024, Year 3 Install_43W_9W | Residential | Income Qualified | Community Kits | Electric | Lighting | Single-Family/Multifamily | LED Screw Based Omnidirectional Bulb | 2024, Year 3 Install | 43W | 9W | Leakage |  | 0 | Non-TOS | IL TRM v9 | 5.5.8 | LED Screw Based Omnidirectional Bulbs | RS-LTG-LEDA-V10-210101 | RS | LTG | LEDA | V10-210101
Residential_Income Qualified_Community Kits_Electric_Lighting_Single-Family/Multifamily_LED Screw Based Omnidirectional Bulb_2024, Year 3 Install_43W_9W_Hours | Residential_Income Qualified_Community Kits_Electric_Lighting_Single-Family/Multifamily_LED Screw Based Omnidirectional Bulb_2024, Year 3 Install_43W_9W | Residential | Income Qualified | Community Kits | Electric | Lighting | Single-Family/Multifamily | LED Screw Based Omnidirectional Bulb | 2024, Year 3 Install | 43W | 9W | Hours |  | 1089 | Assumed Residential and In-Unit Multi Family | IL TRM v9 | 5.5.8 | LED Screw Based Omnidirectional Bulbs | RS-LTG-LEDA-V10-210101 | RS | LTG | LEDA | V10-210101
Residential_Income Qualified_Community Kits_Electric_Lighting_Single-Family/Multifamily_LED Screw Based Omnidirectional Bulb_2024, Year 3 Install_43W_9W_WHFe | Residential_Income Qualified_Community Kits_Electric_Lighting_Single-Family/Multifamily_LED Screw Based Omnidirectional Bulb_2024, Year 3 Install_43W_9W | Residential | Income Qualified | Community Kits | Electric | Lighting | Single-Family/Multifamily | LED Screw Based Omnidirectional Bulb | 2024, Year 3 Install | 43W | 9W | WHFe |  | 1.06 | Assumed interior single family | IL TRM v9 | 5.5.8 | LED Screw Based Omnidirectional Bulbs | RS-LTG-LEDA-V10-210101 | RS | LTG | LEDA | V10-210101
Residential_Income Qualified_Community Kits_Electric_Lighting_Single-Family/Multifamily_LED Screw Based Omnidirectional Bulb_2024, Year 3 Install_43W_9W_ISR | Residential_Income Qualified_Community Kits_Electric_Lighting_Single-Family/Multifamily_LED Screw Based Omnidirectional Bulb_2024, Year 3 Install_43W_9W | Residential | Income Qualified | Community Kits | Electric | Lighting | Single-Family/Multifamily | LED Screw Based Omnidirectional Bulb | 2024, Year 3 Install | 43W | 9W | ISR |  | 0.03 | Community Distributed Kit | IL TRM v9 | 5.5.8 | LED Screw Based Omnidirectional Bulbs | RS-LTG-LEDA-V10-210101 | RS | LTG | LEDA | V10-210101
Residential_Income Qualified_Community Kits_Electric_Lighting_Single-Family/Multifamily_LED Screw Based Omnidirectional Bulb_2024, Year 3 Install_43W_9W_HF | Residential_Income Qualified_Community Kits_Electric_Lighting_Single-Family/Multifamily_LED Screw Based Omnidirectional Bulb_2024, Year 3 Install_43W_9W | Residential | Income Qualified | Community Kits | Electric | Lighting | Single-Family/Multifamily | LED Screw Based Omnidirectional Bulb | 2024, Year 3 Install | 43W | 9W | HF |  | 0.49 | Assumed interior location | IL TRM v9 | 5.5.8 | LED Screw Based Omnidirectional Bulbs | RS-LTG-LEDA-V10-210101 | RS | LTG | LEDA | V10-210101
Residential_Income Qualified_Community Kits_Electric_Lighting_Single-Family/Multifamily_LED Screw Based Omnidirectional Bulb_2024, Year 3 Install_43W_9W_ηHeat | Residential_Income Qualified_Community Kits_Electric_Lighting_Single-Family/Multifamily_LED Screw Based Omnidirectional Bulb_2024, Year 3 Install_43W_9W | Residential | Income Qualified | Community Kits | Electric | Lighting | Single-Family/Multifamily | LED Screw Based Omnidirectional Bulb | 2024, Year 3 Install | 43W | 9W | ηHeat |  | 1.28 | Assumed unknown system type | IL TRM v9 | 5.5.8 | LED Screw Based Omnidirectional Bulbs | RS-LTG-LEDA-V10-210101 | RS | LTG | LEDA | V10-210101
Residential_Income Qualified_Community Kits_Electric_Lighting_Single-Family/Multifamily_LED Screw Based Omnidirectional Bulb_2024, Year 3 Install_43W_9W_WHFd | Residential_Income Qualified_Community Kits_Electric_Lighting_Single-Family/Multifamily_LED Screw Based Omnidirectional Bulb_2024, Year 3 Install_43W_9W | Residential | Income Qualified | Community Kits | Electric | Lighting | Single-Family/Multifamily | LED Screw Based Omnidirectional Bulb | 2024, Year 3 Install | 43W | 9W | WHFd |  | 1.11 | Assumed location of interior single family home | IL TRM v9 | 5.5.8 | LED Screw Based Omnidirectional Bulbs | RS-LTG-LEDA-V10-210101 | RS | LTG | LEDA | V10-210101
Residential_Income Qualified_Community Kits_Electric_Lighting_Single-Family/Multifamily_LED Screw Based Omnidirectional Bulb_2024, Year 3 Install_43W_9W_CF | Residential_Income Qualified_Community Kits_Electric_Lighting_Single-Family/Multifamily_LED Screw Based Omnidirectional Bulb_2024, Year 3 Install_43W_9W | Residential | Income Qualified | Community Kits | Electric | Lighting | Single-Family/Multifamily | LED Screw Based Omnidirectional Bulb | 2024, Year 3 Install | 43W | 9W | CF |  | 0.128 | Assumed residential and in-unit multifamily bulbs | IL TRM v9 | 5.5.8 | LED Screw Based Omnidirectional Bulbs | RS-LTG-LEDA-V10-210101 | RS | LTG | LEDA | V10-210101
Residential_Income Qualified_Community Kits_Electric_Lighting_Single-Family/Multifamily_LED Screw Based Omnidirectional Bulb_2024, Year 3 Install_43W_9W_ηHeat | Residential_Income Qualified_Community Kits_Electric_Lighting_Single-Family/Multifamily_LED Screw Based Omnidirectional Bulb_2024, Year 3 Install_43W_9W | Residential | Income Qualified | Community Kits | Electric | Lighting | Single-Family/Multifamily | LED Screw Based Omnidirectional Bulb | 2024, Year 3 Install | 43W | 9W | ηHeat |  | 0.7 |  | IL TRM v9 | 5.5.8 | LED Screw Based Omnidirectional Bulbs | RS-LTG-LEDA-V10-210101 | RS | LTG | LEDA | V10-210101
Residential_Income Qualified_Community Kits_Electric_Lighting_Single-Family/Multifamily_LED Screw Based Omnidirectional Bulb_2024, Year 3 Install_43W_9W_Conversion | Residential_Income Qualified_Community Kits_Electric_Lighting_Single-Family/Multifamily_LED Screw Based Omnidirectional Bulb_2024, Year 3 Install_43W_9W | Residential | Income Qualified | Community Kits | Electric | Lighting | Single-Family/Multifamily | LED Screw Based Omnidirectional Bulb | 2024, Year 3 Install | 43W | 9W | Conversion |  | 0.03412 |  | IL TRM v9 | 5.5.8 | LED Screw Based Omnidirectional Bulbs | RS-LTG-LEDA-V10-210101 | RS | LTG | LEDA | V10-210101
Residential_Income Qualified_Community Kits_Electric_Lighting_Single-Family/Multifamily_LED Screw Based Omnidirectional Bulb_2024, Year 3 Install_43W_9W_Mid-Life Adjustment | Residential_Income Qualified_Community Kits_Electric_Lighting_Single-Family/Multifamily_LED Screw Based Omnidirectional Bulb_2024, Year 3 Install_43W_9W | Residential | Income Qualified | Community Kits | Electric | Lighting | Single-Family/Multifamily | LED Screw Based Omnidirectional Bulb | 2024, Year 3 Install | 43W | 9W | Mid-Life Adjustment |  | 0.38 |  | IL TRM v9 | 5.5.8 | LED Screw Based Omnidirectional Bulbs | RS-LTG-LEDA-V10-210101 | RS | LTG | LEDA | V10-210101
Residential_Income Qualified_Community Kits_Electric_Lighting_Single-Family/Multifamily_LED Screw Based Omnidirectional Bulb_2024, Year 3 Install_43W_9W_Remaining Year kWh Heating Penalty | Residential_Income Qualified_Community Kits_Electric_Lighting_Single-Family/Multifamily_LED Screw Based Omnidirectional Bulb_2024, Year 3 Install_43W_9W | Residential | Income Qualified | Community Kits | Electric | Lighting | Single-Family/Multifamily | LED Screw Based Omnidirectional Bulb | 2024, Year 3 Install | 43W | 9W | Remaining Year kWh Heating Penalty |  | -0.45073 |  | IL TRM v9 | 5.5.8 | LED Screw Based Omnidirectional Bulbs | RS-LTG-LEDA-V10-210101 | RS | LTG | LEDA | V10-210101
Residential_Income Qualified_Community Kits_Electric_Lighting_Single-Family/Multifamily_LED Screw Based Omnidirectional Bulb_2024, Year 3 Install_43W_9W_kWh Heating Penalty | Residential_Income Qualified_Community Kits_Electric_Lighting_Single-Family/Multifamily_LED Screw Based Omnidirectional Bulb_2024, Year 3 Install_43W_9W | Residential | Income Qualified | Community Kits | Electric | Lighting | Single-Family/Multifamily | LED Screw Based Omnidirectional Bulb | 2024, Year 3 Install | 43W | 9W | kWh Heating Penalty |  | -0.17128 |  | IL TRM v9 | 5.5.8 | LED Screw Based Omnidirectional Bulbs | RS-LTG-LEDA-V10-210101 | RS | LTG | LEDA | V10-210101
Residential_Income Qualified_Community Kits_Electric_Lighting_Single-Family/Multifamily_LED Screw Based Omnidirectional Bulb_2024, Year 3 Install_43W_9W_Remaining Year Therm Heating Penalty | Residential_Income Qualified_Community Kits_Electric_Lighting_Single-Family/Multifamily_LED Screw Based Omnidirectional Bulb_2024, Year 3 Install_43W_9W | Residential | Income Qualified | Community Kits | Electric | Lighting | Single-Family/Multifamily | LED Screw Based Omnidirectional Bulb | 2024, Year 3 Install | 43W | 9W | Remaining Year Therm Heating Penalty |  | -0.02653 |  | IL TRM v9 | 5.5.8 | LED Screw Based Omnidirectional Bulbs | RS-LTG-LEDA-V10-210101 | RS | LTG | LEDA | V10-210101
Residential_Income Qualified_Community Kits_Electric_Lighting_Single-Family/Multifamily_LED Screw Based Omnidirectional Bulb_2024, Year 3 Install_43W_9W_Therm Heating Penalty | Residential_Income Qualified_Community Kits_Electric_Lighting_Single-Family/Multifamily_LED Screw Based Omnidirectional Bulb_2024, Year 3 Install_43W_9W | Residential | Income Qualified | Community Kits | Electric | Lighting | Single-Family/Multifamily | LED Screw Based Omnidirectional Bulb | 2024, Year 3 Install | 43W | 9W | Therm Heating Penalty |  | -0.010081 |  | IL TRM v9 | 5.5.8 | LED Screw Based Omnidirectional Bulbs | RS-LTG-LEDA-V10-210101 | RS | LTG | LEDA | V10-210101
Residential_Income Qualified_Community Kits_Electric_Lighting_Single-Family/Multifamily_LED Screw Based Omnidirectional Bulb_2024, Year 3 Install_43W_9W_Remaining Year kWh | Residential_Income Qualified_Community Kits_Electric_Lighting_Single-Family/Multifamily_LED Screw Based Omnidirectional Bulb_2024, Year 3 Install_43W_9W | Residential | Income Qualified | Community Kits | Electric | Lighting | Single-Family/Multifamily | LED Screw Based Omnidirectional Bulb | 2024, Year 3 Install | 43W | 9W | Remaining Year kWh |  | 1.1774 |  | IL TRM v9 | 5.5.8 | LED Screw Based Omnidirectional Bulbs | RS-LTG-LEDA-V10-210101 | RS | LTG | LEDA | V10-210101
Residential_Income Qualified_Community Kits_Electric_Lighting_Single-Family/Multifamily_LED Screw Based Omnidirectional Bulb_2024, Year 3 Install_43W_9W_kWh Saved per Unit | Residential_Income Qualified_Community Kits_Electric_Lighting_Single-Family/Multifamily_LED Screw Based Omnidirectional Bulb_2024, Year 3 Install_43W_9W | Residential | Income Qualified | Community Kits | Electric | Lighting | Single-Family/Multifamily | LED Screw Based Omnidirectional Bulb | 2024, Year 3 Install | 43W | 9W | kWh Saved per Unit |  | 0.44742 |  | IL TRM v9 | 5.5.8 | LED Screw Based Omnidirectional Bulbs | RS-LTG-LEDA-V10-210101 | RS | LTG | LEDA | V10-210101
Residential_Income Qualified_Community Kits_Electric_Lighting_Single-Family/Multifamily_LED Screw Based Omnidirectional Bulb_2024, Year 3 Install_43W_9W_Remaining Year kW | Residential_Income Qualified_Community Kits_Electric_Lighting_Single-Family/Multifamily_LED Screw Based Omnidirectional Bulb_2024, Year 3 Install_43W_9W | Residential | Income Qualified | Community Kits | Electric | Lighting | Single-Family/Multifamily | LED Screw Based Omnidirectional Bulb | 2024, Year 3 Install | 43W | 9W | Remaining Year kW |  | 0.00014492 |  | IL TRM v9 | 5.5.8 | LED Screw Based Omnidirectional Bulbs | RS-LTG-LEDA-V10-210101 | RS | LTG | LEDA | V10-210101
Residential_Income Qualified_Community Kits_Electric_Lighting_Single-Family/Multifamily_LED Screw Based Omnidirectional Bulb_2024, Year 3 Install_43W_9W_Coincident Peak kW Saved per Unit | Residential_Income Qualified_Community Kits_Electric_Lighting_Single-Family/Multifamily_LED Screw Based Omnidirectional Bulb_2024, Year 3 Install_43W_9W | Residential | Income Qualified | Community Kits | Electric | Lighting | Single-Family/Multifamily | LED Screw Based Omnidirectional Bulb | 2024, Year 3 Install | 43W | 9W | Coincident Peak kW Saved per Unit |  | 5.507e-05 |  | IL TRM v9 | 5.5.8 | LED Screw Based Omnidirectional Bulbs | RS-LTG-LEDA-V10-210101 | RS | LTG | LEDA | V10-210101
Residential_Income Qualified_Community Kits_Electric_Lighting_Single-Family/Multifamily_LED Screw Based Omnidirectional Bulb_2024, Year 3 Install_43W_9W_Remaining Life | Residential_Income Qualified_Community Kits_Electric_Lighting_Single-Family/Multifamily_LED Screw Based Omnidirectional Bulb_2024, Year 3 Install_43W_9W | Residential | Income Qualified | Community Kits | Electric | Lighting | Single-Family/Multifamily | LED Screw Based Omnidirectional Bulb | 2024, Year 3 Install | 43W | 9W | Remaining Life |  | 4 |  | IL TRM v9 | 5.5.8 | LED Screw Based Omnidirectional Bulbs | RS-LTG-LEDA-V10-210101 | RS | LTG | LEDA | V10-210101
Residential_Income Qualified_Community Kits_Electric_Lighting_Single-Family/Multifamily_LED Screw Based Omnidirectional Bulb_2024, Year 3 Install_43W_9W_Lifetime (years) | Residential_Income Qualified_Community Kits_Electric_Lighting_Single-Family/Multifamily_LED Screw Based Omnidirectional Bulb_2024, Year 3 Install_43W_9W | Residential | Income Qualified | Community Kits | Electric | Lighting | Single-Family/Multifamily | LED Screw Based Omnidirectional Bulb | 2024, Year 3 Install | 43W | 9W | Lifetime (years) |  | 10 |  | IL TRM v9 | 5.5.8 | LED Screw Based Omnidirectional Bulbs | RS-LTG-LEDA-V10-210101 | RS | LTG | LEDA | V10-210101
Residential_Income Qualified_Community Kits_Electric_Lighting_Single-Family/Multifamily_LED Screw Based Omnidirectional Bulb_2024, Year 3 Install_43W_9W_Incremental Cost | Residential_Income Qualified_Community Kits_Electric_Lighting_Single-Family/Multifamily_LED Screw Based Omnidirectional Bulb_2024, Year 3 Install_43W_9W | Residential | Income Qualified | Community Kits | Electric | Lighting | Single-Family/Multifamily | LED Screw Based Omnidirectional Bulb | 2024, Year 3 Install | 43W | 9W | Incremental Cost |  | 1.45 | Assumed 2020 and on | IL TRM v9 | 5.5.8 | LED Screw Based Omnidirectional Bulbs | RS-LTG-LEDA-V10-210101 | RS | LTG | LEDA | V10-210101
Residential_Income Qualified_Community Kits_Electric_Lighting_Single-Family/Multifamily_LED Screw Based Omnidirectional Bulb_2024, Year 3 Install_43W_9W_ | Residential_Income Qualified_Community Kits_Electric_Lighting_Single-Family/Multifamily_LED Screw Based Omnidirectional Bulb_2024, Year 3 Install_43W_9W | Residential | Income Qualified | Community Kits | Electric | Lighting | Single-Family/Multifamily | LED Screw Based Omnidirectional Bulb | 2024, Year 3 Install | 43W | 9W | [8 empty] | ERROR
Residential_Income Qualified_Community Kits_Electric_Lighting_Single-Family/Multifamily_LED Screw Based Omnidirectional Bulb_2025, Year 1 Install_43W_9W_Watts_base | Residential_Income Qualified_Community Kits_Electric_Lighting_Single-Family/Multifamily_LED Screw Based Omnidirectional Bulb_2025, Year 1 Install_43W_9W | Residential | Income Qualified | Community Kits | Electric | Lighting | Single-Family/Multifamily | LED Screw Based Omnidirectional Bulb | 2025, Year 1 Install | 43W | 9W | Watts_base |  | 43 |  | IL TRM v9 | 5.5.8 | LED Screw Based Omnidirectional Bulbs | RS-LTG-LEDA-V10-210101 | RS | LTG | LEDA | V10-210101
Residential_Income Qualified_Community Kits_Electric_Lighting_Single-Family/Multifamily_LED Screw Based Omnidirectional Bulb_2025, Year 1 Install_43W_9W_Watts_EE | Residential_Income Qualified_Community Kits_Electric_Lighting_Single-Family/Multifamily_LED Screw Based Omnidirectional Bulb_2025, Year 1 Install_43W_9W | Residential | Income Qualified | Community Kits | Electric | Lighting | Single-Family/Multifamily | LED Screw Based Omnidirectional Bulb | 2025, Year 1 Install | 43W | 9W | Watts_EE |  | 9 |  | IL TRM v9 | 5.5.8 | LED Screw Based Omnidirectional Bulbs | RS-LTG-LEDA-V10-210101 | RS | LTG | LEDA | V10-210101
Residential_Income Qualified_Community Kits_Electric_Lighting_Single-Family/Multifamily_LED Screw Based Omnidirectional Bulb_2025, Year 1 Install_43W_9W_Leakage | Residential_Income Qualified_Community Kits_Electric_Lighting_Single-Family/Multifamily_LED Screw Based Omnidirectional Bulb_2025, Year 1 Install_43W_9W | Residential | Income Qualified | Community Kits | Electric | Lighting | Single-Family/Multifamily | LED Screw Based Omnidirectional Bulb | 2025, Year 1 Install | 43W | 9W | Leakage |  | 0 | Non-TOS | IL TRM v9 | 5.5.8 | LED Screw Based Omnidirectional Bulbs | RS-LTG-LEDA-V10-210101 | RS | LTG | LEDA | V10-210101
Residential_Income Qualified_Community Kits_Electric_Lighting_Single-Family/Multifamily_LED Screw Based Omnidirectional Bulb_2025, Year 1 Install_43W_9W_Hours | Residential_Income Qualified_Community Kits_Electric_Lighting_Single-Family/Multifamily_LED Screw Based Omnidirectional Bulb_2025, Year 1 Install_43W_9W | Residential | Income Qualified | Community Kits | Electric | Lighting | Single-Family/Multifamily | LED Screw Based Omnidirectional Bulb | 2025, Year 1 Install | 43W | 9W | Hours |  | 1089 | Assumed Residential and In-Unit Multi Family | IL TRM v9 | 5.5.8 | LED Screw Based Omnidirectional Bulbs | RS-LTG-LEDA-V10-210101 | RS | LTG | LEDA | V10-210101
Residential_Income Qualified_Community Kits_Electric_Lighting_Single-Family/Multifamily_LED Screw Based Omnidirectional Bulb_2025, Year 1 Install_43W_9W_WHFe | Residential_Income Qualified_Community Kits_Electric_Lighting_Single-Family/Multifamily_LED Screw Based Omnidirectional Bulb_2025, Year 1 Install_43W_9W | Residential | Income Qualified | Community Kits | Electric | Lighting | Single-Family/Multifamily | LED Screw Based Omnidirectional Bulb | 2025, Year 1 Install | 43W | 9W | WHFe |  | 1.06 | Assumed interior single family | IL TRM v9 | 5.5.8 | LED Screw Based Omnidirectional Bulbs | RS-LTG-LEDA-V10-210101 | RS | LTG | LEDA | V10-210101
Residential_Income Qualified_Community Kits_Electric_Lighting_Single-Family/Multifamily_LED Screw Based Omnidirectional Bulb_2025, Year 1 Install_43W_9W_ISR | Residential_Income Qualified_Community Kits_Electric_Lighting_Single-Family/Multifamily_LED Screw Based Omnidirectional Bulb_2025, Year 1 Install_43W_9W | Residential | Income Qualified | Community Kits | Electric | Lighting | Single-Family/Multifamily | LED Screw Based Omnidirectional Bulb | 2025, Year 1 Install | 43W | 9W | ISR |  | 0.88 | Community Distributed Kit | IL TRM v9 | 5.5.8 | LED Screw Based Omnidirectional Bulbs | RS-LTG-LEDA-V10-210101 | RS | LTG | LEDA | V10-210101
Residential_Income Qualified_Community Kits_Electric_Lighting_Single-Family/Multifamily_LED Screw Based Omnidirectional Bulb_2025, Year 1 Install_43W_9W_HF | Residential_Income Qualified_Community Kits_Electric_Lighting_Single-Family/Multifamily_LED Screw Based Omnidirectional Bulb_2025, Year 1 Install_43W_9W | Residential | Income Qualified | Community Kits | Electric | Lighting | Single-Family/Multifamily | LED Screw Based Omnidirectional Bulb | 2025, Year 1 Install | 43W | 9W | HF |  | 0.49 | Assumed interior location | IL TRM v9 | 5.5.8 | LED Screw Based Omnidirectional Bulbs | RS-LTG-LEDA-V10-210101 | RS | LTG | LEDA | V10-210101
Residential_Income Qualified_Community Kits_Electric_Lighting_Single-Family/Multifamily_LED Screw Based Omnidirectional Bulb_2025, Year 1 Install_43W_9W_ηHeat | Residential_Income Qualified_Community Kits_Electric_Lighting_Single-Family/Multifamily_LED Screw Based Omnidirectional Bulb_2025, Year 1 Install_43W_9W | Residential | Income Qualified | Community Kits | Electric | Lighting | Single-Family/Multifamily | LED Screw Based Omnidirectional Bulb | 2025, Year 1 Install | 43W | 9W | ηHeat |  | 1.28 | Assumed unknown system type | IL TRM v9 | 5.5.8 | LED Screw Based Omnidirectional Bulbs | RS-LTG-LEDA-V10-210101 | RS | LTG | LEDA | V10-210101
Residential_Income Qualified_Community Kits_Electric_Lighting_Single-Family/Multifamily_LED Screw Based Omnidirectional Bulb_2025, Year 1 Install_43W_9W_WHFd | Residential_Income Qualified_Community Kits_Electric_Lighting_Single-Family/Multifamily_LED Screw Based Omnidirectional Bulb_2025, Year 1 Install_43W_9W | Residential | Income Qualified | Community Kits | Electric | Lighting | Single-Family/Multifamily | LED Screw Based Omnidirectional Bulb | 2025, Year 1 Install | 43W | 9W | WHFd |  | 1.11 | Assumed location of interior single family home | IL TRM v9 | 5.5.8 | LED Screw Based Omnidirectional Bulbs | RS-LTG-LEDA-V10-210101 | RS | LTG | LEDA | V10-210101
Residential_Income Qualified_Community Kits_Electric_Lighting_Single-Family/Multifamily_LED Screw Based Omnidirectional Bulb_2025, Year 1 Install_43W_9W_CF | Residential_Income Qualified_Community Kits_Electric_Lighting_Single-Family/Multifamily_LED Screw Based Omnidirectional Bulb_2025, Year 1 Install_43W_9W | Residential | Income Qualified | Community Kits | Electric | Lighting | Single-Family/Multifamily | LED Screw Based Omnidirectional Bulb | 2025, Year 1 Install | 43W | 9W | CF |  | 0.128 | Assumed residential and in-unit multifamily bulbs | IL TRM v9 | 5.5.8 | LED Screw Based Omnidirectional Bulbs | RS-LTG-LEDA-V10-210101 | RS | LTG | LEDA | V10-210101
Residential_Income Qualified_Community Kits_Electric_Lighting_Single-Family/Multifamily_LED Screw Based Omnidirectional Bulb_2025, Year 1 Install_43W_9W_ηHeat | Residential_Income Qualified_Community Kits_Electric_Lighting_Single-Family/Multifamily_LED Screw Based Omnidirectional Bulb_2025, Year 1 Install_43W_9W | Residential | Income Qualified | Community Kits | Electric | Lighting | Single-Family/Multifamily | LED Screw Based Omnidirectional Bulb | 2025, Year 1 Install | 43W | 9W | ηHeat |  | 0.7 |  | IL TRM v9 | 5.5.8 | LED Screw Based Omnidirectional Bulbs | RS-LTG-LEDA-V10-210101 | RS | LTG | LEDA | V10-210101
Residential_Income Qualified_Community Kits_Electric_Lighting_Single-Family/Multifamily_LED Screw Based Omnidirectional Bulb_2025, Year 1 Install_43W_9W_Conversion | Residential_Income Qualified_Community Kits_Electric_Lighting_Single-Family/Multifamily_LED Screw Based Omnidirectional Bulb_2025, Year 1 Install_43W_9W | Residential | Income Qualified | Community Kits | Electric | Lighting | Single-Family/Multifamily | LED Screw Based Omnidirectional Bulb | 2025, Year 1 Install | 43W | 9W | Conversion |  | 0.03412 |  | IL TRM v9 | 5.5.8 | LED Screw Based Omnidirectional Bulbs | RS-LTG-LEDA-V10-210101 | RS | LTG | LEDA | V10-210101
Residential_Income Qualified_Community Kits_Electric_Lighting_Single-Family/Multifamily_LED Screw Based Omnidirectional Bulb_2025, Year 1 Install_43W_9W_Mid-Life Adjustment | Residential_Income Qualified_Community Kits_Electric_Lighting_Single-Family/Multifamily_LED Screw Based Omnidirectional Bulb_2025, Year 1 Install_43W_9W | Residential | Income Qualified | Community Kits | Electric | Lighting | Single-Family/Multifamily | LED Screw Based Omnidirectional Bulb | 2025, Year 1 Install | 43W | 9W | Mid-Life Adjustment |  | 0.38 |  | IL TRM v9 | 5.5.8 | LED Screw Based Omnidirectional Bulbs | RS-LTG-LEDA-V10-210101 | RS | LTG | LEDA | V10-210101
Residential_Income Qualified_Community Kits_Electric_Lighting_Single-Family/Multifamily_LED Screw Based Omnidirectional Bulb_2025, Year 1 Install_43W_9W_Remaining Year kWh Heating Penalty | Residential_Income Qualified_Community Kits_Electric_Lighting_Single-Family/Multifamily_LED Screw Based Omnidirectional Bulb_2025, Year 1 Install_43W_9W | Residential | Income Qualified | Community Kits | Electric | Lighting | Single-Family/Multifamily | LED Screw Based Omnidirectional Bulb | 2025, Year 1 Install | 43W | 9W | Remaining Year kWh Heating Penalty |  | -13.2215 |  | IL TRM v9 | 5.5.8 | LED Screw Based Omnidirectional Bulbs | RS-LTG-LEDA-V10-210101 | RS | LTG | LEDA | V10-210101
Residential_Income Qualified_Community Kits_Electric_Lighting_Single-Family/Multifamily_LED Screw Based Omnidirectional Bulb_2025, Year 1 Install_43W_9W_kWh Heating Penalty | Residential_Income Qualified_Community Kits_Electric_Lighting_Single-Family/Multifamily_LED Screw Based Omnidirectional Bulb_2025, Year 1 Install_43W_9W | Residential | Income Qualified | Community Kits | Electric | Lighting | Single-Family/Multifamily | LED Screw Based Omnidirectional Bulb | 2025, Year 1 Install | 43W | 9W | kWh Heating Penalty |  | -5.0242 |  | IL TRM v9 | 5.5.8 | LED Screw Based Omnidirectional Bulbs | RS-LTG-LEDA-V10-210101 | RS | LTG | LEDA | V10-210101
Residential_Income Qualified_Community Kits_Electric_Lighting_Single-Family/Multifamily_LED Screw Based Omnidirectional Bulb_2025, Year 1 Install_43W_9W_Remaining Year Therm Heating Penalty | Residential_Income Qualified_Community Kits_Electric_Lighting_Single-Family/Multifamily_LED Screw Based Omnidirectional Bulb_2025, Year 1 Install_43W_9W | Residential | Income Qualified | Community Kits | Electric | Lighting | Single-Family/Multifamily | LED Screw Based Omnidirectional Bulb | 2025, Year 1 Install | 43W | 9W | Remaining Year Therm Heating Penalty |  | -0.77821 |  | IL TRM v9 | 5.5.8 | LED Screw Based Omnidirectional Bulbs | RS-LTG-LEDA-V10-210101 | RS | LTG | LEDA | V10-210101
Residential_Income Qualified_Community Kits_Electric_Lighting_Single-Family/Multifamily_LED Screw Based Omnidirectional Bulb_2025, Year 1 Install_43W_9W_Therm Heating Penalty | Residential_Income Qualified_Community Kits_Electric_Lighting_Single-Family/Multifamily_LED Screw Based Omnidirectional Bulb_2025, Year 1 Install_43W_9W | Residential | Income Qualified | Community Kits | Electric | Lighting | Single-Family/Multifamily | LED Screw Based Omnidirectional Bulb | 2025, Year 1 Install | 43W | 9W | Therm Heating Penalty |  | -0.29572 |  | IL TRM v9 | 5.5.8 | LED Screw Based Omnidirectional Bulbs | RS-LTG-LEDA-V10-210101 | RS | LTG | LEDA | V10-210101
Residential_Income Qualified_Community Kits_Electric_Lighting_Single-Family/Multifamily_LED Screw Based Omnidirectional Bulb_2025, Year 1 Install_43W_9W_Remaining Year kWh | Residential_Income Qualified_Community Kits_Electric_Lighting_Single-Family/Multifamily_LED Screw Based Omnidirectional Bulb_2025, Year 1 Install_43W_9W | Residential | Income Qualified | Community Kits | Electric | Lighting | Single-Family/Multifamily | LED Screw Based Omnidirectional Bulb | 2025, Year 1 Install | 43W | 9W | Remaining Year kWh |  | 34.5379 |  | IL TRM v9 | 5.5.8 | LED Screw Based Omnidirectional Bulbs | RS-LTG-LEDA-V10-210101 | RS | LTG | LEDA | V10-210101
Residential_Income Qualified_Community Kits_Electric_Lighting_Single-Family/Multifamily_LED Screw Based Omnidirectional Bulb_2025, Year 1 Install_43W_9W_kWh Saved per Unit | Residential_Income Qualified_Community Kits_Electric_Lighting_Single-Family/Multifamily_LED Screw Based Omnidirectional Bulb_2025, Year 1 Install_43W_9W | Residential | Income Qualified | Community Kits | Electric | Lighting | Single-Family/Multifamily | LED Screw Based Omnidirectional Bulb | 2025, Year 1 Install | 43W | 9W | kWh Saved per Unit |  | 13.1244 |  | IL TRM v9 | 5.5.8 | LED Screw Based Omnidirectional Bulbs | RS-LTG-LEDA-V10-210101 | RS | LTG | LEDA | V10-210101
Residential_Income Qualified_Community Kits_Electric_Lighting_Single-Family/Multifamily_LED Screw Based Omnidirectional Bulb_2025, Year 1 Install_43W_9W_Remaining Year kW | Residential_Income Qualified_Community Kits_Electric_Lighting_Single-Family/Multifamily_LED Screw Based Omnidirectional Bulb_2025, Year 1 Install_43W_9W | Residential | Income Qualified | Community Kits | Electric | Lighting | Single-Family/Multifamily | LED Screw Based Omnidirectional Bulb | 2025, Year 1 Install | 43W | 9W | Remaining Year kW |  | 0.004251 |  | IL TRM v9 | 5.5.8 | LED Screw Based Omnidirectional Bulbs | RS-LTG-LEDA-V10-210101 | RS | LTG | LEDA | V10-210101
Residential_Income Qualified_Community Kits_Electric_Lighting_Single-Family/Multifamily_LED Screw Based Omnidirectional Bulb_2025, Year 1 Install_43W_9W_Coincident Peak kW Saved per Unit | Residential_Income Qualified_Community Kits_Electric_Lighting_Single-Family/Multifamily_LED Screw Based Omnidirectional Bulb_2025, Year 1 Install_43W_9W | Residential | Income Qualified | Community Kits | Electric | Lighting | Single-Family/Multifamily | LED Screw Based Omnidirectional Bulb | 2025, Year 1 Install | 43W | 9W | Coincident Peak kW Saved per Unit |  | 0.0016154 |  | IL TRM v9 | 5.5.8 | LED Screw Based Omnidirectional Bulbs | RS-LTG-LEDA-V10-210101 | RS | LTG | LEDA | V10-210101
Residential_Income Qualified_Community Kits_Electric_Lighting_Single-Family/Multifamily_LED Screw Based Omnidirectional Bulb_2025, Year 1 Install_43W_9W_Remaining Life | Residential_Income Qualified_Community Kits_Electric_Lighting_Single-Family/Multifamily_LED Screw Based Omnidirectional Bulb_2025, Year 1 Install_43W_9W | Residential | Income Qualified | Community Kits | Electric | Lighting | Single-Family/Multifamily | LED Screw Based Omnidirectional Bulb | 2025, Year 1 Install | 43W | 9W | Remaining Life |  | 4 |  | IL TRM v9 | 5.5.8 | LED Screw Based Omnidirectional Bulbs | RS-LTG-LEDA-V10-210101 | RS | LTG | LEDA | V10-210101
Residential_Income Qualified_Community Kits_Electric_Lighting_Single-Family/Multifamily_LED Screw Based Omnidirectional Bulb_2025, Year 1 Install_43W_9W_Lifetime (years) | Residential_Income Qualified_Community Kits_Electric_Lighting_Single-Family/Multifamily_LED Screw Based Omnidirectional Bulb_2025, Year 1 Install_43W_9W | Residential | Income Qualified | Community Kits | Electric | Lighting | Single-Family/Multifamily | LED Screw Based Omnidirectional Bulb | 2025, Year 1 Install | 43W | 9W | Lifetime (years) |  | 10 |  | IL TRM v9 | 5.5.8 | LED Screw Based Omnidirectional Bulbs | RS-LTG-LEDA-V10-210101 | RS | LTG | LEDA | V10-210101
Residential_Income Qualified_Community Kits_Electric_Lighting_Single-Family/Multifamily_LED Screw Based Omnidirectional Bulb_2025, Year 1 Install_43W_9W_Incremental Cost | Residential_Income Qualified_Community Kits_Electric_Lighting_Single-Family/Multifamily_LED Screw Based Omnidirectional Bulb_2025, Year 1 Install_43W_9W | Residential | Income Qualified | Community Kits | Electric | Lighting | Single-Family/Multifamily | LED Screw Based Omnidirectional Bulb | 2025, Year 1 Install | 43W | 9W | Incremental Cost |  | 1.45 | Assumed 2020 and on | IL TRM v9 | 5.5.8 | LED Screw Based Omnidirectional Bulbs | RS-LTG-LEDA-V10-210101 | RS | LTG | LEDA | V10-210101
Residential_Income Qualified_Community Kits_Electric_Lighting_Single-Family/Multifamily_LED Screw Based Omnidirectional Bulb_2025, Year 1 Install_43W_9W_ | Residential_Income Qualified_Community Kits_Electric_Lighting_Single-Family/Multifamily_LED Screw Based Omnidirectional Bulb_2025, Year 1 Install_43W_9W | Residential | Income Qualified | Community Kits | Electric | Lighting | Single-Family/Multifamily | LED Screw Based Omnidirectional Bulb | 2025, Year 1 Install | 43W | 9W | [8 empty] | ERROR
Residential_Income Qualified_Community Kits_Electric_Lighting_Single-Family/Multifamily_LED Screw Based Omnidirectional Bulb_2025, Year 2 Install_43W_9W_Watts_base | Residential_Income Qualified_Community Kits_Electric_Lighting_Single-Family/Multifamily_LED Screw Based Omnidirectional Bulb_2025, Year 2 Install_43W_9W | Residential | Income Qualified | Community Kits | Electric | Lighting | Single-Family/Multifamily | LED Screw Based Omnidirectional Bulb | 2025, Year 2 Install | 43W | 9W | Watts_base |  | 43 |  | IL TRM v9 | 5.5.8 | LED Screw Based Omnidirectional Bulbs | RS-LTG-LEDA-V10-210101 | RS | LTG | LEDA | V10-210101
Residential_Income Qualified_Community Kits_Electric_Lighting_Single-Family/Multifamily_LED Screw Based Omnidirectional Bulb_2025, Year 2 Install_43W_9W_Watts_EE | Residential_Income Qualified_Community Kits_Electric_Lighting_Single-Family/Multifamily_LED Screw Based Omnidirectional Bulb_2025, Year 2 Install_43W_9W | Residential | Income Qualified | Community Kits | Electric | Lighting | Single-Family/Multifamily | LED Screw Based Omnidirectional Bulb | 2025, Year 2 Install | 43W | 9W | Watts_EE |  | 9 |  | IL TRM v9 | 5.5.8 | LED Screw Based Omnidirectional Bulbs | RS-LTG-LEDA-V10-210101 | RS | LTG | LEDA | V10-210101
Residential_Income Qualified_Community Kits_Electric_Lighting_Single-Family/Multifamily_LED Screw Based Omnidirectional Bulb_2025, Year 2 Install_43W_9W_Leakage | Residential_Income Qualified_Community Kits_Electric_Lighting_Single-Family/Multifamily_LED Screw Based Omnidirectional Bulb_2025, Year 2 Install_43W_9W | Residential | Income Qualified | Community Kits | Electric | Lighting | Single-Family/Multifamily | LED Screw Based Omnidirectional Bulb | 2025, Year 2 Install | 43W | 9W | Leakage |  | 0 | Non-TOS | IL TRM v9 | 5.5.8 | LED Screw Based Omnidirectional Bulbs | RS-LTG-LEDA-V10-210101 | RS | LTG | LEDA | V10-210101
Residential_Income Qualified_Community Kits_Electric_Lighting_Single-Family/Multifamily_LED Screw Based Omnidirectional Bulb_2025, Year 2 Install_43W_9W_Hours | Residential_Income Qualified_Community Kits_Electric_Lighting_Single-Family/Multifamily_LED Screw Based Omnidirectional Bulb_2025, Year 2 Install_43W_9W | Residential | Income Qualified | Community Kits | Electric | Lighting | Single-Family/Multifamily | LED Screw Based Omnidirectional Bulb | 2025, Year 2 Install | 43W | 9W | Hours |  | 1089 | Assumed Residential and In-Unit Multi Family | IL TRM v9 | 5.5.8 | LED Screw Based Omnidirectional Bulbs | RS-LTG-LEDA-V10-210101 | RS | LTG | LEDA | V10-210101
Residential_Income Qualified_Community Kits_Electric_Lighting_Single-Family/Multifamily_LED Screw Based Omnidirectional Bulb_2025, Year 2 Install_43W_9W_WHFe | Residential_Income Qualified_Community Kits_Electric_Lighting_Single-Family/Multifamily_LED Screw Based Omnidirectional Bulb_2025, Year 2 Install_43W_9W | Residential | Income Qualified | Community Kits | Electric | Lighting | Single-Family/Multifamily | LED Screw Based Omnidirectional Bulb | 2025, Year 2 Install | 43W | 9W | WHFe |  | 1.06 | Assumed interior single family | IL TRM v9 | 5.5.8 | LED Screw Based Omnidirectional Bulbs | RS-LTG-LEDA-V10-210101 | RS | LTG | LEDA | V10-210101
Residential_Income Qualified_Community Kits_Electric_Lighting_Single-Family/Multifamily_LED Screw Based Omnidirectional Bulb_2025, Year 2 Install_43W_9W_ISR | Residential_Income Qualified_Community Kits_Electric_Lighting_Single-Family/Multifamily_LED Screw Based Omnidirectional Bulb_2025, Year 2 Install_43W_9W | Residential | Income Qualified | Community Kits | Electric | Lighting | Single-Family/Multifamily | LED Screw Based Omnidirectional Bulb | 2025, Year 2 Install | 43W | 9W | ISR |  | 0.04 | Community Distributed Kit | IL TRM v9 | 5.5.8 | LED Screw Based Omnidirectional Bulbs | RS-LTG-LEDA-V10-210101 | RS | LTG | LEDA | V10-210101
Residential_Income Qualified_Community Kits_Electric_Lighting_Single-Family/Multifamily_LED Screw Based Omnidirectional Bulb_2025, Year 2 Install_43W_9W_HF | Residential_Income Qualified_Community Kits_Electric_Lighting_Single-Family/Multifamily_LED Screw Based Omnidirectional Bulb_2025, Year 2 Install_43W_9W | Residential | Income Qualified | Community Kits | Electric | Lighting | Single-Family/Multifamily | LED Screw Based Omnidirectional Bulb | 2025, Year 2 Install | 43W | 9W | HF |  | 0.49 | Assumed interior location | IL TRM v9 | 5.5.8 | LED Screw Based Omnidirectional Bulbs | RS-LTG-LEDA-V10-210101 | RS | LTG | LEDA | V10-210101
Residential_Income Qualified_Community Kits_Electric_Lighting_Single-Family/Multifamily_LED Screw Based Omnidirectional Bulb_2025, Year 2 Install_43W_9W_ηHeat | Residential_Income Qualified_Community Kits_Electric_Lighting_Single-Family/Multifamily_LED Screw Based Omnidirectional Bulb_2025, Year 2 Install_43W_9W | Residential | Income Qualified | Community Kits | Electric | Lighting | Single-Family/Multifamily | LED Screw Based Omnidirectional Bulb | 2025, Year 2 Install | 43W | 9W | ηHeat |  | 1.28 | Assumed unknown system type | IL TRM v9 | 5.5.8 | LED Screw Based Omnidirectional Bulbs | RS-LTG-LEDA-V10-210101 | RS | LTG | LEDA | V10-210101
Residential_Income Qualified_Community Kits_Electric_Lighting_Single-Family/Multifamily_LED Screw Based Omnidirectional Bulb_2025, Year 2 Install_43W_9W_WHFd | Residential_Income Qualified_Community Kits_Electric_Lighting_Single-Family/Multifamily_LED Screw Based Omnidirectional Bulb_2025, Year 2 Install_43W_9W | Residential | Income Qualified | Community Kits | Electric | Lighting | Single-Family/Multifamily | LED Screw Based Omnidirectional Bulb | 2025, Year 2 Install | 43W | 9W | WHFd |  | 1.11 | Assumed location of interior single family home | IL TRM v9 | 5.5.8 | LED Screw Based Omnidirectional Bulbs | RS-LTG-LEDA-V10-210101 | RS | LTG | LEDA | V10-210101
Residential_Income Qualified_Community Kits_Electric_Lighting_Single-Family/Multifamily_LED Screw Based Omnidirectional Bulb_2025, Year 2 Install_43W_9W_CF | Residential_Income Qualified_Community Kits_Electric_Lighting_Single-Family/Multifamily_LED Screw Based Omnidirectional Bulb_2025, Year 2 Install_43W_9W | Residential | Income Qualified | Community Kits | Electric | Lighting | Single-Family/Multifamily | LED Screw Based Omnidirectional Bulb | 2025, Year 2 Install | 43W | 9W | CF |  | 0.128 | Assumed residential and in-unit multifamily bulbs | IL TRM v9 | 5.5.8 | LED Screw Based Omnidirectional Bulbs | RS-LTG-LEDA-V10-210101 | RS | LTG | LEDA | V10-210101
Residential_Income Qualified_Community Kits_Electric_Lighting_Single-Family/Multifamily_LED Screw Based Omnidirectional Bulb_2025, Year 2 Install_43W_9W_ηHeat | Residential_Income Qualified_Community Kits_Electric_Lighting_Single-Family/Multifamily_LED Screw Based Omnidirectional Bulb_2025, Year 2 Install_43W_9W | Residential | Income Qualified | Community Kits | Electric | Lighting | Single-Family/Multifamily | LED Screw Based Omnidirectional Bulb | 2025, Year 2 Install | 43W | 9W | ηHeat |  | 0.7 |  | IL TRM v9 | 5.5.8 | LED Screw Based Omnidirectional Bulbs | RS-LTG-LEDA-V10-210101 | RS | LTG | LEDA | V10-210101
Residential_Income Qualified_Community Kits_Electric_Lighting_Single-Family/Multifamily_LED Screw Based Omnidirectional Bulb_2025, Year 2 Install_43W_9W_Conversion | Residential_Income Qualified_Community Kits_Electric_Lighting_Single-Family/Multifamily_LED Screw Based Omnidirectional Bulb_2025, Year 2 Install_43W_9W | Residential | Income Qualified | Community Kits | Electric | Lighting | Single-Family/Multifamily | LED Screw Based Omnidirectional Bulb | 2025, Year 2 Install | 43W | 9W | Conversion |  | 0.03412 |  | IL TRM v9 | 5.5.8 | LED Screw Based Omnidirectional Bulbs | RS-LTG-LEDA-V10-210101 | RS | LTG | LEDA | V10-210101
Residential_Income Qualified_Community Kits_Electric_Lighting_Single-Family/Multifamily_LED Screw Based Omnidirectional Bulb_2025, Year 2 Install_43W_9W_Mid-Life Adjustment | Residential_Income Qualified_Community Kits_Electric_Lighting_Single-Family/Multifamily_LED Screw Based Omnidirectional Bulb_2025, Year 2 Install_43W_9W | Residential | Income Qualified | Community Kits | Electric | Lighting | Single-Family/Multifamily | LED Screw Based Omnidirectional Bulb | 2025, Year 2 Install | 43W | 9W | Mid-Life Adjustment |  | 0.38 |  | IL TRM v9 | 5.5.8 | LED Screw Based Omnidirectional Bulbs | RS-LTG-LEDA-V10-210101 | RS | LTG | LEDA | V10-210101
Residential_Income Qualified_Community Kits_Electric_Lighting_Single-Family/Multifamily_LED Screw Based Omnidirectional Bulb_2025, Year 2 Install_43W_9W_Remaining Year kWh Heating Penalty | Residential_Income Qualified_Community Kits_Electric_Lighting_Single-Family/Multifamily_LED Screw Based Omnidirectional Bulb_2025, Year 2 Install_43W_9W | Residential | Income Qualified | Community Kits | Electric | Lighting | Single-Family/Multifamily | LED Screw Based Omnidirectional Bulb | 2025, Year 2 Install | 43W | 9W | Remaining Year kWh Heating Penalty |  | -0.60098 |  | IL TRM v9 | 5.5.8 | LED Screw Based Omnidirectional Bulbs | RS-LTG-LEDA-V10-210101 | RS | LTG | LEDA | V10-210101
Residential_Income Qualified_Community Kits_Electric_Lighting_Single-Family/Multifamily_LED Screw Based Omnidirectional Bulb_2025, Year 2 Install_43W_9W_kWh Heating Penalty | Residential_Income Qualified_Community Kits_Electric_Lighting_Single-Family/Multifamily_LED Screw Based Omnidirectional Bulb_2025, Year 2 Install_43W_9W | Residential | Income Qualified | Community Kits | Electric | Lighting | Single-Family/Multifamily | LED Screw Based Omnidirectional Bulb | 2025, Year 2 Install | 43W | 9W | kWh Heating Penalty |  | -0.22837 |  | IL TRM v9 | 5.5.8 | LED Screw Based Omnidirectional Bulbs | RS-LTG-LEDA-V10-210101 | RS | LTG | LEDA | V10-210101
Residential_Income Qualified_Community Kits_Electric_Lighting_Single-Family/Multifamily_LED Screw Based Omnidirectional Bulb_2025, Year 2 Install_43W_9W_Remaining Year Therm Heating Penalty | Residential_Income Qualified_Community Kits_Electric_Lighting_Single-Family/Multifamily_LED Screw Based Omnidirectional Bulb_2025, Year 2 Install_43W_9W | Residential | Income Qualified | Community Kits | Electric | Lighting | Single-Family/Multifamily | LED Screw Based Omnidirectional Bulb | 2025, Year 2 Install | 43W | 9W | Remaining Year Therm Heating Penalty |  | -0.035373 |  | IL TRM v9 | 5.5.8 | LED Screw Based Omnidirectional Bulbs | RS-LTG-LEDA-V10-210101 | RS | LTG | LEDA | V10-210101
Residential_Income Qualified_Community Kits_Electric_Lighting_Single-Family/Multifamily_LED Screw Based Omnidirectional Bulb_2025, Year 2 Install_43W_9W_Therm Heating Penalty | Residential_Income Qualified_Community Kits_Electric_Lighting_Single-Family/Multifamily_LED Screw Based Omnidirectional Bulb_2025, Year 2 Install_43W_9W | Residential | Income Qualified | Community Kits | Electric | Lighting | Single-Family/Multifamily | LED Screw Based Omnidirectional Bulb | 2025, Year 2 Install | 43W | 9W | Therm Heating Penalty |  | -0.013442 |  | IL TRM v9 | 5.5.8 | LED Screw Based Omnidirectional Bulbs | RS-LTG-LEDA-V10-210101 | RS | LTG | LEDA | V10-210101
Residential_Income Qualified_Community Kits_Electric_Lighting_Single-Family/Multifamily_LED Screw Based Omnidirectional Bulb_2025, Year 2 Install_43W_9W_Remaining Year kWh | Residential_Income Qualified_Community Kits_Electric_Lighting_Single-Family/Multifamily_LED Screw Based Omnidirectional Bulb_2025, Year 2 Install_43W_9W | Residential | Income Qualified | Community Kits | Electric | Lighting | Single-Family/Multifamily | LED Screw Based Omnidirectional Bulb | 2025, Year 2 Install | 43W | 9W | Remaining Year kWh |  | 1.5699 |  | IL TRM v9 | 5.5.8 | LED Screw Based Omnidirectional Bulbs | RS-LTG-LEDA-V10-210101 | RS | LTG | LEDA | V10-210101
Residential_Income Qualified_Community Kits_Electric_Lighting_Single-Family/Multifamily_LED Screw Based Omnidirectional Bulb_2025, Year 2 Install_43W_9W_kWh Saved per Unit | Residential_Income Qualified_Community Kits_Electric_Lighting_Single-Family/Multifamily_LED Screw Based Omnidirectional Bulb_2025, Year 2 Install_43W_9W | Residential | Income Qualified | Community Kits | Electric | Lighting | Single-Family/Multifamily | LED Screw Based Omnidirectional Bulb | 2025, Year 2 Install | 43W | 9W | kWh Saved per Unit |  | 0.59656 |  | IL TRM v9 | 5.5.8 | LED Screw Based Omnidirectional Bulbs | RS-LTG-LEDA-V10-210101 | RS | LTG | LEDA | V10-210101
Residential_Income Qualified_Community Kits_Electric_Lighting_Single-Family/Multifamily_LED Screw Based Omnidirectional Bulb_2025, Year 2 Install_43W_9W_Remaining Year kW | Residential_Income Qualified_Community Kits_Electric_Lighting_Single-Family/Multifamily_LED Screw Based Omnidirectional Bulb_2025, Year 2 Install_43W_9W | Residential | Income Qualified | Community Kits | Electric | Lighting | Single-Family/Multifamily | LED Screw Based Omnidirectional Bulb | 2025, Year 2 Install | 43W | 9W | Remaining Year kW |  | 0.00019323 |  | IL TRM v9 | 5.5.8 | LED Screw Based Omnidirectional Bulbs | RS-LTG-LEDA-V10-210101 | RS | LTG | LEDA | V10-210101
Residential_Income Qualified_Community Kits_Electric_Lighting_Single-Family/Multifamily_LED Screw Based Omnidirectional Bulb_2025, Year 2 Install_43W_9W_Coincident Peak kW Saved per Unit | Residential_Income Qualified_Community Kits_Electric_Lighting_Single-Family/Multifamily_LED Screw Based Omnidirectional Bulb_2025, Year 2 Install_43W_9W | Residential | Income Qualified | Community Kits | Electric | Lighting | Single-Family/Multifamily | LED Screw Based Omnidirectional Bulb | 2025, Year 2 Install | 43W | 9W | Coincident Peak kW Saved per Unit |  | 7.3427e-05 |  | IL TRM v9 | 5.5.8 | LED Screw Based Omnidirectional Bulbs | RS-LTG-LEDA-V10-210101 | RS | LTG | LEDA | V10-210101
Residential_Income Qualified_Community Kits_Electric_Lighting_Single-Family/Multifamily_LED Screw Based Omnidirectional Bulb_2025, Year 2 Install_43W_9W_Remaining Life | Residential_Income Qualified_Community Kits_Electric_Lighting_Single-Family/Multifamily_LED Screw Based Omnidirectional Bulb_2025, Year 2 Install_43W_9W | Residential | Income Qualified | Community Kits | Electric | Lighting | Single-Family/Multifamily | LED Screw Based Omnidirectional Bulb | 2025, Year 2 Install | 43W | 9W | Remaining Life |  | 4 |  | IL TRM v9 | 5.5.8 | LED Screw Based Omnidirectional Bulbs | RS-LTG-LEDA-V10-210101 | RS | LTG | LEDA | V10-210101
Residential_Income Qualified_Community Kits_Electric_Lighting_Single-Family/Multifamily_LED Screw Based Omnidirectional Bulb_2025, Year 2 Install_43W_9W_Lifetime (years) | Residential_Income Qualified_Community Kits_Electric_Lighting_Single-Family/Multifamily_LED Screw Based Omnidirectional Bulb_2025, Year 2 Install_43W_9W | Residential | Income Qualified | Community Kits | Electric | Lighting | Single-Family/Multifamily | LED Screw Based Omnidirectional Bulb | 2025, Year 2 Install | 43W | 9W | Lifetime (years) |  | 10 |  | IL TRM v9 | 5.5.8 | LED Screw Based Omnidirectional Bulbs | RS-LTG-LEDA-V10-210101 | RS | LTG | LEDA | V10-210101
Residential_Income Qualified_Community Kits_Electric_Lighting_Single-Family/Multifamily_LED Screw Based Omnidirectional Bulb_2025, Year 2 Install_43W_9W_Incremental Cost | Residential_Income Qualified_Community Kits_Electric_Lighting_Single-Family/Multifamily_LED Screw Based Omnidirectional Bulb_2025, Year 2 Install_43W_9W | Residential | Income Qualified | Community Kits | Electric | Lighting | Single-Family/Multifamily | LED Screw Based Omnidirectional Bulb | 2025, Year 2 Install | 43W | 9W | Incremental Cost |  | 1.45 | Assumed 2020 and on | IL TRM v9 | 5.5.8 | LED Screw Based Omnidirectional Bulbs | RS-LTG-LEDA-V10-210101 | RS | LTG | LEDA | V10-210101
Residential_Income Qualified_Community Kits_Electric_Lighting_Single-Family/Multifamily_LED Screw Based Omnidirectional Bulb_2025, Year 2 Install_43W_9W_ | Residential_Income Qualified_Community Kits_Electric_Lighting_Single-Family/Multifamily_LED Screw Based Omnidirectional Bulb_2025, Year 2 Install_43W_9W | Residential | Income Qualified | Community Kits | Electric | Lighting | Single-Family/Multifamily | LED Screw Based Omnidirectional Bulb | 2025, Year 2 Install | 43W | 9W | [8 empty] | ERROR
Residential_Income Qualified_Community Kits_Electric_Lighting_Single-Family/Multifamily_LED Screw Based Omnidirectional Bulb_2025, Year 3 Install_43W_9W_Watts_base | Residential_Income Qualified_Community Kits_Electric_Lighting_Single-Family/Multifamily_LED Screw Based Omnidirectional Bulb_2025, Year 3 Install_43W_9W | Residential | Income Qualified | Community Kits | Electric | Lighting | Single-Family/Multifamily | LED Screw Based Omnidirectional Bulb | 2025, Year 3 Install | 43W | 9W | Watts_base |  | 43 |  | IL TRM v9 | 5.5.8 | LED Screw Based Omnidirectional Bulbs | RS-LTG-LEDA-V10-210101 | RS | LTG | LEDA | V10-210101
Residential_Income Qualified_Community Kits_Electric_Lighting_Single-Family/Multifamily_LED Screw Based Omnidirectional Bulb_2025, Year 3 Install_43W_9W_Watts_EE | Residential_Income Qualified_Community Kits_Electric_Lighting_Single-Family/Multifamily_LED Screw Based Omnidirectional Bulb_2025, Year 3 Install_43W_9W | Residential | Income Qualified | Community Kits | Electric | Lighting | Single-Family/Multifamily | LED Screw Based Omnidirectional Bulb | 2025, Year 3 Install | 43W | 9W | Watts_EE |  | 9 |  | IL TRM v9 | 5.5.8 | LED Screw Based Omnidirectional Bulbs | RS-LTG-LEDA-V10-210101 | RS | LTG | LEDA | V10-210101
Residential_Income Qualified_Community Kits_Electric_Lighting_Single-Family/Multifamily_LED Screw Based Omnidirectional Bulb_2025, Year 3 Install_43W_9W_Leakage | Residential_Income Qualified_Community Kits_Electric_Lighting_Single-Family/Multifamily_LED Screw Based Omnidirectional Bulb_2025, Year 3 Install_43W_9W | Residential | Income Qualified | Community Kits | Electric | Lighting | Single-Family/Multifamily | LED Screw Based Omnidirectional Bulb | 2025, Year 3 Install | 43W | 9W | Leakage |  | 0 | Non-TOS | IL TRM v9 | 5.5.8 | LED Screw Based Omnidirectional Bulbs | RS-LTG-LEDA-V10-210101 | RS | LTG | LEDA | V10-210101
Residential_Income Qualified_Community Kits_Electric_Lighting_Single-Family/Multifamily_LED Screw Based Omnidirectional Bulb_2025, Year 3 Install_43W_9W_Hours | Residential_Income Qualified_Community Kits_Electric_Lighting_Single-Family/Multifamily_LED Screw Based Omnidirectional Bulb_2025, Year 3 Install_43W_9W | Residential | Income Qualified | Community Kits | Electric | Lighting | Single-Family/Multifamily | LED Screw Based Omnidirectional Bulb | 2025, Year 3 Install | 43W | 9W | Hours |  | 1089 | Assumed Residential and In-Unit Multi Family | IL TRM v9 | 5.5.8 | LED Screw Based Omnidirectional Bulbs | RS-LTG-LEDA-V10-210101 | RS | LTG | LEDA | V10-210101
Residential_Income Qualified_Community Kits_Electric_Lighting_Single-Family/Multifamily_LED Screw Based Omnidirectional Bulb_2025, Year 3 Install_43W_9W_WHFe | Residential_Income Qualified_Community Kits_Electric_Lighting_Single-Family/Multifamily_LED Screw Based Omnidirectional Bulb_2025, Year 3 Install_43W_9W | Residential | Income Qualified | Community Kits | Electric | Lighting | Single-Family/Multifamily | LED Screw Based Omnidirectional Bulb | 2025, Year 3 Install | 43W | 9W | WHFe |  | 1.06 | Assumed interior single family | IL TRM v9 | 5.5.8 | LED Screw Based Omnidirectional Bulbs | RS-LTG-LEDA-V10-210101 | RS | LTG | LEDA | V10-210101
Residential_Income Qualified_Community Kits_Electric_Lighting_Single-Family/Multifamily_LED Screw Based Omnidirectional Bulb_2025, Year 3 Install_43W_9W_ISR | Residential_Income Qualified_Community Kits_Electric_Lighting_Single-Family/Multifamily_LED Screw Based Omnidirectional Bulb_2025, Year 3 Install_43W_9W | Residential | Income Qualified | Community Kits | Electric | Lighting | Single-Family/Multifamily | LED Screw Based Omnidirectional Bulb | 2025, Year 3 Install | 43W | 9W | ISR |  | 0.03 | Community Distributed Kit | IL TRM v9 | 5.5.8 | LED Screw Based Omnidirectional Bulbs | RS-LTG-LEDA-V10-210101 | RS | LTG | LEDA | V10-210101
Residential_Income Qualified_Community Kits_Electric_Lighting_Single-Family/Multifamily_LED Screw Based Omnidirectional Bulb_2025, Year 3 Install_43W_9W_HF | Residential_Income Qualified_Community Kits_Electric_Lighting_Single-Family/Multifamily_LED Screw Based Omnidirectional Bulb_2025, Year 3 Install_43W_9W | Residential | Income Qualified | Community Kits | Electric | Lighting | Single-Family/Multifamily | LED Screw Based Omnidirectional Bulb | 2025, Year 3 Install | 43W | 9W | HF |  | 0.49 | Assumed interior location | IL TRM v9 | 5.5.8 | LED Screw Based Omnidirectional Bulbs | RS-LTG-LEDA-V10-210101 | RS | LTG | LEDA | V10-210101
Residential_Income Qualified_Community Kits_Electric_Lighting_Single-Family/Multifamily_LED Screw Based Omnidirectional Bulb_2025, Year 3 Install_43W_9W_ηHeat | Residential_Income Qualified_Community Kits_Electric_Lighting_Single-Family/Multifamily_LED Screw Based Omnidirectional Bulb_2025, Year 3 Install_43W_9W | Residential | Income Qualified | Community Kits | Electric | Lighting | Single-Family/Multifamily | LED Screw Based Omnidirectional Bulb | 2025, Year 3 Install | 43W | 9W | ηHeat |  | 1.28 | Assumed unknown system type | IL TRM v9 | 5.5.8 | LED Screw Based Omnidirectional Bulbs | RS-LTG-LEDA-V10-210101 | RS | LTG | LEDA | V10-210101
Residential_Income Qualified_Community Kits_Electric_Lighting_Single-Family/Multifamily_LED Screw Based Omnidirectional Bulb_2025, Year 3 Install_43W_9W_WHFd | Residential_Income Qualified_Community Kits_Electric_Lighting_Single-Family/Multifamily_LED Screw Based Omnidirectional Bulb_2025, Year 3 Install_43W_9W | Residential | Income Qualified | Community Kits | Electric | Lighting | Single-Family/Multifamily | LED Screw Based Omnidirectional Bulb | 2025, Year 3 Install | 43W | 9W | WHFd |  | 1.11 | Assumed location of interior single family home | IL TRM v9 | 5.5.8 | LED Screw Based Omnidirectional Bulbs | RS-LTG-LEDA-V10-210101 | RS | LTG | LEDA | V10-210101
Residential_Income Qualified_Community Kits_Electric_Lighting_Single-Family/Multifamily_LED Screw Based Omnidirectional Bulb_2025, Year 3 Install_43W_9W_CF | Residential_Income Qualified_Community Kits_Electric_Lighting_Single-Family/Multifamily_LED Screw Based Omnidirectional Bulb_2025, Year 3 Install_43W_9W | Residential | Income Qualified | Community Kits | Electric | Lighting | Single-Family/Multifamily | LED Screw Based Omnidirectional Bulb | 2025, Year 3 Install | 43W | 9W | CF |  | 0.128 | Assumed residential and in-unit multifamily bulbs | IL TRM v9 | 5.5.8 | LED Screw Based Omnidirectional Bulbs | RS-LTG-LEDA-V10-210101 | RS | LTG | LEDA | V10-210101
Residential_Income Qualified_Community Kits_Electric_Lighting_Single-Family/Multifamily_LED Screw Based Omnidirectional Bulb_2025, Year 3 Install_43W_9W_ηHeat | Residential_Income Qualified_Community Kits_Electric_Lighting_Single-Family/Multifamily_LED Screw Based Omnidirectional Bulb_2025, Year 3 Install_43W_9W | Residential | Income Qualified | Community Kits | Electric | Lighting | Single-Family/Multifamily | LED Screw Based Omnidirectional Bulb | 2025, Year 3 Install | 43W | 9W | ηHeat |  | 0.7 |  | IL TRM v9 | 5.5.8 | LED Screw Based Omnidirectional Bulbs | RS-LTG-LEDA-V10-210101 | RS | LTG | LEDA | V10-210101
Residential_Income Qualified_Community Kits_Electric_Lighting_Single-Family/Multifamily_LED Screw Based Omnidirectional Bulb_2025, Year 3 Install_43W_9W_Conversion | Residential_Income Qualified_Community Kits_Electric_Lighting_Single-Family/Multifamily_LED Screw Based Omnidirectional Bulb_2025, Year 3 Install_43W_9W | Residential | Income Qualified | Community Kits | Electric | Lighting | Single-Family/Multifamily | LED Screw Based Omnidirectional Bulb | 2025, Year 3 Install | 43W | 9W | Conversion |  | 0.03412 |  | IL TRM v9 | 5.5.8 | LED Screw Based Omnidirectional Bulbs | RS-LTG-LEDA-V10-210101 | RS | LTG | LEDA | V10-210101
Residential_Income Qualified_Community Kits_Electric_Lighting_Single-Family/Multifamily_LED Screw Based Omnidirectional Bulb_2025, Year 3 Install_43W_9W_Mid-Life Adjustment | Residential_Income Qualified_Community Kits_Electric_Lighting_Single-Family/Multifamily_LED Screw Based Omnidirectional Bulb_2025, Year 3 Install_43W_9W | Residential | Income Qualified | Community Kits | Electric | Lighting | Single-Family/Multifamily | LED Screw Based Omnidirectional Bulb | 2025, Year 3 Install | 43W | 9W | Mid-Life Adjustment |  | 0.38 |  | IL TRM v9 | 5.5.8 | LED Screw Based Omnidirectional Bulbs | RS-LTG-LEDA-V10-210101 | RS | LTG | LEDA | V10-210101
Residential_Income Qualified_Community Kits_Electric_Lighting_Single-Family/Multifamily_LED Screw Based Omnidirectional Bulb_2025, Year 3 Install_43W_9W_Remaining Year kWh Heating Penalty | Residential_Income Qualified_Community Kits_Electric_Lighting_Single-Family/Multifamily_LED Screw Based Omnidirectional Bulb_2025, Year 3 Install_43W_9W | Residential | Income Qualified | Community Kits | Electric | Lighting | Single-Family/Multifamily | LED Screw Based Omnidirectional Bulb | 2025, Year 3 Install | 43W | 9W | Remaining Year kWh Heating Penalty |  | -0.45073 |  | IL TRM v9 | 5.5.8 | LED Screw Based Omnidirectional Bulbs | RS-LTG-LEDA-V10-210101 | RS | LTG | LEDA | V10-210101
Residential_Income Qualified_Community Kits_Electric_Lighting_Single-Family/Multifamily_LED Screw Based Omnidirectional Bulb_2025, Year 3 Install_43W_9W_kWh Heating Penalty | Residential_Income Qualified_Community Kits_Electric_Lighting_Single-Family/Multifamily_LED Screw Based Omnidirectional Bulb_2025, Year 3 Install_43W_9W | Residential | Income Qualified | Community Kits | Electric | Lighting | Single-Family/Multifamily | LED Screw Based Omnidirectional Bulb | 2025, Year 3 Install | 43W | 9W | kWh Heating Penalty |  | -0.17128 |  | IL TRM v9 | 5.5.8 | LED Screw Based Omnidirectional Bulbs | RS-LTG-LEDA-V10-210101 | RS | LTG | LEDA | V10-210101
Residential_Income Qualified_Community Kits_Electric_Lighting_Single-Family/Multifamily_LED Screw Based Omnidirectional Bulb_2025, Year 3 Install_43W_9W_Remaining Year Therm Heating Penalty | Residential_Income Qualified_Community Kits_Electric_Lighting_Single-Family/Multifamily_LED Screw Based Omnidirectional Bulb_2025, Year 3 Install_43W_9W | Residential | Income Qualified | Community Kits | Electric | Lighting | Single-Family/Multifamily | LED Screw Based Omnidirectional Bulb | 2025, Year 3 Install | 43W | 9W | Remaining Year Therm Heating Penalty |  | -0.02653 |  | IL TRM v9 | 5.5.8 | LED Screw Based Omnidirectional Bulbs | RS-LTG-LEDA-V10-210101 | RS | LTG | LEDA | V10-210101
Residential_Income Qualified_Community Kits_Electric_Lighting_Single-Family/Multifamily_LED Screw Based Omnidirectional Bulb_2025, Year 3 Install_43W_9W_Therm Heating Penalty | Residential_Income Qualified_Community Kits_Electric_Lighting_Single-Family/Multifamily_LED Screw Based Omnidirectional Bulb_2025, Year 3 Install_43W_9W | Residential | Income Qualified | Community Kits | Electric | Lighting | Single-Family/Multifamily | LED Screw Based Omnidirectional Bulb | 2025, Year 3 Install | 43W | 9W | Therm Heating Penalty |  | -0.010081 |  | IL TRM v9 | 5.5.8 | LED Screw Based Omnidirectional Bulbs | RS-LTG-LEDA-V10-210101 | RS | LTG | LEDA | V10-210101
Residential_Income Qualified_Community Kits_Electric_Lighting_Single-Family/Multifamily_LED Screw Based Omnidirectional Bulb_2025, Year 3 Install_43W_9W_Remaining Year kWh | Residential_Income Qualified_Community Kits_Electric_Lighting_Single-Family/Multifamily_LED Screw Based Omnidirectional Bulb_2025, Year 3 Install_43W_9W | Residential | Income Qualified | Community Kits | Electric | Lighting | Single-Family/Multifamily | LED Screw Based Omnidirectional Bulb | 2025, Year 3 Install | 43W | 9W | Remaining Year kWh |  | 1.1774 |  | IL TRM v9 | 5.5.8 | LED Screw Based Omnidirectional Bulbs | RS-LTG-LEDA-V10-210101 | RS | LTG | LEDA | V10-210101
Residential_Income Qualified_Community Kits_Electric_Lighting_Single-Family/Multifamily_LED Screw Based Omnidirectional Bulb_2025, Year 3 Install_43W_9W_kWh Saved per Unit | Residential_Income Qualified_Community Kits_Electric_Lighting_Single-Family/Multifamily_LED Screw Based Omnidirectional Bulb_2025, Year 3 Install_43W_9W | Residential | Income Qualified | Community Kits | Electric | Lighting | Single-Family/Multifamily | LED Screw Based Omnidirectional Bulb | 2025, Year 3 Install | 43W | 9W | kWh Saved per Unit |  | 0.44742 |  | IL TRM v9 | 5.5.8 | LED Screw Based Omnidirectional Bulbs | RS-LTG-LEDA-V10-210101 | RS | LTG | LEDA | V10-210101
Residential_Income Qualified_Community Kits_Electric_Lighting_Single-Family/Multifamily_LED Screw Based Omnidirectional Bulb_2025, Year 3 Install_43W_9W_Remaining Year kW | Residential_Income Qualified_Community Kits_Electric_Lighting_Single-Family/Multifamily_LED Screw Based Omnidirectional Bulb_2025, Year 3 Install_43W_9W | Residential | Income Qualified | Community Kits | Electric | Lighting | Single-Family/Multifamily | LED Screw Based Omnidirectional Bulb | 2025, Year 3 Install | 43W | 9W | Remaining Year kW |  | 0.00014492 |  | IL TRM v9 | 5.5.8 | LED Screw Based Omnidirectional Bulbs | RS-LTG-LEDA-V10-210101 | RS | LTG | LEDA | V10-210101
Residential_Income Qualified_Community Kits_Electric_Lighting_Single-Family/Multifamily_LED Screw Based Omnidirectional Bulb_2025, Year 3 Install_43W_9W_Coincident Peak kW Saved per Unit | Residential_Income Qualified_Community Kits_Electric_Lighting_Single-Family/Multifamily_LED Screw Based Omnidirectional Bulb_2025, Year 3 Install_43W_9W | Residential | Income Qualified | Community Kits | Electric | Lighting | Single-Family/Multifamily | LED Screw Based Omnidirectional Bulb | 2025, Year 3 Install | 43W | 9W | Coincident Peak kW Saved per Unit |  | 5.507e-05 |  | IL TRM v9 | 5.5.8 | LED Screw Based Omnidirectional Bulbs | RS-LTG-LEDA-V10-210101 | RS | LTG | LEDA | V10-210101
Residential_Income Qualified_Community Kits_Electric_Lighting_Single-Family/Multifamily_LED Screw Based Omnidirectional Bulb_2025, Year 3 Install_43W_9W_Remaining Life | Residential_Income Qualified_Community Kits_Electric_Lighting_Single-Family/Multifamily_LED Screw Based Omnidirectional Bulb_2025, Year 3 Install_43W_9W | Residential | Income Qualified | Community Kits | Electric | Lighting | Single-Family/Multifamily | LED Screw Based Omnidirectional Bulb | 2025, Year 3 Install | 43W | 9W | Remaining Life |  | 4 |  | IL TRM v9 | 5.5.8 | LED Screw Based Omnidirectional Bulbs | RS-LTG-LEDA-V10-210101 | RS | LTG | LEDA | V10-210101
Residential_Income Qualified_Community Kits_Electric_Lighting_Single-Family/Multifamily_LED Screw Based Omnidirectional Bulb_2025, Year 3 Install_43W_9W_Lifetime (years) | Residential_Income Qualified_Community Kits_Electric_Lighting_Single-Family/Multifamily_LED Screw Based Omnidirectional Bulb_2025, Year 3 Install_43W_9W | Residential | Income Qualified | Community Kits | Electric | Lighting | Single-Family/Multifamily | LED Screw Based Omnidirectional Bulb | 2025, Year 3 Install | 43W | 9W | Lifetime (years) |  | 10 |  | IL TRM v9 | 5.5.8 | LED Screw Based Omnidirectional Bulbs | RS-LTG-LEDA-V10-210101 | RS | LTG | LEDA | V10-210101
Residential_Income Qualified_Community Kits_Electric_Lighting_Single-Family/Multifamily_LED Screw Based Omnidirectional Bulb_2025, Year 3 Install_43W_9W_Incremental Cost | Residential_Income Qualified_Community Kits_Electric_Lighting_Single-Family/Multifamily_LED Screw Based Omnidirectional Bulb_2025, Year 3 Install_43W_9W | Residential | Income Qualified | Community Kits | Electric | Lighting | Single-Family/Multifamily | LED Screw Based Omnidirectional Bulb | 2025, Year 3 Install | 43W | 9W | Incremental Cost |  | 1.45 | Assumed 2020 and on | IL TRM v9 | 5.5.8 | LED Screw Based Omnidirectional Bulbs | RS-LTG-LEDA-V10-210101 | RS | LTG | LEDA | V10-210101
Residential_Income Qualified_Community Kits_Electric_Lighting_Single-Family/Multifamily_LED Screw Based Omnidirectional Bulb_2025, Year 3 Install_43W_9W_ | Residential_Income Qualified_Community Kits_Electric_Lighting_Single-Family/Multifamily_LED Screw Based Omnidirectional Bulb_2025, Year 3 Install_43W_9W | Residential | Income Qualified | Community Kits | Electric | Lighting | Single-Family/Multifamily | LED Screw Based Omnidirectional Bulb | 2025, Year 3 Install | 43W | 9W | [8 empty] | ERROR
Residential_Income Qualified_Community Kits_Electric_Water Heating_Single-Family/Multifamily_Low Flow Faucet Aerator_Electric DHW, Bath_0_0_CF | Residential_Income Qualified_Community Kits_Electric_Water Heating_Single-Family/Multifamily_Low Flow Faucet Aerator_Electric DHW, Bath_0_0 | Residential | Income Qualified | Community Kits | Electric | Water Heating | Single-Family/Multifamily | Low Flow Faucet Aerator | Electric DHW, Bath | 0 | 0 | CF |  | 0.022 |  | IL TRM v9 | 5.4.4 | Low Flow Faucet Aerators | RS-HWE-LFFA-V10-210101 | RS | HWE | LFFA | V10-210101
Residential_Income Qualified_Community Kits_Electric_Water Heating_Single-Family/Multifamily_Low Flow Faucet Aerator_Electric DHW, Bath_0_0_Efficient GPM | Residential_Income Qualified_Community Kits_Electric_Water Heating_Single-Family/Multifamily_Low Flow Faucet Aerator_Electric DHW, Bath_0_0 | Residential | Income Qualified | Community Kits | Electric | Water Heating | Single-Family/Multifamily | Low Flow Faucet Aerator | Electric DHW, Bath | 0 | 0 | Efficient GPM |  | 0.94 | Assumed Unknown TRM value | IL TRM v9 | 5.4.4 | Low Flow Faucet Aerators | RS-HWE-LFFA-V10-210101 | RS | HWE | LFFA | V10-210101
Residential_Income Qualified_Community Kits_Electric_Water Heating_Single-Family/Multifamily_Low Flow Faucet Aerator_Electric DHW, Bath_0_0_Baseline GPM | Residential_Income Qualified_Community Kits_Electric_Water Heating_Single-Family/Multifamily_Low Flow Faucet Aerator_Electric DHW, Bath_0_0 | Residential | Income Qualified | Community Kits | Electric | Water Heating | Single-Family/Multifamily | Low Flow Faucet Aerator | Electric DHW, Bath | 0 | 0 | Baseline GPM |  | 1.58 | Assumed Unknown TRM value | IL TRM v9 | 5.4.4 | Low Flow Faucet Aerators | RS-HWE-LFFA-V10-210101 | RS | HWE | LFFA | V10-210101
Residential_Income Qualified_Community Kits_Electric_Water Heating_Single-Family/Multifamily_Low Flow Faucet Aerator_Electric DHW, Bath_0_0_% of Electric Water Heating | Residential_Income Qualified_Community Kits_Electric_Water Heating_Single-Family/Multifamily_Low Flow Faucet Aerator_Electric DHW, Bath_0_0 | Residential | Income Qualified | Community Kits | Electric | Water Heating | Single-Family/Multifamily | Low Flow Faucet Aerator | Electric DHW, Bath | 0 | 0 | % of Electric Water Heating |  | 1 |  | IL TRM v9 | 5.4.4 | Low Flow Faucet Aerators | RS-HWE-LFFA-V10-210101 | RS | HWE | LFFA | V10-210101
Residential_Income Qualified_Community Kits_Electric_Water Heating_Single-Family/Multifamily_Low Flow Faucet Aerator_Electric DHW, Bath_0_0_Minute per Person Per Day | Residential_Income Qualified_Community Kits_Electric_Water Heating_Single-Family/Multifamily_Low Flow Faucet Aerator_Electric DHW, Bath_0_0 | Residential | Income Qualified | Community Kits | Electric | Water Heating | Single-Family/Multifamily | Low Flow Faucet Aerator | Electric DHW, Bath | 0 | 0 | Minute per Person Per Day |  | 8.3 | Assumed Unknown TRM value | IL TRM v9 | 5.4.4 | Low Flow Faucet Aerators | RS-HWE-LFFA-V10-210101 | RS | HWE | LFFA | V10-210101
Residential_Income Qualified_Community Kits_Electric_Water Heating_Single-Family/Multifamily_Low Flow Faucet Aerator_Electric DHW, Bath_0_0_People per Household | Residential_Income Qualified_Community Kits_Electric_Water Heating_Single-Family/Multifamily_Low Flow Faucet Aerator_Electric DHW, Bath_0_0 | Residential | Income Qualified | Community Kits | Electric | Water Heating | Single-Family/Multifamily | Low Flow Faucet Aerator | Electric DHW, Bath | 0 | 0 | People per Household |  | 2.42 | Assumed Unknown TRM value | IL TRM v9 | 5.4.4 | Low Flow Faucet Aerators | RS-HWE-LFFA-V10-210101 | RS | HWE | LFFA | V10-210101
Residential_Income Qualified_Community Kits_Electric_Water Heating_Single-Family/Multifamily_Low Flow Faucet Aerator_Electric DHW, Bath_0_0_Day in Year | Residential_Income Qualified_Community Kits_Electric_Water Heating_Single-Family/Multifamily_Low Flow Faucet Aerator_Electric DHW, Bath_0_0 | Residential | Income Qualified | Community Kits | Electric | Water Heating | Single-Family/Multifamily | Low Flow Faucet Aerator | Electric DHW, Bath | 0 | 0 | Day in Year |  | 365.25 |  | IL TRM v9 | 5.4.4 | Low Flow Faucet Aerators | RS-HWE-LFFA-V10-210101 | RS | HWE | LFFA | V10-210101
Residential_Income Qualified_Community Kits_Electric_Water Heating_Single-Family/Multifamily_Low Flow Faucet Aerator_Electric DHW, Bath_0_0_Drain Factor | Residential_Income Qualified_Community Kits_Electric_Water Heating_Single-Family/Multifamily_Low Flow Faucet Aerator_Electric DHW, Bath_0_0 | Residential | Income Qualified | Community Kits | Electric | Water Heating | Single-Family/Multifamily | Low Flow Faucet Aerator | Electric DHW, Bath | 0 | 0 | Drain Factor |  | 0.795 | Assumed Unknown TRM value | IL TRM v9 | 5.4.4 | Low Flow Faucet Aerators | RS-HWE-LFFA-V10-210101 | RS | HWE | LFFA | V10-210101
Residential_Income Qualified_Community Kits_Electric_Water Heating_Single-Family/Multifamily_Low Flow Faucet Aerator_Electric DHW, Bath_0_0_Faucets per household | Residential_Income Qualified_Community Kits_Electric_Water Heating_Single-Family/Multifamily_Low Flow Faucet Aerator_Electric DHW, Bath_0_0 | Residential | Income Qualified | Community Kits | Electric | Water Heating | Single-Family/Multifamily | Low Flow Faucet Aerator | Electric DHW, Bath | 0 | 0 | Faucets per household |  | 3.42 | Assumed Unknown TRM value | IL TRM v9 | 5.4.4 | Low Flow Faucet Aerators | RS-HWE-LFFA-V10-210101 | RS | HWE | LFFA | V10-210101
Residential_Income Qualified_Community Kits_Electric_Water Heating_Single-Family/Multifamily_Low Flow Faucet Aerator_Electric DHW, Bath_0_0_Specific Weight of Water | Residential_Income Qualified_Community Kits_Electric_Water Heating_Single-Family/Multifamily_Low Flow Faucet Aerator_Electric DHW, Bath_0_0 | Residential | Income Qualified | Community Kits | Electric | Water Heating | Single-Family/Multifamily | Low Flow Faucet Aerator | Electric DHW, Bath | 0 | 0 | Specific Weight of Water |  | 8.33 |  | IL TRM v9 | 5.4.4 | Low Flow Faucet Aerators | RS-HWE-LFFA-V10-210101 | RS | HWE | LFFA | V10-210101
Residential_Income Qualified_Community Kits_Electric_Water Heating_Single-Family/Multifamily_Low Flow Faucet Aerator_Electric DHW, Bath_0_0_Tank Temperature | Residential_Income Qualified_Community Kits_Electric_Water Heating_Single-Family/Multifamily_Low Flow Faucet Aerator_Electric DHW, Bath_0_0 | Residential | Income Qualified | Community Kits | Electric | Water Heating | Single-Family/Multifamily | Low Flow Faucet Aerator | Electric DHW, Bath | 0 | 0 | Tank Temperature |  | 91 | Assumed Unknown TRM value | IL TRM v9 | 5.4.4 | Low Flow Faucet Aerators | RS-HWE-LFFA-V10-210101 | RS | HWE | LFFA | V10-210101
Residential_Income Qualified_Community Kits_Electric_Water Heating_Single-Family/Multifamily_Low Flow Faucet Aerator_Electric DHW, Bath_0_0_Incoming Water Temperature | Residential_Income Qualified_Community Kits_Electric_Water Heating_Single-Family/Multifamily_Low Flow Faucet Aerator_Electric DHW, Bath_0_0 | Residential | Income Qualified | Community Kits | Electric | Water Heating | Single-Family/Multifamily | Low Flow Faucet Aerator | Electric DHW, Bath | 0 | 0 | Incoming Water Temperature |  | 50.7 |  | IL TRM v9 | 5.4.4 | Low Flow Faucet Aerators | RS-HWE-LFFA-V10-210101 | RS | HWE | LFFA | V10-210101
Residential_Income Qualified_Community Kits_Electric_Water Heating_Single-Family/Multifamily_Low Flow Faucet Aerator_Electric DHW, Bath_0_0_Heat Capacity of Water | Residential_Income Qualified_Community Kits_Electric_Water Heating_Single-Family/Multifamily_Low Flow Faucet Aerator_Electric DHW, Bath_0_0 | Residential | Income Qualified | Community Kits | Electric | Water Heating | Single-Family/Multifamily | Low Flow Faucet Aerator | Electric DHW, Bath | 0 | 0 | Heat Capacity of Water |  | 1 |  | IL TRM v9 | 5.4.4 | Low Flow Faucet Aerators | RS-HWE-LFFA-V10-210101 | RS | HWE | LFFA | V10-210101
Residential_Income Qualified_Community Kits_Electric_Water Heating_Single-Family/Multifamily_Low Flow Faucet Aerator_Electric DHW, Bath_0_0_Conversion from Btu to kWh | Residential_Income Qualified_Community Kits_Electric_Water Heating_Single-Family/Multifamily_Low Flow Faucet Aerator_Electric DHW, Bath_0_0 | Residential | Income Qualified | Community Kits | Electric | Water Heating | Single-Family/Multifamily | Low Flow Faucet Aerator | Electric DHW, Bath | 0 | 0 | Conversion from Btu to kWh |  | 3412 |  | IL TRM v9 | 5.4.4 | Low Flow Faucet Aerators | RS-HWE-LFFA-V10-210101 | RS | HWE | LFFA | V10-210101
Residential_Income Qualified_Community Kits_Electric_Water Heating_Single-Family/Multifamily_Low Flow Faucet Aerator_Electric DHW, Bath_0_0_Recovery Efficiency of Electric Hot Water Heater | Residential_Income Qualified_Community Kits_Electric_Water Heating_Single-Family/Multifamily_Low Flow Faucet Aerator_Electric DHW, Bath_0_0 | Residential | Income Qualified | Community Kits | Electric | Water Heating | Single-Family/Multifamily | Low Flow Faucet Aerator | Electric DHW, Bath | 0 | 0 | Recovery Efficiency of Electric Hot Water Heater |  | 0.98 |  | IL TRM v9 | 5.4.4 | Low Flow Faucet Aerators | RS-HWE-LFFA-V10-210101 | RS | HWE | LFFA | V10-210101
Residential_Income Qualified_Community Kits_Electric_Water Heating_Single-Family/Multifamily_Low Flow Faucet Aerator_Electric DHW, Bath_0_0_Recovery Efficiency of Gas Hot Water Heater | Residential_Income Qualified_Community Kits_Electric_Water Heating_Single-Family/Multifamily_Low Flow Faucet Aerator_Electric DHW, Bath_0_0 | Residential | Income Qualified | Community Kits | Electric | Water Heating | Single-Family/Multifamily | Low Flow Faucet Aerator | Electric DHW, Bath | 0 | 0 | Recovery Efficiency of Gas Hot Water Heater |  | 0.78 |  | IL TRM v9 | 5.4.4 | Low Flow Faucet Aerators | RS-HWE-LFFA-V10-210101 | RS | HWE | LFFA | V10-210101
Residential_Income Qualified_Community Kits_Electric_Water Heating_Single-Family/Multifamily_Low Flow Faucet Aerator_Electric DHW, Bath_0_0_kWh per Gallon of Water Used | Residential_Income Qualified_Community Kits_Electric_Water Heating_Single-Family/Multifamily_Low Flow Faucet Aerator_Electric DHW, Bath_0_0 | Residential | Income Qualified | Community Kits | Electric | Water Heating | Single-Family/Multifamily | Low Flow Faucet Aerator | Electric DHW, Bath | 0 | 0 | kWh per Gallon of Water Used |  | 0.1004 |  | IL TRM v9 | 5.4.4 | Low Flow Faucet Aerators | RS-HWE-LFFA-V10-210101 | RS | HWE | LFFA | V10-210101
Residential_Income Qualified_Community Kits_Electric_Water Heating_Single-Family/Multifamily_Low Flow Faucet Aerator_Electric DHW, Bath_0_0_Therms per Gallon of Water Used | Residential_Income Qualified_Community Kits_Electric_Water Heating_Single-Family/Multifamily_Low Flow Faucet Aerator_Electric DHW, Bath_0_0 | Residential | Income Qualified | Community Kits | Electric | Water Heating | Single-Family/Multifamily | Low Flow Faucet Aerator | Electric DHW, Bath | 0 | 0 | Therms per Gallon of Water Used |  | 0.0043038 |  | IL TRM v9 | 5.4.4 | Low Flow Faucet Aerators | RS-HWE-LFFA-V10-210101 | RS | HWE | LFFA | V10-210101
Residential_Income Qualified_Community Kits_Electric_Water Heating_Single-Family/Multifamily_Low Flow Faucet Aerator_Electric DHW, Bath_0_0_Total Water Energy Factor | Residential_Income Qualified_Community Kits_Electric_Water Heating_Single-Family/Multifamily_Low Flow Faucet Aerator_Electric DHW, Bath_0_0 | Residential | Income Qualified | Community Kits | Electric | Water Heating | Single-Family/Multifamily | Low Flow Faucet Aerator | Electric DHW, Bath | 0 | 0 | Total Water Energy Factor |  | 5010 |  | IL TRM v9 | 5.4.4 | Low Flow Faucet Aerators | RS-HWE-LFFA-V10-210101 | RS | HWE | LFFA | V10-210101
Residential_Income Qualified_Community Kits_Electric_Water Heating_Single-Family/Multifamily_Low Flow Faucet Aerator_Electric DHW, Bath_0_0_ISR | Residential_Income Qualified_Community Kits_Electric_Water Heating_Single-Family/Multifamily_Low Flow Faucet Aerator_Electric DHW, Bath_0_0 | Residential | Income Qualified | Community Kits | Electric | Water Heating | Single-Family/Multifamily | Low Flow Faucet Aerator | Electric DHW, Bath | 0 | 0 | ISR |  | 0.45 | Community Distributed Kit | IL TRM v9 | 5.4.4 | Low Flow Faucet Aerators | RS-HWE-LFFA-V10-210101 | RS | HWE | LFFA | V10-210101
Residential_Income Qualified_Community Kits_Electric_Water Heating_Single-Family/Multifamily_Low Flow Faucet Aerator_Electric DHW, Bath_0_0_Hours of Use | Residential_Income Qualified_Community Kits_Electric_Water Heating_Single-Family/Multifamily_Low Flow Faucet Aerator_Electric DHW, Bath_0_0 | Residential | Income Qualified | Community Kits | Electric | Water Heating | Single-Family/Multifamily | Low Flow Faucet Aerator | Electric DHW, Bath | 0 | 0 | Hours of Use |  | 55 | Single-Family, Unknown Location | IL TRM v9 | 5.4.4 | Low Flow Faucet Aerators | RS-HWE-LFFA-V10-210101 | RS | HWE | LFFA | V10-210101
Residential_Income Qualified_Community Kits_Electric_Water Heating_Single-Family/Multifamily_Low Flow Faucet Aerator_Electric DHW, Bath_0_0_Water Savings (gal) | Residential_Income Qualified_Community Kits_Electric_Water Heating_Single-Family/Multifamily_Low Flow Faucet Aerator_Electric DHW, Bath_0_0 | Residential | Income Qualified | Community Kits | Electric | Water Heating | Single-Family/Multifamily | Low Flow Faucet Aerator | Electric DHW, Bath | 0 | 0 | Water Savings (gal) |  | 491.1534 |  | IL TRM v9 | 5.4.4 | Low Flow Faucet Aerators | RS-HWE-LFFA-V10-210101 | RS | HWE | LFFA | V10-210101
Residential_Income Qualified_Community Kits_Electric_Water Heating_Single-Family/Multifamily_Low Flow Faucet Aerator_Electric DHW, Bath_0_0_Waste Water Savings (kWh) | Residential_Income Qualified_Community Kits_Electric_Water Heating_Single-Family/Multifamily_Low Flow Faucet Aerator_Electric DHW, Bath_0_0 | Residential | Income Qualified | Community Kits | Electric | Water Heating | Single-Family/Multifamily | Low Flow Faucet Aerator | Electric DHW, Bath | 0 | 0 | Waste Water Savings (kWh) |  | 2.4607 |  | IL TRM v9 | 5.4.4 | Low Flow Faucet Aerators | RS-HWE-LFFA-V10-210101 | RS | HWE | LFFA | V10-210101
Residential_Income Qualified_Community Kits_Electric_Water Heating_Single-Family/Multifamily_Low Flow Faucet Aerator_Electric DHW, Bath_0_0_kWh Saved per Unit | Residential_Income Qualified_Community Kits_Electric_Water Heating_Single-Family/Multifamily_Low Flow Faucet Aerator_Electric DHW, Bath_0_0 | Residential | Income Qualified | Community Kits | Electric | Water Heating | Single-Family/Multifamily | Low Flow Faucet Aerator | Electric DHW, Bath | 0 | 0 | kWh Saved per Unit |  | 49.3097 |  | IL TRM v9 | 5.4.4 | Low Flow Faucet Aerators | RS-HWE-LFFA-V10-210101 | RS | HWE | LFFA | V10-210101
Residential_Income Qualified_Community Kits_Electric_Water Heating_Single-Family/Multifamily_Low Flow Faucet Aerator_Electric DHW, Bath_0_0_Secondary Water kWh Saved per Unit | Residential_Income Qualified_Community Kits_Electric_Water Heating_Single-Family/Multifamily_Low Flow Faucet Aerator_Electric DHW, Bath_0_0 | Residential | Income Qualified | Community Kits | Electric | Water Heating | Single-Family/Multifamily | Low Flow Faucet Aerator | Electric DHW, Bath | 0 | 0 | Secondary Water kWh Saved per Unit |  | 2.4607 |  | IL TRM v9 | 5.4.4 | Low Flow Faucet Aerators | RS-HWE-LFFA-V10-210101 | RS | HWE | LFFA | V10-210101
Residential_Income Qualified_Community Kits_Electric_Water Heating_Single-Family/Multifamily_Low Flow Faucet Aerator_Electric DHW, Bath_0_0_Coincident Peak kW Saved per Unit | Residential_Income Qualified_Community Kits_Electric_Water Heating_Single-Family/Multifamily_Low Flow Faucet Aerator_Electric DHW, Bath_0_0 | Residential | Income Qualified | Community Kits | Electric | Water Heating | Single-Family/Multifamily | Low Flow Faucet Aerator | Electric DHW, Bath | 0 | 0 | Coincident Peak kW Saved per Unit |  | 0.01874 |  | IL TRM v9 | 5.4.4 | Low Flow Faucet Aerators | RS-HWE-LFFA-V10-210101 | RS | HWE | LFFA | V10-210101
Residential_Income Qualified_Community Kits_Electric_Water Heating_Single-Family/Multifamily_Low Flow Faucet Aerator_Electric DHW, Bath_0_0_Therms Saved per Unit | Residential_Income Qualified_Community Kits_Electric_Water Heating_Single-Family/Multifamily_Low Flow Faucet Aerator_Electric DHW, Bath_0_0 | Residential | Income Qualified | Community Kits | Electric | Water Heating | Single-Family/Multifamily | Low Flow Faucet Aerator | Electric DHW, Bath | 0 | 0 | Therms Saved per Unit |  | 0 |  | IL TRM v9 | 5.4.4 | Low Flow Faucet Aerators | RS-HWE-LFFA-V10-210101 | RS | HWE | LFFA | V10-210101
Residential_Income Qualified_Community Kits_Electric_Water Heating_Single-Family/Multifamily_Low Flow Faucet Aerator_Electric DHW, Bath_0_0_Gal Saved per Unit | Residential_Income Qualified_Community Kits_Electric_Water Heating_Single-Family/Multifamily_Low Flow Faucet Aerator_Electric DHW, Bath_0_0 | Residential | Income Qualified | Community Kits | Electric | Water Heating | Single-Family/Multifamily | Low Flow Faucet Aerator | Electric DHW, Bath | 0 | 0 | Gal Saved per Unit |  | 491.1534 |  | IL TRM v9 | 5.4.4 | Low Flow Faucet Aerators | RS-HWE-LFFA-V10-210101 | RS | HWE | LFFA | V10-210101
Residential_Income Qualified_Community Kits_Electric_Water Heating_Single-Family/Multifamily_Low Flow Faucet Aerator_Electric DHW, Bath_0_0_Lifetime (years) | Residential_Income Qualified_Community Kits_Electric_Water Heating_Single-Family/Multifamily_Low Flow Faucet Aerator_Electric DHW, Bath_0_0 | Residential | Income Qualified | Community Kits | Electric | Water Heating | Single-Family/Multifamily | Low Flow Faucet Aerator | Electric DHW, Bath | 0 | 0 | Lifetime (years) |  | 10 |  | IL TRM v9 | 5.4.4 | Low Flow Faucet Aerators | RS-HWE-LFFA-V10-210101 | RS | HWE | LFFA | V10-210101
Residential_Income Qualified_Community Kits_Electric_Water Heating_Single-Family/Multifamily_Low Flow Faucet Aerator_Electric DHW, Bath_0_0_Incremental Cost | Residential_Income Qualified_Community Kits_Electric_Water Heating_Single-Family/Multifamily_Low Flow Faucet Aerator_Electric DHW, Bath_0_0 | Residential | Income Qualified | Community Kits | Electric | Water Heating | Single-Family/Multifamily | Low Flow Faucet Aerator | Electric DHW, Bath | 0 | 0 | Incremental Cost |  | 8 | Assumed Direct Install | IL TRM v9 | 5.4.4 | Low Flow Faucet Aerators | RS-HWE-LFFA-V10-210101 | RS | HWE | LFFA | V10-210101
Residential_Income Qualified_Community Kits_Electric_Water Heating_Single-Family/Multifamily_Low Flow Faucet Aerator_Electric DHW, Bath_0_0_ | Residential_Income Qualified_Community Kits_Electric_Water Heating_Single-Family/Multifamily_Low Flow Faucet Aerator_Electric DHW, Bath_0_0 | Residential | Income Qualified | Community Kits | Electric | Water Heating | Single-Family/Multifamily | Low Flow Faucet Aerator | Electric DHW, Bath | 0 | 0 | [8 empty] | ERROR
Residential_Income Qualified_Community Kits_Natural Gas_Water Heating_Single-Family/Multifamily_Low Flow Faucet Aerator_Natural Gas DHW, Bath_0_0_CF | Residential_Income Qualified_Community Kits_Natural Gas_Water Heating_Single-Family/Multifamily_Low Flow Faucet Aerator_Natural Gas DHW, Bath_0_0 | Residential | Income Qualified | Community Kits | Natural Gas | Water Heating | Single-Family/Multifamily | Low Flow Faucet Aerator | Natural Gas DHW, Bath | 0 | 0 | CF |  | 0.022 |  | IL TRM v9 | 5.4.4 | Low Flow Faucet Aerators | RS-HWE-LFFA-V10-210101 | RS | HWE | LFFA | V10-210101
Residential_Income Qualified_Community Kits_Natural Gas_Water Heating_Single-Family/Multifamily_Low Flow Faucet Aerator_Natural Gas DHW, Bath_0_0_Efficient GPM | Residential_Income Qualified_Community Kits_Natural Gas_Water Heating_Single-Family/Multifamily_Low Flow Faucet Aerator_Natural Gas DHW, Bath_0_0 | Residential | Income Qualified | Community Kits | Natural Gas | Water Heating | Single-Family/Multifamily | Low Flow Faucet Aerator | Natural Gas DHW, Bath | 0 | 0 | Efficient GPM |  | 0.94 | Assumed Unknown TRM value | IL TRM v9 | 5.4.4 | Low Flow Faucet Aerators | RS-HWE-LFFA-V10-210101 | RS | HWE | LFFA | V10-210101
Residential_Income Qualified_Community Kits_Natural Gas_Water Heating_Single-Family/Multifamily_Low Flow Faucet Aerator_Natural Gas DHW, Bath_0_0_Baseline GPM | Residential_Income Qualified_Community Kits_Natural Gas_Water Heating_Single-Family/Multifamily_Low Flow Faucet Aerator_Natural Gas DHW, Bath_0_0 | Residential | Income Qualified | Community Kits | Natural Gas | Water Heating | Single-Family/Multifamily | Low Flow Faucet Aerator | Natural Gas DHW, Bath | 0 | 0 | Baseline GPM |  | 1.58 | Assumed Unknown TRM value | IL TRM v9 | 5.4.4 | Low Flow Faucet Aerators | RS-HWE-LFFA-V10-210101 | RS | HWE | LFFA | V10-210101
Residential_Income Qualified_Community Kits_Natural Gas_Water Heating_Single-Family/Multifamily_Low Flow Faucet Aerator_Natural Gas DHW, Bath_0_0_% of Electric Water Heating | Residential_Income Qualified_Community Kits_Natural Gas_Water Heating_Single-Family/Multifamily_Low Flow Faucet Aerator_Natural Gas DHW, Bath_0_0 | Residential | Income Qualified | Community Kits | Natural Gas | Water Heating | Single-Family/Multifamily | Low Flow Faucet Aerator | Natural Gas DHW, Bath | 0 | 0 | % of Electric Water Heating |  | 0 |  | IL TRM v9 | 5.4.4 | Low Flow Faucet Aerators | RS-HWE-LFFA-V10-210101 | RS | HWE | LFFA | V10-210101
Residential_Income Qualified_Community Kits_Natural Gas_Water Heating_Single-Family/Multifamily_Low Flow Faucet Aerator_Natural Gas DHW, Bath_0_0_Minute per Person Per Day | Residential_Income Qualified_Community Kits_Natural Gas_Water Heating_Single-Family/Multifamily_Low Flow Faucet Aerator_Natural Gas DHW, Bath_0_0 | Residential | Income Qualified | Community Kits | Natural Gas | Water Heating | Single-Family/Multifamily | Low Flow Faucet Aerator | Natural Gas DHW, Bath | 0 | 0 | Minute per Person Per Day |  | 8.3 | Assumed Unknown TRM value | IL TRM v9 | 5.4.4 | Low Flow Faucet Aerators | RS-HWE-LFFA-V10-210101 | RS | HWE | LFFA | V10-210101
Residential_Income Qualified_Community Kits_Natural Gas_Water Heating_Single-Family/Multifamily_Low Flow Faucet Aerator_Natural Gas DHW, Bath_0_0_People per Household | Residential_Income Qualified_Community Kits_Natural Gas_Water Heating_Single-Family/Multifamily_Low Flow Faucet Aerator_Natural Gas DHW, Bath_0_0 | Residential | Income Qualified | Community Kits | Natural Gas | Water Heating | Single-Family/Multifamily | Low Flow Faucet Aerator | Natural Gas DHW, Bath | 0 | 0 | People per Household |  | 2.42 | Assumed Unknown TRM value | IL TRM v9 | 5.4.4 | Low Flow Faucet Aerators | RS-HWE-LFFA-V10-210101 | RS | HWE | LFFA | V10-210101
Residential_Income Qualified_Community Kits_Natural Gas_Water Heating_Single-Family/Multifamily_Low Flow Faucet Aerator_Natural Gas DHW, Bath_0_0_Day in Year | Residential_Income Qualified_Community Kits_Natural Gas_Water Heating_Single-Family/Multifamily_Low Flow Faucet Aerator_Natural Gas DHW, Bath_0_0 | Residential | Income Qualified | Community Kits | Natural Gas | Water Heating | Single-Family/Multifamily | Low Flow Faucet Aerator | Natural Gas DHW, Bath | 0 | 0 | Day in Year |  | 365.25 |  | IL TRM v9 | 5.4.4 | Low Flow Faucet Aerators | RS-HWE-LFFA-V10-210101 | RS | HWE | LFFA | V10-210101
Residential_Income Qualified_Community Kits_Natural Gas_Water Heating_Single-Family/Multifamily_Low Flow Faucet Aerator_Natural Gas DHW, Bath_0_0_Drain Factor | Residential_Income Qualified_Community Kits_Natural Gas_Water Heating_Single-Family/Multifamily_Low Flow Faucet Aerator_Natural Gas DHW, Bath_0_0 | Residential | Income Qualified | Community Kits | Natural Gas | Water Heating | Single-Family/Multifamily | Low Flow Faucet Aerator | Natural Gas DHW, Bath | 0 | 0 | Drain Factor |  | 0.795 | Assumed Unknown TRM value | IL TRM v9 | 5.4.4 | Low Flow Faucet Aerators | RS-HWE-LFFA-V10-210101 | RS | HWE | LFFA | V10-210101
Residential_Income Qualified_Community Kits_Natural Gas_Water Heating_Single-Family/Multifamily_Low Flow Faucet Aerator_Natural Gas DHW, Bath_0_0_Faucets per household | Residential_Income Qualified_Community Kits_Natural Gas_Water Heating_Single-Family/Multifamily_Low Flow Faucet Aerator_Natural Gas DHW, Bath_0_0 | Residential | Income Qualified | Community Kits | Natural Gas | Water Heating | Single-Family/Multifamily | Low Flow Faucet Aerator | Natural Gas DHW, Bath | 0 | 0 | Faucets per household |  | 3.42 | Assumed Unknown TRM value | IL TRM v9 | 5.4.4 | Low Flow Faucet Aerators | RS-HWE-LFFA-V10-210101 | RS | HWE | LFFA | V10-210101
Residential_Income Qualified_Community Kits_Natural Gas_Water Heating_Single-Family/Multifamily_Low Flow Faucet Aerator_Natural Gas DHW, Bath_0_0_Specific Weight of Water | Residential_Income Qualified_Community Kits_Natural Gas_Water Heating_Single-Family/Multifamily_Low Flow Faucet Aerator_Natural Gas DHW, Bath_0_0 | Residential | Income Qualified | Community Kits | Natural Gas | Water Heating | Single-Family/Multifamily | Low Flow Faucet Aerator | Natural Gas DHW, Bath | 0 | 0 | Specific Weight of Water |  | 8.33 |  | IL TRM v9 | 5.4.4 | Low Flow Faucet Aerators | RS-HWE-LFFA-V10-210101 | RS | HWE | LFFA | V10-210101
Residential_Income Qualified_Community Kits_Natural Gas_Water Heating_Single-Family/Multifamily_Low Flow Faucet Aerator_Natural Gas DHW, Bath_0_0_Tank Temperature | Residential_Income Qualified_Community Kits_Natural Gas_Water Heating_Single-Family/Multifamily_Low Flow Faucet Aerator_Natural Gas DHW, Bath_0_0 | Residential | Income Qualified | Community Kits | Natural Gas | Water Heating | Single-Family/Multifamily | Low Flow Faucet Aerator | Natural Gas DHW, Bath | 0 | 0 | Tank Temperature |  | 91 | Assumed Unknown TRM value | IL TRM v9 | 5.4.4 | Low Flow Faucet Aerators | RS-HWE-LFFA-V10-210101 | RS | HWE | LFFA | V10-210101
Residential_Income Qualified_Community Kits_Natural Gas_Water Heating_Single-Family/Multifamily_Low Flow Faucet Aerator_Natural Gas DHW, Bath_0_0_Incoming Water Temperature | Residential_Income Qualified_Community Kits_Natural Gas_Water Heating_Single-Family/Multifamily_Low Flow Faucet Aerator_Natural Gas DHW, Bath_0_0 | Residential | Income Qualified | Community Kits | Natural Gas | Water Heating | Single-Family/Multifamily | Low Flow Faucet Aerator | Natural Gas DHW, Bath | 0 | 0 | Incoming Water Temperature |  | 50.7 |  | IL TRM v9 | 5.4.4 | Low Flow Faucet Aerators | RS-HWE-LFFA-V10-210101 | RS | HWE | LFFA | V10-210101
Residential_Income Qualified_Community Kits_Natural Gas_Water Heating_Single-Family/Multifamily_Low Flow Faucet Aerator_Natural Gas DHW, Bath_0_0_Heat Capacity of Water | Residential_Income Qualified_Community Kits_Natural Gas_Water Heating_Single-Family/Multifamily_Low Flow Faucet Aerator_Natural Gas DHW, Bath_0_0 | Residential | Income Qualified | Community Kits | Natural Gas | Water Heating | Single-Family/Multifamily | Low Flow Faucet Aerator | Natural Gas DHW, Bath | 0 | 0 | Heat Capacity of Water |  | 1 |  | IL TRM v9 | 5.4.4 | Low Flow Faucet Aerators | RS-HWE-LFFA-V10-210101 | RS | HWE | LFFA | V10-210101
Residential_Income Qualified_Community Kits_Natural Gas_Water Heating_Single-Family/Multifamily_Low Flow Faucet Aerator_Natural Gas DHW, Bath_0_0_Conversion from Btu to kWh | Residential_Income Qualified_Community Kits_Natural Gas_Water Heating_Single-Family/Multifamily_Low Flow Faucet Aerator_Natural Gas DHW, Bath_0_0 | Residential | Income Qualified | Community Kits | Natural Gas | Water Heating | Single-Family/Multifamily | Low Flow Faucet Aerator | Natural Gas DHW, Bath | 0 | 0 | Conversion from Btu to kWh |  | 3412 |  | IL TRM v9 | 5.4.4 | Low Flow Faucet Aerators | RS-HWE-LFFA-V10-210101 | RS | HWE | LFFA | V10-210101
Residential_Income Qualified_Community Kits_Natural Gas_Water Heating_Single-Family/Multifamily_Low Flow Faucet Aerator_Natural Gas DHW, Bath_0_0_Recovery Efficiency of Electric Hot Water Heater | Residential_Income Qualified_Community Kits_Natural Gas_Water Heating_Single-Family/Multifamily_Low Flow Faucet Aerator_Natural Gas DHW, Bath_0_0 | Residential | Income Qualified | Community Kits | Natural Gas | Water Heating | Single-Family/Multifamily | Low Flow Faucet Aerator | Natural Gas DHW, Bath | 0 | 0 | Recovery Efficiency of Electric Hot Water Heater |  | 0.98 |  | IL TRM v9 | 5.4.4 | Low Flow Faucet Aerators | RS-HWE-LFFA-V10-210101 | RS | HWE | LFFA | V10-210101
Residential_Income Qualified_Community Kits_Natural Gas_Water Heating_Single-Family/Multifamily_Low Flow Faucet Aerator_Natural Gas DHW, Bath_0_0_Recovery Efficiency of Gas Hot Water Heater | Residential_Income Qualified_Community Kits_Natural Gas_Water Heating_Single-Family/Multifamily_Low Flow Faucet Aerator_Natural Gas DHW, Bath_0_0 | Residential | Income Qualified | Community Kits | Natural Gas | Water Heating | Single-Family/Multifamily | Low Flow Faucet Aerator | Natural Gas DHW, Bath | 0 | 0 | Recovery Efficiency of Gas Hot Water Heater |  | 0.78 |  | IL TRM v9 | 5.4.4 | Low Flow Faucet Aerators | RS-HWE-LFFA-V10-210101 | RS | HWE | LFFA | V10-210101
Residential_Income Qualified_Community Kits_Natural Gas_Water Heating_Single-Family/Multifamily_Low Flow Faucet Aerator_Natural Gas DHW, Bath_0_0_kWh per Gallon of Water Used | Residential_Income Qualified_Community Kits_Natural Gas_Water Heating_Single-Family/Multifamily_Low Flow Faucet Aerator_Natural Gas DHW, Bath_0_0 | Residential | Income Qualified | Community Kits | Natural Gas | Water Heating | Single-Family/Multifamily | Low Flow Faucet Aerator | Natural Gas DHW, Bath | 0 | 0 | kWh per Gallon of Water Used |  | 0.1004 |  | IL TRM v9 | 5.4.4 | Low Flow Faucet Aerators | RS-HWE-LFFA-V10-210101 | RS | HWE | LFFA | V10-210101
Residential_Income Qualified_Community Kits_Natural Gas_Water Heating_Single-Family/Multifamily_Low Flow Faucet Aerator_Natural Gas DHW, Bath_0_0_Therms per Gallon of Water Used | Residential_Income Qualified_Community Kits_Natural Gas_Water Heating_Single-Family/Multifamily_Low Flow Faucet Aerator_Natural Gas DHW, Bath_0_0 | Residential | Income Qualified | Community Kits | Natural Gas | Water Heating | Single-Family/Multifamily | Low Flow Faucet Aerator | Natural Gas DHW, Bath | 0 | 0 | Therms per Gallon of Water Used |  | 0.0043038 |  | IL TRM v9 | 5.4.4 | Low Flow Faucet Aerators | RS-HWE-LFFA-V10-210101 | RS | HWE | LFFA | V10-210101
Residential_Income Qualified_Community Kits_Natural Gas_Water Heating_Single-Family/Multifamily_Low Flow Faucet Aerator_Natural Gas DHW, Bath_0_0_Total Water Energy Factor | Residential_Income Qualified_Community Kits_Natural Gas_Water Heating_Single-Family/Multifamily_Low Flow Faucet Aerator_Natural Gas DHW, Bath_0_0 | Residential | Income Qualified | Community Kits | Natural Gas | Water Heating | Single-Family/Multifamily | Low Flow Faucet Aerator | Natural Gas DHW, Bath | 0 | 0 | Total Water Energy Factor |  | 5010 |  | IL TRM v9 | 5.4.4 | Low Flow Faucet Aerators | RS-HWE-LFFA-V10-210101 | RS | HWE | LFFA | V10-210101
Residential_Income Qualified_Community Kits_Natural Gas_Water Heating_Single-Family/Multifamily_Low Flow Faucet Aerator_Natural Gas DHW, Bath_0_0_ISR | Residential_Income Qualified_Community Kits_Natural Gas_Water Heating_Single-Family/Multifamily_Low Flow Faucet Aerator_Natural Gas DHW, Bath_0_0 | Residential | Income Qualified | Community Kits | Natural Gas | Water Heating | Single-Family/Multifamily | Low Flow Faucet Aerator | Natural Gas DHW, Bath | 0 | 0 | ISR |  | 0.45 | Community Distributed Kit | IL TRM v9 | 5.4.4 | Low Flow Faucet Aerators | RS-HWE-LFFA-V10-210101 | RS | HWE | LFFA | V10-210101
Residential_Income Qualified_Community Kits_Natural Gas_Water Heating_Single-Family/Multifamily_Low Flow Faucet Aerator_Natural Gas DHW, Bath_0_0_Hours of Use | Residential_Income Qualified_Community Kits_Natural Gas_Water Heating_Single-Family/Multifamily_Low Flow Faucet Aerator_Natural Gas DHW, Bath_0_0 | Residential | Income Qualified | Community Kits | Natural Gas | Water Heating | Single-Family/Multifamily | Low Flow Faucet Aerator | Natural Gas DHW, Bath | 0 | 0 | Hours of Use |  | 60 | Single-Family, Unknown Location | IL TRM v9 | 5.4.4 | Low Flow Faucet Aerators | RS-HWE-LFFA-V10-210101 | RS | HWE | LFFA | V10-210101
Residential_Income Qualified_Community Kits_Natural Gas_Water Heating_Single-Family/Multifamily_Low Flow Faucet Aerator_Natural Gas DHW, Bath_0_0_Water Savings (gal) | Residential_Income Qualified_Community Kits_Natural Gas_Water Heating_Single-Family/Multifamily_Low Flow Faucet Aerator_Natural Gas DHW, Bath_0_0 | Residential | Income Qualified | Community Kits | Natural Gas | Water Heating | Single-Family/Multifamily | Low Flow Faucet Aerator | Natural Gas DHW, Bath | 0 | 0 | Water Savings (gal) |  | 491.1534 |  | IL TRM v9 | 5.4.4 | Low Flow Faucet Aerators | RS-HWE-LFFA-V10-210101 | RS | HWE | LFFA | V10-210101
Residential_Income Qualified_Community Kits_Natural Gas_Water Heating_Single-Family/Multifamily_Low Flow Faucet Aerator_Natural Gas DHW, Bath_0_0_Waste Water Savings (kWh) | Residential_Income Qualified_Community Kits_Natural Gas_Water Heating_Single-Family/Multifamily_Low Flow Faucet Aerator_Natural Gas DHW, Bath_0_0 | Residential | Income Qualified | Community Kits | Natural Gas | Water Heating | Single-Family/Multifamily | Low Flow Faucet Aerator | Natural Gas DHW, Bath | 0 | 0 | Waste Water Savings (kWh) |  | 2.4607 |  | IL TRM v9 | 5.4.4 | Low Flow Faucet Aerators | RS-HWE-LFFA-V10-210101 | RS | HWE | LFFA | V10-210101
Residential_Income Qualified_Community Kits_Natural Gas_Water Heating_Single-Family/Multifamily_Low Flow Faucet Aerator_Natural Gas DHW, Bath_0_0_kWh Saved per Unit | Residential_Income Qualified_Community Kits_Natural Gas_Water Heating_Single-Family/Multifamily_Low Flow Faucet Aerator_Natural Gas DHW, Bath_0_0 | Residential | Income Qualified | Community Kits | Natural Gas | Water Heating | Single-Family/Multifamily | Low Flow Faucet Aerator | Natural Gas DHW, Bath | 0 | 0 | kWh Saved per Unit |  | 0 |  | IL TRM v9 | 5.4.4 | Low Flow Faucet Aerators | RS-HWE-LFFA-V10-210101 | RS | HWE | LFFA | V10-210101
Residential_Income Qualified_Community Kits_Natural Gas_Water Heating_Single-Family/Multifamily_Low Flow Faucet Aerator_Natural Gas DHW, Bath_0_0_Secondary Water kWh Saved per Unit | Residential_Income Qualified_Community Kits_Natural Gas_Water Heating_Single-Family/Multifamily_Low Flow Faucet Aerator_Natural Gas DHW, Bath_0_0 | Residential | Income Qualified | Community Kits | Natural Gas | Water Heating | Single-Family/Multifamily | Low Flow Faucet Aerator | Natural Gas DHW, Bath | 0 | 0 | Secondary Water kWh Saved per Unit |  | 2.4607 |  | IL TRM v9 | 5.4.4 | Low Flow Faucet Aerators | RS-HWE-LFFA-V10-210101 | RS | HWE | LFFA | V10-210101
Residential_Income Qualified_Community Kits_Natural Gas_Water Heating_Single-Family/Multifamily_Low Flow Faucet Aerator_Natural Gas DHW, Bath_0_0_Coincident Peak kW Saved per Unit | Residential_Income Qualified_Community Kits_Natural Gas_Water Heating_Single-Family/Multifamily_Low Flow Faucet Aerator_Natural Gas DHW, Bath_0_0 | Residential | Income Qualified | Community Kits | Natural Gas | Water Heating | Single-Family/Multifamily | Low Flow Faucet Aerator | Natural Gas DHW, Bath | 0 | 0 | Coincident Peak kW Saved per Unit |  | 0 |  | IL TRM v9 | 5.4.4 | Low Flow Faucet Aerators | RS-HWE-LFFA-V10-210101 | RS | HWE | LFFA | V10-210101
Residential_Income Qualified_Community Kits_Natural Gas_Water Heating_Single-Family/Multifamily_Low Flow Faucet Aerator_Natural Gas DHW, Bath_0_0_Therms Saved per Unit | Residential_Income Qualified_Community Kits_Natural Gas_Water Heating_Single-Family/Multifamily_Low Flow Faucet Aerator_Natural Gas DHW, Bath_0_0 | Residential | Income Qualified | Community Kits | Natural Gas | Water Heating | Single-Family/Multifamily | Low Flow Faucet Aerator | Natural Gas DHW, Bath | 0 | 0 | Therms Saved per Unit |  | 2.1138 |  | IL TRM v9 | 5.4.4 | Low Flow Faucet Aerators | RS-HWE-LFFA-V10-210101 | RS | HWE | LFFA | V10-210101
Residential_Income Qualified_Community Kits_Natural Gas_Water Heating_Single-Family/Multifamily_Low Flow Faucet Aerator_Natural Gas DHW, Bath_0_0_Gal Saved per Unit | Residential_Income Qualified_Community Kits_Natural Gas_Water Heating_Single-Family/Multifamily_Low Flow Faucet Aerator_Natural Gas DHW, Bath_0_0 | Residential | Income Qualified | Community Kits | Natural Gas | Water Heating | Single-Family/Multifamily | Low Flow Faucet Aerator | Natural Gas DHW, Bath | 0 | 0 | Gal Saved per Unit |  | 491.1534 |  | IL TRM v9 | 5.4.4 | Low Flow Faucet Aerators | RS-HWE-LFFA-V10-210101 | RS | HWE | LFFA | V10-210101
Residential_Income Qualified_Community Kits_Natural Gas_Water Heating_Single-Family/Multifamily_Low Flow Faucet Aerator_Natural Gas DHW, Bath_0_0_Lifetime (years) | Residential_Income Qualified_Community Kits_Natural Gas_Water Heating_Single-Family/Multifamily_Low Flow Faucet Aerator_Natural Gas DHW, Bath_0_0 | Residential | Income Qualified | Community Kits | Natural Gas | Water Heating | Single-Family/Multifamily | Low Flow Faucet Aerator | Natural Gas DHW, Bath | 0 | 0 | Lifetime (years) |  | 10 |  | IL TRM v9 | 5.4.4 | Low Flow Faucet Aerators | RS-HWE-LFFA-V10-210101 | RS | HWE | LFFA | V10-210101
Residential_Income Qualified_Community Kits_Natural Gas_Water Heating_Single-Family/Multifamily_Low Flow Faucet Aerator_Natural Gas DHW, Bath_0_0_Incremental Cost | Residential_Income Qualified_Community Kits_Natural Gas_Water Heating_Single-Family/Multifamily_Low Flow Faucet Aerator_Natural Gas DHW, Bath_0_0 | Residential | Income Qualified | Community Kits | Natural Gas | Water Heating | Single-Family/Multifamily | Low Flow Faucet Aerator | Natural Gas DHW, Bath | 0 | 0 | Incremental Cost |  | 8 | Assumed Direct Install | IL TRM v9 | 5.4.4 | Low Flow Faucet Aerators | RS-HWE-LFFA-V10-210101 | RS | HWE | LFFA | V10-210101
Residential_Income Qualified_Community Kits_Natural Gas_Water Heating_Single-Family/Multifamily_Low Flow Faucet Aerator_Natural Gas DHW, Bath_0_0_ | Residential_Income Qualified_Community Kits_Natural Gas_Water Heating_Single-Family/Multifamily_Low Flow Faucet Aerator_Natural Gas DHW, Bath_0_0 | Residential | Income Qualified | Community Kits | Natural Gas | Water Heating | Single-Family/Multifamily | Low Flow Faucet Aerator | Natural Gas DHW, Bath | 0 | 0 | [8 empty] | ERROR
Residential_Income Qualified_Community Kits_Electric_Water Heating_Single-Family/Multifamily_Low Flow Faucet Aerator_Electric DHW, Kitchen_0_0_CF | Residential_Income Qualified_Community Kits_Electric_Water Heating_Single-Family/Multifamily_Low Flow Faucet Aerator_Electric DHW, Kitchen_0_0 | Residential | Income Qualified | Community Kits | Electric | Water Heating | Single-Family/Multifamily | Low Flow Faucet Aerator | Electric DHW, Kitchen | 0 | 0 | CF |  | 0.022 |  | IL TRM v9 | 5.4.4 | Low Flow Faucet Aerators | RS-HWE-LFFA-V10-210101 | RS | HWE | LFFA | V10-210101
Residential_Income Qualified_Community Kits_Electric_Water Heating_Single-Family/Multifamily_Low Flow Faucet Aerator_Electric DHW, Kitchen_0_0_Efficient GPM | Residential_Income Qualified_Community Kits_Electric_Water Heating_Single-Family/Multifamily_Low Flow Faucet Aerator_Electric DHW, Kitchen_0_0 | Residential | Income Qualified | Community Kits | Electric | Water Heating | Single-Family/Multifamily | Low Flow Faucet Aerator | Electric DHW, Kitchen | 0 | 0 | Efficient GPM |  | 0.94 | Assumed Unknown TRM value | IL TRM v9 | 5.4.4 | Low Flow Faucet Aerators | RS-HWE-LFFA-V10-210101 | RS | HWE | LFFA | V10-210101
Residential_Income Qualified_Community Kits_Electric_Water Heating_Single-Family/Multifamily_Low Flow Faucet Aerator_Electric DHW, Kitchen_0_0_Baseline GPM | Residential_Income Qualified_Community Kits_Electric_Water Heating_Single-Family/Multifamily_Low Flow Faucet Aerator_Electric DHW, Kitchen_0_0 | Residential | Income Qualified | Community Kits | Electric | Water Heating | Single-Family/Multifamily | Low Flow Faucet Aerator | Electric DHW, Kitchen | 0 | 0 | Baseline GPM |  | 1.58 | Assumed Unknown TRM value | IL TRM v9 | 5.4.4 | Low Flow Faucet Aerators | RS-HWE-LFFA-V10-210101 | RS | HWE | LFFA | V10-210101
Residential_Income Qualified_Community Kits_Electric_Water Heating_Single-Family/Multifamily_Low Flow Faucet Aerator_Electric DHW, Kitchen_0_0_% of Electric Water Heating | Residential_Income Qualified_Community Kits_Electric_Water Heating_Single-Family/Multifamily_Low Flow Faucet Aerator_Electric DHW, Kitchen_0_0 | Residential | Income Qualified | Community Kits | Electric | Water Heating | Single-Family/Multifamily | Low Flow Faucet Aerator | Electric DHW, Kitchen | 0 | 0 | % of Electric Water Heating |  | 1 |  | IL TRM v9 | 5.4.4 | Low Flow Faucet Aerators | RS-HWE-LFFA-V10-210101 | RS | HWE | LFFA | V10-210101
Residential_Income Qualified_Community Kits_Electric_Water Heating_Single-Family/Multifamily_Low Flow Faucet Aerator_Electric DHW, Kitchen_0_0_Minute per Person Per Day | Residential_Income Qualified_Community Kits_Electric_Water Heating_Single-Family/Multifamily_Low Flow Faucet Aerator_Electric DHW, Kitchen_0_0 | Residential | Income Qualified | Community Kits | Electric | Water Heating | Single-Family/Multifamily | Low Flow Faucet Aerator | Electric DHW, Kitchen | 0 | 0 | Minute per Person Per Day |  | 8.3 | Assumed Unknown TRM value | IL TRM v9 | 5.4.4 | Low Flow Faucet Aerators | RS-HWE-LFFA-V10-210101 | RS | HWE | LFFA | V10-210101
Residential_Income Qualified_Community Kits_Electric_Water Heating_Single-Family/Multifamily_Low Flow Faucet Aerator_Electric DHW, Kitchen_0_0_People per Household | Residential_Income Qualified_Community Kits_Electric_Water Heating_Single-Family/Multifamily_Low Flow Faucet Aerator_Electric DHW, Kitchen_0_0 | Residential | Income Qualified | Community Kits | Electric | Water Heating | Single-Family/Multifamily | Low Flow Faucet Aerator | Electric DHW, Kitchen | 0 | 0 | People per Household |  | 2.42 | Assumed Unknown TRM value | IL TRM v9 | 5.4.4 | Low Flow Faucet Aerators | RS-HWE-LFFA-V10-210101 | RS | HWE | LFFA | V10-210101
Residential_Income Qualified_Community Kits_Electric_Water Heating_Single-Family/Multifamily_Low Flow Faucet Aerator_Electric DHW, Kitchen_0_0_Day in Year | Residential_Income Qualified_Community Kits_Electric_Water Heating_Single-Family/Multifamily_Low Flow Faucet Aerator_Electric DHW, Kitchen_0_0 | Residential | Income Qualified | Community Kits | Electric | Water Heating | Single-Family/Multifamily | Low Flow Faucet Aerator | Electric DHW, Kitchen | 0 | 0 | Day in Year |  | 365.25 |  | IL TRM v9 | 5.4.4 | Low Flow Faucet Aerators | RS-HWE-LFFA-V10-210101 | RS | HWE | LFFA | V10-210101
Residential_Income Qualified_Community Kits_Electric_Water Heating_Single-Family/Multifamily_Low Flow Faucet Aerator_Electric DHW, Kitchen_0_0_Drain Factor | Residential_Income Qualified_Community Kits_Electric_Water Heating_Single-Family/Multifamily_Low Flow Faucet Aerator_Electric DHW, Kitchen_0_0 | Residential | Income Qualified | Community Kits | Electric | Water Heating | Single-Family/Multifamily | Low Flow Faucet Aerator | Electric DHW, Kitchen | 0 | 0 | Drain Factor |  | 0.795 | Assumed Unknown TRM value | IL TRM v9 | 5.4.4 | Low Flow Faucet Aerators | RS-HWE-LFFA-V10-210101 | RS | HWE | LFFA | V10-210101
Residential_Income Qualified_Community Kits_Electric_Water Heating_Single-Family/Multifamily_Low Flow Faucet Aerator_Electric DHW, Kitchen_0_0_Faucets per household | Residential_Income Qualified_Community Kits_Electric_Water Heating_Single-Family/Multifamily_Low Flow Faucet Aerator_Electric DHW, Kitchen_0_0 | Residential | Income Qualified | Community Kits | Electric | Water Heating | Single-Family/Multifamily | Low Flow Faucet Aerator | Electric DHW, Kitchen | 0 | 0 | Faucets per household |  | 3.42 | Assumed Unknown TRM value | IL TRM v9 | 5.4.4 | Low Flow Faucet Aerators | RS-HWE-LFFA-V10-210101 | RS | HWE | LFFA | V10-210101
Residential_Income Qualified_Community Kits_Electric_Water Heating_Single-Family/Multifamily_Low Flow Faucet Aerator_Electric DHW, Kitchen_0_0_Specific Weight of Water | Residential_Income Qualified_Community Kits_Electric_Water Heating_Single-Family/Multifamily_Low Flow Faucet Aerator_Electric DHW, Kitchen_0_0 | Residential | Income Qualified | Community Kits | Electric | Water Heating | Single-Family/Multifamily | Low Flow Faucet Aerator | Electric DHW, Kitchen | 0 | 0 | Specific Weight of Water |  | 8.33 |  | IL TRM v9 | 5.4.4 | Low Flow Faucet Aerators | RS-HWE-LFFA-V10-210101 | RS | HWE | LFFA | V10-210101
Residential_Income Qualified_Community Kits_Electric_Water Heating_Single-Family/Multifamily_Low Flow Faucet Aerator_Electric DHW, Kitchen_0_0_Tank Temperature | Residential_Income Qualified_Community Kits_Electric_Water Heating_Single-Family/Multifamily_Low Flow Faucet Aerator_Electric DHW, Kitchen_0_0 | Residential | Income Qualified | Community Kits | Electric | Water Heating | Single-Family/Multifamily | Low Flow Faucet Aerator | Electric DHW, Kitchen | 0 | 0 | Tank Temperature |  | 91 | Assumed Unknown TRM value | IL TRM v9 | 5.4.4 | Low Flow Faucet Aerators | RS-HWE-LFFA-V10-210101 | RS | HWE | LFFA | V10-210101
Residential_Income Qualified_Community Kits_Electric_Water Heating_Single-Family/Multifamily_Low Flow Faucet Aerator_Electric DHW, Kitchen_0_0_Incoming Water Temperature | Residential_Income Qualified_Community Kits_Electric_Water Heating_Single-Family/Multifamily_Low Flow Faucet Aerator_Electric DHW, Kitchen_0_0 | Residential | Income Qualified | Community Kits | Electric | Water Heating | Single-Family/Multifamily | Low Flow Faucet Aerator | Electric DHW, Kitchen | 0 | 0 | Incoming Water Temperature |  | 50.7 |  | IL TRM v9 | 5.4.4 | Low Flow Faucet Aerators | RS-HWE-LFFA-V10-210101 | RS | HWE | LFFA | V10-210101
Residential_Income Qualified_Community Kits_Electric_Water Heating_Single-Family/Multifamily_Low Flow Faucet Aerator_Electric DHW, Kitchen_0_0_Heat Capacity of Water | Residential_Income Qualified_Community Kits_Electric_Water Heating_Single-Family/Multifamily_Low Flow Faucet Aerator_Electric DHW, Kitchen_0_0 | Residential | Income Qualified | Community Kits | Electric | Water Heating | Single-Family/Multifamily | Low Flow Faucet Aerator | Electric DHW, Kitchen | 0 | 0 | Heat Capacity of Water |  | 1 |  | IL TRM v9 | 5.4.4 | Low Flow Faucet Aerators | RS-HWE-LFFA-V10-210101 | RS | HWE | LFFA | V10-210101
Residential_Income Qualified_Community Kits_Electric_Water Heating_Single-Family/Multifamily_Low Flow Faucet Aerator_Electric DHW, Kitchen_0_0_Conversion from Btu to kWh | Residential_Income Qualified_Community Kits_Electric_Water Heating_Single-Family/Multifamily_Low Flow Faucet Aerator_Electric DHW, Kitchen_0_0 | Residential | Income Qualified | Community Kits | Electric | Water Heating | Single-Family/Multifamily | Low Flow Faucet Aerator | Electric DHW, Kitchen | 0 | 0 | Conversion from Btu to kWh |  | 3412 |  | IL TRM v9 | 5.4.4 | Low Flow Faucet Aerators | RS-HWE-LFFA-V10-210101 | RS | HWE | LFFA | V10-210101
Residential_Income Qualified_Community Kits_Electric_Water Heating_Single-Family/Multifamily_Low Flow Faucet Aerator_Electric DHW, Kitchen_0_0_Recovery Efficiency of Electric Hot Water Heater | Residential_Income Qualified_Community Kits_Electric_Water Heating_Single-Family/Multifamily_Low Flow Faucet Aerator_Electric DHW, Kitchen_0_0 | Residential | Income Qualified | Community Kits | Electric | Water Heating | Single-Family/Multifamily | Low Flow Faucet Aerator | Electric DHW, Kitchen | 0 | 0 | Recovery Efficiency of Electric Hot Water Heater |  | 0.98 |  | IL TRM v9 | 5.4.4 | Low Flow Faucet Aerators | RS-HWE-LFFA-V10-210101 | RS | HWE | LFFA | V10-210101
Residential_Income Qualified_Community Kits_Electric_Water Heating_Single-Family/Multifamily_Low Flow Faucet Aerator_Electric DHW, Kitchen_0_0_Recovery Efficiency of Gas Hot Water Heater | Residential_Income Qualified_Community Kits_Electric_Water Heating_Single-Family/Multifamily_Low Flow Faucet Aerator_Electric DHW, Kitchen_0_0 | Residential | Income Qualified | Community Kits | Electric | Water Heating | Single-Family/Multifamily | Low Flow Faucet Aerator | Electric DHW, Kitchen | 0 | 0 | Recovery Efficiency of Gas Hot Water Heater |  | 0.78 |  | IL TRM v9 | 5.4.4 | Low Flow Faucet Aerators | RS-HWE-LFFA-V10-210101 | RS | HWE | LFFA | V10-210101
Residential_Income Qualified_Community Kits_Electric_Water Heating_Single-Family/Multifamily_Low Flow Faucet Aerator_Electric DHW, Kitchen_0_0_kWh per Gallon of Water Used | Residential_Income Qualified_Community Kits_Electric_Water Heating_Single-Family/Multifamily_Low Flow Faucet Aerator_Electric DHW, Kitchen_0_0 | Residential | Income Qualified | Community Kits | Electric | Water Heating | Single-Family/Multifamily | Low Flow Faucet Aerator | Electric DHW, Kitchen | 0 | 0 | kWh per Gallon of Water Used |  | 0.1004 |  | IL TRM v9 | 5.4.4 | Low Flow Faucet Aerators | RS-HWE-LFFA-V10-210101 | RS | HWE | LFFA | V10-210101
Residential_Income Qualified_Community Kits_Electric_Water Heating_Single-Family/Multifamily_Low Flow Faucet Aerator_Electric DHW, Kitchen_0_0_Therms per Gallon of Water Used | Residential_Income Qualified_Community Kits_Electric_Water Heating_Single-Family/Multifamily_Low Flow Faucet Aerator_Electric DHW, Kitchen_0_0 | Residential | Income Qualified | Community Kits | Electric | Water Heating | Single-Family/Multifamily | Low Flow Faucet Aerator | Electric DHW, Kitchen | 0 | 0 | Therms per Gallon of Water Used |  | 0.0043038 |  | IL TRM v9 | 5.4.4 | Low Flow Faucet Aerators | RS-HWE-LFFA-V10-210101 | RS | HWE | LFFA | V10-210101
Residential_Income Qualified_Community Kits_Electric_Water Heating_Single-Family/Multifamily_Low Flow Faucet Aerator_Electric DHW, Kitchen_0_0_Total Water Energy Factor | Residential_Income Qualified_Community Kits_Electric_Water Heating_Single-Family/Multifamily_Low Flow Faucet Aerator_Electric DHW, Kitchen_0_0 | Residential | Income Qualified | Community Kits | Electric | Water Heating | Single-Family/Multifamily | Low Flow Faucet Aerator | Electric DHW, Kitchen | 0 | 0 | Total Water Energy Factor |  | 5010 |  | IL TRM v9 | 5.4.4 | Low Flow Faucet Aerators | RS-HWE-LFFA-V10-210101 | RS | HWE | LFFA | V10-210101
Residential_Income Qualified_Community Kits_Electric_Water Heating_Single-Family/Multifamily_Low Flow Faucet Aerator_Electric DHW, Kitchen_0_0_ISR | Residential_Income Qualified_Community Kits_Electric_Water Heating_Single-Family/Multifamily_Low Flow Faucet Aerator_Electric DHW, Kitchen_0_0 | Residential | Income Qualified | Community Kits | Electric | Water Heating | Single-Family/Multifamily | Low Flow Faucet Aerator | Electric DHW, Kitchen | 0 | 0 | ISR |  | 0.45 | Community Distributed Kit | IL TRM v9 | 5.4.4 | Low Flow Faucet Aerators | RS-HWE-LFFA-V10-210101 | RS | HWE | LFFA | V10-210101
Residential_Income Qualified_Community Kits_Electric_Water Heating_Single-Family/Multifamily_Low Flow Faucet Aerator_Electric DHW, Kitchen_0_0_Hours of Use | Residential_Income Qualified_Community Kits_Electric_Water Heating_Single-Family/Multifamily_Low Flow Faucet Aerator_Electric DHW, Kitchen_0_0 | Residential | Income Qualified | Community Kits | Electric | Water Heating | Single-Family/Multifamily | Low Flow Faucet Aerator | Electric DHW, Kitchen | 0 | 0 | Hours of Use |  | 55 | Single-Family, Unknown Location | IL TRM v9 | 5.4.4 | Low Flow Faucet Aerators | RS-HWE-LFFA-V10-210101 | RS | HWE | LFFA | V10-210101
Residential_Income Qualified_Community Kits_Electric_Water Heating_Single-Family/Multifamily_Low Flow Faucet Aerator_Electric DHW, Kitchen_0_0_Water Savings (gal) | Residential_Income Qualified_Community Kits_Electric_Water Heating_Single-Family/Multifamily_Low Flow Faucet Aerator_Electric DHW, Kitchen_0_0 | Residential | Income Qualified | Community Kits | Electric | Water Heating | Single-Family/Multifamily | Low Flow Faucet Aerator | Electric DHW, Kitchen | 0 | 0 | Water Savings (gal) |  | 491.1534 |  | IL TRM v9 | 5.4.4 | Low Flow Faucet Aerators | RS-HWE-LFFA-V10-210101 | RS | HWE | LFFA | V10-210101
Residential_Income Qualified_Community Kits_Electric_Water Heating_Single-Family/Multifamily_Low Flow Faucet Aerator_Electric DHW, Kitchen_0_0_Waste Water Savings (kWh) | Residential_Income Qualified_Community Kits_Electric_Water Heating_Single-Family/Multifamily_Low Flow Faucet Aerator_Electric DHW, Kitchen_0_0 | Residential | Income Qualified | Community Kits | Electric | Water Heating | Single-Family/Multifamily | Low Flow Faucet Aerator | Electric DHW, Kitchen | 0 | 0 | Waste Water Savings (kWh) |  | 2.4607 |  | IL TRM v9 | 5.4.4 | Low Flow Faucet Aerators | RS-HWE-LFFA-V10-210101 | RS | HWE | LFFA | V10-210101
Residential_Income Qualified_Community Kits_Electric_Water Heating_Single-Family/Multifamily_Low Flow Faucet Aerator_Electric DHW, Kitchen_0_0_kWh Saved per Unit | Residential_Income Qualified_Community Kits_Electric_Water Heating_Single-Family/Multifamily_Low Flow Faucet Aerator_Electric DHW, Kitchen_0_0 | Residential | Income Qualified | Community Kits | Electric | Water Heating | Single-Family/Multifamily | Low Flow Faucet Aerator | Electric DHW, Kitchen | 0 | 0 | kWh Saved per Unit |  | 49.3097 |  | IL TRM v9 | 5.4.4 | Low Flow Faucet Aerators | RS-HWE-LFFA-V10-210101 | RS | HWE | LFFA | V10-210101
Residential_Income Qualified_Community Kits_Electric_Water Heating_Single-Family/Multifamily_Low Flow Faucet Aerator_Electric DHW, Kitchen_0_0_Secondary Water kWh Saved per Unit | Residential_Income Qualified_Community Kits_Electric_Water Heating_Single-Family/Multifamily_Low Flow Faucet Aerator_Electric DHW, Kitchen_0_0 | Residential | Income Qualified | Community Kits | Electric | Water Heating | Single-Family/Multifamily | Low Flow Faucet Aerator | Electric DHW, Kitchen | 0 | 0 | Secondary Water kWh Saved per Unit |  | 2.4607 |  | IL TRM v9 | 5.4.4 | Low Flow Faucet Aerators | RS-HWE-LFFA-V10-210101 | RS | HWE | LFFA | V10-210101
Residential_Income Qualified_Community Kits_Electric_Water Heating_Single-Family/Multifamily_Low Flow Faucet Aerator_Electric DHW, Kitchen_0_0_Coincident Peak kW Saved per Unit | Residential_Income Qualified_Community Kits_Electric_Water Heating_Single-Family/Multifamily_Low Flow Faucet Aerator_Electric DHW, Kitchen_0_0 | Residential | Income Qualified | Community Kits | Electric | Water Heating | Single-Family/Multifamily | Low Flow Faucet Aerator | Electric DHW, Kitchen | 0 | 0 | Coincident Peak kW Saved per Unit |  | 0.01874 |  | IL TRM v9 | 5.4.4 | Low Flow Faucet Aerators | RS-HWE-LFFA-V10-210101 | RS | HWE | LFFA | V10-210101
Residential_Income Qualified_Community Kits_Electric_Water Heating_Single-Family/Multifamily_Low Flow Faucet Aerator_Electric DHW, Kitchen_0_0_Therms Saved per Unit | Residential_Income Qualified_Community Kits_Electric_Water Heating_Single-Family/Multifamily_Low Flow Faucet Aerator_Electric DHW, Kitchen_0_0 | Residential | Income Qualified | Community Kits | Electric | Water Heating | Single-Family/Multifamily | Low Flow Faucet Aerator | Electric DHW, Kitchen | 0 | 0 | Therms Saved per Unit |  | 0 |  | IL TRM v9 | 5.4.4 | Low Flow Faucet Aerators | RS-HWE-LFFA-V10-210101 | RS | HWE | LFFA | V10-210101
Residential_Income Qualified_Community Kits_Electric_Water Heating_Single-Family/Multifamily_Low Flow Faucet Aerator_Electric DHW, Kitchen_0_0_Gal Saved per Unit | Residential_Income Qualified_Community Kits_Electric_Water Heating_Single-Family/Multifamily_Low Flow Faucet Aerator_Electric DHW, Kitchen_0_0 | Residential | Income Qualified | Community Kits | Electric | Water Heating | Single-Family/Multifamily | Low Flow Faucet Aerator | Electric DHW, Kitchen | 0 | 0 | Gal Saved per Unit |  | 491.1534 |  | IL TRM v9 | 5.4.4 | Low Flow Faucet Aerators | RS-HWE-LFFA-V10-210101 | RS | HWE | LFFA | V10-210101
Residential_Income Qualified_Community Kits_Electric_Water Heating_Single-Family/Multifamily_Low Flow Faucet Aerator_Electric DHW, Kitchen_0_0_Lifetime (years) | Residential_Income Qualified_Community Kits_Electric_Water Heating_Single-Family/Multifamily_Low Flow Faucet Aerator_Electric DHW, Kitchen_0_0 | Residential | Income Qualified | Community Kits | Electric | Water Heating | Single-Family/Multifamily | Low Flow Faucet Aerator | Electric DHW, Kitchen | 0 | 0 | Lifetime (years) |  | 10 |  | IL TRM v9 | 5.4.4 | Low Flow Faucet Aerators | RS-HWE-LFFA-V10-210101 | RS | HWE | LFFA | V10-210101
Residential_Income Qualified_Community Kits_Electric_Water Heating_Single-Family/Multifamily_Low Flow Faucet Aerator_Electric DHW, Kitchen_0_0_Incremental Cost | Residential_Income Qualified_Community Kits_Electric_Water Heating_Single-Family/Multifamily_Low Flow Faucet Aerator_Electric DHW, Kitchen_0_0 | Residential | Income Qualified | Community Kits | Electric | Water Heating | Single-Family/Multifamily | Low Flow Faucet Aerator | Electric DHW, Kitchen | 0 | 0 | Incremental Cost |  | 8 | Assumed Direct Install | IL TRM v9 | 5.4.4 | Low Flow Faucet Aerators | RS-HWE-LFFA-V10-210101 | RS | HWE | LFFA | V10-210101
Residential_Income Qualified_Community Kits_Electric_Water Heating_Single-Family/Multifamily_Low Flow Faucet Aerator_Electric DHW, Kitchen_0_0_ | Residential_Income Qualified_Community Kits_Electric_Water Heating_Single-Family/Multifamily_Low Flow Faucet Aerator_Electric DHW, Kitchen_0_0 | Residential | Income Qualified | Community Kits | Electric | Water Heating | Single-Family/Multifamily | Low Flow Faucet Aerator | Electric DHW, Kitchen | 0 | 0 | [8 empty] | ERROR
Residential_Income Qualified_Community Kits_Natural Gas_Water Heating_Single-Family/Multifamily_Low Flow Faucet Aerator_Natural Gas DHW, Kitchen_0_0_CF | Residential_Income Qualified_Community Kits_Natural Gas_Water Heating_Single-Family/Multifamily_Low Flow Faucet Aerator_Natural Gas DHW, Kitchen_0_0 | Residential | Income Qualified | Community Kits | Natural Gas | Water Heating | Single-Family/Multifamily | Low Flow Faucet Aerator | Natural Gas DHW, Kitchen | 0 | 0 | CF |  | 0.022 |  | IL TRM v9 | 5.4.4 | Low Flow Faucet Aerators | RS-HWE-LFFA-V10-210101 | RS | HWE | LFFA | V10-210101
Residential_Income Qualified_Community Kits_Natural Gas_Water Heating_Single-Family/Multifamily_Low Flow Faucet Aerator_Natural Gas DHW, Kitchen_0_0_Efficient GPM | Residential_Income Qualified_Community Kits_Natural Gas_Water Heating_Single-Family/Multifamily_Low Flow Faucet Aerator_Natural Gas DHW, Kitchen_0_0 | Residential | Income Qualified | Community Kits | Natural Gas | Water Heating | Single-Family/Multifamily | Low Flow Faucet Aerator | Natural Gas DHW, Kitchen | 0 | 0 | Efficient GPM |  | 0.94 | Assumed Unknown TRM value | IL TRM v9 | 5.4.4 | Low Flow Faucet Aerators | RS-HWE-LFFA-V10-210101 | RS | HWE | LFFA | V10-210101
Residential_Income Qualified_Community Kits_Natural Gas_Water Heating_Single-Family/Multifamily_Low Flow Faucet Aerator_Natural Gas DHW, Kitchen_0_0_Baseline GPM | Residential_Income Qualified_Community Kits_Natural Gas_Water Heating_Single-Family/Multifamily_Low Flow Faucet Aerator_Natural Gas DHW, Kitchen_0_0 | Residential | Income Qualified | Community Kits | Natural Gas | Water Heating | Single-Family/Multifamily | Low Flow Faucet Aerator | Natural Gas DHW, Kitchen | 0 | 0 | Baseline GPM |  | 1.58 | Assumed Unknown TRM value | IL TRM v9 | 5.4.4 | Low Flow Faucet Aerators | RS-HWE-LFFA-V10-210101 | RS | HWE | LFFA | V10-210101
Residential_Income Qualified_Community Kits_Natural Gas_Water Heating_Single-Family/Multifamily_Low Flow Faucet Aerator_Natural Gas DHW, Kitchen_0_0_% of Electric Water Heating | Residential_Income Qualified_Community Kits_Natural Gas_Water Heating_Single-Family/Multifamily_Low Flow Faucet Aerator_Natural Gas DHW, Kitchen_0_0 | Residential | Income Qualified | Community Kits | Natural Gas | Water Heating | Single-Family/Multifamily | Low Flow Faucet Aerator | Natural Gas DHW, Kitchen | 0 | 0 | % of Electric Water Heating |  | 0 |  | IL TRM v9 | 5.4.4 | Low Flow Faucet Aerators | RS-HWE-LFFA-V10-210101 | RS | HWE | LFFA | V10-210101
Residential_Income Qualified_Community Kits_Natural Gas_Water Heating_Single-Family/Multifamily_Low Flow Faucet Aerator_Natural Gas DHW, Kitchen_0_0_Minute per Person Per Day | Residential_Income Qualified_Community Kits_Natural Gas_Water Heating_Single-Family/Multifamily_Low Flow Faucet Aerator_Natural Gas DHW, Kitchen_0_0 | Residential | Income Qualified | Community Kits | Natural Gas | Water Heating | Single-Family/Multifamily | Low Flow Faucet Aerator | Natural Gas DHW, Kitchen | 0 | 0 | Minute per Person Per Day |  | 8.3 | Assumed Unknown TRM value | IL TRM v9 | 5.4.4 | Low Flow Faucet Aerators | RS-HWE-LFFA-V10-210101 | RS | HWE | LFFA | V10-210101
Residential_Income Qualified_Community Kits_Natural Gas_Water Heating_Single-Family/Multifamily_Low Flow Faucet Aerator_Natural Gas DHW, Kitchen_0_0_People per Household | Residential_Income Qualified_Community Kits_Natural Gas_Water Heating_Single-Family/Multifamily_Low Flow Faucet Aerator_Natural Gas DHW, Kitchen_0_0 | Residential | Income Qualified | Community Kits | Natural Gas | Water Heating | Single-Family/Multifamily | Low Flow Faucet Aerator | Natural Gas DHW, Kitchen | 0 | 0 | People per Household |  | 2.42 | Assumed Unknown TRM value | IL TRM v9 | 5.4.4 | Low Flow Faucet Aerators | RS-HWE-LFFA-V10-210101 | RS | HWE | LFFA | V10-210101
Residential_Income Qualified_Community Kits_Natural Gas_Water Heating_Single-Family/Multifamily_Low Flow Faucet Aerator_Natural Gas DHW, Kitchen_0_0_Day in Year | Residential_Income Qualified_Community Kits_Natural Gas_Water Heating_Single-Family/Multifamily_Low Flow Faucet Aerator_Natural Gas DHW, Kitchen_0_0 | Residential | Income Qualified | Community Kits | Natural Gas | Water Heating | Single-Family/Multifamily | Low Flow Faucet Aerator | Natural Gas DHW, Kitchen | 0 | 0 | Day in Year |  | 365.25 |  | IL TRM v9 | 5.4.4 | Low Flow Faucet Aerators | RS-HWE-LFFA-V10-210101 | RS | HWE | LFFA | V10-210101
Residential_Income Qualified_Community Kits_Natural Gas_Water Heating_Single-Family/Multifamily_Low Flow Faucet Aerator_Natural Gas DHW, Kitchen_0_0_Drain Factor | Residential_Income Qualified_Community Kits_Natural Gas_Water Heating_Single-Family/Multifamily_Low Flow Faucet Aerator_Natural Gas DHW, Kitchen_0_0 | Residential | Income Qualified | Community Kits | Natural Gas | Water Heating | Single-Family/Multifamily | Low Flow Faucet Aerator | Natural Gas DHW, Kitchen | 0 | 0 | Drain Factor |  | 0.795 | Assumed Unknown TRM value | IL TRM v9 | 5.4.4 | Low Flow Faucet Aerators | RS-HWE-LFFA-V10-210101 | RS | HWE | LFFA | V10-210101
Residential_Income Qualified_Community Kits_Natural Gas_Water Heating_Single-Family/Multifamily_Low Flow Faucet Aerator_Natural Gas DHW, Kitchen_0_0_Faucets per household | Residential_Income Qualified_Community Kits_Natural Gas_Water Heating_Single-Family/Multifamily_Low Flow Faucet Aerator_Natural Gas DHW, Kitchen_0_0 | Residential | Income Qualified | Community Kits | Natural Gas | Water Heating | Single-Family/Multifamily | Low Flow Faucet Aerator | Natural Gas DHW, Kitchen | 0 | 0 | Faucets per household |  | 3.42 | Assumed Unknown TRM value | IL TRM v9 | 5.4.4 | Low Flow Faucet Aerators | RS-HWE-LFFA-V10-210101 | RS | HWE | LFFA | V10-210101
Residential_Income Qualified_Community Kits_Natural Gas_Water Heating_Single-Family/Multifamily_Low Flow Faucet Aerator_Natural Gas DHW, Kitchen_0_0_Specific Weight of Water | Residential_Income Qualified_Community Kits_Natural Gas_Water Heating_Single-Family/Multifamily_Low Flow Faucet Aerator_Natural Gas DHW, Kitchen_0_0 | Residential | Income Qualified | Community Kits | Natural Gas | Water Heating | Single-Family/Multifamily | Low Flow Faucet Aerator | Natural Gas DHW, Kitchen | 0 | 0 | Specific Weight of Water |  | 8.33 |  | IL TRM v9 | 5.4.4 | Low Flow Faucet Aerators | RS-HWE-LFFA-V10-210101 | RS | HWE | LFFA | V10-210101
Residential_Income Qualified_Community Kits_Natural Gas_Water Heating_Single-Family/Multifamily_Low Flow Faucet Aerator_Natural Gas DHW, Kitchen_0_0_Tank Temperature | Residential_Income Qualified_Community Kits_Natural Gas_Water Heating_Single-Family/Multifamily_Low Flow Faucet Aerator_Natural Gas DHW, Kitchen_0_0 | Residential | Income Qualified | Community Kits | Natural Gas | Water Heating | Single-Family/Multifamily | Low Flow Faucet Aerator | Natural Gas DHW, Kitchen | 0 | 0 | Tank Temperature |  | 91 | Assumed Unknown TRM value | IL TRM v9 | 5.4.4 | Low Flow Faucet Aerators | RS-HWE-LFFA-V10-210101 | RS | HWE | LFFA | V10-210101
Residential_Income Qualified_Community Kits_Natural Gas_Water Heating_Single-Family/Multifamily_Low Flow Faucet Aerator_Natural Gas DHW, Kitchen_0_0_Incoming Water Temperature | Residential_Income Qualified_Community Kits_Natural Gas_Water Heating_Single-Family/Multifamily_Low Flow Faucet Aerator_Natural Gas DHW, Kitchen_0_0 | Residential | Income Qualified | Community Kits | Natural Gas | Water Heating | Single-Family/Multifamily | Low Flow Faucet Aerator | Natural Gas DHW, Kitchen | 0 | 0 | Incoming Water Temperature |  | 50.7 |  | IL TRM v9 | 5.4.4 | Low Flow Faucet Aerators | RS-HWE-LFFA-V10-210101 | RS | HWE | LFFA | V10-210101
Residential_Income Qualified_Community Kits_Natural Gas_Water Heating_Single-Family/Multifamily_Low Flow Faucet Aerator_Natural Gas DHW, Kitchen_0_0_Heat Capacity of Water | Residential_Income Qualified_Community Kits_Natural Gas_Water Heating_Single-Family/Multifamily_Low Flow Faucet Aerator_Natural Gas DHW, Kitchen_0_0 | Residential | Income Qualified | Community Kits | Natural Gas | Water Heating | Single-Family/Multifamily | Low Flow Faucet Aerator | Natural Gas DHW, Kitchen | 0 | 0 | Heat Capacity of Water |  | 1 |  | IL TRM v9 | 5.4.4 | Low Flow Faucet Aerators | RS-HWE-LFFA-V10-210101 | RS | HWE | LFFA | V10-210101
Residential_Income Qualified_Community Kits_Natural Gas_Water Heating_Single-Family/Multifamily_Low Flow Faucet Aerator_Natural Gas DHW, Kitchen_0_0_Conversion from Btu to kWh | Residential_Income Qualified_Community Kits_Natural Gas_Water Heating_Single-Family/Multifamily_Low Flow Faucet Aerator_Natural Gas DHW, Kitchen_0_0 | Residential | Income Qualified | Community Kits | Natural Gas | Water Heating | Single-Family/Multifamily | Low Flow Faucet Aerator | Natural Gas DHW, Kitchen | 0 | 0 | Conversion from Btu to kWh |  | 3412 |  | IL TRM v9 | 5.4.4 | Low Flow Faucet Aerators | RS-HWE-LFFA-V10-210101 | RS | HWE | LFFA | V10-210101
Residential_Income Qualified_Community Kits_Natural Gas_Water Heating_Single-Family/Multifamily_Low Flow Faucet Aerator_Natural Gas DHW, Kitchen_0_0_Recovery Efficiency of Electric Hot Water Heater | Residential_Income Qualified_Community Kits_Natural Gas_Water Heating_Single-Family/Multifamily_Low Flow Faucet Aerator_Natural Gas DHW, Kitchen_0_0 | Residential | Income Qualified | Community Kits | Natural Gas | Water Heating | Single-Family/Multifamily | Low Flow Faucet Aerator | Natural Gas DHW, Kitchen | 0 | 0 | Recovery Efficiency of Electric Hot Water Heater |  | 0.98 |  | IL TRM v9 | 5.4.4 | Low Flow Faucet Aerators | RS-HWE-LFFA-V10-210101 | RS | HWE | LFFA | V10-210101
Residential_Income Qualified_Community Kits_Natural Gas_Water Heating_Single-Family/Multifamily_Low Flow Faucet Aerator_Natural Gas DHW, Kitchen_0_0_Recovery Efficiency of Gas Hot Water Heater | Residential_Income Qualified_Community Kits_Natural Gas_Water Heating_Single-Family/Multifamily_Low Flow Faucet Aerator_Natural Gas DHW, Kitchen_0_0 | Residential | Income Qualified | Community Kits | Natural Gas | Water Heating | Single-Family/Multifamily | Low Flow Faucet Aerator | Natural Gas DHW, Kitchen | 0 | 0 | Recovery Efficiency of Gas Hot Water Heater |  | 0.78 |  | IL TRM v9 | 5.4.4 | Low Flow Faucet Aerators | RS-HWE-LFFA-V10-210101 | RS | HWE | LFFA | V10-210101
Residential_Income Qualified_Community Kits_Natural Gas_Water Heating_Single-Family/Multifamily_Low Flow Faucet Aerator_Natural Gas DHW, Kitchen_0_0_kWh per Gallon of Water Used | Residential_Income Qualified_Community Kits_Natural Gas_Water Heating_Single-Family/Multifamily_Low Flow Faucet Aerator_Natural Gas DHW, Kitchen_0_0 | Residential | Income Qualified | Community Kits | Natural Gas | Water Heating | Single-Family/Multifamily | Low Flow Faucet Aerator | Natural Gas DHW, Kitchen | 0 | 0 | kWh per Gallon of Water Used |  | 0.1004 |  | IL TRM v9 | 5.4.4 | Low Flow Faucet Aerators | RS-HWE-LFFA-V10-210101 | RS | HWE | LFFA | V10-210101
Residential_Income Qualified_Community Kits_Natural Gas_Water Heating_Single-Family/Multifamily_Low Flow Faucet Aerator_Natural Gas DHW, Kitchen_0_0_Therms per Gallon of Water Used | Residential_Income Qualified_Community Kits_Natural Gas_Water Heating_Single-Family/Multifamily_Low Flow Faucet Aerator_Natural Gas DHW, Kitchen_0_0 | Residential | Income Qualified | Community Kits | Natural Gas | Water Heating | Single-Family/Multifamily | Low Flow Faucet Aerator | Natural Gas DHW, Kitchen | 0 | 0 | Therms per Gallon of Water Used |  | 0.0043038 |  | IL TRM v9 | 5.4.4 | Low Flow Faucet Aerators | RS-HWE-LFFA-V10-210101 | RS | HWE | LFFA | V10-210101
Residential_Income Qualified_Community Kits_Natural Gas_Water Heating_Single-Family/Multifamily_Low Flow Faucet Aerator_Natural Gas DHW, Kitchen_0_0_Total Water Energy Factor | Residential_Income Qualified_Community Kits_Natural Gas_Water Heating_Single-Family/Multifamily_Low Flow Faucet Aerator_Natural Gas DHW, Kitchen_0_0 | Residential | Income Qualified | Community Kits | Natural Gas | Water Heating | Single-Family/Multifamily | Low Flow Faucet Aerator | Natural Gas DHW, Kitchen | 0 | 0 | Total Water Energy Factor |  | 5010 |  | IL TRM v9 | 5.4.4 | Low Flow Faucet Aerators | RS-HWE-LFFA-V10-210101 | RS | HWE | LFFA | V10-210101
Residential_Income Qualified_Community Kits_Natural Gas_Water Heating_Single-Family/Multifamily_Low Flow Faucet Aerator_Natural Gas DHW, Kitchen_0_0_ISR | Residential_Income Qualified_Community Kits_Natural Gas_Water Heating_Single-Family/Multifamily_Low Flow Faucet Aerator_Natural Gas DHW, Kitchen_0_0 | Residential | Income Qualified | Community Kits | Natural Gas | Water Heating | Single-Family/Multifamily | Low Flow Faucet Aerator | Natural Gas DHW, Kitchen | 0 | 0 | ISR |  | 0.45 | Community Distributed Kit | IL TRM v9 | 5.4.4 | Low Flow Faucet Aerators | RS-HWE-LFFA-V10-210101 | RS | HWE | LFFA | V10-210101
Residential_Income Qualified_Community Kits_Natural Gas_Water Heating_Single-Family/Multifamily_Low Flow Faucet Aerator_Natural Gas DHW, Kitchen_0_0_Hours of Use | Residential_Income Qualified_Community Kits_Natural Gas_Water Heating_Single-Family/Multifamily_Low Flow Faucet Aerator_Natural Gas DHW, Kitchen_0_0 | Residential | Income Qualified | Community Kits | Natural Gas | Water Heating | Single-Family/Multifamily | Low Flow Faucet Aerator | Natural Gas DHW, Kitchen | 0 | 0 | Hours of Use |  | 60 | Single-Family, Unknown Location | IL TRM v9 | 5.4.4 | Low Flow Faucet Aerators | RS-HWE-LFFA-V10-210101 | RS | HWE | LFFA | V10-210101
Residential_Income Qualified_Community Kits_Natural Gas_Water Heating_Single-Family/Multifamily_Low Flow Faucet Aerator_Natural Gas DHW, Kitchen_0_0_Water Savings (gal) | Residential_Income Qualified_Community Kits_Natural Gas_Water Heating_Single-Family/Multifamily_Low Flow Faucet Aerator_Natural Gas DHW, Kitchen_0_0 | Residential | Income Qualified | Community Kits | Natural Gas | Water Heating | Single-Family/Multifamily | Low Flow Faucet Aerator | Natural Gas DHW, Kitchen | 0 | 0 | Water Savings (gal) |  | 491.1534 |  | IL TRM v9 | 5.4.4 | Low Flow Faucet Aerators | RS-HWE-LFFA-V10-210101 | RS | HWE | LFFA | V10-210101
Residential_Income Qualified_Community Kits_Natural Gas_Water Heating_Single-Family/Multifamily_Low Flow Faucet Aerator_Natural Gas DHW, Kitchen_0_0_Waste Water Savings (kWh) | Residential_Income Qualified_Community Kits_Natural Gas_Water Heating_Single-Family/Multifamily_Low Flow Faucet Aerator_Natural Gas DHW, Kitchen_0_0 | Residential | Income Qualified | Community Kits | Natural Gas | Water Heating | Single-Family/Multifamily | Low Flow Faucet Aerator | Natural Gas DHW, Kitchen | 0 | 0 | Waste Water Savings (kWh) |  | 2.4607 |  | IL TRM v9 | 5.4.4 | Low Flow Faucet Aerators | RS-HWE-LFFA-V10-210101 | RS | HWE | LFFA | V10-210101
Residential_Income Qualified_Community Kits_Natural Gas_Water Heating_Single-Family/Multifamily_Low Flow Faucet Aerator_Natural Gas DHW, Kitchen_0_0_kWh Saved per Unit | Residential_Income Qualified_Community Kits_Natural Gas_Water Heating_Single-Family/Multifamily_Low Flow Faucet Aerator_Natural Gas DHW, Kitchen_0_0 | Residential | Income Qualified | Community Kits | Natural Gas | Water Heating | Single-Family/Multifamily | Low Flow Faucet Aerator | Natural Gas DHW, Kitchen | 0 | 0 | kWh Saved per Unit |  | 0 |  | IL TRM v9 | 5.4.4 | Low Flow Faucet Aerators | RS-HWE-LFFA-V10-210101 | RS | HWE | LFFA | V10-210101
Residential_Income Qualified_Community Kits_Natural Gas_Water Heating_Single-Family/Multifamily_Low Flow Faucet Aerator_Natural Gas DHW, Kitchen_0_0_Secondary Water kWh Saved per Unit | Residential_Income Qualified_Community Kits_Natural Gas_Water Heating_Single-Family/Multifamily_Low Flow Faucet Aerator_Natural Gas DHW, Kitchen_0_0 | Residential | Income Qualified | Community Kits | Natural Gas | Water Heating | Single-Family/Multifamily | Low Flow Faucet Aerator | Natural Gas DHW, Kitchen | 0 | 0 | Secondary Water kWh Saved per Unit |  | 2.4607 |  | IL TRM v9 | 5.4.4 | Low Flow Faucet Aerators | RS-HWE-LFFA-V10-210101 | RS | HWE | LFFA | V10-210101
Residential_Income Qualified_Community Kits_Natural Gas_Water Heating_Single-Family/Multifamily_Low Flow Faucet Aerator_Natural Gas DHW, Kitchen_0_0_Coincident Peak kW Saved per Unit | Residential_Income Qualified_Community Kits_Natural Gas_Water Heating_Single-Family/Multifamily_Low Flow Faucet Aerator_Natural Gas DHW, Kitchen_0_0 | Residential | Income Qualified | Community Kits | Natural Gas | Water Heating | Single-Family/Multifamily | Low Flow Faucet Aerator | Natural Gas DHW, Kitchen | 0 | 0 | Coincident Peak kW Saved per Unit |  | 0 |  | IL TRM v9 | 5.4.4 | Low Flow Faucet Aerators | RS-HWE-LFFA-V10-210101 | RS | HWE | LFFA | V10-210101
Residential_Income Qualified_Community Kits_Natural Gas_Water Heating_Single-Family/Multifamily_Low Flow Faucet Aerator_Natural Gas DHW, Kitchen_0_0_Therms Saved per Unit | Residential_Income Qualified_Community Kits_Natural Gas_Water Heating_Single-Family/Multifamily_Low Flow Faucet Aerator_Natural Gas DHW, Kitchen_0_0 | Residential | Income Qualified | Community Kits | Natural Gas | Water Heating | Single-Family/Multifamily | Low Flow Faucet Aerator | Natural Gas DHW, Kitchen | 0 | 0 | Therms Saved per Unit |  | 2.1138 |  | IL TRM v9 | 5.4.4 | Low Flow Faucet Aerators | RS-HWE-LFFA-V10-210101 | RS | HWE | LFFA | V10-210101
Residential_Income Qualified_Community Kits_Natural Gas_Water Heating_Single-Family/Multifamily_Low Flow Faucet Aerator_Natural Gas DHW, Kitchen_0_0_Gal Saved per Unit | Residential_Income Qualified_Community Kits_Natural Gas_Water Heating_Single-Family/Multifamily_Low Flow Faucet Aerator_Natural Gas DHW, Kitchen_0_0 | Residential | Income Qualified | Community Kits | Natural Gas | Water Heating | Single-Family/Multifamily | Low Flow Faucet Aerator | Natural Gas DHW, Kitchen | 0 | 0 | Gal Saved per Unit |  | 491.1534 |  | IL TRM v9 | 5.4.4 | Low Flow Faucet Aerators | RS-HWE-LFFA-V10-210101 | RS | HWE | LFFA | V10-210101
Residential_Income Qualified_Community Kits_Natural Gas_Water Heating_Single-Family/Multifamily_Low Flow Faucet Aerator_Natural Gas DHW, Kitchen_0_0_Lifetime (years) | Residential_Income Qualified_Community Kits_Natural Gas_Water Heating_Single-Family/Multifamily_Low Flow Faucet Aerator_Natural Gas DHW, Kitchen_0_0 | Residential | Income Qualified | Community Kits | Natural Gas | Water Heating | Single-Family/Multifamily | Low Flow Faucet Aerator | Natural Gas DHW, Kitchen | 0 | 0 | Lifetime (years) |  | 10 |  | IL TRM v9 | 5.4.4 | Low Flow Faucet Aerators | RS-HWE-LFFA-V10-210101 | RS | HWE | LFFA | V10-210101
Residential_Income Qualified_Community Kits_Natural Gas_Water Heating_Single-Family/Multifamily_Low Flow Faucet Aerator_Natural Gas DHW, Kitchen_0_0_Incremental Cost | Residential_Income Qualified_Community Kits_Natural Gas_Water Heating_Single-Family/Multifamily_Low Flow Faucet Aerator_Natural Gas DHW, Kitchen_0_0 | Residential | Income Qualified | Community Kits | Natural Gas | Water Heating | Single-Family/Multifamily | Low Flow Faucet Aerator | Natural Gas DHW, Kitchen | 0 | 0 | Incremental Cost |  | 8 | Assumed Direct Install | IL TRM v9 | 5.4.4 | Low Flow Faucet Aerators | RS-HWE-LFFA-V10-210101 | RS | HWE | LFFA | V10-210101
Residential_Income Qualified_Community Kits_Natural Gas_Water Heating_Single-Family/Multifamily_Low Flow Faucet Aerator_Natural Gas DHW, Kitchen_0_0_ | Residential_Income Qualified_Community Kits_Natural Gas_Water Heating_Single-Family/Multifamily_Low Flow Faucet Aerator_Natural Gas DHW, Kitchen_0_0 | Residential | Income Qualified | Community Kits | Natural Gas | Water Heating | Single-Family/Multifamily | Low Flow Faucet Aerator | Natural Gas DHW, Kitchen | 0 | 0 | [8 empty] | ERROR
Residential_Income Qualified_Community Kits_Electric_Water Heating_Single-Family/Multifamily_Low Flow Showerhead_Electric DHW_0_1.75 GPM_CF | Residential_Income Qualified_Community Kits_Electric_Water Heating_Single-Family/Multifamily_Low Flow Showerhead_Electric DHW_0_1.75 GPM | Residential | Income Qualified | Community Kits | Electric | Water Heating | Single-Family/Multifamily | Low Flow Showerhead | Electric DHW | 0 | 1.75 GPM | CF |  | 0.0278 |  | IL TRM v9 | 5.4.5 | Low Flow Showerheads | RS-HWE-LFSH-V08-200101 | RS | HWE | LFSH | V08-200101
Residential_Income Qualified_Community Kits_Electric_Water Heating_Single-Family/Multifamily_Low Flow Showerhead_Electric DHW_0_1.75 GPM_Efficient GPM | Residential_Income Qualified_Community Kits_Electric_Water Heating_Single-Family/Multifamily_Low Flow Showerhead_Electric DHW_0_1.75 GPM | Residential | Income Qualified | Community Kits | Electric | Water Heating | Single-Family/Multifamily | Low Flow Showerhead | Electric DHW | 0 | 1.75 GPM | Efficient GPM |  | 1.75 |  | IL TRM v9 | 5.4.5 | Low Flow Showerheads | RS-HWE-LFSH-V08-200101 | RS | HWE | LFSH | V08-200101
Residential_Income Qualified_Community Kits_Electric_Water Heating_Single-Family/Multifamily_Low Flow Showerhead_Electric DHW_0_1.75 GPM_Baseline GPM | Residential_Income Qualified_Community Kits_Electric_Water Heating_Single-Family/Multifamily_Low Flow Showerhead_Electric DHW_0_1.75 GPM | Residential | Income Qualified | Community Kits | Electric | Water Heating | Single-Family/Multifamily | Low Flow Showerhead | Electric DHW | 0 | 1.75 GPM | Baseline GPM |  | 2.35 | Efficiency Kits | IL TRM v9 | 5.4.5 | Low Flow Showerheads | RS-HWE-LFSH-V08-200101 | RS | HWE | LFSH | V08-200101
Residential_Income Qualified_Community Kits_Electric_Water Heating_Single-Family/Multifamily_Low Flow Showerhead_Electric DHW_0_1.75 GPM_% of Electric Water Heating | Residential_Income Qualified_Community Kits_Electric_Water Heating_Single-Family/Multifamily_Low Flow Showerhead_Electric DHW_0_1.75 GPM | Residential | Income Qualified | Community Kits | Electric | Water Heating | Single-Family/Multifamily | Low Flow Showerhead | Electric DHW | 0 | 1.75 GPM | % of Electric Water Heating |  | 1 |  | IL TRM v9 | 5.4.5 | Low Flow Showerheads | RS-HWE-LFSH-V08-200101 | RS | HWE | LFSH | V08-200101
Residential_Income Qualified_Community Kits_Electric_Water Heating_Single-Family/Multifamily_Low Flow Showerhead_Electric DHW_0_1.75 GPM_Shower Minutes | Residential_Income Qualified_Community Kits_Electric_Water Heating_Single-Family/Multifamily_Low Flow Showerhead_Electric DHW_0_1.75 GPM | Residential | Income Qualified | Community Kits | Electric | Water Heating | Single-Family/Multifamily | Low Flow Showerhead | Electric DHW | 0 | 1.75 GPM | Shower Minutes |  | 7.8 |  | IL TRM v9 | 5.4.5 | Low Flow Showerheads | RS-HWE-LFSH-V08-200101 | RS | HWE | LFSH | V08-200101
Residential_Income Qualified_Community Kits_Electric_Water Heating_Single-Family/Multifamily_Low Flow Showerhead_Electric DHW_0_1.75 GPM_People per Household | Residential_Income Qualified_Community Kits_Electric_Water Heating_Single-Family/Multifamily_Low Flow Showerhead_Electric DHW_0_1.75 GPM | Residential | Income Qualified | Community Kits | Electric | Water Heating | Single-Family/Multifamily | Low Flow Showerhead | Electric DHW | 0 | 1.75 GPM | People per Household |  | 2.42 | Assumed Unknown TRM value | IL TRM v9 | 5.4.5 | Low Flow Showerheads | RS-HWE-LFSH-V08-200101 | RS | HWE | LFSH | V08-200101
Residential_Income Qualified_Community Kits_Electric_Water Heating_Single-Family/Multifamily_Low Flow Showerhead_Electric DHW_0_1.75 GPM_Shower/day/person | Residential_Income Qualified_Community Kits_Electric_Water Heating_Single-Family/Multifamily_Low Flow Showerhead_Electric DHW_0_1.75 GPM | Residential | Income Qualified | Community Kits | Electric | Water Heating | Single-Family/Multifamily | Low Flow Showerhead | Electric DHW | 0 | 1.75 GPM | Shower/day/person |  | 0.6 |  | IL TRM v9 | 5.4.5 | Low Flow Showerheads | RS-HWE-LFSH-V08-200101 | RS | HWE | LFSH | V08-200101
Residential_Income Qualified_Community Kits_Electric_Water Heating_Single-Family/Multifamily_Low Flow Showerhead_Electric DHW_0_1.75 GPM_Day in Year | Residential_Income Qualified_Community Kits_Electric_Water Heating_Single-Family/Multifamily_Low Flow Showerhead_Electric DHW_0_1.75 GPM | Residential | Income Qualified | Community Kits | Electric | Water Heating | Single-Family/Multifamily | Low Flow Showerhead | Electric DHW | 0 | 1.75 GPM | Day in Year |  | 365.25 |  | IL TRM v9 | 5.4.5 | Low Flow Showerheads | RS-HWE-LFSH-V08-200101 | RS | HWE | LFSH | V08-200101
Residential_Income Qualified_Community Kits_Electric_Water Heating_Single-Family/Multifamily_Low Flow Showerhead_Electric DHW_0_1.75 GPM_Showerheads Per Household | Residential_Income Qualified_Community Kits_Electric_Water Heating_Single-Family/Multifamily_Low Flow Showerhead_Electric DHW_0_1.75 GPM | Residential | Income Qualified | Community Kits | Electric | Water Heating | Single-Family/Multifamily | Low Flow Showerhead | Electric DHW | 0 | 1.75 GPM | Showerheads Per Household |  | 1.64 | Assumed Unknown TRM value | IL TRM v9 | 5.4.5 | Low Flow Showerheads | RS-HWE-LFSH-V08-200101 | RS | HWE | LFSH | V08-200101
Residential_Income Qualified_Community Kits_Electric_Water Heating_Single-Family/Multifamily_Low Flow Showerhead_Electric DHW_0_1.75 GPM_Specific Weight of Water | Residential_Income Qualified_Community Kits_Electric_Water Heating_Single-Family/Multifamily_Low Flow Showerhead_Electric DHW_0_1.75 GPM | Residential | Income Qualified | Community Kits | Electric | Water Heating | Single-Family/Multifamily | Low Flow Showerhead | Electric DHW | 0 | 1.75 GPM | Specific Weight of Water |  | 8.33 |  | IL TRM v9 | 5.4.5 | Low Flow Showerheads | RS-HWE-LFSH-V08-200101 | RS | HWE | LFSH | V08-200101
Residential_Income Qualified_Community Kits_Electric_Water Heating_Single-Family/Multifamily_Low Flow Showerhead_Electric DHW_0_1.75 GPM_Tank Temperature | Residential_Income Qualified_Community Kits_Electric_Water Heating_Single-Family/Multifamily_Low Flow Showerhead_Electric DHW_0_1.75 GPM | Residential | Income Qualified | Community Kits | Electric | Water Heating | Single-Family/Multifamily | Low Flow Showerhead | Electric DHW | 0 | 1.75 GPM | Tank Temperature |  | 101 |  | IL TRM v9 | 5.4.5 | Low Flow Showerheads | RS-HWE-LFSH-V08-200101 | RS | HWE | LFSH | V08-200101
Residential_Income Qualified_Community Kits_Electric_Water Heating_Single-Family/Multifamily_Low Flow Showerhead_Electric DHW_0_1.75 GPM_Incoming Water Temperature | Residential_Income Qualified_Community Kits_Electric_Water Heating_Single-Family/Multifamily_Low Flow Showerhead_Electric DHW_0_1.75 GPM | Residential | Income Qualified | Community Kits | Electric | Water Heating | Single-Family/Multifamily | Low Flow Showerhead | Electric DHW | 0 | 1.75 GPM | Incoming Water Temperature |  | 50.7 |  | IL TRM v9 | 5.4.5 | Low Flow Showerheads | RS-HWE-LFSH-V08-200101 | RS | HWE | LFSH | V08-200101
Residential_Income Qualified_Community Kits_Electric_Water Heating_Single-Family/Multifamily_Low Flow Showerhead_Electric DHW_0_1.75 GPM_Heat Capacity of Water | Residential_Income Qualified_Community Kits_Electric_Water Heating_Single-Family/Multifamily_Low Flow Showerhead_Electric DHW_0_1.75 GPM | Residential | Income Qualified | Community Kits | Electric | Water Heating | Single-Family/Multifamily | Low Flow Showerhead | Electric DHW | 0 | 1.75 GPM | Heat Capacity of Water |  | 1 |  | IL TRM v9 | 5.4.5 | Low Flow Showerheads | RS-HWE-LFSH-V08-200101 | RS | HWE | LFSH | V08-200101
Residential_Income Qualified_Community Kits_Electric_Water Heating_Single-Family/Multifamily_Low Flow Showerhead_Electric DHW_0_1.75 GPM_Conversion from Btu to kWh | Residential_Income Qualified_Community Kits_Electric_Water Heating_Single-Family/Multifamily_Low Flow Showerhead_Electric DHW_0_1.75 GPM | Residential | Income Qualified | Community Kits | Electric | Water Heating | Single-Family/Multifamily | Low Flow Showerhead | Electric DHW | 0 | 1.75 GPM | Conversion from Btu to kWh |  | 3412 |  | IL TRM v9 | 5.4.5 | Low Flow Showerheads | RS-HWE-LFSH-V08-200101 | RS | HWE | LFSH | V08-200101
Residential_Income Qualified_Community Kits_Electric_Water Heating_Single-Family/Multifamily_Low Flow Showerhead_Electric DHW_0_1.75 GPM_Recovery Efficiency of Electric Hot Water Heater | Residential_Income Qualified_Community Kits_Electric_Water Heating_Single-Family/Multifamily_Low Flow Showerhead_Electric DHW_0_1.75 GPM | Residential | Income Qualified | Community Kits | Electric | Water Heating | Single-Family/Multifamily | Low Flow Showerhead | Electric DHW | 0 | 1.75 GPM | Recovery Efficiency of Electric Hot Water Heater |  | 0.98 |  | IL TRM v9 | 5.4.5 | Low Flow Showerheads | RS-HWE-LFSH-V08-200101 | RS | HWE | LFSH | V08-200101
Residential_Income Qualified_Community Kits_Electric_Water Heating_Single-Family/Multifamily_Low Flow Showerhead_Electric DHW_0_1.75 GPM_Recovery Efficiency of Gas Hot Water Heater | Residential_Income Qualified_Community Kits_Electric_Water Heating_Single-Family/Multifamily_Low Flow Showerhead_Electric DHW_0_1.75 GPM | Residential | Income Qualified | Community Kits | Electric | Water Heating | Single-Family/Multifamily | Low Flow Showerhead | Electric DHW | 0 | 1.75 GPM | Recovery Efficiency of Gas Hot Water Heater |  | 0.78 |  | IL TRM v9 | 5.4.5 | Low Flow Showerheads | RS-HWE-LFSH-V08-200101 | RS | HWE | LFSH | V08-200101
Residential_Income Qualified_Community Kits_Electric_Water Heating_Single-Family/Multifamily_Low Flow Showerhead_Electric DHW_0_1.75 GPM_kWh per Gallon of Water Used | Residential_Income Qualified_Community Kits_Electric_Water Heating_Single-Family/Multifamily_Low Flow Showerhead_Electric DHW_0_1.75 GPM | Residential | Income Qualified | Community Kits | Electric | Water Heating | Single-Family/Multifamily | Low Flow Showerhead | Electric DHW | 0 | 1.75 GPM | kWh per Gallon of Water Used |  | 0.12531 |  | IL TRM v9 | 5.4.5 | Low Flow Showerheads | RS-HWE-LFSH-V08-200101 | RS | HWE | LFSH | V08-200101
Residential_Income Qualified_Community Kits_Electric_Water Heating_Single-Family/Multifamily_Low Flow Showerhead_Electric DHW_0_1.75 GPM_Therms per Gallon of Water Used | Residential_Income Qualified_Community Kits_Electric_Water Heating_Single-Family/Multifamily_Low Flow Showerhead_Electric DHW_0_1.75 GPM | Residential | Income Qualified | Community Kits | Electric | Water Heating | Single-Family/Multifamily | Low Flow Showerhead | Electric DHW | 0 | 1.75 GPM | Therms per Gallon of Water Used |  | 0.0053718 |  | IL TRM v9 | 5.4.5 | Low Flow Showerheads | RS-HWE-LFSH-V08-200101 | RS | HWE | LFSH | V08-200101
Residential_Income Qualified_Community Kits_Electric_Water Heating_Single-Family/Multifamily_Low Flow Showerhead_Electric DHW_0_1.75 GPM_Total Water Energy Factor | Residential_Income Qualified_Community Kits_Electric_Water Heating_Single-Family/Multifamily_Low Flow Showerhead_Electric DHW_0_1.75 GPM | Residential | Income Qualified | Community Kits | Electric | Water Heating | Single-Family/Multifamily | Low Flow Showerhead | Electric DHW | 0 | 1.75 GPM | Total Water Energy Factor |  | 5010 |  | IL TRM v9 | 5.4.5 | Low Flow Showerheads | RS-HWE-LFSH-V08-200101 | RS | HWE | LFSH | V08-200101
Residential_Income Qualified_Community Kits_Electric_Water Heating_Single-Family/Multifamily_Low Flow Showerhead_Electric DHW_0_1.75 GPM_ISR | Residential_Income Qualified_Community Kits_Electric_Water Heating_Single-Family/Multifamily_Low Flow Showerhead_Electric DHW_0_1.75 GPM | Residential | Income Qualified | Community Kits | Electric | Water Heating | Single-Family/Multifamily | Low Flow Showerhead | Electric DHW | 0 | 1.75 GPM | ISR |  | 0.62 | Efficiency Kits | IL TRM v9 | 5.4.5 | Low Flow Showerheads | RS-HWE-LFSH-V08-200101 | RS | HWE | LFSH | V08-200101
Residential_Income Qualified_Community Kits_Electric_Water Heating_Single-Family/Multifamily_Low Flow Showerhead_Electric DHW_0_1.75 GPM_Hours of Use | Residential_Income Qualified_Community Kits_Electric_Water Heating_Single-Family/Multifamily_Low Flow Showerhead_Electric DHW_0_1.75 GPM | Residential | Income Qualified | Community Kits | Electric | Water Heating | Single-Family/Multifamily | Low Flow Showerhead | Electric DHW | 0 | 1.75 GPM | Hours of Use |  | 267 | Efficiency Kits | IL TRM v9 | 5.4.5 | Low Flow Showerheads | RS-HWE-LFSH-V08-200101 | RS | HWE | LFSH | V08-200101
Residential_Income Qualified_Community Kits_Electric_Water Heating_Single-Family/Multifamily_Low Flow Showerhead_Electric DHW_0_1.75 GPM_Water Savings (gal) | Residential_Income Qualified_Community Kits_Electric_Water Heating_Single-Family/Multifamily_Low Flow Showerhead_Electric DHW_0_1.75 GPM | Residential | Income Qualified | Community Kits | Electric | Water Heating | Single-Family/Multifamily | Low Flow Showerhead | Electric DHW | 0 | 1.75 GPM | Water Savings (gal) |  | 938.3191 |  | IL TRM v9 | 5.4.5 | Low Flow Showerheads | RS-HWE-LFSH-V08-200101 | RS | HWE | LFSH | V08-200101
Residential_Income Qualified_Community Kits_Electric_Water Heating_Single-Family/Multifamily_Low Flow Showerhead_Electric DHW_0_1.75 GPM_Waste Water Savings (kWh) | Residential_Income Qualified_Community Kits_Electric_Water Heating_Single-Family/Multifamily_Low Flow Showerhead_Electric DHW_0_1.75 GPM | Residential | Income Qualified | Community Kits | Electric | Water Heating | Single-Family/Multifamily | Low Flow Showerhead | Electric DHW | 0 | 1.75 GPM | Waste Water Savings (kWh) |  | 4.701 |  | IL TRM v9 | 5.4.5 | Low Flow Showerheads | RS-HWE-LFSH-V08-200101 | RS | HWE | LFSH | V08-200101
Residential_Income Qualified_Community Kits_Electric_Water Heating_Single-Family/Multifamily_Low Flow Showerhead_Electric DHW_0_1.75 GPM_kWh Saved per Unit | Residential_Income Qualified_Community Kits_Electric_Water Heating_Single-Family/Multifamily_Low Flow Showerhead_Electric DHW_0_1.75 GPM | Residential | Income Qualified | Community Kits | Electric | Water Heating | Single-Family/Multifamily | Low Flow Showerhead | Electric DHW | 0 | 1.75 GPM | kWh Saved per Unit |  | 117.5786 |  | IL TRM v9 | 5.4.5 | Low Flow Showerheads | RS-HWE-LFSH-V08-200101 | RS | HWE | LFSH | V08-200101
Residential_Income Qualified_Community Kits_Electric_Water Heating_Single-Family/Multifamily_Low Flow Showerhead_Electric DHW_0_1.75 GPM_Secondary Water kWh Saved per Unit | Residential_Income Qualified_Community Kits_Electric_Water Heating_Single-Family/Multifamily_Low Flow Showerhead_Electric DHW_0_1.75 GPM | Residential | Income Qualified | Community Kits | Electric | Water Heating | Single-Family/Multifamily | Low Flow Showerhead | Electric DHW | 0 | 1.75 GPM | Secondary Water kWh Saved per Unit |  | 4.701 |  | IL TRM v9 | 5.4.5 | Low Flow Showerheads | RS-HWE-LFSH-V08-200101 | RS | HWE | LFSH | V08-200101
Residential_Income Qualified_Community Kits_Electric_Water Heating_Single-Family/Multifamily_Low Flow Showerhead_Electric DHW_0_1.75 GPM_Coincident Peak kW Saved per Unit | Residential_Income Qualified_Community Kits_Electric_Water Heating_Single-Family/Multifamily_Low Flow Showerhead_Electric DHW_0_1.75 GPM | Residential | Income Qualified | Community Kits | Electric | Water Heating | Single-Family/Multifamily | Low Flow Showerhead | Electric DHW | 0 | 1.75 GPM | Coincident Peak kW Saved per Unit |  | 0.011753 |  | IL TRM v9 | 5.4.5 | Low Flow Showerheads | RS-HWE-LFSH-V08-200101 | RS | HWE | LFSH | V08-200101
Residential_Income Qualified_Community Kits_Electric_Water Heating_Single-Family/Multifamily_Low Flow Showerhead_Electric DHW_0_1.75 GPM_Therms Saved per Unit | Residential_Income Qualified_Community Kits_Electric_Water Heating_Single-Family/Multifamily_Low Flow Showerhead_Electric DHW_0_1.75 GPM | Residential | Income Qualified | Community Kits | Electric | Water Heating | Single-Family/Multifamily | Low Flow Showerhead | Electric DHW | 0 | 1.75 GPM | Therms Saved per Unit |  | 0 |  | IL TRM v9 | 5.4.5 | Low Flow Showerheads | RS-HWE-LFSH-V08-200101 | RS | HWE | LFSH | V08-200101
Residential_Income Qualified_Community Kits_Electric_Water Heating_Single-Family/Multifamily_Low Flow Showerhead_Electric DHW_0_1.75 GPM_Gal Saved per Unit | Residential_Income Qualified_Community Kits_Electric_Water Heating_Single-Family/Multifamily_Low Flow Showerhead_Electric DHW_0_1.75 GPM | Residential | Income Qualified | Community Kits | Electric | Water Heating | Single-Family/Multifamily | Low Flow Showerhead | Electric DHW | 0 | 1.75 GPM | Gal Saved per Unit |  | 938.3191 |  | IL TRM v9 | 5.4.5 | Low Flow Showerheads | RS-HWE-LFSH-V08-200101 | RS | HWE | LFSH | V08-200101
Residential_Income Qualified_Community Kits_Electric_Water Heating_Single-Family/Multifamily_Low Flow Showerhead_Electric DHW_0_1.75 GPM_Lifetime (years) | Residential_Income Qualified_Community Kits_Electric_Water Heating_Single-Family/Multifamily_Low Flow Showerhead_Electric DHW_0_1.75 GPM | Residential | Income Qualified | Community Kits | Electric | Water Heating | Single-Family/Multifamily | Low Flow Showerhead | Electric DHW | 0 | 1.75 GPM | Lifetime (years) |  | 10 |  | IL TRM v9 | 5.4.5 | Low Flow Showerheads | RS-HWE-LFSH-V08-200101 | RS | HWE | LFSH | V08-200101
Residential_Income Qualified_Community Kits_Electric_Water Heating_Single-Family/Multifamily_Low Flow Showerhead_Electric DHW_0_1.75 GPM_Incremental Cost | Residential_Income Qualified_Community Kits_Electric_Water Heating_Single-Family/Multifamily_Low Flow Showerhead_Electric DHW_0_1.75 GPM | Residential | Income Qualified | Community Kits | Electric | Water Heating | Single-Family/Multifamily | Low Flow Showerhead | Electric DHW | 0 | 1.75 GPM | Incremental Cost |  | 12 | Assumed Direct Install | IL TRM v9 | 5.4.5 | Low Flow Showerheads | RS-HWE-LFSH-V08-200101 | RS | HWE | LFSH | V08-200101
Residential_Income Qualified_Community Kits_Electric_Water Heating_Single-Family/Multifamily_Low Flow Showerhead_Electric DHW_0_1.75 GPM_ | Residential_Income Qualified_Community Kits_Electric_Water Heating_Single-Family/Multifamily_Low Flow Showerhead_Electric DHW_0_1.75 GPM | Residential | Income Qualified | Community Kits | Electric | Water Heating | Single-Family/Multifamily | Low Flow Showerhead | Electric DHW | 0 | 1.75 GPM | [8 empty] | ERROR
Residential_Income Qualified_Community Kits_Natural Gas_Water Heating_Single-Family/Multifamily_Low Flow Showerhead_Natural Gas DHW_0_1.75 GPM_CF | Residential_Income Qualified_Community Kits_Natural Gas_Water Heating_Single-Family/Multifamily_Low Flow Showerhead_Natural Gas DHW_0_1.75 GPM | Residential | Income Qualified | Community Kits | Natural Gas | Water Heating | Single-Family/Multifamily | Low Flow Showerhead | Natural Gas DHW | 0 | 1.75 GPM | CF |  | 0.0278 |  | IL TRM v11 | 5.4.5 | Low Flow Showerheads | RS-HWE-LFSH-V08-200101 | RS | HWE | LFSH | V08-200101
Residential_Income Qualified_Community Kits_Natural Gas_Water Heating_Single-Family/Multifamily_Low Flow Showerhead_Natural Gas DHW_0_1.75 GPM_Efficient GPM | Residential_Income Qualified_Community Kits_Natural Gas_Water Heating_Single-Family/Multifamily_Low Flow Showerhead_Natural Gas DHW_0_1.75 GPM | Residential | Income Qualified | Community Kits | Natural Gas | Water Heating | Single-Family/Multifamily | Low Flow Showerhead | Natural Gas DHW | 0 | 1.75 GPM | Efficient GPM |  | 1.75 |  | IL TRM v11 | 5.4.5 | Low Flow Showerheads | RS-HWE-LFSH-V08-200101 | RS | HWE | LFSH | V08-200101
Residential_Income Qualified_Community Kits_Natural Gas_Water Heating_Single-Family/Multifamily_Low Flow Showerhead_Natural Gas DHW_0_1.75 GPM_Baseline GPM | Residential_Income Qualified_Community Kits_Natural Gas_Water Heating_Single-Family/Multifamily_Low Flow Showerhead_Natural Gas DHW_0_1.75 GPM | Residential | Income Qualified | Community Kits | Natural Gas | Water Heating | Single-Family/Multifamily | Low Flow Showerhead | Natural Gas DHW | 0 | 1.75 GPM | Baseline GPM |  | 2.35 | Efficiency Kits | IL TRM v11 | 5.4.5 | Low Flow Showerheads | RS-HWE-LFSH-V08-200101 | RS | HWE | LFSH | V08-200101
Residential_Income Qualified_Community Kits_Natural Gas_Water Heating_Single-Family/Multifamily_Low Flow Showerhead_Natural Gas DHW_0_1.75 GPM_% of Electric Water Heating | Residential_Income Qualified_Community Kits_Natural Gas_Water Heating_Single-Family/Multifamily_Low Flow Showerhead_Natural Gas DHW_0_1.75 GPM | Residential | Income Qualified | Community Kits | Natural Gas | Water Heating | Single-Family/Multifamily | Low Flow Showerhead | Natural Gas DHW | 0 | 1.75 GPM | % of Electric Water Heating |  | 0 |  | IL TRM v11 | 5.4.5 | Low Flow Showerheads | RS-HWE-LFSH-V08-200101 | RS | HWE | LFSH | V08-200101
Residential_Income Qualified_Community Kits_Natural Gas_Water Heating_Single-Family/Multifamily_Low Flow Showerhead_Natural Gas DHW_0_1.75 GPM_Shower Minutes | Residential_Income Qualified_Community Kits_Natural Gas_Water Heating_Single-Family/Multifamily_Low Flow Showerhead_Natural Gas DHW_0_1.75 GPM | Residential | Income Qualified | Community Kits | Natural Gas | Water Heating | Single-Family/Multifamily | Low Flow Showerhead | Natural Gas DHW | 0 | 1.75 GPM | Shower Minutes |  | 7.8 |  | IL TRM v11 | 5.4.5 | Low Flow Showerheads | RS-HWE-LFSH-V08-200101 | RS | HWE | LFSH | V08-200101
Residential_Income Qualified_Community Kits_Natural Gas_Water Heating_Single-Family/Multifamily_Low Flow Showerhead_Natural Gas DHW_0_1.75 GPM_People per Household | Residential_Income Qualified_Community Kits_Natural Gas_Water Heating_Single-Family/Multifamily_Low Flow Showerhead_Natural Gas DHW_0_1.75 GPM | Residential | Income Qualified | Community Kits | Natural Gas | Water Heating | Single-Family/Multifamily | Low Flow Showerhead | Natural Gas DHW | 0 | 1.75 GPM | People per Household |  | 2.42 | Assumed Unknown TRM value | IL TRM v11 | 5.4.5 | Low Flow Showerheads | RS-HWE-LFSH-V08-200101 | RS | HWE | LFSH | V08-200101
Residential_Income Qualified_Community Kits_Natural Gas_Water Heating_Single-Family/Multifamily_Low Flow Showerhead_Natural Gas DHW_0_1.75 GPM_Shower/day/person | Residential_Income Qualified_Community Kits_Natural Gas_Water Heating_Single-Family/Multifamily_Low Flow Showerhead_Natural Gas DHW_0_1.75 GPM | Residential | Income Qualified | Community Kits | Natural Gas | Water Heating | Single-Family/Multifamily | Low Flow Showerhead | Natural Gas DHW | 0 | 1.75 GPM | Shower/day/person |  | 0.6 |  | IL TRM v11 | 5.4.5 | Low Flow Showerheads | RS-HWE-LFSH-V08-200101 | RS | HWE | LFSH | V08-200101
Residential_Income Qualified_Community Kits_Natural Gas_Water Heating_Single-Family/Multifamily_Low Flow Showerhead_Natural Gas DHW_0_1.75 GPM_Day in Year | Residential_Income Qualified_Community Kits_Natural Gas_Water Heating_Single-Family/Multifamily_Low Flow Showerhead_Natural Gas DHW_0_1.75 GPM | Residential | Income Qualified | Community Kits | Natural Gas | Water Heating | Single-Family/Multifamily | Low Flow Showerhead | Natural Gas DHW | 0 | 1.75 GPM | Day in Year |  | 365.25 |  | IL TRM v11 | 5.4.5 | Low Flow Showerheads | RS-HWE-LFSH-V08-200101 | RS | HWE | LFSH | V08-200101
Residential_Income Qualified_Community Kits_Natural Gas_Water Heating_Single-Family/Multifamily_Low Flow Showerhead_Natural Gas DHW_0_1.75 GPM_Showerheads Per Household | Residential_Income Qualified_Community Kits_Natural Gas_Water Heating_Single-Family/Multifamily_Low Flow Showerhead_Natural Gas DHW_0_1.75 GPM | Residential | Income Qualified | Community Kits | Natural Gas | Water Heating | Single-Family/Multifamily | Low Flow Showerhead | Natural Gas DHW | 0 | 1.75 GPM | Showerheads Per Household |  | 1.64 | Assumed Unknown TRM value | IL TRM v11 | 5.4.5 | Low Flow Showerheads | RS-HWE-LFSH-V08-200101 | RS | HWE | LFSH | V08-200101
Residential_Income Qualified_Community Kits_Natural Gas_Water Heating_Single-Family/Multifamily_Low Flow Showerhead_Natural Gas DHW_0_1.75 GPM_Specific Weight of Water | Residential_Income Qualified_Community Kits_Natural Gas_Water Heating_Single-Family/Multifamily_Low Flow Showerhead_Natural Gas DHW_0_1.75 GPM | Residential | Income Qualified | Community Kits | Natural Gas | Water Heating | Single-Family/Multifamily | Low Flow Showerhead | Natural Gas DHW | 0 | 1.75 GPM | Specific Weight of Water |  | 8.33 |  | IL TRM v11 | 5.4.5 | Low Flow Showerheads | RS-HWE-LFSH-V08-200101 | RS | HWE | LFSH | V08-200101
Residential_Income Qualified_Community Kits_Natural Gas_Water Heating_Single-Family/Multifamily_Low Flow Showerhead_Natural Gas DHW_0_1.75 GPM_Tank Temperature | Residential_Income Qualified_Community Kits_Natural Gas_Water Heating_Single-Family/Multifamily_Low Flow Showerhead_Natural Gas DHW_0_1.75 GPM | Residential | Income Qualified | Community Kits | Natural Gas | Water Heating | Single-Family/Multifamily | Low Flow Showerhead | Natural Gas DHW | 0 | 1.75 GPM | Tank Temperature |  | 101 |  | IL TRM v11 | 5.4.5 | Low Flow Showerheads | RS-HWE-LFSH-V08-200101 | RS | HWE | LFSH | V08-200101
Residential_Income Qualified_Community Kits_Natural Gas_Water Heating_Single-Family/Multifamily_Low Flow Showerhead_Natural Gas DHW_0_1.75 GPM_Incoming Water Temperature | Residential_Income Qualified_Community Kits_Natural Gas_Water Heating_Single-Family/Multifamily_Low Flow Showerhead_Natural Gas DHW_0_1.75 GPM | Residential | Income Qualified | Community Kits | Natural Gas | Water Heating | Single-Family/Multifamily | Low Flow Showerhead | Natural Gas DHW | 0 | 1.75 GPM | Incoming Water Temperature |  | 50.7 |  | IL TRM v11 | 5.4.5 | Low Flow Showerheads | RS-HWE-LFSH-V08-200101 | RS | HWE | LFSH | V08-200101
Residential_Income Qualified_Community Kits_Natural Gas_Water Heating_Single-Family/Multifamily_Low Flow Showerhead_Natural Gas DHW_0_1.75 GPM_Heat Capacity of Water | Residential_Income Qualified_Community Kits_Natural Gas_Water Heating_Single-Family/Multifamily_Low Flow Showerhead_Natural Gas DHW_0_1.75 GPM | Residential | Income Qualified | Community Kits | Natural Gas | Water Heating | Single-Family/Multifamily | Low Flow Showerhead | Natural Gas DHW | 0 | 1.75 GPM | Heat Capacity of Water |  | 1 |  | IL TRM v11 | 5.4.5 | Low Flow Showerheads | RS-HWE-LFSH-V08-200101 | RS | HWE | LFSH | V08-200101
Residential_Income Qualified_Community Kits_Natural Gas_Water Heating_Single-Family/Multifamily_Low Flow Showerhead_Natural Gas DHW_0_1.75 GPM_Conversion from Btu to kWh | Residential_Income Qualified_Community Kits_Natural Gas_Water Heating_Single-Family/Multifamily_Low Flow Showerhead_Natural Gas DHW_0_1.75 GPM | Residential | Income Qualified | Community Kits | Natural Gas | Water Heating | Single-Family/Multifamily | Low Flow Showerhead | Natural Gas DHW | 0 | 1.75 GPM | Conversion from Btu to kWh |  | 3412 |  | IL TRM v11 | 5.4.5 | Low Flow Showerheads | RS-HWE-LFSH-V08-200101 | RS | HWE | LFSH | V08-200101
Residential_Income Qualified_Community Kits_Natural Gas_Water Heating_Single-Family/Multifamily_Low Flow Showerhead_Natural Gas DHW_0_1.75 GPM_Recovery Efficiency of Electric Hot Water Heater | Residential_Income Qualified_Community Kits_Natural Gas_Water Heating_Single-Family/Multifamily_Low Flow Showerhead_Natural Gas DHW_0_1.75 GPM | Residential | Income Qualified | Community Kits | Natural Gas | Water Heating | Single-Family/Multifamily | Low Flow Showerhead | Natural Gas DHW | 0 | 1.75 GPM | Recovery Efficiency of Electric Hot Water Heater |  | 0.98 |  | IL TRM v11 | 5.4.5 | Low Flow Showerheads | RS-HWE-LFSH-V08-200101 | RS | HWE | LFSH | V08-200101
Residential_Income Qualified_Community Kits_Natural Gas_Water Heating_Single-Family/Multifamily_Low Flow Showerhead_Natural Gas DHW_0_1.75 GPM_Recovery Efficiency of Gas Hot Water Heater | Residential_Income Qualified_Community Kits_Natural Gas_Water Heating_Single-Family/Multifamily_Low Flow Showerhead_Natural Gas DHW_0_1.75 GPM | Residential | Income Qualified | Community Kits | Natural Gas | Water Heating | Single-Family/Multifamily | Low Flow Showerhead | Natural Gas DHW | 0 | 1.75 GPM | Recovery Efficiency of Gas Hot Water Heater |  | 0.78 |  | IL TRM v11 | 5.4.5 | Low Flow Showerheads | RS-HWE-LFSH-V08-200101 | RS | HWE | LFSH | V08-200101
Residential_Income Qualified_Community Kits_Natural Gas_Water Heating_Single-Family/Multifamily_Low Flow Showerhead_Natural Gas DHW_0_1.75 GPM_kWh per Gallon of Water Used | Residential_Income Qualified_Community Kits_Natural Gas_Water Heating_Single-Family/Multifamily_Low Flow Showerhead_Natural Gas DHW_0_1.75 GPM | Residential | Income Qualified | Community Kits | Natural Gas | Water Heating | Single-Family/Multifamily | Low Flow Showerhead | Natural Gas DHW | 0 | 1.75 GPM | kWh per Gallon of Water Used |  | 0.12531 |  | IL TRM v11 | 5.4.5 | Low Flow Showerheads | RS-HWE-LFSH-V08-200101 | RS | HWE | LFSH | V08-200101
Residential_Income Qualified_Community Kits_Natural Gas_Water Heating_Single-Family/Multifamily_Low Flow Showerhead_Natural Gas DHW_0_1.75 GPM_Therms per Gallon of Water Used | Residential_Income Qualified_Community Kits_Natural Gas_Water Heating_Single-Family/Multifamily_Low Flow Showerhead_Natural Gas DHW_0_1.75 GPM | Residential | Income Qualified | Community Kits | Natural Gas | Water Heating | Single-Family/Multifamily | Low Flow Showerhead | Natural Gas DHW | 0 | 1.75 GPM | Therms per Gallon of Water Used |  | 0.0053718 |  | IL TRM v11 | 5.4.5 | Low Flow Showerheads | RS-HWE-LFSH-V08-200101 | RS | HWE | LFSH | V08-200101
Residential_Income Qualified_Community Kits_Natural Gas_Water Heating_Single-Family/Multifamily_Low Flow Showerhead_Natural Gas DHW_0_1.75 GPM_Total Water Energy Factor | Residential_Income Qualified_Community Kits_Natural Gas_Water Heating_Single-Family/Multifamily_Low Flow Showerhead_Natural Gas DHW_0_1.75 GPM | Residential | Income Qualified | Community Kits | Natural Gas | Water Heating | Single-Family/Multifamily | Low Flow Showerhead | Natural Gas DHW | 0 | 1.75 GPM | Total Water Energy Factor |  | 5010 |  | IL TRM v11 | 5.4.5 | Low Flow Showerheads | RS-HWE-LFSH-V08-200101 | RS | HWE | LFSH | V08-200101
Residential_Income Qualified_Community Kits_Natural Gas_Water Heating_Single-Family/Multifamily_Low Flow Showerhead_Natural Gas DHW_0_1.75 GPM_ISR | Residential_Income Qualified_Community Kits_Natural Gas_Water Heating_Single-Family/Multifamily_Low Flow Showerhead_Natural Gas DHW_0_1.75 GPM | Residential | Income Qualified | Community Kits | Natural Gas | Water Heating | Single-Family/Multifamily | Low Flow Showerhead | Natural Gas DHW | 0 | 1.75 GPM | ISR |  | 0.48 | Distributed Efficiency Kit | IL TRM v11 | 5.4.5 | Low Flow Showerheads | RS-HWE-LFSH-V08-200101 | RS | HWE | LFSH | V08-200101
Residential_Income Qualified_Community Kits_Natural Gas_Water Heating_Single-Family/Multifamily_Low Flow Showerhead_Natural Gas DHW_0_1.75 GPM_Hours of Use | Residential_Income Qualified_Community Kits_Natural Gas_Water Heating_Single-Family/Multifamily_Low Flow Showerhead_Natural Gas DHW_0_1.75 GPM | Residential | Income Qualified | Community Kits | Natural Gas | Water Heating | Single-Family/Multifamily | Low Flow Showerhead | Natural Gas DHW | 0 | 1.75 GPM | Hours of Use |  | 267 | Efficiency Kits | IL TRM v11 | 5.4.5 | Low Flow Showerheads | RS-HWE-LFSH-V08-200101 | RS | HWE | LFSH | V08-200101
Residential_Income Qualified_Community Kits_Natural Gas_Water Heating_Single-Family/Multifamily_Low Flow Showerhead_Natural Gas DHW_0_1.75 GPM_Water Savings (gal) | Residential_Income Qualified_Community Kits_Natural Gas_Water Heating_Single-Family/Multifamily_Low Flow Showerhead_Natural Gas DHW_0_1.75 GPM | Residential | Income Qualified | Community Kits | Natural Gas | Water Heating | Single-Family/Multifamily | Low Flow Showerhead | Natural Gas DHW | 0 | 1.75 GPM | Water Savings (gal) |  | 726.4406 |  | IL TRM v11 | 5.4.5 | Low Flow Showerheads | RS-HWE-LFSH-V08-200101 | RS | HWE | LFSH | V08-200101
Residential_Income Qualified_Community Kits_Natural Gas_Water Heating_Single-Family/Multifamily_Low Flow Showerhead_Natural Gas DHW_0_1.75 GPM_Waste Water Savings (kWh) | Residential_Income Qualified_Community Kits_Natural Gas_Water Heating_Single-Family/Multifamily_Low Flow Showerhead_Natural Gas DHW_0_1.75 GPM | Residential | Income Qualified | Community Kits | Natural Gas | Water Heating | Single-Family/Multifamily | Low Flow Showerhead | Natural Gas DHW | 0 | 1.75 GPM | Waste Water Savings (kWh) |  | 3.6395 |  | IL TRM v11 | 5.4.5 | Low Flow Showerheads | RS-HWE-LFSH-V08-200101 | RS | HWE | LFSH | V08-200101
Residential_Income Qualified_Community Kits_Natural Gas_Water Heating_Single-Family/Multifamily_Low Flow Showerhead_Natural Gas DHW_0_1.75 GPM_kWh Saved per Unit | Residential_Income Qualified_Community Kits_Natural Gas_Water Heating_Single-Family/Multifamily_Low Flow Showerhead_Natural Gas DHW_0_1.75 GPM | Residential | Income Qualified | Community Kits | Natural Gas | Water Heating | Single-Family/Multifamily | Low Flow Showerhead | Natural Gas DHW | 0 | 1.75 GPM | kWh Saved per Unit |  | 0 |  | IL TRM v11 | 5.4.5 | Low Flow Showerheads | RS-HWE-LFSH-V08-200101 | RS | HWE | LFSH | V08-200101
Residential_Income Qualified_Community Kits_Natural Gas_Water Heating_Single-Family/Multifamily_Low Flow Showerhead_Natural Gas DHW_0_1.75 GPM_Secondary Water kWh Saved per Unit | Residential_Income Qualified_Community Kits_Natural Gas_Water Heating_Single-Family/Multifamily_Low Flow Showerhead_Natural Gas DHW_0_1.75 GPM | Residential | Income Qualified | Community Kits | Natural Gas | Water Heating | Single-Family/Multifamily | Low Flow Showerhead | Natural Gas DHW | 0 | 1.75 GPM | Secondary Water kWh Saved per Unit |  | 3.6395 |  | IL TRM v11 | 5.4.5 | Low Flow Showerheads | RS-HWE-LFSH-V08-200101 | RS | HWE | LFSH | V08-200101
Residential_Income Qualified_Community Kits_Natural Gas_Water Heating_Single-Family/Multifamily_Low Flow Showerhead_Natural Gas DHW_0_1.75 GPM_Coincident Peak kW Saved per Unit | Residential_Income Qualified_Community Kits_Natural Gas_Water Heating_Single-Family/Multifamily_Low Flow Showerhead_Natural Gas DHW_0_1.75 GPM | Residential | Income Qualified | Community Kits | Natural Gas | Water Heating | Single-Family/Multifamily | Low Flow Showerhead | Natural Gas DHW | 0 | 1.75 GPM | Coincident Peak kW Saved per Unit |  | 0 |  | IL TRM v11 | 5.4.5 | Low Flow Showerheads | RS-HWE-LFSH-V08-200101 | RS | HWE | LFSH | V08-200101
Residential_Income Qualified_Community Kits_Natural Gas_Water Heating_Single-Family/Multifamily_Low Flow Showerhead_Natural Gas DHW_0_1.75 GPM_Therms Saved per Unit | Residential_Income Qualified_Community Kits_Natural Gas_Water Heating_Single-Family/Multifamily_Low Flow Showerhead_Natural Gas DHW_0_1.75 GPM | Residential | Income Qualified | Community Kits | Natural Gas | Water Heating | Single-Family/Multifamily | Low Flow Showerhead | Natural Gas DHW | 0 | 1.75 GPM | Therms Saved per Unit |  | 3.9023 |  | IL TRM v11 | 5.4.5 | Low Flow Showerheads | RS-HWE-LFSH-V08-200101 | RS | HWE | LFSH | V08-200101
Residential_Income Qualified_Community Kits_Natural Gas_Water Heating_Single-Family/Multifamily_Low Flow Showerhead_Natural Gas DHW_0_1.75 GPM_Gal Saved per Unit | Residential_Income Qualified_Community Kits_Natural Gas_Water Heating_Single-Family/Multifamily_Low Flow Showerhead_Natural Gas DHW_0_1.75 GPM | Residential | Income Qualified | Community Kits | Natural Gas | Water Heating | Single-Family/Multifamily | Low Flow Showerhead | Natural Gas DHW | 0 | 1.75 GPM | Gal Saved per Unit |  | 726.4406 |  | IL TRM v11 | 5.4.5 | Low Flow Showerheads | RS-HWE-LFSH-V08-200101 | RS | HWE | LFSH | V08-200101
Residential_Income Qualified_Community Kits_Natural Gas_Water Heating_Single-Family/Multifamily_Low Flow Showerhead_Natural Gas DHW_0_1.75 GPM_Lifetime (years) | Residential_Income Qualified_Community Kits_Natural Gas_Water Heating_Single-Family/Multifamily_Low Flow Showerhead_Natural Gas DHW_0_1.75 GPM | Residential | Income Qualified | Community Kits | Natural Gas | Water Heating | Single-Family/Multifamily | Low Flow Showerhead | Natural Gas DHW | 0 | 1.75 GPM | Lifetime (years) |  | 10 |  | IL TRM v11 | 5.4.5 | Low Flow Showerheads | RS-HWE-LFSH-V08-200101 | RS | HWE | LFSH | V08-200101
Residential_Income Qualified_Community Kits_Natural Gas_Water Heating_Single-Family/Multifamily_Low Flow Showerhead_Natural Gas DHW_0_1.75 GPM_Incremental Cost | Residential_Income Qualified_Community Kits_Natural Gas_Water Heating_Single-Family/Multifamily_Low Flow Showerhead_Natural Gas DHW_0_1.75 GPM | Residential | Income Qualified | Community Kits | Natural Gas | Water Heating | Single-Family/Multifamily | Low Flow Showerhead | Natural Gas DHW | 0 | 1.75 GPM | Incremental Cost |  | 12 | Assumed Direct Install | IL TRM v11 | 5.4.5 | Low Flow Showerheads | RS-HWE-LFSH-V08-200101 | RS | HWE | LFSH | V08-200101
Residential_Income Qualified_Community Kits_Natural Gas_Water Heating_Single-Family/Multifamily_Low Flow Showerhead_Natural Gas DHW_0_1.75 GPM_ | Residential_Income Qualified_Community Kits_Natural Gas_Water Heating_Single-Family/Multifamily_Low Flow Showerhead_Natural Gas DHW_0_1.75 GPM | Residential | Income Qualified | Community Kits | Natural Gas | Water Heating | Single-Family/Multifamily | Low Flow Showerhead | Natural Gas DHW | 0 | 1.75 GPM | [8 empty] | ERROR
Residential_Income Qualified_Community Kits_Electric_Water Heating_Single-Family/Multifamily_Water Heater Temperature Setback_Electric DHW_0_0_CF | Residential_Income Qualified_Community Kits_Electric_Water Heating_Single-Family/Multifamily_Water Heater Temperature Setback_Electric DHW_0_0 | Residential | Income Qualified | Community Kits | Electric | Water Heating | Single-Family/Multifamily | Water Heater Temperature Setback | Electric DHW | 0 | 0 | CF |  | 1 |  | IL TRM v9 | 5.4.6 | Water Heater Temperature Setback | RS-HWE-TMPS-V08-210101 | RS | HWE | TMPS | V08-210101
Residential_Income Qualified_Community Kits_Electric_Water Heating_Single-Family/Multifamily_Water Heater Temperature Setback_Electric DHW_0_0_Heat Transfer Coefficient of Tank | Residential_Income Qualified_Community Kits_Electric_Water Heating_Single-Family/Multifamily_Water Heater Temperature Setback_Electric DHW_0_0 | Residential | Income Qualified | Community Kits | Electric | Water Heating | Single-Family/Multifamily | Water Heater Temperature Setback | Electric DHW | 0 | 0 | Heat Transfer Coefficient of Tank |  | 0.083 | Assumed Unknown Value | IL TRM v9 | 5.4.6 | Water Heater Temperature Setback | RS-HWE-TMPS-V08-210101 | RS | HWE | TMPS | V08-210101
Residential_Income Qualified_Community Kits_Electric_Water Heating_Single-Family/Multifamily_Water Heater Temperature Setback_Electric DHW_0_0_Surface Area of Tank | Residential_Income Qualified_Community Kits_Electric_Water Heating_Single-Family/Multifamily_Water Heater Temperature Setback_Electric DHW_0_0 | Residential | Income Qualified | Community Kits | Electric | Water Heating | Single-Family/Multifamily | Water Heater Temperature Setback | Electric DHW | 0 | 0 | Surface Area of Tank |  | 24.99 | Assumed Unknown Value | IL TRM v9 | 5.4.6 | Water Heater Temperature Setback | RS-HWE-TMPS-V08-210101 | RS | HWE | TMPS | V08-210101
Residential_Income Qualified_Community Kits_Electric_Water Heating_Single-Family/Multifamily_Water Heater Temperature Setback_Electric DHW_0_0_Setpoint Temperature Prior Adjustment | Residential_Income Qualified_Community Kits_Electric_Water Heating_Single-Family/Multifamily_Water Heater Temperature Setback_Electric DHW_0_0 | Residential | Income Qualified | Community Kits | Electric | Water Heating | Single-Family/Multifamily | Water Heater Temperature Setback | Electric DHW | 0 | 0 | Setpoint Temperature Prior Adjustment |  | 135 | Assumed Unknown Value | IL TRM v9 | 5.4.6 | Water Heater Temperature Setback | RS-HWE-TMPS-V08-210101 | RS | HWE | TMPS | V08-210101
Residential_Income Qualified_Community Kits_Electric_Water Heating_Single-Family/Multifamily_Water Heater Temperature Setback_Electric DHW_0_0_Setpoint Temperature Post Adjustment | Residential_Income Qualified_Community Kits_Electric_Water Heating_Single-Family/Multifamily_Water Heater Temperature Setback_Electric DHW_0_0 | Residential | Income Qualified | Community Kits | Electric | Water Heating | Single-Family/Multifamily | Water Heater Temperature Setback | Electric DHW | 0 | 0 | Setpoint Temperature Post Adjustment |  | 120 | Assumed Unknown Value | IL TRM v9 | 5.4.6 | Water Heater Temperature Setback | RS-HWE-TMPS-V08-210101 | RS | HWE | TMPS | V08-210101
Residential_Income Qualified_Community Kits_Electric_Water Heating_Single-Family/Multifamily_Water Heater Temperature Setback_Electric DHW_0_0_Hours/year | Residential_Income Qualified_Community Kits_Electric_Water Heating_Single-Family/Multifamily_Water Heater Temperature Setback_Electric DHW_0_0 | Residential | Income Qualified | Community Kits | Electric | Water Heating | Single-Family/Multifamily | Water Heater Temperature Setback | Electric DHW | 0 | 0 | Hours/year |  | 8766 |  | IL TRM v9 | 5.4.6 | Water Heater Temperature Setback | RS-HWE-TMPS-V08-210101 | RS | HWE | TMPS | V08-210101
Residential_Income Qualified_Community Kits_Electric_Water Heating_Single-Family/Multifamily_Water Heater Temperature Setback_Electric DHW_0_0_ISR | Residential_Income Qualified_Community Kits_Electric_Water Heating_Single-Family/Multifamily_Water Heater Temperature Setback_Electric DHW_0_0 | Residential | Income Qualified | Community Kits | Electric | Water Heating | Single-Family/Multifamily | Water Heater Temperature Setback | Electric DHW | 0 | 0 | ISR |  | 0.1 | Instructions provided in all other Kit programs | IL TRM v9 | 5.4.6 | Water Heater Temperature Setback | RS-HWE-TMPS-V08-210101 | RS | HWE | TMPS | V08-210101
Residential_Income Qualified_Community Kits_Electric_Water Heating_Single-Family/Multifamily_Water Heater Temperature Setback_Electric DHW_0_0_Conversion from Btu to kWh | Residential_Income Qualified_Community Kits_Electric_Water Heating_Single-Family/Multifamily_Water Heater Temperature Setback_Electric DHW_0_0 | Residential | Income Qualified | Community Kits | Electric | Water Heating | Single-Family/Multifamily | Water Heater Temperature Setback | Electric DHW | 0 | 0 | Conversion from Btu to kWh |  | 3412 |  | IL TRM v9 | 5.4.6 | Water Heater Temperature Setback | RS-HWE-TMPS-V08-210101 | RS | HWE | TMPS | V08-210101
Residential_Income Qualified_Community Kits_Electric_Water Heating_Single-Family/Multifamily_Water Heater Temperature Setback_Electric DHW_0_0_Recovery Efficiency of Electric Hot Water Heater | Residential_Income Qualified_Community Kits_Electric_Water Heating_Single-Family/Multifamily_Water Heater Temperature Setback_Electric DHW_0_0 | Residential | Income Qualified | Community Kits | Electric | Water Heating | Single-Family/Multifamily | Water Heater Temperature Setback | Electric DHW | 0 | 0 | Recovery Efficiency of Electric Hot Water Heater |  | 0.98 |  | IL TRM v9 | 5.4.6 | Water Heater Temperature Setback | RS-HWE-TMPS-V08-210101 | RS | HWE | TMPS | V08-210101
Residential_Income Qualified_Community Kits_Electric_Water Heating_Single-Family/Multifamily_Water Heater Temperature Setback_Electric DHW_0_0_Recovery Efficiency of Gas Hot Water Heater | Residential_Income Qualified_Community Kits_Electric_Water Heating_Single-Family/Multifamily_Water Heater Temperature Setback_Electric DHW_0_0 | Residential | Income Qualified | Community Kits | Electric | Water Heating | Single-Family/Multifamily | Water Heater Temperature Setback | Electric DHW | 0 | 0 | Recovery Efficiency of Gas Hot Water Heater |  | 0.78 | Assumed SF Homes. | IL TRM v9 | 5.4.6 | Water Heater Temperature Setback | RS-HWE-TMPS-V08-210101 | RS | HWE | TMPS | V08-210101
Residential_Income Qualified_Community Kits_Electric_Water Heating_Single-Family/Multifamily_Water Heater Temperature Setback_Electric DHW_0_0_kWh Saved per Unit | Residential_Income Qualified_Community Kits_Electric_Water Heating_Single-Family/Multifamily_Water Heater Temperature Setback_Electric DHW_0_0 | Residential | Income Qualified | Community Kits | Electric | Water Heating | Single-Family/Multifamily | Water Heater Temperature Setback | Electric DHW | 0 | 0 | kWh Saved per Unit |  | 8.1565 |  | IL TRM v9 | 5.4.6 | Water Heater Temperature Setback | RS-HWE-TMPS-V08-210101 | RS | HWE | TMPS | V08-210101
Residential_Income Qualified_Community Kits_Electric_Water Heating_Single-Family/Multifamily_Water Heater Temperature Setback_Electric DHW_0_0_Coincident Peak kW Saved per Unit | Residential_Income Qualified_Community Kits_Electric_Water Heating_Single-Family/Multifamily_Water Heater Temperature Setback_Electric DHW_0_0 | Residential | Income Qualified | Community Kits | Electric | Water Heating | Single-Family/Multifamily | Water Heater Temperature Setback | Electric DHW | 0 | 0 | Coincident Peak kW Saved per Unit |  | 0.00093047 |  | IL TRM v9 | 5.4.6 | Water Heater Temperature Setback | RS-HWE-TMPS-V08-210101 | RS | HWE | TMPS | V08-210101
Residential_Income Qualified_Community Kits_Electric_Water Heating_Single-Family/Multifamily_Water Heater Temperature Setback_Electric DHW_0_0_Therms Saved per Unit | Residential_Income Qualified_Community Kits_Electric_Water Heating_Single-Family/Multifamily_Water Heater Temperature Setback_Electric DHW_0_0 | Residential | Income Qualified | Community Kits | Electric | Water Heating | Single-Family/Multifamily | Water Heater Temperature Setback | Electric DHW | 0 | 0 | Therms Saved per Unit |  | 0 |  | IL TRM v9 | 5.4.6 | Water Heater Temperature Setback | RS-HWE-TMPS-V08-210101 | RS | HWE | TMPS | V08-210101
Residential_Income Qualified_Community Kits_Electric_Water Heating_Single-Family/Multifamily_Water Heater Temperature Setback_Electric DHW_0_0_Lifetime (years) | Residential_Income Qualified_Community Kits_Electric_Water Heating_Single-Family/Multifamily_Water Heater Temperature Setback_Electric DHW_0_0 | Residential | Income Qualified | Community Kits | Electric | Water Heating | Single-Family/Multifamily | Water Heater Temperature Setback | Electric DHW | 0 | 0 | Lifetime (years) |  | 2 |  | IL TRM v9 | 5.4.6 | Water Heater Temperature Setback | RS-HWE-TMPS-V08-210101 | RS | HWE | TMPS | V08-210101
Residential_Income Qualified_Community Kits_Electric_Water Heating_Single-Family/Multifamily_Water Heater Temperature Setback_Electric DHW_0_0_Incremental Cost | Residential_Income Qualified_Community Kits_Electric_Water Heating_Single-Family/Multifamily_Water Heater Temperature Setback_Electric DHW_0_0 | Residential | Income Qualified | Community Kits | Electric | Water Heating | Single-Family/Multifamily | Water Heater Temperature Setback | Electric DHW | 0 | 0 | Incremental Cost |  | 5 | Assumed Contractor Time | IL TRM v9 | 5.4.6 | Water Heater Temperature Setback | RS-HWE-TMPS-V08-210101 | RS | HWE | TMPS | V08-210101
Residential_Income Qualified_Community Kits_Electric_Water Heating_Single-Family/Multifamily_Water Heater Temperature Setback_Electric DHW_0_0_ | Residential_Income Qualified_Community Kits_Electric_Water Heating_Single-Family/Multifamily_Water Heater Temperature Setback_Electric DHW_0_0 | Residential | Income Qualified | Community Kits | Electric | Water Heating | Single-Family/Multifamily | Water Heater Temperature Setback | Electric DHW | 0 | 0 | [8 empty] | ERROR
Residential_Income Qualified_Community Kits_Natural Gas_Water Heating_Single-Family/Multifamily_Water Heater Temperature Setback_Natural Gas DHW_0_0_CF | Residential_Income Qualified_Community Kits_Natural Gas_Water Heating_Single-Family/Multifamily_Water Heater Temperature Setback_Natural Gas DHW_0_0 | Residential | Income Qualified | Community Kits | Natural Gas | Water Heating | Single-Family/Multifamily | Water Heater Temperature Setback | Natural Gas DHW | 0 | 0 | CF |  | 1 |  | IL TRM v9 | 5.4.6 | Water Heater Temperature Setback | RS-HWE-TMPS-V08-210101 | RS | HWE | TMPS | V08-210101
Residential_Income Qualified_Community Kits_Natural Gas_Water Heating_Single-Family/Multifamily_Water Heater Temperature Setback_Natural Gas DHW_0_0_Heat Transfer Coefficient of Tank | Residential_Income Qualified_Community Kits_Natural Gas_Water Heating_Single-Family/Multifamily_Water Heater Temperature Setback_Natural Gas DHW_0_0 | Residential | Income Qualified | Community Kits | Natural Gas | Water Heating | Single-Family/Multifamily | Water Heater Temperature Setback | Natural Gas DHW | 0 | 0 | Heat Transfer Coefficient of Tank |  | 0.083 | Assumed Unknown Value | IL TRM v9 | 5.4.6 | Water Heater Temperature Setback | RS-HWE-TMPS-V08-210101 | RS | HWE | TMPS | V08-210101
Residential_Income Qualified_Community Kits_Natural Gas_Water Heating_Single-Family/Multifamily_Water Heater Temperature Setback_Natural Gas DHW_0_0_Surface Area of Tank | Residential_Income Qualified_Community Kits_Natural Gas_Water Heating_Single-Family/Multifamily_Water Heater Temperature Setback_Natural Gas DHW_0_0 | Residential | Income Qualified | Community Kits | Natural Gas | Water Heating | Single-Family/Multifamily | Water Heater Temperature Setback | Natural Gas DHW | 0 | 0 | Surface Area of Tank |  | 24.99 | Assumed Unknown Value | IL TRM v9 | 5.4.6 | Water Heater Temperature Setback | RS-HWE-TMPS-V08-210101 | RS | HWE | TMPS | V08-210101
Residential_Income Qualified_Community Kits_Natural Gas_Water Heating_Single-Family/Multifamily_Water Heater Temperature Setback_Natural Gas DHW_0_0_Setpoint Temperature Prior Adjustment | Residential_Income Qualified_Community Kits_Natural Gas_Water Heating_Single-Family/Multifamily_Water Heater Temperature Setback_Natural Gas DHW_0_0 | Residential | Income Qualified | Community Kits | Natural Gas | Water Heating | Single-Family/Multifamily | Water Heater Temperature Setback | Natural Gas DHW | 0 | 0 | Setpoint Temperature Prior Adjustment |  | 135 | Assumed Unknown Value | IL TRM v9 | 5.4.6 | Water Heater Temperature Setback | RS-HWE-TMPS-V08-210101 | RS | HWE | TMPS | V08-210101
Residential_Income Qualified_Community Kits_Natural Gas_Water Heating_Single-Family/Multifamily_Water Heater Temperature Setback_Natural Gas DHW_0_0_Setpoint Temperature Post Adjustment | Residential_Income Qualified_Community Kits_Natural Gas_Water Heating_Single-Family/Multifamily_Water Heater Temperature Setback_Natural Gas DHW_0_0 | Residential | Income Qualified | Community Kits | Natural Gas | Water Heating | Single-Family/Multifamily | Water Heater Temperature Setback | Natural Gas DHW | 0 | 0 | Setpoint Temperature Post Adjustment |  | 120 | Assumed Unknown Value | IL TRM v9 | 5.4.6 | Water Heater Temperature Setback | RS-HWE-TMPS-V08-210101 | RS | HWE | TMPS | V08-210101
Residential_Income Qualified_Community Kits_Natural Gas_Water Heating_Single-Family/Multifamily_Water Heater Temperature Setback_Natural Gas DHW_0_0_Hours/year | Residential_Income Qualified_Community Kits_Natural Gas_Water Heating_Single-Family/Multifamily_Water Heater Temperature Setback_Natural Gas DHW_0_0 | Residential | Income Qualified | Community Kits | Natural Gas | Water Heating | Single-Family/Multifamily | Water Heater Temperature Setback | Natural Gas DHW | 0 | 0 | Hours/year |  | 8766 |  | IL TRM v9 | 5.4.6 | Water Heater Temperature Setback | RS-HWE-TMPS-V08-210101 | RS | HWE | TMPS | V08-210101
Residential_Income Qualified_Community Kits_Natural Gas_Water Heating_Single-Family/Multifamily_Water Heater Temperature Setback_Natural Gas DHW_0_0_ISR | Residential_Income Qualified_Community Kits_Natural Gas_Water Heating_Single-Family/Multifamily_Water Heater Temperature Setback_Natural Gas DHW_0_0 | Residential | Income Qualified | Community Kits | Natural Gas | Water Heating | Single-Family/Multifamily | Water Heater Temperature Setback | Natural Gas DHW | 0 | 0 | ISR |  | 0.1 | Instructions provided in all other Kit programs | IL TRM v9 | 5.4.6 | Water Heater Temperature Setback | RS-HWE-TMPS-V08-210101 | RS | HWE | TMPS | V08-210101
Residential_Income Qualified_Community Kits_Natural Gas_Water Heating_Single-Family/Multifamily_Water Heater Temperature Setback_Natural Gas DHW_0_0_Conversion from Btu to kWh | Residential_Income Qualified_Community Kits_Natural Gas_Water Heating_Single-Family/Multifamily_Water Heater Temperature Setback_Natural Gas DHW_0_0 | Residential | Income Qualified | Community Kits | Natural Gas | Water Heating | Single-Family/Multifamily | Water Heater Temperature Setback | Natural Gas DHW | 0 | 0 | Conversion from Btu to kWh |  | 3412 |  | IL TRM v9 | 5.4.6 | Water Heater Temperature Setback | RS-HWE-TMPS-V08-210101 | RS | HWE | TMPS | V08-210101
Residential_Income Qualified_Community Kits_Natural Gas_Water Heating_Single-Family/Multifamily_Water Heater Temperature Setback_Natural Gas DHW_0_0_Recovery Efficiency of Electric Hot Water Heater | Residential_Income Qualified_Community Kits_Natural Gas_Water Heating_Single-Family/Multifamily_Water Heater Temperature Setback_Natural Gas DHW_0_0 | Residential | Income Qualified | Community Kits | Natural Gas | Water Heating | Single-Family/Multifamily | Water Heater Temperature Setback | Natural Gas DHW | 0 | 0 | Recovery Efficiency of Electric Hot Water Heater |  | 0.98 |  | IL TRM v9 | 5.4.6 | Water Heater Temperature Setback | RS-HWE-TMPS-V08-210101 | RS | HWE | TMPS | V08-210101
Residential_Income Qualified_Community Kits_Natural Gas_Water Heating_Single-Family/Multifamily_Water Heater Temperature Setback_Natural Gas DHW_0_0_Recovery Efficiency of Gas Hot Water Heater | Residential_Income Qualified_Community Kits_Natural Gas_Water Heating_Single-Family/Multifamily_Water Heater Temperature Setback_Natural Gas DHW_0_0 | Residential | Income Qualified | Community Kits | Natural Gas | Water Heating | Single-Family/Multifamily | Water Heater Temperature Setback | Natural Gas DHW | 0 | 0 | Recovery Efficiency of Gas Hot Water Heater |  | 0.78 | Assumed SF Homes. | IL TRM v9 | 5.4.6 | Water Heater Temperature Setback | RS-HWE-TMPS-V08-210101 | RS | HWE | TMPS | V08-210101
Residential_Income Qualified_Community Kits_Natural Gas_Water Heating_Single-Family/Multifamily_Water Heater Temperature Setback_Natural Gas DHW_0_0_kWh Saved per Unit | Residential_Income Qualified_Community Kits_Natural Gas_Water Heating_Single-Family/Multifamily_Water Heater Temperature Setback_Natural Gas DHW_0_0 | Residential | Income Qualified | Community Kits | Natural Gas | Water Heating | Single-Family/Multifamily | Water Heater Temperature Setback | Natural Gas DHW | 0 | 0 | kWh Saved per Unit |  | 0 |  | IL TRM v9 | 5.4.6 | Water Heater Temperature Setback | RS-HWE-TMPS-V08-210101 | RS | HWE | TMPS | V08-210101
Residential_Income Qualified_Community Kits_Natural Gas_Water Heating_Single-Family/Multifamily_Water Heater Temperature Setback_Natural Gas DHW_0_0_Coincident Peak kW Saved per Unit | Residential_Income Qualified_Community Kits_Natural Gas_Water Heating_Single-Family/Multifamily_Water Heater Temperature Setback_Natural Gas DHW_0_0 | Residential | Income Qualified | Community Kits | Natural Gas | Water Heating | Single-Family/Multifamily | Water Heater Temperature Setback | Natural Gas DHW | 0 | 0 | Coincident Peak kW Saved per Unit |  | 0 |  | IL TRM v9 | 5.4.6 | Water Heater Temperature Setback | RS-HWE-TMPS-V08-210101 | RS | HWE | TMPS | V08-210101
Residential_Income Qualified_Community Kits_Natural Gas_Water Heating_Single-Family/Multifamily_Water Heater Temperature Setback_Natural Gas DHW_0_0_Therms Saved per Unit | Residential_Income Qualified_Community Kits_Natural Gas_Water Heating_Single-Family/Multifamily_Water Heater Temperature Setback_Natural Gas DHW_0_0 | Residential | Income Qualified | Community Kits | Natural Gas | Water Heating | Single-Family/Multifamily | Water Heater Temperature Setback | Natural Gas DHW | 0 | 0 | Therms Saved per Unit |  | 0.34966 |  | IL TRM v9 | 5.4.6 | Water Heater Temperature Setback | RS-HWE-TMPS-V08-210101 | RS | HWE | TMPS | V08-210101
Residential_Income Qualified_Community Kits_Natural Gas_Water Heating_Single-Family/Multifamily_Water Heater Temperature Setback_Natural Gas DHW_0_0_Lifetime (years) | Residential_Income Qualified_Community Kits_Natural Gas_Water Heating_Single-Family/Multifamily_Water Heater Temperature Setback_Natural Gas DHW_0_0 | Residential | Income Qualified | Community Kits | Natural Gas | Water Heating | Single-Family/Multifamily | Water Heater Temperature Setback | Natural Gas DHW | 0 | 0 | Lifetime (years) |  | 2 |  | IL TRM v9 | 5.4.6 | Water Heater Temperature Setback | RS-HWE-TMPS-V08-210101 | RS | HWE | TMPS | V08-210101
Residential_Income Qualified_Community Kits_Natural Gas_Water Heating_Single-Family/Multifamily_Water Heater Temperature Setback_Natural Gas DHW_0_0_Incremental Cost | Residential_Income Qualified_Community Kits_Natural Gas_Water Heating_Single-Family/Multifamily_Water Heater Temperature Setback_Natural Gas DHW_0_0 | Residential | Income Qualified | Community Kits | Natural Gas | Water Heating | Single-Family/Multifamily | Water Heater Temperature Setback | Natural Gas DHW | 0 | 0 | Incremental Cost |  | 5 | Assumed Contractor Time | IL TRM v9 | 5.4.6 | Water Heater Temperature Setback | RS-HWE-TMPS-V08-210101 | RS | HWE | TMPS | V08-210101
Residential_Income Qualified_Community Kits_Natural Gas_Water Heating_Single-Family/Multifamily_Water Heater Temperature Setback_Natural Gas DHW_0_0_ | Residential_Income Qualified_Community Kits_Natural Gas_Water Heating_Single-Family/Multifamily_Water Heater Temperature Setback_Natural Gas DHW_0_0 | Residential | Income Qualified | Community Kits | Natural Gas | Water Heating | Single-Family/Multifamily | Water Heater Temperature Setback | Natural Gas DHW | 0 | 0 | [8 empty] | ERROR
Residential_Retail Products_POP Retail Products_Electric_Appliances_Single-Family/Multifamily_CEE Tier 2 Refrigerator_Top-Mounted Freezer_0_0_Temperature Adjustment Factor | Residential_Retail Products_POP Retail Products_Electric_Appliances_Single-Family/Multifamily_CEE Tier 2 Refrigerator_Top-Mounted Freezer_0_0 | Residential | Retail Products | POP Retail Products | Electric | Appliances | Single-Family/Multifamily | CEE Tier 2 Refrigerator | Top-Mounted Freezer | 0 | 0 | Temperature Adjustment Factor | 1.25 | 1.25 |  | IL TRM v9 | 5.1.6 | ENERGY STAR and CEE Tier 2 Refrigerator | RS-APL-ESRE-V08-200101 | RS | APL | ESRE | V08-200101
Residential_Retail Products_POP Retail Products_Electric_Appliances_Single-Family/Multifamily_CEE Tier 2 Refrigerator_Top-Mounted Freezer_0_0_Load Shape Adjustment Factor | Residential_Retail Products_POP Retail Products_Electric_Appliances_Single-Family/Multifamily_CEE Tier 2 Refrigerator_Top-Mounted Freezer_0_0 | Residential | Retail Products | POP Retail Products | Electric | Appliances | Single-Family/Multifamily | CEE Tier 2 Refrigerator | Top-Mounted Freezer | 0 | 0 | Load Shape Adjustment Factor | 1.057 | 1.057 |  | IL TRM v9 | 5.1.6 | ENERGY STAR and CEE Tier 2 Refrigerator | RS-APL-ESRE-V08-200101 | RS | APL | ESRE | V08-200101
Residential_Retail Products_POP Retail Products_Electric_Appliances_Single-Family/Multifamily_CEE Tier 2 Refrigerator_Top-Mounted Freezer_0_0_Hours of Use | Residential_Retail Products_POP Retail Products_Electric_Appliances_Single-Family/Multifamily_CEE Tier 2 Refrigerator_Top-Mounted Freezer_0_0 | Residential | Retail Products | POP Retail Products | Electric | Appliances | Single-Family/Multifamily | CEE Tier 2 Refrigerator | Top-Mounted Freezer | 0 | 0 | Hours of Use | 8766 | 8766 |  | IL TRM v9 | 5.1.6 | ENERGY STAR and CEE Tier 2 Refrigerator | RS-APL-ESRE-V08-200101 | RS | APL | ESRE | V08-200101
Residential_Retail Products_POP Retail Products_Electric_Appliances_Single-Family/Multifamily_CEE Tier 2 Refrigerator_Top-Mounted Freezer_0_0_Adjusted Volume | Residential_Retail Products_POP Retail Products_Electric_Appliances_Single-Family/Multifamily_CEE Tier 2 Refrigerator_Top-Mounted Freezer_0_0 | Residential | Retail Products | POP Retail Products | Electric | Appliances | Single-Family/Multifamily | CEE Tier 2 Refrigerator | Top-Mounted Freezer | 0 | 0 | Adjusted Volume | 21.5 | 21.5 |  | IL TRM v9 | 5.1.6 | ENERGY STAR and CEE Tier 2 Refrigerator | RS-APL-ESRE-V08-200101 | RS | APL | ESRE | V08-200101
Residential_Retail Products_POP Retail Products_Electric_Appliances_Single-Family/Multifamily_CEE Tier 2 Refrigerator_Top-Mounted Freezer_0_0_Early Replacement Usage | Residential_Retail Products_POP Retail Products_Electric_Appliances_Single-Family/Multifamily_CEE Tier 2 Refrigerator_Top-Mounted Freezer_0_0 | Residential | Retail Products | POP Retail Products | Electric | Appliances | Single-Family/Multifamily | CEE Tier 2 Refrigerator | Top-Mounted Freezer | 0 | 0 | Early Replacement Usage | 814.5 | 375.4 | Chose 3. Refrigerator-Freezers-- automatic defrost with top- mounted freezer without through-the-door ice service and all-refrigerators--automatic defrost. | IL TRM v9 | 5.1.6 | ENERGY STAR and CEE Tier 2 Refrigerator | RS-APL-ESRE-V08-200101 | RS | APL | ESRE | V08-200101
Residential_Retail Products_POP Retail Products_Electric_Appliances_Single-Family/Multifamily_CEE Tier 2 Refrigerator_Top-Mounted Freezer_0_0_Time of Sale Usage | Residential_Retail Products_POP Retail Products_Electric_Appliances_Single-Family/Multifamily_CEE Tier 2 Refrigerator_Top-Mounted Freezer_0_0 | Residential | Retail Products | POP Retail Products | Electric | Appliances | Single-Family/Multifamily | CEE Tier 2 Refrigerator | Top-Mounted Freezer | 0 | 0 | Time of Sale Usage | 441.7 | 375.4 | Chose 3. Refrigerator-Freezers-- automatic defrost with top- mounted freezer without through-the-door ice service and all-refrigerators--automatic defrost. | IL TRM v9 | 5.1.6 | ENERGY STAR and CEE Tier 2 Refrigerator | RS-APL-ESRE-V08-200101 | RS | APL | ESRE | V08-200101
Residential_Retail Products_POP Retail Products_Electric_Appliances_Single-Family/Multifamily_CEE Tier 2 Refrigerator_Top-Mounted Freezer_0_0_Remaining Year kWh | Residential_Retail Products_POP Retail Products_Electric_Appliances_Single-Family/Multifamily_CEE Tier 2 Refrigerator_Top-Mounted Freezer_0_0 | Residential | Retail Products | POP Retail Products | Electric | Appliances | Single-Family/Multifamily | CEE Tier 2 Refrigerator | Top-Mounted Freezer | 0 | 0 | Remaining Year kWh | 0 | 0 |  | IL TRM v9 | 5.1.6 | ENERGY STAR and CEE Tier 2 Refrigerator | RS-APL-ESRE-V08-200101 | RS | APL | ESRE | V08-200101
Residential_Retail Products_POP Retail Products_Electric_Appliances_Single-Family/Multifamily_CEE Tier 2 Refrigerator_Top-Mounted Freezer_0_0_kWh Saved per Unit | Residential_Retail Products_POP Retail Products_Electric_Appliances_Single-Family/Multifamily_CEE Tier 2 Refrigerator_Top-Mounted Freezer_0_0 | Residential | Retail Products | POP Retail Products | Electric | Appliances | Single-Family/Multifamily | CEE Tier 2 Refrigerator | Top-Mounted Freezer | 0 | 0 | kWh Saved per Unit | 0 | 66.3 |  | IL TRM v9 | 5.1.6 | ENERGY STAR and CEE Tier 2 Refrigerator | RS-APL-ESRE-V08-200101 | RS | APL | ESRE | V08-200101
Residential_Retail Products_POP Retail Products_Electric_Appliances_Single-Family/Multifamily_CEE Tier 2 Refrigerator_Top-Mounted Freezer_0_0_Remaining Year kW | Residential_Retail Products_POP Retail Products_Electric_Appliances_Single-Family/Multifamily_CEE Tier 2 Refrigerator_Top-Mounted Freezer_0_0 | Residential | Retail Products | POP Retail Products | Electric | Appliances | Single-Family/Multifamily | CEE Tier 2 Refrigerator | Top-Mounted Freezer | 0 | 0 | Remaining Year kW | 0 | 0 |  | IL TRM v9 | 5.1.6 | ENERGY STAR and CEE Tier 2 Refrigerator | RS-APL-ESRE-V08-200101 | RS | APL | ESRE | V08-200101
Residential_Retail Products_POP Retail Products_Electric_Appliances_Single-Family/Multifamily_CEE Tier 2 Refrigerator_Top-Mounted Freezer_0_0_Coincident Peak kW Saved per Unit | Residential_Retail Products_POP Retail Products_Electric_Appliances_Single-Family/Multifamily_CEE Tier 2 Refrigerator_Top-Mounted Freezer_0_0 | Residential | Retail Products | POP Retail Products | Electric | Appliances | Single-Family/Multifamily | CEE Tier 2 Refrigerator | Top-Mounted Freezer | 0 | 0 | Coincident Peak kW Saved per Unit | 0 | 0.009993 |  | IL TRM v9 | 5.1.6 | ENERGY STAR and CEE Tier 2 Refrigerator | RS-APL-ESRE-V08-200101 | RS | APL | ESRE | V08-200101
Residential_Retail Products_POP Retail Products_Electric_Appliances_Single-Family/Multifamily_CEE Tier 2 Refrigerator_Top-Mounted Freezer_0_0_Remaining Life | Residential_Retail Products_POP Retail Products_Electric_Appliances_Single-Family/Multifamily_CEE Tier 2 Refrigerator_Top-Mounted Freezer_0_0 | Residential | Retail Products | POP Retail Products | Electric | Appliances | Single-Family/Multifamily | CEE Tier 2 Refrigerator | Top-Mounted Freezer | 0 | 0 | Remaining Life | 6 | 0 |  | IL TRM v9 | 5.1.6 | ENERGY STAR and CEE Tier 2 Refrigerator | RS-APL-ESRE-V08-200101 | RS | APL | ESRE | V08-200101
Residential_Retail Products_POP Retail Products_Electric_Appliances_Single-Family/Multifamily_CEE Tier 2 Refrigerator_Top-Mounted Freezer_0_0_Lifetime (years) | Residential_Retail Products_POP Retail Products_Electric_Appliances_Single-Family/Multifamily_CEE Tier 2 Refrigerator_Top-Mounted Freezer_0_0 | Residential | Retail Products | POP Retail Products | Electric | Appliances | Single-Family/Multifamily | CEE Tier 2 Refrigerator | Top-Mounted Freezer | 0 | 0 | Lifetime (years) | 17 | 17 |  | IL TRM v9 | 5.1.6 | ENERGY STAR and CEE Tier 2 Refrigerator | RS-APL-ESRE-V08-200101 | RS | APL | ESRE | V08-200101
Residential_Retail Products_POP Retail Products_Electric_Appliances_Single-Family/Multifamily_CEE Tier 2 Refrigerator_Top-Mounted Freezer_0_0_Incremental Cost | Residential_Retail Products_POP Retail Products_Electric_Appliances_Single-Family/Multifamily_CEE Tier 2 Refrigerator_Top-Mounted Freezer_0_0 | Residential | Retail Products | POP Retail Products | Electric | Appliances | Single-Family/Multifamily | CEE Tier 2 Refrigerator | Top-Mounted Freezer | 0 | 0 | Incremental Cost | 0 | 140 | Chose Time of Sale Incremental Cost | IL TRM v9 | 5.1.6 | ENERGY STAR and CEE Tier 2 Refrigerator | RS-APL-ESRE-V08-200101 | RS | APL | ESRE | V08-200101
Residential_Retail Products_POP Retail Products_Electric_Appliances_Single-Family/Multifamily_CEE Tier 2 Refrigerator_Top-Mounted Freezer_0_0_ | Residential_Retail Products_POP Retail Products_Electric_Appliances_Single-Family/Multifamily_CEE Tier 2 Refrigerator_Top-Mounted Freezer_0_0 | Residential | Retail Products | POP Retail Products | Electric | Appliances | Single-Family/Multifamily | CEE Tier 2 Refrigerator | Top-Mounted Freezer | 0 | 0 | [8 empty] | ERROR
Residential_Retail Products_POP Retail Products_Electric_Appliances_Single-Family/Multifamily_ENERGY STAR Air Purifier_0_0_0_CF | Residential_Retail Products_POP Retail Products_Electric_Appliances_Single-Family/Multifamily_ENERGY STAR Air Purifier_0_0_0 | Residential | Retail Products | POP Retail Products | Electric | Appliances | Single-Family/Multifamily | ENERGY STAR Air Purifier | 0 | 0 | 0 | CF |  | 0.667 |  | IL TRM v9 | 5.1.1 | ENERGY STAR Air Purifier/Cleaner | RS-APL-ESAP-V04-210101 | RS | APL | ESAP | V04-210101
Residential_Retail Products_POP Retail Products_Electric_Appliances_Single-Family/Multifamily_ENERGY STAR Air Purifier_0_0_0_Hours of Use | Residential_Retail Products_POP Retail Products_Electric_Appliances_Single-Family/Multifamily_ENERGY STAR Air Purifier_0_0_0 | Residential | Retail Products | POP Retail Products | Electric | Appliances | Single-Family/Multifamily | ENERGY STAR Air Purifier | 0 | 0 | 0 | Hours of Use |  | 5884 |  | IL TRM v9 | 5.1.1 | ENERGY STAR Air Purifier/Cleaner | RS-APL-ESAP-V04-210101 | RS | APL | ESAP | V04-210101
Residential_Retail Products_POP Retail Products_Electric_Appliances_Single-Family/Multifamily_ENERGY STAR Air Purifier_0_0_0_kWh Saved per Unit | Residential_Retail Products_POP Retail Products_Electric_Appliances_Single-Family/Multifamily_ENERGY STAR Air Purifier_0_0_0 | Residential | Retail Products | POP Retail Products | Electric | Appliances | Single-Family/Multifamily | ENERGY STAR Air Purifier | 0 | 0 | 0 | kWh Saved per Unit |  | 173 | 150 ≤ Smoke CADR < 200 | IL TRM v9 | 5.1.1 | ENERGY STAR Air Purifier/Cleaner | RS-APL-ESAP-V04-210101 | RS | APL | ESAP | V04-210101
Residential_Retail Products_POP Retail Products_Electric_Appliances_Single-Family/Multifamily_ENERGY STAR Air Purifier_0_0_0_Coincident Peak kW Saved per Unit | Residential_Retail Products_POP Retail Products_Electric_Appliances_Single-Family/Multifamily_ENERGY STAR Air Purifier_0_0_0 | Residential | Retail Products | POP Retail Products | Electric | Appliances | Single-Family/Multifamily | ENERGY STAR Air Purifier | 0 | 0 | 0 | Coincident Peak kW Saved per Unit |  | 0.019611 |  | IL TRM v9 | 5.1.1 | ENERGY STAR Air Purifier/Cleaner | RS-APL-ESAP-V04-210101 | RS | APL | ESAP | V04-210101
Residential_Retail Products_POP Retail Products_Electric_Appliances_Single-Family/Multifamily_ENERGY STAR Air Purifier_0_0_0_Lifetime (years) | Residential_Retail Products_POP Retail Products_Electric_Appliances_Single-Family/Multifamily_ENERGY STAR Air Purifier_0_0_0 | Residential | Retail Products | POP Retail Products | Electric | Appliances | Single-Family/Multifamily | ENERGY STAR Air Purifier | 0 | 0 | 0 | Lifetime (years) |  | 9 |  | IL TRM v9 | 5.1.1 | ENERGY STAR Air Purifier/Cleaner | RS-APL-ESAP-V04-210101 | RS | APL | ESAP | V04-210101
Residential_Retail Products_POP Retail Products_Electric_Appliances_Single-Family/Multifamily_ENERGY STAR Air Purifier_0_0_0_Incremental Cost | Residential_Retail Products_POP Retail Products_Electric_Appliances_Single-Family/Multifamily_ENERGY STAR Air Purifier_0_0_0 | Residential | Retail Products | POP Retail Products | Electric | Appliances | Single-Family/Multifamily | ENERGY STAR Air Purifier | 0 | 0 | 0 | Incremental Cost |  | 92.34 | 150 ≤ Smoke CADR < 200 | IL TRM v9 | 5.1.1 | ENERGY STAR Air Purifier/Cleaner | RS-APL-ESAP-V04-210101 | RS | APL | ESAP | V04-210101
Residential_Retail Products_POP Retail Products_Electric_Appliances_Single-Family/Multifamily_ENERGY STAR Air Purifier_0_0_0_ | Residential_Retail Products_POP Retail Products_Electric_Appliances_Single-Family/Multifamily_ENERGY STAR Air Purifier_0_0_0 | Residential | Retail Products | POP Retail Products | Electric | Appliances | Single-Family/Multifamily | ENERGY STAR Air Purifier | 0 | 0 | 0 | [8 empty] | ERROR
Residential_Retail Products_POP Retail Products_Electric_Appliances_Single-Family/Multifamily_ENERGY STAR Clothes Dryer_0_0_0_CF | Residential_Retail Products_POP Retail Products_Electric_Appliances_Single-Family/Multifamily_ENERGY STAR Clothes Dryer_0_0_0 | Residential | Retail Products | POP Retail Products | Electric | Appliances | Single-Family/Multifamily | ENERGY STAR Clothes Dryer | 0 | 0 | 0 | CF | 0.038 | 0.038 |  | IL TRM v9 | 5.1.10 | ENERGY STAR Clothes Dryer | RS-APL-ESDR-V04-210101 | RS | APL | ESDR | V04-210101
Residential_Retail Products_POP Retail Products_Electric_Appliances_Single-Family/Multifamily_ENERGY STAR Clothes Dryer_0_0_0_Number of Cycles | Residential_Retail Products_POP Retail Products_Electric_Appliances_Single-Family/Multifamily_ENERGY STAR Clothes Dryer_0_0_0 | Residential | Retail Products | POP Retail Products | Electric | Appliances | Single-Family/Multifamily | ENERGY STAR Clothes Dryer | 0 | 0 | 0 | Number of Cycles | 283 | 283 | Used IL TRM unknown value | IL TRM v9 | 5.1.10 | ENERGY STAR Clothes Dryer | RS-APL-ESDR-V04-210101 | RS | APL | ESDR | V04-210101
Residential_Retail Products_POP Retail Products_Electric_Appliances_Single-Family/Multifamily_ENERGY STAR Clothes Dryer_0_0_0_Therms Conversion | Residential_Retail Products_POP Retail Products_Electric_Appliances_Single-Family/Multifamily_ENERGY STAR Clothes Dryer_0_0_0 | Residential | Retail Products | POP Retail Products | Electric | Appliances | Single-Family/Multifamily | ENERGY STAR Clothes Dryer | 0 | 0 | 0 | Therms Conversion | 0.03412 | 0.03412 |  | IL TRM v9 | 5.1.10 | ENERGY STAR Clothes Dryer | RS-APL-ESDR-V04-210101 | RS | APL | ESDR | V04-210101
Residential_Retail Products_POP Retail Products_Electric_Appliances_Single-Family/Multifamily_ENERGY STAR Clothes Dryer_0_0_0_CEF | Residential_Retail Products_POP Retail Products_Electric_Appliances_Single-Family/Multifamily_ENERGY STAR Clothes Dryer_0_0_0 | Residential | Retail Products | POP Retail Products | Electric | Appliances | Single-Family/Multifamily | ENERGY STAR Clothes Dryer | 0 | 0 | 0 | CEF | 3.11 | 3.93 | Assumed Standard Model | IL TRM v9 | 5.1.10 | ENERGY STAR Clothes Dryer | RS-APL-ESDR-V04-210101 | RS | APL | ESDR | V04-210101
Residential_Retail Products_POP Retail Products_Electric_Appliances_Single-Family/Multifamily_ENERGY STAR Clothes Dryer_0_0_0_% Electric | Residential_Retail Products_POP Retail Products_Electric_Appliances_Single-Family/Multifamily_ENERGY STAR Clothes Dryer_0_0_0 | Residential | Retail Products | POP Retail Products | Electric | Appliances | Single-Family/Multifamily | ENERGY STAR Clothes Dryer | 0 | 0 | 0 | % Electric | 0.16 | 0.16 | Assumed Unknown | IL TRM v9 | 5.1.10 | ENERGY STAR Clothes Dryer | RS-APL-ESDR-V04-210101 | RS | APL | ESDR | V04-210101
Residential_Retail Products_POP Retail Products_Electric_Appliances_Single-Family/Multifamily_ENERGY STAR Clothes Dryer_0_0_0_% Gas | Residential_Retail Products_POP Retail Products_Electric_Appliances_Single-Family/Multifamily_ENERGY STAR Clothes Dryer_0_0_0 | Residential | Retail Products | POP Retail Products | Electric | Appliances | Single-Family/Multifamily | ENERGY STAR Clothes Dryer | 0 | 0 | 0 | % Gas | 0.84 | 0.84 | Assumed Unknown | IL TRM v9 | 5.1.10 | ENERGY STAR Clothes Dryer | RS-APL-ESDR-V04-210101 | RS | APL | ESDR | V04-210101
Residential_Retail Products_POP Retail Products_Electric_Appliances_Single-Family/Multifamily_ENERGY STAR Clothes Dryer_0_0_0_Load | Residential_Retail Products_POP Retail Products_Electric_Appliances_Single-Family/Multifamily_ENERGY STAR Clothes Dryer_0_0_0 | Residential | Retail Products | POP Retail Products | Electric | Appliances | Single-Family/Multifamily | ENERGY STAR Clothes Dryer | 0 | 0 | 0 | Load | 8.45 | 8.45 | Assumed Standard Model | IL TRM v9 | 5.1.10 | ENERGY STAR Clothes Dryer | RS-APL-ESDR-V04-210101 | RS | APL | ESDR | V04-210101
Residential_Retail Products_POP Retail Products_Electric_Appliances_Single-Family/Multifamily_ENERGY STAR Clothes Dryer_0_0_0_Electric Usage | Residential_Retail Products_POP Retail Products_Electric_Appliances_Single-Family/Multifamily_ENERGY STAR Clothes Dryer_0_0_0 | Residential | Retail Products | POP Retail Products | Electric | Appliances | Single-Family/Multifamily | ENERGY STAR Clothes Dryer | 0 | 0 | 0 | Electric Usage | 123.0277 | 97.3578 |  | IL TRM v9 | 5.1.10 | ENERGY STAR Clothes Dryer | RS-APL-ESDR-V04-210101 | RS | APL | ESDR | V04-210101
Residential_Retail Products_POP Retail Products_Electric_Appliances_Single-Family/Multifamily_ENERGY STAR Clothes Dryer_0_0_0_Demand | Residential_Retail Products_POP Retail Products_Electric_Appliances_Single-Family/Multifamily_ENERGY STAR Clothes Dryer_0_0_0 | Residential | Retail Products | POP Retail Products | Electric | Appliances | Single-Family/Multifamily | ENERGY STAR Clothes Dryer | 0 | 0 | 0 | Demand | 0.01652 | 0.013073 |  | IL TRM v9 | 5.1.10 | ENERGY STAR Clothes Dryer | RS-APL-ESDR-V04-210101 | RS | APL | ESDR | V04-210101
Residential_Retail Products_POP Retail Products_Electric_Appliances_Single-Family/Multifamily_ENERGY STAR Clothes Dryer_0_0_0_Gas Usage | Residential_Retail Products_POP Retail Products_Electric_Appliances_Single-Family/Multifamily_ENERGY STAR Clothes Dryer_0_0_0 | Residential | Retail Products | POP Retail Products | Electric | Appliances | Single-Family/Multifamily | ENERGY STAR Clothes Dryer | 0 | 0 | 0 | Gas Usage | 22.0379 | 17.4397 |  | IL TRM v9 | 5.1.10 | ENERGY STAR Clothes Dryer | RS-APL-ESDR-V04-210101 | RS | APL | ESDR | V04-210101
Residential_Retail Products_POP Retail Products_Electric_Appliances_Single-Family/Multifamily_ENERGY STAR Clothes Dryer_0_0_0_kWh Saved per Unit | Residential_Retail Products_POP Retail Products_Electric_Appliances_Single-Family/Multifamily_ENERGY STAR Clothes Dryer_0_0_0 | Residential | Retail Products | POP Retail Products | Electric | Appliances | Single-Family/Multifamily | ENERGY STAR Clothes Dryer | 0 | 0 | 0 | kWh Saved per Unit | 0 | 25.6699 | Assuming an Unknown Fuel. | IL TRM v9 | 5.1.10 | ENERGY STAR Clothes Dryer | RS-APL-ESDR-V04-210101 | RS | APL | ESDR | V04-210101
Residential_Retail Products_POP Retail Products_Electric_Appliances_Single-Family/Multifamily_ENERGY STAR Clothes Dryer_0_0_0_Coincident Peak kW Saved per Unit | Residential_Retail Products_POP Retail Products_Electric_Appliances_Single-Family/Multifamily_ENERGY STAR Clothes Dryer_0_0_0 | Residential | Retail Products | POP Retail Products | Electric | Appliances | Single-Family/Multifamily | ENERGY STAR Clothes Dryer | 0 | 0 | 0 | Coincident Peak kW Saved per Unit | 0 | 0.0034468 |  | IL TRM v9 | 5.1.10 | ENERGY STAR Clothes Dryer | RS-APL-ESDR-V04-210101 | RS | APL | ESDR | V04-210101
Residential_Retail Products_POP Retail Products_Electric_Appliances_Single-Family/Multifamily_ENERGY STAR Clothes Dryer_0_0_0_Therms Saved per Unit | Residential_Retail Products_POP Retail Products_Electric_Appliances_Single-Family/Multifamily_ENERGY STAR Clothes Dryer_0_0_0 | Residential | Retail Products | POP Retail Products | Electric | Appliances | Single-Family/Multifamily | ENERGY STAR Clothes Dryer | 0 | 0 | 0 | Therms Saved per Unit | 0 | 4.5982 | Assuming an Unknown Fuel. | IL TRM v9 | 5.1.10 | ENERGY STAR Clothes Dryer | RS-APL-ESDR-V04-210101 | RS | APL | ESDR | V04-210101
Residential_Retail Products_POP Retail Products_Electric_Appliances_Single-Family/Multifamily_ENERGY STAR Clothes Dryer_0_0_0_Lifetime (years) | Residential_Retail Products_POP Retail Products_Electric_Appliances_Single-Family/Multifamily_ENERGY STAR Clothes Dryer_0_0_0 | Residential | Retail Products | POP Retail Products | Electric | Appliances | Single-Family/Multifamily | ENERGY STAR Clothes Dryer | 0 | 0 | 0 | Lifetime (years) | 16 | 16 |  | IL TRM v9 | 5.1.10 | ENERGY STAR Clothes Dryer | RS-APL-ESDR-V04-210101 | RS | APL | ESDR | V04-210101
Residential_Retail Products_POP Retail Products_Electric_Appliances_Single-Family/Multifamily_ENERGY STAR Clothes Dryer_0_0_0_Incremental Cost | Residential_Retail Products_POP Retail Products_Electric_Appliances_Single-Family/Multifamily_ENERGY STAR Clothes Dryer_0_0_0 | Residential | Retail Products | POP Retail Products | Electric | Appliances | Single-Family/Multifamily | ENERGY STAR Clothes Dryer | 0 | 0 | 0 | Incremental Cost | 0 | 152 |  | IL TRM v9 | 5.1.10 | ENERGY STAR Clothes Dryer | RS-APL-ESDR-V04-210101 | RS | APL | ESDR | V04-210101
Residential_Retail Products_POP Retail Products_Electric_Appliances_Single-Family/Multifamily_ENERGY STAR Clothes Dryer_0_0_0_ | Residential_Retail Products_POP Retail Products_Electric_Appliances_Single-Family/Multifamily_ENERGY STAR Clothes Dryer_0_0_0 | Residential | Retail Products | POP Retail Products | Electric | Appliances | Single-Family/Multifamily | ENERGY STAR Clothes Dryer | 0 | 0 | 0 | [8 empty] | ERROR
Residential_Retail Products_POP Retail Products_Electric_Appliances_Single-Family/Multifamily_ENERGY STAR Clothes Washer_0_0_0_Delta_Water_gallons | Residential_Retail Products_POP Retail Products_Electric_Appliances_Single-Family/Multifamily_ENERGY STAR Clothes Washer_0_0_0 | Residential | Retail Products | POP Retail Products | Electric | Appliances | Single-Family/Multifamily | ENERGY STAR Clothes Washer | 0 | 0 | 0 | Delta_Water_gallons |  | 1295 | ENERGY STAR | IL TRM v11 | 5.1.2 | ENERGY STAR Clothes Washers | RS-APL-ESCL-V08-200101 | RS | APL | ESCL | V08-200101
Residential_Retail Products_POP Retail Products_Electric_Appliances_Single-Family/Multifamily_ENERGY STAR Clothes Washer_0_0_0_1000000 | Residential_Retail Products_POP Retail Products_Electric_Appliances_Single-Family/Multifamily_ENERGY STAR Clothes Washer_0_0_0 | Residential | Retail Products | POP Retail Products | Electric | Appliances | Single-Family/Multifamily | ENERGY STAR Clothes Washer | 0 | 0 | 0 | 1000000 |  | 1000000 |  | IL TRM v11 | 5.1.2 | ENERGY STAR Clothes Washers | RS-APL-ESCL-V08-200101 | RS | APL | ESCL | V08-200101
Residential_Retail Products_POP Retail Products_Electric_Appliances_Single-Family/Multifamily_ENERGY STAR Clothes Washer_0_0_0_E_water_total | Residential_Retail Products_POP Retail Products_Electric_Appliances_Single-Family/Multifamily_ENERGY STAR Clothes Washer_0_0_0 | Residential | Retail Products | POP Retail Products | Electric | Appliances | Single-Family/Multifamily | ENERGY STAR Clothes Washer | 0 | 0 | 0 | E_water_total |  | 5010 | All areas except Cook County | IL TRM v11 | 5.1.2 | ENERGY STAR Clothes Washers | RS-APL-ESCL-V08-200101 | RS | APL | ESCL | V08-200101
Residential_Retail Products_POP Retail Products_Electric_Appliances_Single-Family/Multifamily_ENERGY STAR Clothes Washer_0_0_0_kWh Saved per Unit | Residential_Retail Products_POP Retail Products_Electric_Appliances_Single-Family/Multifamily_ENERGY STAR Clothes Washer_0_0_0 | Residential | Retail Products | POP Retail Products | Electric | Appliances | Single-Family/Multifamily | ENERGY STAR Clothes Washer | 0 | 0 | 0 | kWh Saved per Unit |  | 58.6 | ENERGY STAR, Unknown DHW, Unknown Dryer | IL TRM v11 | 5.1.2 | ENERGY STAR Clothes Washers | RS-APL-ESCL-V08-200101 | RS | APL | ESCL | V08-200101
Residential_Retail Products_POP Retail Products_Electric_Appliances_Single-Family/Multifamily_ENERGY STAR Clothes Washer_0_0_0_Secondary Water kWh Saved per Unit | Residential_Retail Products_POP Retail Products_Electric_Appliances_Single-Family/Multifamily_ENERGY STAR Clothes Washer_0_0_0 | Residential | Retail Products | POP Retail Products | Electric | Appliances | Single-Family/Multifamily | ENERGY STAR Clothes Washer | 0 | 0 | 0 | Secondary Water kWh Saved per Unit |  | 6.4879 |  | IL TRM v11 | 5.1.2 | ENERGY STAR Clothes Washers | RS-APL-ESCL-V08-200101 | RS | APL | ESCL | V08-200101
Residential_Retail Products_POP Retail Products_Electric_Appliances_Single-Family/Multifamily_ENERGY STAR Clothes Washer_0_0_0_Coincident Peak kW Saved per Unit | Residential_Retail Products_POP Retail Products_Electric_Appliances_Single-Family/Multifamily_ENERGY STAR Clothes Washer_0_0_0 | Residential | Retail Products | POP Retail Products | Electric | Appliances | Single-Family/Multifamily | ENERGY STAR Clothes Washer | 0 | 0 | 0 | Coincident Peak kW Saved per Unit |  | 0.0075 | ENERGY STAR, Unknown DHW, Unknown Dryer | IL TRM v11 | 5.1.2 | ENERGY STAR Clothes Washers | RS-APL-ESCL-V08-200101 | RS | APL | ESCL | V08-200101
Residential_Retail Products_POP Retail Products_Electric_Appliances_Single-Family/Multifamily_ENERGY STAR Clothes Washer_0_0_0_Therms Saved per Unit | Residential_Retail Products_POP Retail Products_Electric_Appliances_Single-Family/Multifamily_ENERGY STAR Clothes Washer_0_0_0 | Residential | Retail Products | POP Retail Products | Electric | Appliances | Single-Family/Multifamily | ENERGY STAR Clothes Washer | 0 | 0 | 0 | Therms Saved per Unit |  | 2.1 | ENERGY STAR, Unknown DHW, Unknown Dryer | IL TRM v11 | 5.1.2 | ENERGY STAR Clothes Washers | RS-APL-ESCL-V08-200101 | RS | APL | ESCL | V08-200101
Residential_Retail Products_POP Retail Products_Electric_Appliances_Single-Family/Multifamily_ENERGY STAR Clothes Washer_0_0_0_Gal Saved per Unit | Residential_Retail Products_POP Retail Products_Electric_Appliances_Single-Family/Multifamily_ENERGY STAR Clothes Washer_0_0_0 | Residential | Retail Products | POP Retail Products | Electric | Appliances | Single-Family/Multifamily | ENERGY STAR Clothes Washer | 0 | 0 | 0 | Gal Saved per Unit |  | 1295 |  | IL TRM v11 | 5.1.2 | ENERGY STAR Clothes Washers | RS-APL-ESCL-V08-200101 | RS | APL | ESCL | V08-200101
Residential_Retail Products_POP Retail Products_Electric_Appliances_Single-Family/Multifamily_ENERGY STAR Clothes Washer_0_0_0_Lifetime (years) | Residential_Retail Products_POP Retail Products_Electric_Appliances_Single-Family/Multifamily_ENERGY STAR Clothes Washer_0_0_0 | Residential | Retail Products | POP Retail Products | Electric | Appliances | Single-Family/Multifamily | ENERGY STAR Clothes Washer | 0 | 0 | 0 | Lifetime (years) |  | 14 |  | IL TRM v11 | 5.1.2 | ENERGY STAR Clothes Washers | RS-APL-ESCL-V08-200101 | RS | APL | ESCL | V08-200101
Residential_Retail Products_POP Retail Products_Electric_Appliances_Single-Family/Multifamily_ENERGY STAR Clothes Washer_0_0_0_Incremental Cost | Residential_Retail Products_POP Retail Products_Electric_Appliances_Single-Family/Multifamily_ENERGY STAR Clothes Washer_0_0_0 | Residential | Retail Products | POP Retail Products | Electric | Appliances | Single-Family/Multifamily | ENERGY STAR Clothes Washer | 0 | 0 | 0 | Incremental Cost |  | 87 |  | IL TRM v11 | 5.1.2 | ENERGY STAR Clothes Washers | RS-APL-ESCL-V08-200101 | RS | APL | ESCL | V08-200101
Residential_Retail Products_POP Retail Products_Electric_Appliances_Single-Family/Multifamily_ENERGY STAR Clothes Washer_0_0_0_ | Residential_Retail Products_POP Retail Products_Electric_Appliances_Single-Family/Multifamily_ENERGY STAR Clothes Washer_0_0_0 | Residential | Retail Products | POP Retail Products | Electric | Appliances | Single-Family/Multifamily | ENERGY STAR Clothes Washer | 0 | 0 | 0 | [8 empty] | ERROR
Residential_Retail Products_POP Retail Products_Electric_Appliances_Single-Family/Multifamily_ENERGY STAR Dehumidifier_0_0_0_kWh Saved per Unit | Residential_Retail Products_POP Retail Products_Electric_Appliances_Single-Family/Multifamily_ENERGY STAR Dehumidifier_0_0_0 | Residential | Retail Products | POP Retail Products | Electric | Appliances | Single-Family/Multifamily | ENERGY STAR Dehumidifier | 0 | 0 | 0 | kWh Saved per Unit |  | 99 | Average portable | IL TRM v9 | 5.1.3 | ENERGY STAR Dehumidifier | RS-APL-ESDH-V08-210101 | RS | APL | ESDH | V08-210101
Residential_Retail Products_POP Retail Products_Electric_Appliances_Single-Family/Multifamily_ENERGY STAR Dehumidifier_0_0_0_Coincident Peak kW Saved per Unit | Residential_Retail Products_POP Retail Products_Electric_Appliances_Single-Family/Multifamily_ENERGY STAR Dehumidifier_0_0_0 | Residential | Retail Products | POP Retail Products | Electric | Appliances | Single-Family/Multifamily | ENERGY STAR Dehumidifier | 0 | 0 | 0 | Coincident Peak kW Saved per Unit |  | 0.032 | Average portable | IL TRM v9 | 5.1.3 | ENERGY STAR Dehumidifier | RS-APL-ESDH-V08-210101 | RS | APL | ESDH | V08-210101
Residential_Retail Products_POP Retail Products_Electric_Appliances_Single-Family/Multifamily_ENERGY STAR Dehumidifier_0_0_0_Lifetime (years) | Residential_Retail Products_POP Retail Products_Electric_Appliances_Single-Family/Multifamily_ENERGY STAR Dehumidifier_0_0_0 | Residential | Retail Products | POP Retail Products | Electric | Appliances | Single-Family/Multifamily | ENERGY STAR Dehumidifier | 0 | 0 | 0 | Lifetime (years) |  | 12 |  | IL TRM v9 | 5.1.3 | ENERGY STAR Dehumidifier | RS-APL-ESDH-V08-210101 | RS | APL | ESDH | V08-210101
Residential_Retail Products_POP Retail Products_Electric_Appliances_Single-Family/Multifamily_ENERGY STAR Dehumidifier_0_0_0_Incremental Cost | Residential_Retail Products_POP Retail Products_Electric_Appliances_Single-Family/Multifamily_ENERGY STAR Dehumidifier_0_0_0 | Residential | Retail Products | POP Retail Products | Electric | Appliances | Single-Family/Multifamily | ENERGY STAR Dehumidifier | 0 | 0 | 0 | Incremental Cost |  | 10 | ENERGY STAR | IL TRM v9 | 5.1.3 | ENERGY STAR Dehumidifier | RS-APL-ESDH-V08-210101 | RS | APL | ESDH | V08-210101
Residential_Retail Products_POP Retail Products_Electric_Appliances_Single-Family/Multifamily_ENERGY STAR Dehumidifier_0_0_0_ | Residential_Retail Products_POP Retail Products_Electric_Appliances_Single-Family/Multifamily_ENERGY STAR Dehumidifier_0_0_0 | Residential | Retail Products | POP Retail Products | Electric | Appliances | Single-Family/Multifamily | ENERGY STAR Dehumidifier | 0 | 0 | 0 | [8 empty] | ERROR
Residential_Retail Products_POP Retail Products_Electric_Appliances_Single-Family/Multifamily_ENERGY STAR Dishwasher_0_0_0_kWh Saved per Unit | Residential_Retail Products_POP Retail Products_Electric_Appliances_Single-Family/Multifamily_ENERGY STAR Dishwasher_0_0_0 | Residential | Retail Products | POP Retail Products | Electric | Appliances | Single-Family/Multifamily | ENERGY STAR Dishwasher | 0 | 0 | 0 | kWh Saved per Unit |  | 19.6 | ENERGY STAR Standard, Unknown DHW | IL TRM v9 | 5.1.4 | ENERGY STAR Dishwasher | RS-APL-ESDI-V06-210101 | RS | APL | ESDI | V06-210101
Residential_Retail Products_POP Retail Products_Electric_Appliances_Single-Family/Multifamily_ENERGY STAR Dishwasher_0_0_0_Secondary Water kWh Saved per Unit | Residential_Retail Products_POP Retail Products_Electric_Appliances_Single-Family/Multifamily_ENERGY STAR Dishwasher_0_0_0 | Residential | Retail Products | POP Retail Products | Electric | Appliances | Single-Family/Multifamily | ENERGY STAR Dishwasher | 0 | 0 | 0 | Secondary Water kWh Saved per Unit |  | 1.3 | ENERGY STAR Standard, All areas except Cook County | IL TRM v9 | 5.1.4 | ENERGY STAR Dishwasher | RS-APL-ESDI-V06-210101 | RS | APL | ESDI | V06-210101
Residential_Retail Products_POP Retail Products_Electric_Appliances_Single-Family/Multifamily_ENERGY STAR Dishwasher_0_0_0_Coincident Peak kW Saved per Unit | Residential_Retail Products_POP Retail Products_Electric_Appliances_Single-Family/Multifamily_ENERGY STAR Dishwasher_0_0_0 | Residential | Retail Products | POP Retail Products | Electric | Appliances | Single-Family/Multifamily | ENERGY STAR Dishwasher | 0 | 0 | 0 | Coincident Peak kW Saved per Unit |  | 0.0014 | ENERGY STAR Standard, Unknown DHW | IL TRM v9 | 5.1.4 | ENERGY STAR Dishwasher | RS-APL-ESDI-V06-210101 | RS | APL | ESDI | V06-210101
Residential_Retail Products_POP Retail Products_Electric_Appliances_Single-Family/Multifamily_ENERGY STAR Dishwasher_0_0_0_Therms Saved per Unit | Residential_Retail Products_POP Retail Products_Electric_Appliances_Single-Family/Multifamily_ENERGY STAR Dishwasher_0_0_0 | Residential | Retail Products | POP Retail Products | Electric | Appliances | Single-Family/Multifamily | ENERGY STAR Dishwasher | 0 | 0 | 0 | Therms Saved per Unit |  | 0.64 | ENERGY STAR Standard, Unknown DHW | IL TRM v9 | 5.1.4 | ENERGY STAR Dishwasher | RS-APL-ESDI-V06-210101 | RS | APL | ESDI | V06-210101
Residential_Retail Products_POP Retail Products_Electric_Appliances_Single-Family/Multifamily_ENERGY STAR Dishwasher_0_0_0_Gal Saved per Unit | Residential_Retail Products_POP Retail Products_Electric_Appliances_Single-Family/Multifamily_ENERGY STAR Dishwasher_0_0_0 | Residential | Retail Products | POP Retail Products | Electric | Appliances | Single-Family/Multifamily | ENERGY STAR Dishwasher | 0 | 0 | 0 | Gal Saved per Unit |  | 252 | ENERGY STAR Standard | IL TRM v9 | 5.1.4 | ENERGY STAR Dishwasher | RS-APL-ESDI-V06-210101 | RS | APL | ESDI | V06-210101
Residential_Retail Products_POP Retail Products_Electric_Appliances_Single-Family/Multifamily_ENERGY STAR Dishwasher_0_0_0_Lifetime (years) | Residential_Retail Products_POP Retail Products_Electric_Appliances_Single-Family/Multifamily_ENERGY STAR Dishwasher_0_0_0 | Residential | Retail Products | POP Retail Products | Electric | Appliances | Single-Family/Multifamily | ENERGY STAR Dishwasher | 0 | 0 | 0 | Lifetime (years) |  | 11 |  | IL TRM v9 | 5.1.4 | ENERGY STAR Dishwasher | RS-APL-ESDI-V06-210101 | RS | APL | ESDI | V06-210101
Residential_Retail Products_POP Retail Products_Electric_Appliances_Single-Family/Multifamily_ENERGY STAR Dishwasher_0_0_0_Incremental Cost | Residential_Retail Products_POP Retail Products_Electric_Appliances_Single-Family/Multifamily_ENERGY STAR Dishwasher_0_0_0 | Residential | Retail Products | POP Retail Products | Electric | Appliances | Single-Family/Multifamily | ENERGY STAR Dishwasher | 0 | 0 | 0 | Incremental Cost |  | 75.67 |  | IL TRM v9 | 5.1.4 | ENERGY STAR Dishwasher | RS-APL-ESDI-V06-210101 | RS | APL | ESDI | V06-210101
Residential_Retail Products_POP Retail Products_Electric_Appliances_Single-Family/Multifamily_ENERGY STAR Dishwasher_0_0_0_ | Residential_Retail Products_POP Retail Products_Electric_Appliances_Single-Family/Multifamily_ENERGY STAR Dishwasher_0_0_0 | Residential | Retail Products | POP Retail Products | Electric | Appliances | Single-Family/Multifamily | ENERGY STAR Dishwasher | 0 | 0 | 0 | [8 empty] | ERROR
Residential_Retail Products_POP Retail Products_Electric_Appliances_Single-Family/Multifamily_ENERGY STAR Freezer_Chest Freezer_0_0_CF | Residential_Retail Products_POP Retail Products_Electric_Appliances_Single-Family/Multifamily_ENERGY STAR Freezer_Chest Freezer_0_0 | Residential | Retail Products | POP Retail Products | Electric | Appliances | Single-Family/Multifamily | ENERGY STAR Freezer | Chest Freezer | 0 | 0 | CF | 0.95 | 0.95 |  | IL TRM v9 | 5.1.5 | ENERGY STAR Freezer | RS-APL-ESFR-V03-190101 | RS | APL | ESFR | V03-190101
Residential_Retail Products_POP Retail Products_Electric_Appliances_Single-Family/Multifamily_ENERGY STAR Freezer_Chest Freezer_0_0_Hours of Use | Residential_Retail Products_POP Retail Products_Electric_Appliances_Single-Family/Multifamily_ENERGY STAR Freezer_Chest Freezer_0_0 | Residential | Retail Products | POP Retail Products | Electric | Appliances | Single-Family/Multifamily | ENERGY STAR Freezer | Chest Freezer | 0 | 0 | Hours of Use | 5890 | 5890 |  | IL TRM v9 | 5.1.5 | ENERGY STAR Freezer | RS-APL-ESFR-V03-190101 | RS | APL | ESFR | V03-190101
Residential_Retail Products_POP Retail Products_Electric_Appliances_Single-Family/Multifamily_ENERGY STAR Freezer_Chest Freezer_0_0_Adjusted Volume | Residential_Retail Products_POP Retail Products_Electric_Appliances_Single-Family/Multifamily_ENERGY STAR Freezer_Chest Freezer_0_0 | Residential | Retail Products | POP Retail Products | Electric | Appliances | Single-Family/Multifamily | ENERGY STAR Freezer | Chest Freezer | 0 | 0 | Adjusted Volume | 27.9 | 27.9 | Chose Upright Freezer with Manual Defrost. | IL TRM v9 | 5.1.5 | ENERGY STAR Freezer | RS-APL-ESFR-V03-190101 | RS | APL | ESFR | V03-190101
Residential_Retail Products_POP Retail Products_Electric_Appliances_Single-Family/Multifamily_ENERGY STAR Freezer_Chest Freezer_0_0_Usage | Residential_Retail Products_POP Retail Products_Electric_Appliances_Single-Family/Multifamily_ENERGY STAR Freezer_Chest Freezer_0_0 | Residential | Retail Products | POP Retail Products | Electric | Appliances | Single-Family/Multifamily | ENERGY STAR Freezer | Chest Freezer | 0 | 0 | Usage | 349.2 | 314.2 | Chose Upright Freezer with Manual Defrost. | IL TRM v9 | 5.1.5 | ENERGY STAR Freezer | RS-APL-ESFR-V03-190101 | RS | APL | ESFR | V03-190101
Residential_Retail Products_POP Retail Products_Electric_Appliances_Single-Family/Multifamily_ENERGY STAR Freezer_Chest Freezer_0_0_kWh Saved per Unit | Residential_Retail Products_POP Retail Products_Electric_Appliances_Single-Family/Multifamily_ENERGY STAR Freezer_Chest Freezer_0_0 | Residential | Retail Products | POP Retail Products | Electric | Appliances | Single-Family/Multifamily | ENERGY STAR Freezer | Chest Freezer | 0 | 0 | kWh Saved per Unit | 0 | 35 |  | IL TRM v9 | 5.1.5 | ENERGY STAR Freezer | RS-APL-ESFR-V03-190101 | RS | APL | ESFR | V03-190101
Residential_Retail Products_POP Retail Products_Electric_Appliances_Single-Family/Multifamily_ENERGY STAR Freezer_Chest Freezer_0_0_Coincident Peak kW Saved per Unit | Residential_Retail Products_POP Retail Products_Electric_Appliances_Single-Family/Multifamily_ENERGY STAR Freezer_Chest Freezer_0_0 | Residential | Retail Products | POP Retail Products | Electric | Appliances | Single-Family/Multifamily | ENERGY STAR Freezer | Chest Freezer | 0 | 0 | Coincident Peak kW Saved per Unit | 0 | 0.0056452 |  | IL TRM v9 | 5.1.5 | ENERGY STAR Freezer | RS-APL-ESFR-V03-190101 | RS | APL | ESFR | V03-190101
Residential_Retail Products_POP Retail Products_Electric_Appliances_Single-Family/Multifamily_ENERGY STAR Freezer_Chest Freezer_0_0_Lifetime (years) | Residential_Retail Products_POP Retail Products_Electric_Appliances_Single-Family/Multifamily_ENERGY STAR Freezer_Chest Freezer_0_0 | Residential | Retail Products | POP Retail Products | Electric | Appliances | Single-Family/Multifamily | ENERGY STAR Freezer | Chest Freezer | 0 | 0 | Lifetime (years) | 22 | 22 |  | IL TRM v9 | 5.1.5 | ENERGY STAR Freezer | RS-APL-ESFR-V03-190101 | RS | APL | ESFR | V03-190101
Residential_Retail Products_POP Retail Products_Electric_Appliances_Single-Family/Multifamily_ENERGY STAR Freezer_Chest Freezer_0_0_Incremental Cost | Residential_Retail Products_POP Retail Products_Electric_Appliances_Single-Family/Multifamily_ENERGY STAR Freezer_Chest Freezer_0_0 | Residential | Retail Products | POP Retail Products | Electric | Appliances | Single-Family/Multifamily | ENERGY STAR Freezer | Chest Freezer | 0 | 0 | Incremental Cost | 0 | 35 |  | IL TRM v9 | 5.1.5 | ENERGY STAR Freezer | RS-APL-ESFR-V03-190101 | RS | APL | ESFR | V03-190101
Residential_Retail Products_POP Retail Products_Electric_Appliances_Single-Family/Multifamily_ENERGY STAR Freezer_Chest Freezer_0_0_ | Residential_Retail Products_POP Retail Products_Electric_Appliances_Single-Family/Multifamily_ENERGY STAR Freezer_Chest Freezer_0_0 | Residential | Retail Products | POP Retail Products | Electric | Appliances | Single-Family/Multifamily | ENERGY STAR Freezer | Chest Freezer | 0 | 0 | [8 empty] | ERROR
Residential_Retail Products_POP Retail Products_Electric_Appliances_Single-Family/Multifamily_ENERGY STAR Freezer_Upright Freezer_0_0_CF | Residential_Retail Products_POP Retail Products_Electric_Appliances_Single-Family/Multifamily_ENERGY STAR Freezer_Upright Freezer_0_0 | Residential | Retail Products | POP Retail Products | Electric | Appliances | Single-Family/Multifamily | ENERGY STAR Freezer | Upright Freezer | 0 | 0 | CF | 0.95 | 0.95 |  | IL TRM v9 | 5.1.5 | ENERGY STAR Freezer | RS-APL-ESFR-V03-190101 | RS | APL | ESFR | V03-190101
Residential_Retail Products_POP Retail Products_Electric_Appliances_Single-Family/Multifamily_ENERGY STAR Freezer_Upright Freezer_0_0_Hours of Use | Residential_Retail Products_POP Retail Products_Electric_Appliances_Single-Family/Multifamily_ENERGY STAR Freezer_Upright Freezer_0_0 | Residential | Retail Products | POP Retail Products | Electric | Appliances | Single-Family/Multifamily | ENERGY STAR Freezer | Upright Freezer | 0 | 0 | Hours of Use | 5890 | 5890 |  | IL TRM v9 | 5.1.5 | ENERGY STAR Freezer | RS-APL-ESFR-V03-190101 | RS | APL | ESFR | V03-190101
Residential_Retail Products_POP Retail Products_Electric_Appliances_Single-Family/Multifamily_ENERGY STAR Freezer_Upright Freezer_0_0_Adjusted Volume | Residential_Retail Products_POP Retail Products_Electric_Appliances_Single-Family/Multifamily_ENERGY STAR Freezer_Upright Freezer_0_0 | Residential | Retail Products | POP Retail Products | Electric | Appliances | Single-Family/Multifamily | ENERGY STAR Freezer | Upright Freezer | 0 | 0 | Adjusted Volume | 27.9 | 27.9 | Chose Upright Freezer with Manual Defrost. | IL TRM v9 | 5.1.5 | ENERGY STAR Freezer | RS-APL-ESFR-V03-190101 | RS | APL | ESFR | V03-190101
Residential_Retail Products_POP Retail Products_Electric_Appliances_Single-Family/Multifamily_ENERGY STAR Freezer_Upright Freezer_0_0_Usage | Residential_Retail Products_POP Retail Products_Electric_Appliances_Single-Family/Multifamily_ENERGY STAR Freezer_Upright Freezer_0_0 | Residential | Retail Products | POP Retail Products | Electric | Appliances | Single-Family/Multifamily | ENERGY STAR Freezer | Upright Freezer | 0 | 0 | Usage | 349.2 | 314.2 | Chose Upright Freezer with Manual Defrost. | IL TRM v9 | 5.1.5 | ENERGY STAR Freezer | RS-APL-ESFR-V03-190101 | RS | APL | ESFR | V03-190101
Residential_Retail Products_POP Retail Products_Electric_Appliances_Single-Family/Multifamily_ENERGY STAR Freezer_Upright Freezer_0_0_kWh Saved per Unit | Residential_Retail Products_POP Retail Products_Electric_Appliances_Single-Family/Multifamily_ENERGY STAR Freezer_Upright Freezer_0_0 | Residential | Retail Products | POP Retail Products | Electric | Appliances | Single-Family/Multifamily | ENERGY STAR Freezer | Upright Freezer | 0 | 0 | kWh Saved per Unit | 0 | 35 |  | IL TRM v9 | 5.1.5 | ENERGY STAR Freezer | RS-APL-ESFR-V03-190101 | RS | APL | ESFR | V03-190101
Residential_Retail Products_POP Retail Products_Electric_Appliances_Single-Family/Multifamily_ENERGY STAR Freezer_Upright Freezer_0_0_Coincident Peak kW Saved per Unit | Residential_Retail Products_POP Retail Products_Electric_Appliances_Single-Family/Multifamily_ENERGY STAR Freezer_Upright Freezer_0_0 | Residential | Retail Products | POP Retail Products | Electric | Appliances | Single-Family/Multifamily | ENERGY STAR Freezer | Upright Freezer | 0 | 0 | Coincident Peak kW Saved per Unit | 0 | 0.0056452 |  | IL TRM v9 | 5.1.5 | ENERGY STAR Freezer | RS-APL-ESFR-V03-190101 | RS | APL | ESFR | V03-190101
Residential_Retail Products_POP Retail Products_Electric_Appliances_Single-Family/Multifamily_ENERGY STAR Freezer_Upright Freezer_0_0_Lifetime (years) | Residential_Retail Products_POP Retail Products_Electric_Appliances_Single-Family/Multifamily_ENERGY STAR Freezer_Upright Freezer_0_0 | Residential | Retail Products | POP Retail Products | Electric | Appliances | Single-Family/Multifamily | ENERGY STAR Freezer | Upright Freezer | 0 | 0 | Lifetime (years) | 22 | 22 |  | IL TRM v9 | 5.1.5 | ENERGY STAR Freezer | RS-APL-ESFR-V03-190101 | RS | APL | ESFR | V03-190101
Residential_Retail Products_POP Retail Products_Electric_Appliances_Single-Family/Multifamily_ENERGY STAR Freezer_Upright Freezer_0_0_Incremental Cost | Residential_Retail Products_POP Retail Products_Electric_Appliances_Single-Family/Multifamily_ENERGY STAR Freezer_Upright Freezer_0_0 | Residential | Retail Products | POP Retail Products | Electric | Appliances | Single-Family/Multifamily | ENERGY STAR Freezer | Upright Freezer | 0 | 0 | Incremental Cost | 0 | 35 |  | IL TRM v9 | 5.1.5 | ENERGY STAR Freezer | RS-APL-ESFR-V03-190101 | RS | APL | ESFR | V03-190101
Residential_Retail Products_POP Retail Products_Electric_Appliances_Single-Family/Multifamily_ENERGY STAR Freezer_Upright Freezer_0_0_ | Residential_Retail Products_POP Retail Products_Electric_Appliances_Single-Family/Multifamily_ENERGY STAR Freezer_Upright Freezer_0_0 | Residential | Retail Products | POP Retail Products | Electric | Appliances | Single-Family/Multifamily | ENERGY STAR Freezer | Upright Freezer | 0 | 0 | [8 empty] | ERROR
Residential_Retail Products_POP Retail Products_Electric_Appliances_Single-Family/Multifamily_ENERGY STAR Refrigerator_Top-Mounted Freezer_0_0_Temperature Adjustment Factor | Residential_Retail Products_POP Retail Products_Electric_Appliances_Single-Family/Multifamily_ENERGY STAR Refrigerator_Top-Mounted Freezer_0_0 | Residential | Retail Products | POP Retail Products | Electric | Appliances | Single-Family/Multifamily | ENERGY STAR Refrigerator | Top-Mounted Freezer | 0 | 0 | Temperature Adjustment Factor | 1.25 | 1.25 |  | IL TRM v9 | 5.1.6 | ENERGY STAR and CEE Tier 2 Refrigerator | RS-APL-ESRE-V08-200101 | RS | APL | ESRE | V08-200101
Residential_Retail Products_POP Retail Products_Electric_Appliances_Single-Family/Multifamily_ENERGY STAR Refrigerator_Top-Mounted Freezer_0_0_Load Shape Adjustment Factor | Residential_Retail Products_POP Retail Products_Electric_Appliances_Single-Family/Multifamily_ENERGY STAR Refrigerator_Top-Mounted Freezer_0_0 | Residential | Retail Products | POP Retail Products | Electric | Appliances | Single-Family/Multifamily | ENERGY STAR Refrigerator | Top-Mounted Freezer | 0 | 0 | Load Shape Adjustment Factor | 1.057 | 1.057 |  | IL TRM v9 | 5.1.6 | ENERGY STAR and CEE Tier 2 Refrigerator | RS-APL-ESRE-V08-200101 | RS | APL | ESRE | V08-200101
Residential_Retail Products_POP Retail Products_Electric_Appliances_Single-Family/Multifamily_ENERGY STAR Refrigerator_Top-Mounted Freezer_0_0_Hours of Use | Residential_Retail Products_POP Retail Products_Electric_Appliances_Single-Family/Multifamily_ENERGY STAR Refrigerator_Top-Mounted Freezer_0_0 | Residential | Retail Products | POP Retail Products | Electric | Appliances | Single-Family/Multifamily | ENERGY STAR Refrigerator | Top-Mounted Freezer | 0 | 0 | Hours of Use | 8766 | 8766 |  | IL TRM v9 | 5.1.6 | ENERGY STAR and CEE Tier 2 Refrigerator | RS-APL-ESRE-V08-200101 | RS | APL | ESRE | V08-200101
Residential_Retail Products_POP Retail Products_Electric_Appliances_Single-Family/Multifamily_ENERGY STAR Refrigerator_Top-Mounted Freezer_0_0_Adjusted Volume | Residential_Retail Products_POP Retail Products_Electric_Appliances_Single-Family/Multifamily_ENERGY STAR Refrigerator_Top-Mounted Freezer_0_0 | Residential | Retail Products | POP Retail Products | Electric | Appliances | Single-Family/Multifamily | ENERGY STAR Refrigerator | Top-Mounted Freezer | 0 | 0 | Adjusted Volume | 21.5 | 21.5 |  | IL TRM v9 | 5.1.6 | ENERGY STAR and CEE Tier 2 Refrigerator | RS-APL-ESRE-V08-200101 | RS | APL | ESRE | V08-200101
Residential_Retail Products_POP Retail Products_Electric_Appliances_Single-Family/Multifamily_ENERGY STAR Refrigerator_Top-Mounted Freezer_0_0_Early Replacement Usage | Residential_Retail Products_POP Retail Products_Electric_Appliances_Single-Family/Multifamily_ENERGY STAR Refrigerator_Top-Mounted Freezer_0_0 | Residential | Retail Products | POP Retail Products | Electric | Appliances | Single-Family/Multifamily | ENERGY STAR Refrigerator | Top-Mounted Freezer | 0 | 0 | Early Replacement Usage | 814.5 | 397.4 | Chose 3. Refrigerator-Freezers-- automatic defrost with top- mounted freezer without through-the-door ice service and all-refrigerators--automatic defrost. | IL TRM v9 | 5.1.6 | ENERGY STAR and CEE Tier 2 Refrigerator | RS-APL-ESRE-V08-200101 | RS | APL | ESRE | V08-200101
Residential_Retail Products_POP Retail Products_Electric_Appliances_Single-Family/Multifamily_ENERGY STAR Refrigerator_Top-Mounted Freezer_0_0_Time of Sale Usage | Residential_Retail Products_POP Retail Products_Electric_Appliances_Single-Family/Multifamily_ENERGY STAR Refrigerator_Top-Mounted Freezer_0_0 | Residential | Retail Products | POP Retail Products | Electric | Appliances | Single-Family/Multifamily | ENERGY STAR Refrigerator | Top-Mounted Freezer | 0 | 0 | Time of Sale Usage | 441.7 | 397.4 | Chose 3. Refrigerator-Freezers-- automatic defrost with top- mounted freezer without through-the-door ice service and all-refrigerators--automatic defrost. | IL TRM v9 | 5.1.6 | ENERGY STAR and CEE Tier 2 Refrigerator | RS-APL-ESRE-V08-200101 | RS | APL | ESRE | V08-200101
Residential_Retail Products_POP Retail Products_Electric_Appliances_Single-Family/Multifamily_ENERGY STAR Refrigerator_Top-Mounted Freezer_0_0_Remaining Year kWh | Residential_Retail Products_POP Retail Products_Electric_Appliances_Single-Family/Multifamily_ENERGY STAR Refrigerator_Top-Mounted Freezer_0_0 | Residential | Retail Products | POP Retail Products | Electric | Appliances | Single-Family/Multifamily | ENERGY STAR Refrigerator | Top-Mounted Freezer | 0 | 0 | Remaining Year kWh | 0 | 0 |  | IL TRM v9 | 5.1.6 | ENERGY STAR and CEE Tier 2 Refrigerator | RS-APL-ESRE-V08-200101 | RS | APL | ESRE | V08-200101
Residential_Retail Products_POP Retail Products_Electric_Appliances_Single-Family/Multifamily_ENERGY STAR Refrigerator_Top-Mounted Freezer_0_0_kWh Saved per Unit | Residential_Retail Products_POP Retail Products_Electric_Appliances_Single-Family/Multifamily_ENERGY STAR Refrigerator_Top-Mounted Freezer_0_0 | Residential | Retail Products | POP Retail Products | Electric | Appliances | Single-Family/Multifamily | ENERGY STAR Refrigerator | Top-Mounted Freezer | 0 | 0 | kWh Saved per Unit | 0 | 44.3 |  | IL TRM v9 | 5.1.6 | ENERGY STAR and CEE Tier 2 Refrigerator | RS-APL-ESRE-V08-200101 | RS | APL | ESRE | V08-200101
Residential_Retail Products_POP Retail Products_Electric_Appliances_Single-Family/Multifamily_ENERGY STAR Refrigerator_Top-Mounted Freezer_0_0_Remaining Year kW | Residential_Retail Products_POP Retail Products_Electric_Appliances_Single-Family/Multifamily_ENERGY STAR Refrigerator_Top-Mounted Freezer_0_0 | Residential | Retail Products | POP Retail Products | Electric | Appliances | Single-Family/Multifamily | ENERGY STAR Refrigerator | Top-Mounted Freezer | 0 | 0 | Remaining Year kW | 0 | 0 |  | IL TRM v9 | 5.1.6 | ENERGY STAR and CEE Tier 2 Refrigerator | RS-APL-ESRE-V08-200101 | RS | APL | ESRE | V08-200101
Residential_Retail Products_POP Retail Products_Electric_Appliances_Single-Family/Multifamily_ENERGY STAR Refrigerator_Top-Mounted Freezer_0_0_Coincident Peak kW Saved per Unit | Residential_Retail Products_POP Retail Products_Electric_Appliances_Single-Family/Multifamily_ENERGY STAR Refrigerator_Top-Mounted Freezer_0_0 | Residential | Retail Products | POP Retail Products | Electric | Appliances | Single-Family/Multifamily | ENERGY STAR Refrigerator | Top-Mounted Freezer | 0 | 0 | Coincident Peak kW Saved per Unit | 0 | 0.0066771 |  | IL TRM v9 | 5.1.6 | ENERGY STAR and CEE Tier 2 Refrigerator | RS-APL-ESRE-V08-200101 | RS | APL | ESRE | V08-200101
Residential_Retail Products_POP Retail Products_Electric_Appliances_Single-Family/Multifamily_ENERGY STAR Refrigerator_Top-Mounted Freezer_0_0_Remaining Life | Residential_Retail Products_POP Retail Products_Electric_Appliances_Single-Family/Multifamily_ENERGY STAR Refrigerator_Top-Mounted Freezer_0_0 | Residential | Retail Products | POP Retail Products | Electric | Appliances | Single-Family/Multifamily | ENERGY STAR Refrigerator | Top-Mounted Freezer | 0 | 0 | Remaining Life | 6 | 0 |  | IL TRM v9 | 5.1.6 | ENERGY STAR and CEE Tier 2 Refrigerator | RS-APL-ESRE-V08-200101 | RS | APL | ESRE | V08-200101
Residential_Retail Products_POP Retail Products_Electric_Appliances_Single-Family/Multifamily_ENERGY STAR Refrigerator_Top-Mounted Freezer_0_0_Lifetime (years) | Residential_Retail Products_POP Retail Products_Electric_Appliances_Single-Family/Multifamily_ENERGY STAR Refrigerator_Top-Mounted Freezer_0_0 | Residential | Retail Products | POP Retail Products | Electric | Appliances | Single-Family/Multifamily | ENERGY STAR Refrigerator | Top-Mounted Freezer | 0 | 0 | Lifetime (years) | 17 | 17 |  | IL TRM v9 | 5.1.6 | ENERGY STAR and CEE Tier 2 Refrigerator | RS-APL-ESRE-V08-200101 | RS | APL | ESRE | V08-200101
Residential_Retail Products_POP Retail Products_Electric_Appliances_Single-Family/Multifamily_ENERGY STAR Refrigerator_Top-Mounted Freezer_0_0_Incremental Cost | Residential_Retail Products_POP Retail Products_Electric_Appliances_Single-Family/Multifamily_ENERGY STAR Refrigerator_Top-Mounted Freezer_0_0 | Residential | Retail Products | POP Retail Products | Electric | Appliances | Single-Family/Multifamily | ENERGY STAR Refrigerator | Top-Mounted Freezer | 0 | 0 | Incremental Cost | 0 | 40 | Chose Time of Sale Incremental Cost | IL TRM v9 | 5.1.6 | ENERGY STAR and CEE Tier 2 Refrigerator | RS-APL-ESRE-V08-200101 | RS | APL | ESRE | V08-200101
Residential_Retail Products_POP Retail Products_Electric_Appliances_Single-Family/Multifamily_ENERGY STAR Refrigerator_Top-Mounted Freezer_0_0_ | Residential_Retail Products_POP Retail Products_Electric_Appliances_Single-Family/Multifamily_ENERGY STAR Refrigerator_Top-Mounted Freezer_0_0 | Residential | Retail Products | POP Retail Products | Electric | Appliances | Single-Family/Multifamily | ENERGY STAR Refrigerator | Top-Mounted Freezer | 0 | 0 | [8 empty] | ERROR
Residential_Retail Products_POP Retail Products_Electric_Appliances_Single-Family/Multifamily_ENERGY STAR Room Air Conditioner_0_0_0_CF | Residential_Retail Products_POP Retail Products_Electric_Appliances_Single-Family/Multifamily_ENERGY STAR Room Air Conditioner_0_0_0 | Residential | Retail Products | POP Retail Products | Electric | Appliances | Single-Family/Multifamily | ENERGY STAR Room Air Conditioner | 0 | 0 | 0 | CF | 0.3 | 0.3 |  | IL TRM v9 | 5.1.7 | ENERGY STAR Room Air Conditioner | RS-APL-ESRA-V07-190101 | RS | APL | ESRA | V07-190101
Residential_Retail Products_POP Retail Products_Electric_Appliances_Single-Family/Multifamily_ENERGY STAR Room Air Conditioner_0_0_0_Capacity | Residential_Retail Products_POP Retail Products_Electric_Appliances_Single-Family/Multifamily_ENERGY STAR Room Air Conditioner_0_0_0 | Residential | Retail Products | POP Retail Products | Electric | Appliances | Single-Family/Multifamily | ENERGY STAR Room Air Conditioner | 0 | 0 | 0 | Capacity | 8500 | 8500 | Used unknown value. | IL TRM v9 | 5.1.7 | ENERGY STAR Room Air Conditioner | RS-APL-ESRA-V07-190101 | RS | APL | ESRA | V07-190101
Residential_Retail Products_POP Retail Products_Electric_Appliances_Single-Family/Multifamily_ENERGY STAR Room Air Conditioner_0_0_0_FLH Cooling | Residential_Retail Products_POP Retail Products_Electric_Appliances_Single-Family/Multifamily_ENERGY STAR Room Air Conditioner_0_0_0 | Residential | Retail Products | POP Retail Products | Electric | Appliances | Single-Family/Multifamily | ENERGY STAR Room Air Conditioner | 0 | 0 | 0 | FLH Cooling | 319 | 319 | Used Spring Field | IL TRM v9 | 5.1.7 | ENERGY STAR Room Air Conditioner | RS-APL-ESRA-V07-190101 | RS | APL | ESRA | V07-190101
Residential_Retail Products_POP Retail Products_Electric_Appliances_Single-Family/Multifamily_ENERGY STAR Room Air Conditioner_0_0_0_EER/CEER | Residential_Retail Products_POP Retail Products_Electric_Appliances_Single-Family/Multifamily_ENERGY STAR Room Air Conditioner_0_0_0 | Residential | Retail Products | POP Retail Products | Electric | Appliances | Single-Family/Multifamily | ENERGY STAR Room Air Conditioner | 0 | 0 | 0 | EER/CEER | 1.01 | 1.01 |  | IL TRM v9 | 5.1.7 | ENERGY STAR Room Air Conditioner | RS-APL-ESRA-V07-190101 | RS | APL | ESRA | V07-190101
Residential_Retail Products_POP Retail Products_Electric_Appliances_Single-Family/Multifamily_ENERGY STAR Room Air Conditioner_0_0_0_CEER Early Replacement | Residential_Retail Products_POP Retail Products_Electric_Appliances_Single-Family/Multifamily_ENERGY STAR Room Air Conditioner_0_0_0 | Residential | Retail Products | POP Retail Products | Electric | Appliances | Single-Family/Multifamily | ENERGY STAR Room Air Conditioner | 0 | 0 | 0 | CEER Early Replacement | 7.777 | 12 | Assumed unknown value for baseline and 8500 without Reverse Cycle with Louvered Sides for efficient case. | IL TRM v9 | 5.1.7 | ENERGY STAR Room Air Conditioner | RS-APL-ESRA-V07-190101 | RS | APL | ESRA | V07-190101
Residential_Retail Products_POP Retail Products_Electric_Appliances_Single-Family/Multifamily_ENERGY STAR Room Air Conditioner_0_0_0_CEER Time of Sale | Residential_Retail Products_POP Retail Products_Electric_Appliances_Single-Family/Multifamily_ENERGY STAR Room Air Conditioner_0_0_0 | Residential | Retail Products | POP Retail Products | Electric | Appliances | Single-Family/Multifamily | ENERGY STAR Room Air Conditioner | 0 | 0 | 0 | CEER Time of Sale | 10.9 | 12 | Assumed 8500 without Reverse Cycle with Louvered Sides. | IL TRM v9 | 5.1.7 | ENERGY STAR Room Air Conditioner | RS-APL-ESRA-V07-190101 | RS | APL | ESRA | V07-190101
Residential_Retail Products_POP Retail Products_Electric_Appliances_Single-Family/Multifamily_ENERGY STAR Room Air Conditioner_0_0_0_Early Replacement Usage | Residential_Retail Products_POP Retail Products_Electric_Appliances_Single-Family/Multifamily_ENERGY STAR Room Air Conditioner_0_0_0 | Residential | Retail Products | POP Retail Products | Electric | Appliances | Single-Family/Multifamily | ENERGY STAR Room Air Conditioner | 0 | 0 | 0 | Early Replacement Usage | 348.6563 | 225.9583 |  | IL TRM v9 | 5.1.7 | ENERGY STAR Room Air Conditioner | RS-APL-ESRA-V07-190101 | RS | APL | ESRA | V07-190101
Residential_Retail Products_POP Retail Products_Electric_Appliances_Single-Family/Multifamily_ENERGY STAR Room Air Conditioner_0_0_0_Time of Sale Usage | Residential_Retail Products_POP Retail Products_Electric_Appliances_Single-Family/Multifamily_ENERGY STAR Room Air Conditioner_0_0_0 | Residential | Retail Products | POP Retail Products | Electric | Appliances | Single-Family/Multifamily | ENERGY STAR Room Air Conditioner | 0 | 0 | 0 | Time of Sale Usage | 248.7615 | 225.9583 |  | IL TRM v9 | 5.1.7 | ENERGY STAR Room Air Conditioner | RS-APL-ESRA-V07-190101 | RS | APL | ESRA | V07-190101
Residential_Retail Products_POP Retail Products_Electric_Appliances_Single-Family/Multifamily_ENERGY STAR Room Air Conditioner_0_0_0_Coincident Peak kW Early Replacement | Residential_Retail Products_POP Retail Products_Electric_Appliances_Single-Family/Multifamily_ENERGY STAR Room Air Conditioner_0_0_0 | Residential | Retail Products | POP Retail Products | Electric | Appliances | Single-Family/Multifamily | ENERGY STAR Room Air Conditioner | 0 | 0 | 0 | Coincident Peak kW Early Replacement | 1.0821 | 0.70132 |  | IL TRM v9 | 5.1.7 | ENERGY STAR Room Air Conditioner | RS-APL-ESRA-V07-190101 | RS | APL | ESRA | V07-190101
Residential_Retail Products_POP Retail Products_Electric_Appliances_Single-Family/Multifamily_ENERGY STAR Room Air Conditioner_0_0_0_Coincident Peak kW Time of Sale | Residential_Retail Products_POP Retail Products_Electric_Appliances_Single-Family/Multifamily_ENERGY STAR Room Air Conditioner_0_0_0 | Residential | Retail Products | POP Retail Products | Electric | Appliances | Single-Family/Multifamily | ENERGY STAR Room Air Conditioner | 0 | 0 | 0 | Coincident Peak kW Time of Sale | 0.7721 | 0.70132 |  | IL TRM v9 | 5.1.7 | ENERGY STAR Room Air Conditioner | RS-APL-ESRA-V07-190101 | RS | APL | ESRA | V07-190101
Residential_Retail Products_POP Retail Products_Electric_Appliances_Single-Family/Multifamily_ENERGY STAR Room Air Conditioner_0_0_0_Remaining Year kWh | Residential_Retail Products_POP Retail Products_Electric_Appliances_Single-Family/Multifamily_ENERGY STAR Room Air Conditioner_0_0_0 | Residential | Retail Products | POP Retail Products | Electric | Appliances | Single-Family/Multifamily | ENERGY STAR Room Air Conditioner | 0 | 0 | 0 | Remaining Year kWh | 0 | 0 |  | IL TRM v9 | 5.1.7 | ENERGY STAR Room Air Conditioner | RS-APL-ESRA-V07-190101 | RS | APL | ESRA | V07-190101
Residential_Retail Products_POP Retail Products_Electric_Appliances_Single-Family/Multifamily_ENERGY STAR Room Air Conditioner_0_0_0_kWh Saved per Unit | Residential_Retail Products_POP Retail Products_Electric_Appliances_Single-Family/Multifamily_ENERGY STAR Room Air Conditioner_0_0_0 | Residential | Retail Products | POP Retail Products | Electric | Appliances | Single-Family/Multifamily | ENERGY STAR Room Air Conditioner | 0 | 0 | 0 | kWh Saved per Unit | 0 | 22.8031 |  | IL TRM v9 | 5.1.7 | ENERGY STAR Room Air Conditioner | RS-APL-ESRA-V07-190101 | RS | APL | ESRA | V07-190101
Residential_Retail Products_POP Retail Products_Electric_Appliances_Single-Family/Multifamily_ENERGY STAR Room Air Conditioner_0_0_0_Remaining Year kW | Residential_Retail Products_POP Retail Products_Electric_Appliances_Single-Family/Multifamily_ENERGY STAR Room Air Conditioner_0_0_0 | Residential | Retail Products | POP Retail Products | Electric | Appliances | Single-Family/Multifamily | ENERGY STAR Room Air Conditioner | 0 | 0 | 0 | Remaining Year kW | 0 | 0 |  | IL TRM v9 | 5.1.7 | ENERGY STAR Room Air Conditioner | RS-APL-ESRA-V07-190101 | RS | APL | ESRA | V07-190101
Residential_Retail Products_POP Retail Products_Electric_Appliances_Single-Family/Multifamily_ENERGY STAR Room Air Conditioner_0_0_0_Coincident Peak kW Saved per Unit | Residential_Retail Products_POP Retail Products_Electric_Appliances_Single-Family/Multifamily_ENERGY STAR Room Air Conditioner_0_0_0 | Residential | Retail Products | POP Retail Products | Electric | Appliances | Single-Family/Multifamily | ENERGY STAR Room Air Conditioner | 0 | 0 | 0 | Coincident Peak kW Saved per Unit | 0 | 0.070775 |  | IL TRM v9 | 5.1.7 | ENERGY STAR Room Air Conditioner | RS-APL-ESRA-V07-190101 | RS | APL | ESRA | V07-190101
Residential_Retail Products_POP Retail Products_Electric_Appliances_Single-Family/Multifamily_ENERGY STAR Room Air Conditioner_0_0_0_Remaining Life | Residential_Retail Products_POP Retail Products_Electric_Appliances_Single-Family/Multifamily_ENERGY STAR Room Air Conditioner_0_0_0 | Residential | Retail Products | POP Retail Products | Electric | Appliances | Single-Family/Multifamily | ENERGY STAR Room Air Conditioner | 0 | 0 | 0 | Remaining Life | 4 | 0 |  | IL TRM v9 | 5.1.7 | ENERGY STAR Room Air Conditioner | RS-APL-ESRA-V07-190101 | RS | APL | ESRA | V07-190101
Residential_Retail Products_POP Retail Products_Electric_Appliances_Single-Family/Multifamily_ENERGY STAR Room Air Conditioner_0_0_0_Lifetime (years) | Residential_Retail Products_POP Retail Products_Electric_Appliances_Single-Family/Multifamily_ENERGY STAR Room Air Conditioner_0_0_0 | Residential | Retail Products | POP Retail Products | Electric | Appliances | Single-Family/Multifamily | ENERGY STAR Room Air Conditioner | 0 | 0 | 0 | Lifetime (years) | 12 | 12 |  | IL TRM v9 | 5.1.7 | ENERGY STAR Room Air Conditioner | RS-APL-ESRA-V07-190101 | RS | APL | ESRA | V07-190101
Residential_Retail Products_POP Retail Products_Electric_Appliances_Single-Family/Multifamily_ENERGY STAR Room Air Conditioner_0_0_0_Incremental Cost | Residential_Retail Products_POP Retail Products_Electric_Appliances_Single-Family/Multifamily_ENERGY STAR Room Air Conditioner_0_0_0 | Residential | Retail Products | POP Retail Products | Electric | Appliances | Single-Family/Multifamily | ENERGY STAR Room Air Conditioner | 0 | 0 | 0 | Incremental Cost | 0 | 40 | Assumed Time of Sale. | IL TRM v9 | 5.1.7 | ENERGY STAR Room Air Conditioner | RS-APL-ESRA-V07-190101 | RS | APL | ESRA | V07-190101
Residential_Retail Products_POP Retail Products_Electric_Appliances_Single-Family/Multifamily_ENERGY STAR Room Air Conditioner_0_0_0_ | Residential_Retail Products_POP Retail Products_Electric_Appliances_Single-Family/Multifamily_ENERGY STAR Room Air Conditioner_0_0_0 | Residential | Retail Products | POP Retail Products | Electric | Appliances | Single-Family/Multifamily | ENERGY STAR Room Air Conditioner | 0 | 0 | 0 | [8 empty] | ERROR
Residential_Retail Products_POP Retail Products_Electric_Appliances_Single-Family/Multifamily_ENERGY STAR Water Cooler_0_0_0_CF | Residential_Retail Products_POP Retail Products_Electric_Appliances_Single-Family/Multifamily_ENERGY STAR Water Cooler_0_0_0 | Residential | Retail Products | POP Retail Products | Electric | Appliances | Single-Family/Multifamily | ENERGY STAR Water Cooler | 0 | 0 | 0 | CF | 1 | 1 |  | IL TRM v9 | 5.1.11 | ENERGY STAR Water Coolers | RS-APL-WTCL-V01-180101 | RS | APL | WTCL | V01-180101
Residential_Retail Products_POP Retail Products_Electric_Appliances_Single-Family/Multifamily_ENERGY STAR Water Cooler_0_0_0_Days | Residential_Retail Products_POP Retail Products_Electric_Appliances_Single-Family/Multifamily_ENERGY STAR Water Cooler_0_0_0 | Residential | Retail Products | POP Retail Products | Electric | Appliances | Single-Family/Multifamily | ENERGY STAR Water Cooler | 0 | 0 | 0 | Days | 365.25 | 365.25 |  | IL TRM v9 | 5.1.11 | ENERGY STAR Water Coolers | RS-APL-WTCL-V01-180101 | RS | APL | WTCL | V01-180101
Residential_Retail Products_POP Retail Products_Electric_Appliances_Single-Family/Multifamily_ENERGY STAR Water Cooler_0_0_0_Hours of Use | Residential_Retail Products_POP Retail Products_Electric_Appliances_Single-Family/Multifamily_ENERGY STAR Water Cooler_0_0_0 | Residential | Retail Products | POP Retail Products | Electric | Appliances | Single-Family/Multifamily | ENERGY STAR Water Cooler | 0 | 0 | 0 | Hours of Use | 8766 | 8766 |  | IL TRM v9 | 5.1.11 | ENERGY STAR Water Coolers | RS-APL-WTCL-V01-180101 | RS | APL | WTCL | V01-180101
Residential_Retail Products_POP Retail Products_Electric_Appliances_Single-Family/Multifamily_ENERGY STAR Water Cooler_0_0_0_Daily Usage | Residential_Retail Products_POP Retail Products_Electric_Appliances_Single-Family/Multifamily_ENERGY STAR Water Cooler_0_0_0 | Residential | Retail Products | POP Retail Products | Electric | Appliances | Single-Family/Multifamily | ENERGY STAR Water Cooler | 0 | 0 | 0 | Daily Usage | 1.09 | 0.747 | Used Hot and Cold Water - Storage Water Cooler | IL TRM v9 | 5.1.11 | ENERGY STAR Water Coolers | RS-APL-WTCL-V01-180101 | RS | APL | WTCL | V01-180101
Residential_Retail Products_POP Retail Products_Electric_Appliances_Single-Family/Multifamily_ENERGY STAR Water Cooler_0_0_0_Electric Usage | Residential_Retail Products_POP Retail Products_Electric_Appliances_Single-Family/Multifamily_ENERGY STAR Water Cooler_0_0_0 | Residential | Retail Products | POP Retail Products | Electric | Appliances | Single-Family/Multifamily | ENERGY STAR Water Cooler | 0 | 0 | 0 | Electric Usage | 398.1225 | 272.8417 |  | IL TRM v9 | 5.1.11 | ENERGY STAR Water Coolers | RS-APL-WTCL-V01-180101 | RS | APL | WTCL | V01-180101
Residential_Retail Products_POP Retail Products_Electric_Appliances_Single-Family/Multifamily_ENERGY STAR Water Cooler_0_0_0_Electric Demand | Residential_Retail Products_POP Retail Products_Electric_Appliances_Single-Family/Multifamily_ENERGY STAR Water Cooler_0_0_0 | Residential | Retail Products | POP Retail Products | Electric | Appliances | Single-Family/Multifamily | ENERGY STAR Water Cooler | 0 | 0 | 0 | Electric Demand | 0.045417 | 0.031125 |  | IL TRM v9 | 5.1.11 | ENERGY STAR Water Coolers | RS-APL-WTCL-V01-180101 | RS | APL | WTCL | V01-180101
Residential_Retail Products_POP Retail Products_Electric_Appliances_Single-Family/Multifamily_ENERGY STAR Water Cooler_0_0_0_kWh Saved per Unit | Residential_Retail Products_POP Retail Products_Electric_Appliances_Single-Family/Multifamily_ENERGY STAR Water Cooler_0_0_0 | Residential | Retail Products | POP Retail Products | Electric | Appliances | Single-Family/Multifamily | ENERGY STAR Water Cooler | 0 | 0 | 0 | kWh Saved per Unit | 0 | 125.2807 |  | IL TRM v9 | 5.1.11 | ENERGY STAR Water Coolers | RS-APL-WTCL-V01-180101 | RS | APL | WTCL | V01-180101
Residential_Retail Products_POP Retail Products_Electric_Appliances_Single-Family/Multifamily_ENERGY STAR Water Cooler_0_0_0_Coincident Peak kW Saved per Unit | Residential_Retail Products_POP Retail Products_Electric_Appliances_Single-Family/Multifamily_ENERGY STAR Water Cooler_0_0_0 | Residential | Retail Products | POP Retail Products | Electric | Appliances | Single-Family/Multifamily | ENERGY STAR Water Cooler | 0 | 0 | 0 | Coincident Peak kW Saved per Unit | 0 | 0.014292 |  | IL TRM v9 | 5.1.11 | ENERGY STAR Water Coolers | RS-APL-WTCL-V01-180101 | RS | APL | WTCL | V01-180101
Residential_Retail Products_POP Retail Products_Electric_Appliances_Single-Family/Multifamily_ENERGY STAR Water Cooler_0_0_0_Lifetime (years) | Residential_Retail Products_POP Retail Products_Electric_Appliances_Single-Family/Multifamily_ENERGY STAR Water Cooler_0_0_0 | Residential | Retail Products | POP Retail Products | Electric | Appliances | Single-Family/Multifamily | ENERGY STAR Water Cooler | 0 | 0 | 0 | Lifetime (years) | 10 | 10 |  | IL TRM v9 | 5.1.11 | ENERGY STAR Water Coolers | RS-APL-WTCL-V01-180101 | RS | APL | WTCL | V01-180101
Residential_Retail Products_POP Retail Products_Electric_Appliances_Single-Family/Multifamily_ENERGY STAR Water Cooler_0_0_0_Incremental Cost | Residential_Retail Products_POP Retail Products_Electric_Appliances_Single-Family/Multifamily_ENERGY STAR Water Cooler_0_0_0 | Residential | Retail Products | POP Retail Products | Electric | Appliances | Single-Family/Multifamily | ENERGY STAR Water Cooler | 0 | 0 | 0 | Incremental Cost | 0 | 17 |  | IL TRM v9 | 5.1.11 | ENERGY STAR Water Coolers | RS-APL-WTCL-V01-180101 | RS | APL | WTCL | V01-180101
Residential_Retail Products_POP Retail Products_Electric_Appliances_Single-Family/Multifamily_ENERGY STAR Water Cooler_0_0_0_ | Residential_Retail Products_POP Retail Products_Electric_Appliances_Single-Family/Multifamily_ENERGY STAR Water Cooler_0_0_0 | Residential | Retail Products | POP Retail Products | Electric | Appliances | Single-Family/Multifamily | ENERGY STAR Water Cooler | 0 | 0 | 0 | [8 empty] | ERROR
Residential_Retail Products_POP Retail Products_Electric_Appliances_Single-Family/Multifamily_Heat Pump Clothes Dryer_0_0_0_CF | Residential_Retail Products_POP Retail Products_Electric_Appliances_Single-Family/Multifamily_Heat Pump Clothes Dryer_0_0_0 | Residential | Retail Products | POP Retail Products | Electric | Appliances | Single-Family/Multifamily | Heat Pump Clothes Dryer | 0 | 0 | 0 | CF | 0.038 | 0.038 |  | IL TRM v9 | 5.1.10 | ENERGY STAR Clothes Dryer | RS-APL-ESDR-V04-210101 | RS | APL | ESDR | V04-210101
Residential_Retail Products_POP Retail Products_Electric_Appliances_Single-Family/Multifamily_Heat Pump Clothes Dryer_0_0_0_Number of Cycles | Residential_Retail Products_POP Retail Products_Electric_Appliances_Single-Family/Multifamily_Heat Pump Clothes Dryer_0_0_0 | Residential | Retail Products | POP Retail Products | Electric | Appliances | Single-Family/Multifamily | Heat Pump Clothes Dryer | 0 | 0 | 0 | Number of Cycles | 283 | 283 | Used IL TRM unknown value | IL TRM v9 | 5.1.10 | ENERGY STAR Clothes Dryer | RS-APL-ESDR-V04-210101 | RS | APL | ESDR | V04-210101
Residential_Retail Products_POP Retail Products_Electric_Appliances_Single-Family/Multifamily_Heat Pump Clothes Dryer_0_0_0_Therms Conversion | Residential_Retail Products_POP Retail Products_Electric_Appliances_Single-Family/Multifamily_Heat Pump Clothes Dryer_0_0_0 | Residential | Retail Products | POP Retail Products | Electric | Appliances | Single-Family/Multifamily | Heat Pump Clothes Dryer | 0 | 0 | 0 | Therms Conversion | 0.03412 | 0.03412 |  | IL TRM v9 | 5.1.10 | ENERGY STAR Clothes Dryer | RS-APL-ESDR-V04-210101 | RS | APL | ESDR | V04-210101
Residential_Retail Products_POP Retail Products_Electric_Appliances_Single-Family/Multifamily_Heat Pump Clothes Dryer_0_0_0_CEF | Residential_Retail Products_POP Retail Products_Electric_Appliances_Single-Family/Multifamily_Heat Pump Clothes Dryer_0_0_0 | Residential | Retail Products | POP Retail Products | Electric | Appliances | Single-Family/Multifamily | Heat Pump Clothes Dryer | 0 | 0 | 0 | CEF | 3.11 | 3.93 | Assumed Standard Model | IL TRM v9 | 5.1.10 | ENERGY STAR Clothes Dryer | RS-APL-ESDR-V04-210101 | RS | APL | ESDR | V04-210101
Residential_Retail Products_POP Retail Products_Electric_Appliances_Single-Family/Multifamily_Heat Pump Clothes Dryer_0_0_0_% Electric | Residential_Retail Products_POP Retail Products_Electric_Appliances_Single-Family/Multifamily_Heat Pump Clothes Dryer_0_0_0 | Residential | Retail Products | POP Retail Products | Electric | Appliances | Single-Family/Multifamily | Heat Pump Clothes Dryer | 0 | 0 | 0 | % Electric | 0.16 | 0.16 | Assumed Unknown | IL TRM v9 | 5.1.10 | ENERGY STAR Clothes Dryer | RS-APL-ESDR-V04-210101 | RS | APL | ESDR | V04-210101
Residential_Retail Products_POP Retail Products_Electric_Appliances_Single-Family/Multifamily_Heat Pump Clothes Dryer_0_0_0_% Gas | Residential_Retail Products_POP Retail Products_Electric_Appliances_Single-Family/Multifamily_Heat Pump Clothes Dryer_0_0_0 | Residential | Retail Products | POP Retail Products | Electric | Appliances | Single-Family/Multifamily | Heat Pump Clothes Dryer | 0 | 0 | 0 | % Gas | 0.84 | 0.84 | Assumed Unknown | IL TRM v9 | 5.1.10 | ENERGY STAR Clothes Dryer | RS-APL-ESDR-V04-210101 | RS | APL | ESDR | V04-210101
Residential_Retail Products_POP Retail Products_Electric_Appliances_Single-Family/Multifamily_Heat Pump Clothes Dryer_0_0_0_Load | Residential_Retail Products_POP Retail Products_Electric_Appliances_Single-Family/Multifamily_Heat Pump Clothes Dryer_0_0_0 | Residential | Retail Products | POP Retail Products | Electric | Appliances | Single-Family/Multifamily | Heat Pump Clothes Dryer | 0 | 0 | 0 | Load | 8.45 | 8.45 | Assumed Standard Model | IL TRM v9 | 5.1.10 | ENERGY STAR Clothes Dryer | RS-APL-ESDR-V04-210101 | RS | APL | ESDR | V04-210101
Residential_Retail Products_POP Retail Products_Electric_Appliances_Single-Family/Multifamily_Heat Pump Clothes Dryer_0_0_0_Electric Usage | Residential_Retail Products_POP Retail Products_Electric_Appliances_Single-Family/Multifamily_Heat Pump Clothes Dryer_0_0_0 | Residential | Retail Products | POP Retail Products | Electric | Appliances | Single-Family/Multifamily | Heat Pump Clothes Dryer | 0 | 0 | 0 | Electric Usage | 123.0277 | 97.3578 |  | IL TRM v9 | 5.1.10 | ENERGY STAR Clothes Dryer | RS-APL-ESDR-V04-210101 | RS | APL | ESDR | V04-210101
Residential_Retail Products_POP Retail Products_Electric_Appliances_Single-Family/Multifamily_Heat Pump Clothes Dryer_0_0_0_Demand | Residential_Retail Products_POP Retail Products_Electric_Appliances_Single-Family/Multifamily_Heat Pump Clothes Dryer_0_0_0 | Residential | Retail Products | POP Retail Products | Electric | Appliances | Single-Family/Multifamily | Heat Pump Clothes Dryer | 0 | 0 | 0 | Demand | 0.01652 | 0.013073 |  | IL TRM v9 | 5.1.10 | ENERGY STAR Clothes Dryer | RS-APL-ESDR-V04-210101 | RS | APL | ESDR | V04-210101
Residential_Retail Products_POP Retail Products_Electric_Appliances_Single-Family/Multifamily_Heat Pump Clothes Dryer_0_0_0_Gas Usage | Residential_Retail Products_POP Retail Products_Electric_Appliances_Single-Family/Multifamily_Heat Pump Clothes Dryer_0_0_0 | Residential | Retail Products | POP Retail Products | Electric | Appliances | Single-Family/Multifamily | Heat Pump Clothes Dryer | 0 | 0 | 0 | Gas Usage | 22.0379 | 17.4397 |  | IL TRM v9 | 5.1.10 | ENERGY STAR Clothes Dryer | RS-APL-ESDR-V04-210101 | RS | APL | ESDR | V04-210101
Residential_Retail Products_POP Retail Products_Electric_Appliances_Single-Family/Multifamily_Heat Pump Clothes Dryer_0_0_0_kWh Saved per Unit | Residential_Retail Products_POP Retail Products_Electric_Appliances_Single-Family/Multifamily_Heat Pump Clothes Dryer_0_0_0 | Residential | Retail Products | POP Retail Products | Electric | Appliances | Single-Family/Multifamily | Heat Pump Clothes Dryer | 0 | 0 | 0 | kWh Saved per Unit | 0 | 25.6699 | Assuming an Unknown Fuel. | IL TRM v9 | 5.1.10 | ENERGY STAR Clothes Dryer | RS-APL-ESDR-V04-210101 | RS | APL | ESDR | V04-210101
Residential_Retail Products_POP Retail Products_Electric_Appliances_Single-Family/Multifamily_Heat Pump Clothes Dryer_0_0_0_Coincident Peak kW Saved per Unit | Residential_Retail Products_POP Retail Products_Electric_Appliances_Single-Family/Multifamily_Heat Pump Clothes Dryer_0_0_0 | Residential | Retail Products | POP Retail Products | Electric | Appliances | Single-Family/Multifamily | Heat Pump Clothes Dryer | 0 | 0 | 0 | Coincident Peak kW Saved per Unit | 0 | 0.0034468 |  | IL TRM v9 | 5.1.10 | ENERGY STAR Clothes Dryer | RS-APL-ESDR-V04-210101 | RS | APL | ESDR | V04-210101
Residential_Retail Products_POP Retail Products_Electric_Appliances_Single-Family/Multifamily_Heat Pump Clothes Dryer_0_0_0_Therms Saved per Unit | Residential_Retail Products_POP Retail Products_Electric_Appliances_Single-Family/Multifamily_Heat Pump Clothes Dryer_0_0_0 | Residential | Retail Products | POP Retail Products | Electric | Appliances | Single-Family/Multifamily | Heat Pump Clothes Dryer | 0 | 0 | 0 | Therms Saved per Unit | 0 | 4.5982 | Assuming an Unknown Fuel. | IL TRM v9 | 5.1.10 | ENERGY STAR Clothes Dryer | RS-APL-ESDR-V04-210101 | RS | APL | ESDR | V04-210101
Residential_Retail Products_POP Retail Products_Electric_Appliances_Single-Family/Multifamily_Heat Pump Clothes Dryer_0_0_0_Lifetime (years) | Residential_Retail Products_POP Retail Products_Electric_Appliances_Single-Family/Multifamily_Heat Pump Clothes Dryer_0_0_0 | Residential | Retail Products | POP Retail Products | Electric | Appliances | Single-Family/Multifamily | Heat Pump Clothes Dryer | 0 | 0 | 0 | Lifetime (years) | 16 | 16 |  | IL TRM v9 | 5.1.10 | ENERGY STAR Clothes Dryer | RS-APL-ESDR-V04-210101 | RS | APL | ESDR | V04-210101
Residential_Retail Products_POP Retail Products_Electric_Appliances_Single-Family/Multifamily_Heat Pump Clothes Dryer_0_0_0_Incremental Cost | Residential_Retail Products_POP Retail Products_Electric_Appliances_Single-Family/Multifamily_Heat Pump Clothes Dryer_0_0_0 | Residential | Retail Products | POP Retail Products | Electric | Appliances | Single-Family/Multifamily | Heat Pump Clothes Dryer | 0 | 0 | 0 | Incremental Cost | 0 | 152 |  | IL TRM v9 | 5.1.10 | ENERGY STAR Clothes Dryer | RS-APL-ESDR-V04-210101 | RS | APL | ESDR | V04-210101
Residential_Retail Products_POP Retail Products_Electric_Appliances_Single-Family/Multifamily_Heat Pump Clothes Dryer_0_0_0_ | Residential_Retail Products_POP Retail Products_Electric_Appliances_Single-Family/Multifamily_Heat Pump Clothes Dryer_0_0_0 | Residential | Retail Products | POP Retail Products | Electric | Appliances | Single-Family/Multifamily | Heat Pump Clothes Dryer | 0 | 0 | 0 | [8 empty] | ERROR
Residential_Retail Products_POP Retail Products_Electric_Consumer Electronics_Single-Family/Multifamily_Advanced Power Strip_0_Standard Power Strip_Tier 1_CF | Residential_Retail Products_POP Retail Products_Electric_Consumer Electronics_Single-Family/Multifamily_Advanced Power Strip_0_Standard Power Strip_Tier 1 | Residential | Retail Products | POP Retail Products | Electric | Consumer Electronics | Single-Family/Multifamily | Advanced Power Strip | 0 | Standard Power Strip | Tier 1 | CF |  | 0.8 |  | IL TRM v9 | 5.2.1 | Advanced Power Strip – Tier 1 | RS-CEL-SSTR-V06-210101 | RS | CEL | SSTR | V06-210101
Residential_Retail Products_POP Retail Products_Electric_Consumer Electronics_Single-Family/Multifamily_Advanced Power Strip_0_Standard Power Strip_Tier 1_ISR | Residential_Retail Products_POP Retail Products_Electric_Consumer Electronics_Single-Family/Multifamily_Advanced Power Strip_0_Standard Power Strip_Tier 1 | Residential | Retail Products | POP Retail Products | Electric | Consumer Electronics | Single-Family/Multifamily | Advanced Power Strip | 0 | Standard Power Strip | Tier 1 | ISR |  | 0.71 | Assumed Time of Sale | IL TRM v9 | 5.2.1 | Advanced Power Strip – Tier 1 | RS-CEL-SSTR-V06-210101 | RS | CEL | SSTR | V06-210101
Residential_Retail Products_POP Retail Products_Electric_Consumer Electronics_Single-Family/Multifamily_Advanced Power Strip_0_Standard Power Strip_Tier 1_Hours of Use | Residential_Retail Products_POP Retail Products_Electric_Consumer Electronics_Single-Family/Multifamily_Advanced Power Strip_0_Standard Power Strip_Tier 1 | Residential | Retail Products | POP Retail Products | Electric | Consumer Electronics | Single-Family/Multifamily | Advanced Power Strip | 0 | Standard Power Strip | Tier 1 | Hours of Use |  | 7129 |  | IL TRM v9 | 5.2.1 | Advanced Power Strip – Tier 1 | RS-CEL-SSTR-V06-210101 | RS | CEL | SSTR | V06-210101
Residential_Retail Products_POP Retail Products_Electric_Consumer Electronics_Single-Family/Multifamily_Advanced Power Strip_0_Standard Power Strip_Tier 1_Unit Savings | Residential_Retail Products_POP Retail Products_Electric_Consumer Electronics_Single-Family/Multifamily_Advanced Power Strip_0_Standard Power Strip_Tier 1 | Residential | Retail Products | POP Retail Products | Electric | Consumer Electronics | Single-Family/Multifamily | Advanced Power Strip | 0 | Standard Power Strip | Tier 1 | Unit Savings |  | 79.75 | Assumed unknown power strip size (average of 5-Plug and 7-Plug) | IL TRM v9 | 5.2.1 | Advanced Power Strip – Tier 1 | RS-CEL-SSTR-V06-210101 | RS | CEL | SSTR | V06-210101
Residential_Retail Products_POP Retail Products_Electric_Consumer Electronics_Single-Family/Multifamily_Advanced Power Strip_0_Standard Power Strip_Tier 1_kWh Saved per Unit | Residential_Retail Products_POP Retail Products_Electric_Consumer Electronics_Single-Family/Multifamily_Advanced Power Strip_0_Standard Power Strip_Tier 1 | Residential | Retail Products | POP Retail Products | Electric | Consumer Electronics | Single-Family/Multifamily | Advanced Power Strip | 0 | Standard Power Strip | Tier 1 | kWh Saved per Unit |  | 56.6225 |  | IL TRM v9 | 5.2.1 | Advanced Power Strip – Tier 1 | RS-CEL-SSTR-V06-210101 | RS | CEL | SSTR | V06-210101
Residential_Retail Products_POP Retail Products_Electric_Consumer Electronics_Single-Family/Multifamily_Advanced Power Strip_0_Standard Power Strip_Tier 1_Coincident Peak kW Saved per Unit | Residential_Retail Products_POP Retail Products_Electric_Consumer Electronics_Single-Family/Multifamily_Advanced Power Strip_0_Standard Power Strip_Tier 1 | Residential | Retail Products | POP Retail Products | Electric | Consumer Electronics | Single-Family/Multifamily | Advanced Power Strip | 0 | Standard Power Strip | Tier 1 | Coincident Peak kW Saved per Unit |  | 0.006354 |  | IL TRM v9 | 5.2.1 | Advanced Power Strip – Tier 1 | RS-CEL-SSTR-V06-210101 | RS | CEL | SSTR | V06-210101
Residential_Retail Products_POP Retail Products_Electric_Consumer Electronics_Single-Family/Multifamily_Advanced Power Strip_0_Standard Power Strip_Tier 1_Lifetime (years) | Residential_Retail Products_POP Retail Products_Electric_Consumer Electronics_Single-Family/Multifamily_Advanced Power Strip_0_Standard Power Strip_Tier 1 | Residential | Retail Products | POP Retail Products | Electric | Consumer Electronics | Single-Family/Multifamily | Advanced Power Strip | 0 | Standard Power Strip | Tier 1 | Lifetime (years) |  | 7 |  | IL TRM v9 | 5.2.1 | Advanced Power Strip – Tier 1 | RS-CEL-SSTR-V06-210101 | RS | CEL | SSTR | V06-210101
Residential_Retail Products_POP Retail Products_Electric_Consumer Electronics_Single-Family/Multifamily_Advanced Power Strip_0_Standard Power Strip_Tier 1_Incremental Cost | Residential_Retail Products_POP Retail Products_Electric_Consumer Electronics_Single-Family/Multifamily_Advanced Power Strip_0_Standard Power Strip_Tier 1 | Residential | Retail Products | POP Retail Products | Electric | Consumer Electronics | Single-Family/Multifamily | Advanced Power Strip | 0 | Standard Power Strip | Tier 1 | Incremental Cost |  | 10 | Assumed Time of Sale | IL TRM v9 | 5.2.1 | Advanced Power Strip – Tier 1 | RS-CEL-SSTR-V06-210101 | RS | CEL | SSTR | V06-210101
Residential_Retail Products_POP Retail Products_Electric_Consumer Electronics_Single-Family/Multifamily_Advanced Power Strip_0_Standard Power Strip_Tier 1_ | Residential_Retail Products_POP Retail Products_Electric_Consumer Electronics_Single-Family/Multifamily_Advanced Power Strip_0_Standard Power Strip_Tier 1 | Residential | Retail Products | POP Retail Products | Electric | Consumer Electronics | Single-Family/Multifamily | Advanced Power Strip | 0 | Standard Power Strip | Tier 1 | [8 empty] | ERROR
Residential_Retail Products_POP Retail Products_Electric_Consumer Electronics_Single-Family/Multifamily_Advanced Power Strip_0_Standard Power Strip_Tier 2_CF | Residential_Retail Products_POP Retail Products_Electric_Consumer Electronics_Single-Family/Multifamily_Advanced Power Strip_0_Standard Power Strip_Tier 2 | Residential | Retail Products | POP Retail Products | Electric | Consumer Electronics | Single-Family/Multifamily | Advanced Power Strip | 0 | Standard Power Strip | Tier 2 | CF |  | 0.8 |  | IL TRM v9 | 5.2.2 | Tier 2 Advanced Power Strips (APS) – Residential Audio Visual | RS-CEL-APS2-V05-210101 | RS | CEL | APS2 | V05-210101
Residential_Retail Products_POP Retail Products_Electric_Consumer Electronics_Single-Family/Multifamily_Advanced Power Strip_0_Standard Power Strip_Tier 2_Baseline Energy AC | Residential_Retail Products_POP Retail Products_Electric_Consumer Electronics_Single-Family/Multifamily_Advanced Power Strip_0_Standard Power Strip_Tier 2 | Residential | Retail Products | POP Retail Products | Electric | Consumer Electronics | Single-Family/Multifamily | Advanced Power Strip | 0 | Standard Power Strip | Tier 2 | Baseline Energy AC |  | 466 |  | IL TRM v9 | 5.2.2 | Tier 2 Advanced Power Strips (APS) – Residential Audio Visual | RS-CEL-APS2-V05-210101 | RS | CEL | APS2 | V05-210101
Residential_Retail Products_POP Retail Products_Electric_Consumer Electronics_Single-Family/Multifamily_Advanced Power Strip_0_Standard Power Strip_Tier 2_ERP | Residential_Retail Products_POP Retail Products_Electric_Consumer Electronics_Single-Family/Multifamily_Advanced Power Strip_0_Standard Power Strip_Tier 2 | Residential | Retail Products | POP Retail Products | Electric | Consumer Electronics | Single-Family/Multifamily | Advanced Power Strip | 0 | Standard Power Strip | Tier 2 | ERP |  | 0.4 | Infrared Only | IL TRM v9 | 5.2.2 | Tier 2 Advanced Power Strips (APS) – Residential Audio Visual | RS-CEL-APS2-V05-210101 | RS | CEL | APS2 | V05-210101
Residential_Retail Products_POP Retail Products_Electric_Consumer Electronics_Single-Family/Multifamily_Advanced Power Strip_0_Standard Power Strip_Tier 2_ISR | Residential_Retail Products_POP Retail Products_Electric_Consumer Electronics_Single-Family/Multifamily_Advanced Power Strip_0_Standard Power Strip_Tier 2 | Residential | Retail Products | POP Retail Products | Electric | Consumer Electronics | Single-Family/Multifamily | Advanced Power Strip | 0 | Standard Power Strip | Tier 2 | ISR |  | 0.73 | Infrared Only | IL TRM v9 | 5.2.2 | Tier 2 Advanced Power Strips (APS) – Residential Audio Visual | RS-CEL-APS2-V05-210101 | RS | CEL | APS2 | V05-210101
Residential_Retail Products_POP Retail Products_Electric_Consumer Electronics_Single-Family/Multifamily_Advanced Power Strip_0_Standard Power Strip_Tier 2_Hours of Use | Residential_Retail Products_POP Retail Products_Electric_Consumer Electronics_Single-Family/Multifamily_Advanced Power Strip_0_Standard Power Strip_Tier 2 | Residential | Retail Products | POP Retail Products | Electric | Consumer Electronics | Single-Family/Multifamily | Advanced Power Strip | 0 | Standard Power Strip | Tier 2 | Hours of Use |  | 4380 |  | IL TRM v9 | 5.2.2 | Tier 2 Advanced Power Strips (APS) – Residential Audio Visual | RS-CEL-APS2-V05-210101 | RS | CEL | APS2 | V05-210101
Residential_Retail Products_POP Retail Products_Electric_Consumer Electronics_Single-Family/Multifamily_Advanced Power Strip_0_Standard Power Strip_Tier 2_kWh Saved per Unit | Residential_Retail Products_POP Retail Products_Electric_Consumer Electronics_Single-Family/Multifamily_Advanced Power Strip_0_Standard Power Strip_Tier 2 | Residential | Retail Products | POP Retail Products | Electric | Consumer Electronics | Single-Family/Multifamily | Advanced Power Strip | 0 | Standard Power Strip | Tier 2 | kWh Saved per Unit |  | 136.072 |  | IL TRM v9 | 5.2.2 | Tier 2 Advanced Power Strips (APS) – Residential Audio Visual | RS-CEL-APS2-V05-210101 | RS | CEL | APS2 | V05-210101
Residential_Retail Products_POP Retail Products_Electric_Consumer Electronics_Single-Family/Multifamily_Advanced Power Strip_0_Standard Power Strip_Tier 2_Coincident Peak kW Saved per Unit | Residential_Retail Products_POP Retail Products_Electric_Consumer Electronics_Single-Family/Multifamily_Advanced Power Strip_0_Standard Power Strip_Tier 2 | Residential | Retail Products | POP Retail Products | Electric | Consumer Electronics | Single-Family/Multifamily | Advanced Power Strip | 0 | Standard Power Strip | Tier 2 | Coincident Peak kW Saved per Unit |  | 0.024853 |  | IL TRM v9 | 5.2.2 | Tier 2 Advanced Power Strips (APS) – Residential Audio Visual | RS-CEL-APS2-V05-210101 | RS | CEL | APS2 | V05-210101
Residential_Retail Products_POP Retail Products_Electric_Consumer Electronics_Single-Family/Multifamily_Advanced Power Strip_0_Standard Power Strip_Tier 2_Lifetime (years) | Residential_Retail Products_POP Retail Products_Electric_Consumer Electronics_Single-Family/Multifamily_Advanced Power Strip_0_Standard Power Strip_Tier 2 | Residential | Retail Products | POP Retail Products | Electric | Consumer Electronics | Single-Family/Multifamily | Advanced Power Strip | 0 | Standard Power Strip | Tier 2 | Lifetime (years) |  | 7 |  | IL TRM v9 | 5.2.2 | Tier 2 Advanced Power Strips (APS) – Residential Audio Visual | RS-CEL-APS2-V05-210101 | RS | CEL | APS2 | V05-210101
Residential_Retail Products_POP Retail Products_Electric_Consumer Electronics_Single-Family/Multifamily_Advanced Power Strip_0_Standard Power Strip_Tier 2_Incremental Cost | Residential_Retail Products_POP Retail Products_Electric_Consumer Electronics_Single-Family/Multifamily_Advanced Power Strip_0_Standard Power Strip_Tier 2 | Residential | Retail Products | POP Retail Products | Electric | Consumer Electronics | Single-Family/Multifamily | Advanced Power Strip | 0 | Standard Power Strip | Tier 2 | Incremental Cost |  | 70 | MN TRM v3.1, p. 201 | IL TRM v9 | 5.2.2 | Tier 2 Advanced Power Strips (APS) – Residential Audio Visual | RS-CEL-APS2-V05-210101 | RS | CEL | APS2 | V05-210101
Residential_Retail Products_POP Retail Products_Electric_Consumer Electronics_Single-Family/Multifamily_Advanced Power Strip_0_Standard Power Strip_Tier 2_ | Residential_Retail Products_POP Retail Products_Electric_Consumer Electronics_Single-Family/Multifamily_Advanced Power Strip_0_Standard Power Strip_Tier 2 | Residential | Retail Products | POP Retail Products | Electric | Consumer Electronics | Single-Family/Multifamily | Advanced Power Strip | 0 | Standard Power Strip | Tier 2 | [8 empty] | ERROR
Residential_Retail Products_POP Retail Products_Electric_HVAC_Single-Family/Multifamily_Advanced Thermostat_0_Unknown (Blended)_0_CF | Residential_Retail Products_POP Retail Products_Electric_HVAC_Single-Family/Multifamily_Advanced Thermostat_0_Unknown (Blended)_0 | Residential | Retail Products | POP Retail Products | Electric | HVAC | Single-Family/Multifamily | Advanced Thermostat | 0 | Unknown (Blended) | 0 | CF |  | 0.5 | Assumed Summer Peak during system peak hour. | IL TRM v9 | 5.3.16 | Advanced Thermostats | RS-HVC-ADTH-V05-210101 | RS | HVC | ADTH | V05-210101
Residential_Retail Products_POP Retail Products_Electric_HVAC_Single-Family/Multifamily_Advanced Thermostat_0_Unknown (Blended)_0_% Electric Heating | Residential_Retail Products_POP Retail Products_Electric_HVAC_Single-Family/Multifamily_Advanced Thermostat_0_Unknown (Blended)_0 | Residential | Retail Products | POP Retail Products | Electric | HVAC | Single-Family/Multifamily | Advanced Thermostat | 0 | Unknown (Blended) | 0 | % Electric Heating |  | 0.03 | Unknown | IL TRM v9 | 5.3.16 | Advanced Thermostats | RS-HVC-ADTH-V05-210101 | RS | HVC | ADTH | V05-210101
Residential_Retail Products_POP Retail Products_Electric_HVAC_Single-Family/Multifamily_Advanced Thermostat_0_Unknown (Blended)_0_% Gas Heating | Residential_Retail Products_POP Retail Products_Electric_HVAC_Single-Family/Multifamily_Advanced Thermostat_0_Unknown (Blended)_0 | Residential | Retail Products | POP Retail Products | Electric | HVAC | Single-Family/Multifamily | Advanced Thermostat | 0 | Unknown (Blended) | 0 | % Gas Heating |  | 0.97 | Unknown | IL TRM v9 | 5.3.16 | Advanced Thermostats | RS-HVC-ADTH-V05-210101 | RS | HVC | ADTH | V05-210101
Residential_Retail Products_POP Retail Products_Electric_HVAC_Single-Family/Multifamily_Advanced Thermostat_0_Unknown (Blended)_0_% of Customer with Thermostat-Controlled AC | Residential_Retail Products_POP Retail Products_Electric_HVAC_Single-Family/Multifamily_Advanced Thermostat_0_Unknown (Blended)_0 | Residential | Retail Products | POP Retail Products | Electric | HVAC | Single-Family/Multifamily | Advanced Thermostat | 0 | Unknown (Blended) | 0 | % of Customer with Thermostat-Controlled AC |  | 0.825 | Unknown (general program) | IL TRM v9 | 5.3.16 | Advanced Thermostats | RS-HVC-ADTH-V05-210101 | RS | HVC | ADTH | V05-210101
Residential_Retail Products_POP Retail Products_Electric_HVAC_Single-Family/Multifamily_Advanced Thermostat_0_Unknown (Blended)_0_FLH Cooling | Residential_Retail Products_POP Retail Products_Electric_HVAC_Single-Family/Multifamily_Advanced Thermostat_0_Unknown (Blended)_0 | Residential | Retail Products | POP Retail Products | Electric | HVAC | Single-Family/Multifamily | Advanced Thermostat | 0 | Unknown (Blended) | 0 | FLH Cooling |  | 730 | CZ 3, Single Family | IL TRM v9 | 5.3.16 | Advanced Thermostats | RS-HVC-ADTH-V05-210101 | RS | HVC | ADTH | V05-210101
Residential_Retail Products_POP Retail Products_Electric_HVAC_Single-Family/Multifamily_Advanced Thermostat_0_Unknown (Blended)_0_Capacity | Residential_Retail Products_POP Retail Products_Electric_HVAC_Single-Family/Multifamily_Advanced Thermostat_0_Unknown (Blended)_0 | Residential | Retail Products | POP Retail Products | Electric | HVAC | Single-Family/Multifamily | Advanced Thermostat | 0 | Unknown (Blended) | 0 | Capacity |  | 33040 | Unknown | IL TRM v9 | 5.3.16 | Advanced Thermostats | RS-HVC-ADTH-V05-210101 | RS | HVC | ADTH | V05-210101
Residential_Retail Products_POP Retail Products_Electric_HVAC_Single-Family/Multifamily_Advanced Thermostat_0_Unknown (Blended)_0_SEER | Residential_Retail Products_POP Retail Products_Electric_HVAC_Single-Family/Multifamily_Advanced Thermostat_0_Unknown (Blended)_0 | Residential | Retail Products | POP Retail Products | Electric | HVAC | Single-Family/Multifamily | Advanced Thermostat | 0 | Unknown (Blended) | 0 | SEER |  | 12 |  | IL TRM v9 | 5.3.16 | Advanced Thermostats | RS-HVC-ADTH-V05-210101 | RS | HVC | ADTH | V05-210101
Residential_Retail Products_POP Retail Products_Electric_HVAC_Single-Family/Multifamily_Advanced Thermostat_0_Unknown (Blended)_0_EER | Residential_Retail Products_POP Retail Products_Electric_HVAC_Single-Family/Multifamily_Advanced Thermostat_0_Unknown (Blended)_0 | Residential | Retail Products | POP Retail Products | Electric | HVAC | Single-Family/Multifamily | Advanced Thermostat | 0 | Unknown (Blended) | 0 | EER |  | 10.5 |  | IL TRM v9 | 5.3.16 | Advanced Thermostats | RS-HVC-ADTH-V05-210101 | RS | HVC | ADTH | V05-210101
Residential_Retail Products_POP Retail Products_Electric_HVAC_Single-Family/Multifamily_Advanced Thermostat_0_Unknown (Blended)_0_Electric Heating Consumption | Residential_Retail Products_POP Retail Products_Electric_HVAC_Single-Family/Multifamily_Advanced Thermostat_0_Unknown (Blended)_0 | Residential | Retail Products | POP Retail Products | Electric | HVAC | Single-Family/Multifamily | Advanced Thermostat | 0 | Unknown (Blended) | 0 | Electric Heating Consumption |  | 15683 | Unknown | IL TRM v9 | 5.3.16 | Advanced Thermostats | RS-HVC-ADTH-V05-210101 | RS | HVC | ADTH | V05-210101
Residential_Retail Products_POP Retail Products_Electric_HVAC_Single-Family/Multifamily_Advanced Thermostat_0_Unknown (Blended)_0_Gas Heating Consumption | Residential_Retail Products_POP Retail Products_Electric_HVAC_Single-Family/Multifamily_Advanced Thermostat_0_Unknown (Blended)_0 | Residential | Retail Products | POP Retail Products | Electric | HVAC | Single-Family/Multifamily | Advanced Thermostat | 0 | Unknown (Blended) | 0 | Gas Heating Consumption |  | 955 | Assumed average value | IL TRM v9 | 5.3.16 | Advanced Thermostats | RS-HVC-ADTH-V05-210101 | RS | HVC | ADTH | V05-210101
Residential_Retail Products_POP Retail Products_Electric_HVAC_Single-Family/Multifamily_Advanced Thermostat_0_Unknown (Blended)_0_Household Factor | Residential_Retail Products_POP Retail Products_Electric_HVAC_Single-Family/Multifamily_Advanced Thermostat_0_Unknown (Blended)_0 | Residential | Retail Products | POP Retail Products | Electric | HVAC | Single-Family/Multifamily | Advanced Thermostat | 0 | Unknown (Blended) | 0 | Household Factor |  | 0.965 | Assumed unknown TRM value | IL TRM v9 | 5.3.16 | Advanced Thermostats | RS-HVC-ADTH-V05-210101 | RS | HVC | ADTH | V05-210101
Residential_Retail Products_POP Retail Products_Electric_HVAC_Single-Family/Multifamily_Advanced Thermostat_0_Unknown (Blended)_0_Eff_ISR_Heat | Residential_Retail Products_POP Retail Products_Electric_HVAC_Single-Family/Multifamily_Advanced Thermostat_0_Unknown (Blended)_0 | Residential | Retail Products | POP Retail Products | Electric | HVAC | Single-Family/Multifamily | Advanced Thermostat | 0 | Unknown (Blended) | 0 | Eff_ISR_Heat |  | 1 | Other programs where not evaluated | IL TRM v9 | 5.3.16 | Advanced Thermostats | RS-HVC-ADTH-V05-210101 | RS | HVC | ADTH | V05-210101
Residential_Retail Products_POP Retail Products_Electric_HVAC_Single-Family/Multifamily_Advanced Thermostat_0_Unknown (Blended)_0_Furnace Fan Energy Consumption % | Residential_Retail Products_POP Retail Products_Electric_HVAC_Single-Family/Multifamily_Advanced Thermostat_0_Unknown (Blended)_0 | Residential | Retail Products | POP Retail Products | Electric | HVAC | Single-Family/Multifamily | Advanced Thermostat | 0 | Unknown (Blended) | 0 | Furnace Fan Energy Consumption % |  | 0.0314 | % of Annual Fuel Consumption | IL TRM v9 | 5.3.16 | Advanced Thermostats | RS-HVC-ADTH-V05-210101 | RS | HVC | ADTH | V05-210101
Residential_Retail Products_POP Retail Products_Electric_HVAC_Single-Family/Multifamily_Advanced Thermostat_0_Unknown (Blended)_0_Heating Energy Reduction | Residential_Retail Products_POP Retail Products_Electric_HVAC_Single-Family/Multifamily_Advanced Thermostat_0_Unknown (Blended)_0 | Residential | Retail Products | POP Retail Products | Electric | HVAC | Single-Family/Multifamily | Advanced Thermostat | 0 | Unknown (Blended) | 0 | Heating Energy Reduction |  | 0.086 | Unknown (Blended) | IL TRM v9 | 5.3.16 | Advanced Thermostats | RS-HVC-ADTH-V05-210101 | RS | HVC | ADTH | V05-210101
Residential_Retail Products_POP Retail Products_Electric_HVAC_Single-Family/Multifamily_Advanced Thermostat_0_Unknown (Blended)_0_Cooling Energy Reduction | Residential_Retail Products_POP Retail Products_Electric_HVAC_Single-Family/Multifamily_Advanced Thermostat_0_Unknown (Blended)_0 | Residential | Retail Products | POP Retail Products | Electric | HVAC | Single-Family/Multifamily | Advanced Thermostat | 0 | Unknown (Blended) | 0 | Cooling Energy Reduction |  | 0.084 |  | IL TRM v9 | 5.3.16 | Advanced Thermostats | RS-HVC-ADTH-V05-210101 | RS | HVC | ADTH | V05-210101
Residential_Retail Products_POP Retail Products_Electric_HVAC_Single-Family/Multifamily_Advanced Thermostat_0_Unknown (Blended)_0_Cooling Demand Reduction | Residential_Retail Products_POP Retail Products_Electric_HVAC_Single-Family/Multifamily_Advanced Thermostat_0_Unknown (Blended)_0 | Residential | Retail Products | POP Retail Products | Electric | HVAC | Single-Family/Multifamily | Advanced Thermostat | 0 | Unknown (Blended) | 0 | Cooling Demand Reduction |  | 0.164 |  | IL TRM v9 | 5.3.16 | Advanced Thermostats | RS-HVC-ADTH-V05-210101 | RS | HVC | ADTH | V05-210101
Residential_Retail Products_POP Retail Products_Electric_HVAC_Single-Family/Multifamily_Advanced Thermostat_0_Unknown (Blended)_0_Electric Cooling Savings | Residential_Retail Products_POP Retail Products_Electric_HVAC_Single-Family/Multifamily_Advanced Thermostat_0_Unknown (Blended)_0 | Residential | Retail Products | POP Retail Products | Electric | HVAC | Single-Family/Multifamily | Advanced Thermostat | 0 | Unknown (Blended) | 0 | Electric Cooling Savings |  | 139.2884 |  | IL TRM v9 | 5.3.16 | Advanced Thermostats | RS-HVC-ADTH-V05-210101 | RS | HVC | ADTH | V05-210101
Residential_Retail Products_POP Retail Products_Electric_HVAC_Single-Family/Multifamily_Advanced Thermostat_0_Unknown (Blended)_0_Electric Fan Savings | Residential_Retail Products_POP Retail Products_Electric_HVAC_Single-Family/Multifamily_Advanced Thermostat_0_Unknown (Blended)_0 | Residential | Retail Products | POP Retail Products | Electric | HVAC | Single-Family/Multifamily | Advanced Thermostat | 0 | Unknown (Blended) | 0 | Electric Fan Savings |  | 70.7291 |  | IL TRM v9 | 5.3.16 | Advanced Thermostats | RS-HVC-ADTH-V05-210101 | RS | HVC | ADTH | V05-210101
Residential_Retail Products_POP Retail Products_Electric_HVAC_Single-Family/Multifamily_Advanced Thermostat_0_Unknown (Blended)_0_Electric Heating Savings | Residential_Retail Products_POP Retail Products_Electric_HVAC_Single-Family/Multifamily_Advanced Thermostat_0_Unknown (Blended)_0 | Residential | Retail Products | POP Retail Products | Electric | HVAC | Single-Family/Multifamily | Advanced Thermostat | 0 | Unknown (Blended) | 0 | Electric Heating Savings |  | 39.046 |  | IL TRM v9 | 5.3.16 | Advanced Thermostats | RS-HVC-ADTH-V05-210101 | RS | HVC | ADTH | V05-210101
Residential_Retail Products_POP Retail Products_Electric_HVAC_Single-Family/Multifamily_Advanced Thermostat_0_Unknown (Blended)_0_kWh Saved per Unit | Residential_Retail Products_POP Retail Products_Electric_HVAC_Single-Family/Multifamily_Advanced Thermostat_0_Unknown (Blended)_0 | Residential | Retail Products | POP Retail Products | Electric | HVAC | Single-Family/Multifamily | Advanced Thermostat | 0 | Unknown (Blended) | 0 | kWh Saved per Unit |  | 249.0634 |  | IL TRM v9 | 5.3.16 | Advanced Thermostats | RS-HVC-ADTH-V05-210101 | RS | HVC | ADTH | V05-210101
Residential_Retail Products_POP Retail Products_Electric_HVAC_Single-Family/Multifamily_Advanced Thermostat_0_Unknown (Blended)_0_Coincident Peak kW Saved per Unit | Residential_Retail Products_POP Retail Products_Electric_HVAC_Single-Family/Multifamily_Advanced Thermostat_0_Unknown (Blended)_0 | Residential | Retail Products | POP Retail Products | Electric | HVAC | Single-Family/Multifamily | Advanced Thermostat | 0 | Unknown (Blended) | 0 | Coincident Peak kW Saved per Unit |  | 0.21287 |  | IL TRM v9 | 5.3.16 | Advanced Thermostats | RS-HVC-ADTH-V05-210101 | RS | HVC | ADTH | V05-210101
Residential_Retail Products_POP Retail Products_Electric_HVAC_Single-Family/Multifamily_Advanced Thermostat_0_Unknown (Blended)_0_Therms Saved per Unit | Residential_Retail Products_POP Retail Products_Electric_HVAC_Single-Family/Multifamily_Advanced Thermostat_0_Unknown (Blended)_0 | Residential | Retail Products | POP Retail Products | Electric | HVAC | Single-Family/Multifamily | Advanced Thermostat | 0 | Unknown (Blended) | 0 | Therms Saved per Unit |  | 76.8778 |  | IL TRM v9 | 5.3.16 | Advanced Thermostats | RS-HVC-ADTH-V05-210101 | RS | HVC | ADTH | V05-210101
Residential_Retail Products_POP Retail Products_Electric_HVAC_Single-Family/Multifamily_Advanced Thermostat_0_Unknown (Blended)_0_Lifetime (years) | Residential_Retail Products_POP Retail Products_Electric_HVAC_Single-Family/Multifamily_Advanced Thermostat_0_Unknown (Blended)_0 | Residential | Retail Products | POP Retail Products | Electric | HVAC | Single-Family/Multifamily | Advanced Thermostat | 0 | Unknown (Blended) | 0 | Lifetime (years) |  | 11 |  | IL TRM v9 | 5.3.16 | Advanced Thermostats | RS-HVC-ADTH-V05-210101 | RS | HVC | ADTH | V05-210101
Residential_Retail Products_POP Retail Products_Electric_HVAC_Single-Family/Multifamily_Advanced Thermostat_0_Unknown (Blended)_0_Incremental Cost | Residential_Retail Products_POP Retail Products_Electric_HVAC_Single-Family/Multifamily_Advanced Thermostat_0_Unknown (Blended)_0 | Residential | Retail Products | POP Retail Products | Electric | HVAC | Single-Family/Multifamily | Advanced Thermostat | 0 | Unknown (Blended) | 0 | Incremental Cost |  | 125 | Added equipment cost and installation cost | IL TRM v9 | 5.3.16 | Advanced Thermostats | RS-HVC-ADTH-V05-210101 | RS | HVC | ADTH | V05-210101
Residential_Retail Products_POP Retail Products_Electric_HVAC_Single-Family/Multifamily_Advanced Thermostat_0_Unknown (Blended)_0_ | Residential_Retail Products_POP Retail Products_Electric_HVAC_Single-Family/Multifamily_Advanced Thermostat_0_Unknown (Blended)_0 | Residential | Retail Products | POP Retail Products | Electric | HVAC | Single-Family/Multifamily | Advanced Thermostat | 0 | Unknown (Blended) | 0 | [8 empty] | ERROR
Residential_Retail Products_POP Retail Products_Electric_HVAC_Single-Family/Multifamily_High Efficiency Bathroom Exhaust Fan_0_0_0_kWh Saved per Unit | Residential_Retail Products_POP Retail Products_Electric_HVAC_Single-Family/Multifamily_High Efficiency Bathroom Exhaust Fan_0_0_0 | Residential | Retail Products | POP Retail Products | Electric | HVAC | Single-Family/Multifamily | High Efficiency Bathroom Exhaust Fan | 0 | 0 | 0 | kWh Saved per Unit |  | 27.4 | Standard usage, unknown Min/Max CFM | IL TRM v9 | 5.3.9 | High Efficiency Bathroom Exhaust Fan | RS-HVC-BAFA-V02-190101 | RS | HVC | BAFA | V02-190101
Residential_Retail Products_POP Retail Products_Electric_HVAC_Single-Family/Multifamily_High Efficiency Bathroom Exhaust Fan_0_0_0_Coincident Peak kW Saved per Unit | Residential_Retail Products_POP Retail Products_Electric_HVAC_Single-Family/Multifamily_High Efficiency Bathroom Exhaust Fan_0_0_0 | Residential | Retail Products | POP Retail Products | Electric | HVAC | Single-Family/Multifamily | High Efficiency Bathroom Exhaust Fan | 0 | 0 | 0 | Coincident Peak kW Saved per Unit |  | 0.0034 | Standard usage, unknown Min/Max CFM | IL TRM v9 | 5.3.9 | High Efficiency Bathroom Exhaust Fan | RS-HVC-BAFA-V02-190101 | RS | HVC | BAFA | V02-190101
Residential_Retail Products_POP Retail Products_Electric_HVAC_Single-Family/Multifamily_High Efficiency Bathroom Exhaust Fan_0_0_0_Lifetime (years) | Residential_Retail Products_POP Retail Products_Electric_HVAC_Single-Family/Multifamily_High Efficiency Bathroom Exhaust Fan_0_0_0 | Residential | Retail Products | POP Retail Products | Electric | HVAC | Single-Family/Multifamily | High Efficiency Bathroom Exhaust Fan | 0 | 0 | 0 | Lifetime (years) |  | 19 |  | IL TRM v9 | 5.3.9 | High Efficiency Bathroom Exhaust Fan | RS-HVC-BAFA-V02-190101 | RS | HVC | BAFA | V02-190101
Residential_Retail Products_POP Retail Products_Electric_HVAC_Single-Family/Multifamily_High Efficiency Bathroom Exhaust Fan_0_0_0_Incremental Cost | Residential_Retail Products_POP Retail Products_Electric_HVAC_Single-Family/Multifamily_High Efficiency Bathroom Exhaust Fan_0_0_0 | Residential | Retail Products | POP Retail Products | Electric | HVAC | Single-Family/Multifamily | High Efficiency Bathroom Exhaust Fan | 0 | 0 | 0 | Incremental Cost |  | 43.5 |  | IL TRM v9 | 5.3.9 | High Efficiency Bathroom Exhaust Fan | RS-HVC-BAFA-V02-190101 | RS | HVC | BAFA | V02-190101
Residential_Retail Products_POP Retail Products_Electric_HVAC_Single-Family/Multifamily_High Efficiency Bathroom Exhaust Fan_0_0_0_ | Residential_Retail Products_POP Retail Products_Electric_HVAC_Single-Family/Multifamily_High Efficiency Bathroom Exhaust Fan_0_0_0 | Residential | Retail Products | POP Retail Products | Electric | HVAC | Single-Family/Multifamily | High Efficiency Bathroom Exhaust Fan | 0 | 0 | 0 | [8 empty] | ERROR
Residential_Retail Products_POP Retail Products_Electric_HVAC_Single-Family/Multifamily_ENERGY STAR Ceiling Fan_0_0_0_CF | Residential_Retail Products_POP Retail Products_Electric_HVAC_Single-Family/Multifamily_ENERGY STAR Ceiling Fan_0_0_0 | Residential | Retail Products | POP Retail Products | Electric | HVAC | Single-Family/Multifamily | ENERGY STAR Ceiling Fan | 0 | 0 | 0 | CF | 0.3 | 0.3 |  | IL TRM v9 | 5.3.15 | ENERGY STAR Ceiling Fan | RS-HVC-CFAN-V03-210101 | RS | HVC | CFAN | V03-210101
Residential_Retail Products_POP Retail Products_Electric_HVAC_Single-Family/Multifamily_ENERGY STAR Ceiling Fan_0_0_0_Days | Residential_Retail Products_POP Retail Products_Electric_HVAC_Single-Family/Multifamily_ENERGY STAR Ceiling Fan_0_0_0 | Residential | Retail Products | POP Retail Products | Electric | HVAC | Single-Family/Multifamily | ENERGY STAR Ceiling Fan | 0 | 0 | 0 | Days | 365.25 | 365.25 |  | IL TRM v9 | 5.3.15 | ENERGY STAR Ceiling Fan | RS-HVC-CFAN-V03-210101 | RS | HVC | CFAN | V03-210101
Residential_Retail Products_POP Retail Products_Electric_HVAC_Single-Family/Multifamily_ENERGY STAR Ceiling Fan_0_0_0_Fan Hours | Residential_Retail Products_POP Retail Products_Electric_HVAC_Single-Family/Multifamily_ENERGY STAR Ceiling Fan_0_0_0 | Residential | Retail Products | POP Retail Products | Electric | HVAC | Single-Family/Multifamily | ENERGY STAR Ceiling Fan | 0 | 0 | 0 | Fan Hours | 3 | 3 |  | IL TRM v9 | 5.3.15 | ENERGY STAR Ceiling Fan | RS-HVC-CFAN-V03-210101 | RS | HVC | CFAN | V03-210101
Residential_Retail Products_POP Retail Products_Electric_HVAC_Single-Family/Multifamily_ENERGY STAR Ceiling Fan_0_0_0_% Low Speed | Residential_Retail Products_POP Retail Products_Electric_HVAC_Single-Family/Multifamily_ENERGY STAR Ceiling Fan_0_0_0 | Residential | Retail Products | POP Retail Products | Electric | HVAC | Single-Family/Multifamily | ENERGY STAR Ceiling Fan | 0 | 0 | 0 | % Low Speed | 0.4 | 0.4 |  | IL TRM v9 | 5.3.15 | ENERGY STAR Ceiling Fan | RS-HVC-CFAN-V03-210101 | RS | HVC | CFAN | V03-210101
Residential_Retail Products_POP Retail Products_Electric_HVAC_Single-Family/Multifamily_ENERGY STAR Ceiling Fan_0_0_0_% Medium Speed | Residential_Retail Products_POP Retail Products_Electric_HVAC_Single-Family/Multifamily_ENERGY STAR Ceiling Fan_0_0_0 | Residential | Retail Products | POP Retail Products | Electric | HVAC | Single-Family/Multifamily | ENERGY STAR Ceiling Fan | 0 | 0 | 0 | % Medium Speed | 0.4 | 0.4 |  | IL TRM v9 | 5.3.15 | ENERGY STAR Ceiling Fan | RS-HVC-CFAN-V03-210101 | RS | HVC | CFAN | V03-210101
Residential_Retail Products_POP Retail Products_Electric_HVAC_Single-Family/Multifamily_ENERGY STAR Ceiling Fan_0_0_0_% High Speed | Residential_Retail Products_POP Retail Products_Electric_HVAC_Single-Family/Multifamily_ENERGY STAR Ceiling Fan_0_0_0 | Residential | Retail Products | POP Retail Products | Electric | HVAC | Single-Family/Multifamily | ENERGY STAR Ceiling Fan | 0 | 0 | 0 | % High Speed | 0.2 | 0.2 |  | IL TRM v9 | 5.3.15 | ENERGY STAR Ceiling Fan | RS-HVC-CFAN-V03-210101 | RS | HVC | CFAN | V03-210101
Residential_Retail Products_POP Retail Products_Electric_HVAC_Single-Family/Multifamily_ENERGY STAR Ceiling Fan_0_0_0_Watts Low Speed | Residential_Retail Products_POP Retail Products_Electric_HVAC_Single-Family/Multifamily_ENERGY STAR Ceiling Fan_0_0_0 | Residential | Retail Products | POP Retail Products | Electric | HVAC | Single-Family/Multifamily | ENERGY STAR Ceiling Fan | 0 | 0 | 0 | Watts Low Speed | 15 | 3 |  | IL TRM v9 | 5.3.15 | ENERGY STAR Ceiling Fan | RS-HVC-CFAN-V03-210101 | RS | HVC | CFAN | V03-210101
Residential_Retail Products_POP Retail Products_Electric_HVAC_Single-Family/Multifamily_ENERGY STAR Ceiling Fan_0_0_0_Watts Medium Speed | Residential_Retail Products_POP Retail Products_Electric_HVAC_Single-Family/Multifamily_ENERGY STAR Ceiling Fan_0_0_0 | Residential | Retail Products | POP Retail Products | Electric | HVAC | Single-Family/Multifamily | ENERGY STAR Ceiling Fan | 0 | 0 | 0 | Watts Medium Speed | 34 | 13 |  | IL TRM v9 | 5.3.15 | ENERGY STAR Ceiling Fan | RS-HVC-CFAN-V03-210101 | RS | HVC | CFAN | V03-210101
Residential_Retail Products_POP Retail Products_Electric_HVAC_Single-Family/Multifamily_ENERGY STAR Ceiling Fan_0_0_0_Watts High Speed | Residential_Retail Products_POP Retail Products_Electric_HVAC_Single-Family/Multifamily_ENERGY STAR Ceiling Fan_0_0_0 | Residential | Retail Products | POP Retail Products | Electric | HVAC | Single-Family/Multifamily | ENERGY STAR Ceiling Fan | 0 | 0 | 0 | Watts High Speed | 67 | 31 |  | IL TRM v9 | 5.3.15 | ENERGY STAR Ceiling Fan | RS-HVC-CFAN-V03-210101 | RS | HVC | CFAN | V03-210101
Residential_Retail Products_POP Retail Products_Electric_HVAC_Single-Family/Multifamily_ENERGY STAR Ceiling Fan_0_0_0_Electric Fan Usage | Residential_Retail Products_POP Retail Products_Electric_HVAC_Single-Family/Multifamily_ENERGY STAR Ceiling Fan_0_0_0 | Residential | Retail Products | POP Retail Products | Electric | HVAC | Single-Family/Multifamily | ENERGY STAR Ceiling Fan | 0 | 0 | 0 | Electric Fan Usage | 36.1598 | 13.8064 |  | IL TRM v9 | 5.3.15 | ENERGY STAR Ceiling Fan | RS-HVC-CFAN-V03-210101 | RS | HVC | CFAN | V03-210101
Residential_Retail Products_POP Retail Products_Electric_HVAC_Single-Family/Multifamily_ENERGY STAR Ceiling Fan_0_0_0_Electric Light Usage | Residential_Retail Products_POP Retail Products_Electric_HVAC_Single-Family/Multifamily_ENERGY STAR Ceiling Fan_0_0_0 | Residential | Retail Products | POP Retail Products | Electric | HVAC | Single-Family/Multifamily | ENERGY STAR Ceiling Fan | 0 | 0 | 0 | Electric Light Usage | 0 | 0 | Compact Florescent Measure was Deleted. | IL TRM v9 | 5.3.15 | ENERGY STAR Ceiling Fan | RS-HVC-CFAN-V03-210101 | RS | HVC | CFAN | V03-210101
Residential_Retail Products_POP Retail Products_Electric_HVAC_Single-Family/Multifamily_ENERGY STAR Ceiling Fan_0_0_0_Summer Coincident Peak Demand | Residential_Retail Products_POP Retail Products_Electric_HVAC_Single-Family/Multifamily_ENERGY STAR Ceiling Fan_0_0_0 | Residential | Retail Products | POP Retail Products | Electric | HVAC | Single-Family/Multifamily | ENERGY STAR Ceiling Fan | 0 | 0 | 0 | Summer Coincident Peak Demand | 0.0099 | 0.00378 |  | IL TRM v9 | 5.3.15 | ENERGY STAR Ceiling Fan | RS-HVC-CFAN-V03-210101 | RS | HVC | CFAN | V03-210101
Residential_Retail Products_POP Retail Products_Electric_HVAC_Single-Family/Multifamily_ENERGY STAR Ceiling Fan_0_0_0_Fan Incremental Cost | Residential_Retail Products_POP Retail Products_Electric_HVAC_Single-Family/Multifamily_ENERGY STAR Ceiling Fan_0_0_0 | Residential | Retail Products | POP Retail Products | Electric | HVAC | Single-Family/Multifamily | ENERGY STAR Ceiling Fan | 0 | 0 | 0 | Fan Incremental Cost | 0 | 30.17 | Added equipment cost and installation cost | IL TRM v9 | 5.3.15 | ENERGY STAR Ceiling Fan | RS-HVC-CFAN-V03-210101 | RS | HVC | CFAN | V03-210101
Residential_Retail Products_POP Retail Products_Electric_HVAC_Single-Family/Multifamily_ENERGY STAR Ceiling Fan_0_0_0_Light Incremental Cost | Residential_Retail Products_POP Retail Products_Electric_HVAC_Single-Family/Multifamily_ENERGY STAR Ceiling Fan_0_0_0 | Residential | Retail Products | POP Retail Products | Electric | HVAC | Single-Family/Multifamily | ENERGY STAR Ceiling Fan | 0 | 0 | 0 | Light Incremental Cost | 0 | 15.83 | Added equipment cost and installation cost | IL TRM v9 | 5.3.15 | ENERGY STAR Ceiling Fan | RS-HVC-CFAN-V03-210101 | RS | HVC | CFAN | V03-210101
Residential_Retail Products_POP Retail Products_Electric_HVAC_Single-Family/Multifamily_ENERGY STAR Ceiling Fan_0_0_0_kWh Saved per Unit | Residential_Retail Products_POP Retail Products_Electric_HVAC_Single-Family/Multifamily_ENERGY STAR Ceiling Fan_0_0_0 | Residential | Retail Products | POP Retail Products | Electric | HVAC | Single-Family/Multifamily | ENERGY STAR Ceiling Fan | 0 | 0 | 0 | kWh Saved per Unit | 0 | 22.3533 |  | IL TRM v9 | 5.3.15 | ENERGY STAR Ceiling Fan | RS-HVC-CFAN-V03-210101 | RS | HVC | CFAN | V03-210101
Residential_Retail Products_POP Retail Products_Electric_HVAC_Single-Family/Multifamily_ENERGY STAR Ceiling Fan_0_0_0_Coincident Peak kW Saved per Unit | Residential_Retail Products_POP Retail Products_Electric_HVAC_Single-Family/Multifamily_ENERGY STAR Ceiling Fan_0_0_0 | Residential | Retail Products | POP Retail Products | Electric | HVAC | Single-Family/Multifamily | ENERGY STAR Ceiling Fan | 0 | 0 | 0 | Coincident Peak kW Saved per Unit | 0 | 0.00612 |  | IL TRM v9 | 5.3.15 | ENERGY STAR Ceiling Fan | RS-HVC-CFAN-V03-210101 | RS | HVC | CFAN | V03-210101
Residential_Retail Products_POP Retail Products_Electric_HVAC_Single-Family/Multifamily_ENERGY STAR Ceiling Fan_0_0_0_Lifetime (years) | Residential_Retail Products_POP Retail Products_Electric_HVAC_Single-Family/Multifamily_ENERGY STAR Ceiling Fan_0_0_0 | Residential | Retail Products | POP Retail Products | Electric | HVAC | Single-Family/Multifamily | ENERGY STAR Ceiling Fan | 0 | 0 | 0 | Lifetime (years) | 10 | 10 |  | IL TRM v9 | 5.3.15 | ENERGY STAR Ceiling Fan | RS-HVC-CFAN-V03-210101 | RS | HVC | CFAN | V03-210101
Residential_Retail Products_POP Retail Products_Electric_HVAC_Single-Family/Multifamily_ENERGY STAR Ceiling Fan_0_0_0_Incremental Cost | Residential_Retail Products_POP Retail Products_Electric_HVAC_Single-Family/Multifamily_ENERGY STAR Ceiling Fan_0_0_0 | Residential | Retail Products | POP Retail Products | Electric | HVAC | Single-Family/Multifamily | ENERGY STAR Ceiling Fan | 0 | 0 | 0 | Incremental Cost | 0 | 46 |  | IL TRM v9 | 5.3.15 | ENERGY STAR Ceiling Fan | RS-HVC-CFAN-V03-210101 | RS | HVC | CFAN | V03-210101
Residential_Retail Products_POP Retail Products_Electric_HVAC_Single-Family/Multifamily_ENERGY STAR Ceiling Fan_0_0_0_ | Residential_Retail Products_POP Retail Products_Electric_HVAC_Single-Family/Multifamily_ENERGY STAR Ceiling Fan_0_0_0 | Residential | Retail Products | POP Retail Products | Electric | HVAC | Single-Family/Multifamily | ENERGY STAR Ceiling Fan | 0 | 0 | 0 | [8 empty] | ERROR
Residential_Retail Products_POP Retail Products_Electric_Lighting_Single-Family/Multifamily_LED Screw Based Omnidirectional Bulb_2022, Year 1 Install, 1050-1489 Lumens_0_0_Watts_base | Residential_Retail Products_POP Retail Products_Electric_Lighting_Single-Family/Multifamily_LED Screw Based Omnidirectional Bulb_2022, Year 1 Install, 1050-1489 Lumens_0_0 | Residential | Retail Products | POP Retail Products | Electric | Lighting | Single-Family/Multifamily | LED Screw Based Omnidirectional Bulb | 2022, Year 1 Install, 1050-1489 Lumens | 0 | 0 | Watts_base |  | 53 |  | IL TRM v9 | 5.5.8 | LED Screw Based Omnidirectional Bulbs | RS-LTG-LEDA-V10-210101 | RS | LTG | LEDA | V10-210101
Residential_Retail Products_POP Retail Products_Electric_Lighting_Single-Family/Multifamily_LED Screw Based Omnidirectional Bulb_2022, Year 1 Install, 1050-1489 Lumens_0_0_Watts_EE | Residential_Retail Products_POP Retail Products_Electric_Lighting_Single-Family/Multifamily_LED Screw Based Omnidirectional Bulb_2022, Year 1 Install, 1050-1489 Lumens_0_0 | Residential | Retail Products | POP Retail Products | Electric | Lighting | Single-Family/Multifamily | LED Screw Based Omnidirectional Bulb | 2022, Year 1 Install, 1050-1489 Lumens | 0 | 0 | Watts_EE |  | 16.1 |  | IL TRM v9 | 5.5.8 | LED Screw Based Omnidirectional Bulbs | RS-LTG-LEDA-V10-210101 | RS | LTG | LEDA | V10-210101
Residential_Retail Products_POP Retail Products_Electric_Lighting_Single-Family/Multifamily_LED Screw Based Omnidirectional Bulb_2022, Year 1 Install, 1050-1489 Lumens_0_0_Leakage | Residential_Retail Products_POP Retail Products_Electric_Lighting_Single-Family/Multifamily_LED Screw Based Omnidirectional Bulb_2022, Year 1 Install, 1050-1489 Lumens_0_0 | Residential | Retail Products | POP Retail Products | Electric | Lighting | Single-Family/Multifamily | LED Screw Based Omnidirectional Bulb | 2022, Year 1 Install, 1050-1489 Lumens | 0 | 0 | Leakage |  | 0.131 | Assumed Ameren Upstream (TOS) | IL TRM v9 | 5.5.8 | LED Screw Based Omnidirectional Bulbs | RS-LTG-LEDA-V10-210101 | RS | LTG | LEDA | V10-210101
Residential_Retail Products_POP Retail Products_Electric_Lighting_Single-Family/Multifamily_LED Screw Based Omnidirectional Bulb_2022, Year 1 Install, 1050-1489 Lumens_0_0_Hours | Residential_Retail Products_POP Retail Products_Electric_Lighting_Single-Family/Multifamily_LED Screw Based Omnidirectional Bulb_2022, Year 1 Install, 1050-1489 Lumens_0_0 | Residential | Retail Products | POP Retail Products | Electric | Lighting | Single-Family/Multifamily | LED Screw Based Omnidirectional Bulb | 2022, Year 1 Install, 1050-1489 Lumens | 0 | 0 | Hours |  | 1089 | Assumed Residential and In-Unit Multi Family | IL TRM v9 | 5.5.8 | LED Screw Based Omnidirectional Bulbs | RS-LTG-LEDA-V10-210101 | RS | LTG | LEDA | V10-210101
Residential_Retail Products_POP Retail Products_Electric_Lighting_Single-Family/Multifamily_LED Screw Based Omnidirectional Bulb_2022, Year 1 Install, 1050-1489 Lumens_0_0_WHFe | Residential_Retail Products_POP Retail Products_Electric_Lighting_Single-Family/Multifamily_LED Screw Based Omnidirectional Bulb_2022, Year 1 Install, 1050-1489 Lumens_0_0 | Residential | Retail Products | POP Retail Products | Electric | Lighting | Single-Family/Multifamily | LED Screw Based Omnidirectional Bulb | 2022, Year 1 Install, 1050-1489 Lumens | 0 | 0 | WHFe |  | 1.06 | Assumed interior single family | IL TRM v9 | 5.5.8 | LED Screw Based Omnidirectional Bulbs | RS-LTG-LEDA-V10-210101 | RS | LTG | LEDA | V10-210101
Residential_Retail Products_POP Retail Products_Electric_Lighting_Single-Family/Multifamily_LED Screw Based Omnidirectional Bulb_2022, Year 1 Install, 1050-1489 Lumens_0_0_ISR | Residential_Retail Products_POP Retail Products_Electric_Lighting_Single-Family/Multifamily_LED Screw Based Omnidirectional Bulb_2022, Year 1 Install, 1050-1489 Lumens_0_0 | Residential | Retail Products | POP Retail Products | Electric | Lighting | Single-Family/Multifamily | LED Screw Based Omnidirectional Bulb | 2022, Year 1 Install, 1050-1489 Lumens | 0 | 0 | ISR |  | 0.76 | Retail (Time of Sale) | IL TRM v9 | 5.5.8 | LED Screw Based Omnidirectional Bulbs | RS-LTG-LEDA-V10-210101 | RS | LTG | LEDA | V10-210101
Residential_Retail Products_POP Retail Products_Electric_Lighting_Single-Family/Multifamily_LED Screw Based Omnidirectional Bulb_2022, Year 1 Install, 1050-1489 Lumens_0_0_HF | Residential_Retail Products_POP Retail Products_Electric_Lighting_Single-Family/Multifamily_LED Screw Based Omnidirectional Bulb_2022, Year 1 Install, 1050-1489 Lumens_0_0 | Residential | Retail Products | POP Retail Products | Electric | Lighting | Single-Family/Multifamily | LED Screw Based Omnidirectional Bulb | 2022, Year 1 Install, 1050-1489 Lumens | 0 | 0 | HF |  | 0.49 | Assumed interior location | IL TRM v9 | 5.5.8 | LED Screw Based Omnidirectional Bulbs | RS-LTG-LEDA-V10-210101 | RS | LTG | LEDA | V10-210101
Residential_Retail Products_POP Retail Products_Electric_Lighting_Single-Family/Multifamily_LED Screw Based Omnidirectional Bulb_2022, Year 1 Install, 1050-1489 Lumens_0_0_ηHeat | Residential_Retail Products_POP Retail Products_Electric_Lighting_Single-Family/Multifamily_LED Screw Based Omnidirectional Bulb_2022, Year 1 Install, 1050-1489 Lumens_0_0 | Residential | Retail Products | POP Retail Products | Electric | Lighting | Single-Family/Multifamily | LED Screw Based Omnidirectional Bulb | 2022, Year 1 Install, 1050-1489 Lumens | 0 | 0 | ηHeat |  | 1.28 | Assumed unknown system type | IL TRM v9 | 5.5.8 | LED Screw Based Omnidirectional Bulbs | RS-LTG-LEDA-V10-210101 | RS | LTG | LEDA | V10-210101
Residential_Retail Products_POP Retail Products_Electric_Lighting_Single-Family/Multifamily_LED Screw Based Omnidirectional Bulb_2022, Year 1 Install, 1050-1489 Lumens_0_0_WHFd | Residential_Retail Products_POP Retail Products_Electric_Lighting_Single-Family/Multifamily_LED Screw Based Omnidirectional Bulb_2022, Year 1 Install, 1050-1489 Lumens_0_0 | Residential | Retail Products | POP Retail Products | Electric | Lighting | Single-Family/Multifamily | LED Screw Based Omnidirectional Bulb | 2022, Year 1 Install, 1050-1489 Lumens | 0 | 0 | WHFd |  | 1.11 | Assumed location of interior single family home | IL TRM v9 | 5.5.8 | LED Screw Based Omnidirectional Bulbs | RS-LTG-LEDA-V10-210101 | RS | LTG | LEDA | V10-210101
Residential_Retail Products_POP Retail Products_Electric_Lighting_Single-Family/Multifamily_LED Screw Based Omnidirectional Bulb_2022, Year 1 Install, 1050-1489 Lumens_0_0_CF | Residential_Retail Products_POP Retail Products_Electric_Lighting_Single-Family/Multifamily_LED Screw Based Omnidirectional Bulb_2022, Year 1 Install, 1050-1489 Lumens_0_0 | Residential | Retail Products | POP Retail Products | Electric | Lighting | Single-Family/Multifamily | LED Screw Based Omnidirectional Bulb | 2022, Year 1 Install, 1050-1489 Lumens | 0 | 0 | CF |  | 0.128 | Assumed residential and in-unit multifamily bulbs | IL TRM v9 | 5.5.8 | LED Screw Based Omnidirectional Bulbs | RS-LTG-LEDA-V10-210101 | RS | LTG | LEDA | V10-210101
Residential_Retail Products_POP Retail Products_Electric_Lighting_Single-Family/Multifamily_LED Screw Based Omnidirectional Bulb_2022, Year 1 Install, 1050-1489 Lumens_0_0_ηHeat | Residential_Retail Products_POP Retail Products_Electric_Lighting_Single-Family/Multifamily_LED Screw Based Omnidirectional Bulb_2022, Year 1 Install, 1050-1489 Lumens_0_0 | Residential | Retail Products | POP Retail Products | Electric | Lighting | Single-Family/Multifamily | LED Screw Based Omnidirectional Bulb | 2022, Year 1 Install, 1050-1489 Lumens | 0 | 0 | ηHeat |  | 0.7 |  | IL TRM v9 | 5.5.8 | LED Screw Based Omnidirectional Bulbs | RS-LTG-LEDA-V10-210101 | RS | LTG | LEDA | V10-210101
Residential_Retail Products_POP Retail Products_Electric_Lighting_Single-Family/Multifamily_LED Screw Based Omnidirectional Bulb_2022, Year 1 Install, 1050-1489 Lumens_0_0_Conversion | Residential_Retail Products_POP Retail Products_Electric_Lighting_Single-Family/Multifamily_LED Screw Based Omnidirectional Bulb_2022, Year 1 Install, 1050-1489 Lumens_0_0 | Residential | Retail Products | POP Retail Products | Electric | Lighting | Single-Family/Multifamily | LED Screw Based Omnidirectional Bulb | 2022, Year 1 Install, 1050-1489 Lumens | 0 | 0 | Conversion |  | 0.03412 |  | IL TRM v9 | 5.5.8 | LED Screw Based Omnidirectional Bulbs | RS-LTG-LEDA-V10-210101 | RS | LTG | LEDA | V10-210101
Residential_Retail Products_POP Retail Products_Electric_Lighting_Single-Family/Multifamily_LED Screw Based Omnidirectional Bulb_2022, Year 1 Install, 1050-1489 Lumens_0_0_Mid-Life Adjustment | Residential_Retail Products_POP Retail Products_Electric_Lighting_Single-Family/Multifamily_LED Screw Based Omnidirectional Bulb_2022, Year 1 Install, 1050-1489 Lumens_0_0 | Residential | Retail Products | POP Retail Products | Electric | Lighting | Single-Family/Multifamily | LED Screw Based Omnidirectional Bulb | 2022, Year 1 Install, 1050-1489 Lumens | 0 | 0 | Mid-Life Adjustment |  | 0.38 |  | IL TRM v9 | 5.5.8 | LED Screw Based Omnidirectional Bulbs | RS-LTG-LEDA-V10-210101 | RS | LTG | LEDA | V10-210101
Residential_Retail Products_POP Retail Products_Electric_Lighting_Single-Family/Multifamily_LED Screw Based Omnidirectional Bulb_2022, Year 1 Install, 1050-1489 Lumens_0_0_Remaining Year kWh Heating Penalty | Residential_Retail Products_POP Retail Products_Electric_Lighting_Single-Family/Multifamily_LED Screw Based Omnidirectional Bulb_2022, Year 1 Install, 1050-1489 Lumens_0_0 | Residential | Retail Products | POP Retail Products | Electric | Lighting | Single-Family/Multifamily | LED Screw Based Omnidirectional Bulb | 2022, Year 1 Install, 1050-1489 Lumens | 0 | 0 | Remaining Year kWh Heating Penalty |  | -10.7691 |  | IL TRM v9 | 5.5.8 | LED Screw Based Omnidirectional Bulbs | RS-LTG-LEDA-V10-210101 | RS | LTG | LEDA | V10-210101
Residential_Retail Products_POP Retail Products_Electric_Lighting_Single-Family/Multifamily_LED Screw Based Omnidirectional Bulb_2022, Year 1 Install, 1050-1489 Lumens_0_0_kWh Heating Penalty | Residential_Retail Products_POP Retail Products_Electric_Lighting_Single-Family/Multifamily_LED Screw Based Omnidirectional Bulb_2022, Year 1 Install, 1050-1489 Lumens_0_0 | Residential | Retail Products | POP Retail Products | Electric | Lighting | Single-Family/Multifamily | LED Screw Based Omnidirectional Bulb | 2022, Year 1 Install, 1050-1489 Lumens | 0 | 0 | kWh Heating Penalty |  | -4.0923 |  | IL TRM v9 | 5.5.8 | LED Screw Based Omnidirectional Bulbs | RS-LTG-LEDA-V10-210101 | RS | LTG | LEDA | V10-210101
Residential_Retail Products_POP Retail Products_Electric_Lighting_Single-Family/Multifamily_LED Screw Based Omnidirectional Bulb_2022, Year 1 Install, 1050-1489 Lumens_0_0_Remaining Year Therm Heating Penalty | Residential_Retail Products_POP Retail Products_Electric_Lighting_Single-Family/Multifamily_LED Screw Based Omnidirectional Bulb_2022, Year 1 Install, 1050-1489 Lumens_0_0 | Residential | Retail Products | POP Retail Products | Electric | Lighting | Single-Family/Multifamily | LED Screw Based Omnidirectional Bulb | 2022, Year 1 Install, 1050-1489 Lumens | 0 | 0 | Remaining Year Therm Heating Penalty |  | -0.63386 |  | IL TRM v9 | 5.5.8 | LED Screw Based Omnidirectional Bulbs | RS-LTG-LEDA-V10-210101 | RS | LTG | LEDA | V10-210101
Residential_Retail Products_POP Retail Products_Electric_Lighting_Single-Family/Multifamily_LED Screw Based Omnidirectional Bulb_2022, Year 1 Install, 1050-1489 Lumens_0_0_Therm Heating Penalty | Residential_Retail Products_POP Retail Products_Electric_Lighting_Single-Family/Multifamily_LED Screw Based Omnidirectional Bulb_2022, Year 1 Install, 1050-1489 Lumens_0_0 | Residential | Retail Products | POP Retail Products | Electric | Lighting | Single-Family/Multifamily | LED Screw Based Omnidirectional Bulb | 2022, Year 1 Install, 1050-1489 Lumens | 0 | 0 | Therm Heating Penalty |  | -0.24087 |  | IL TRM v9 | 5.5.8 | LED Screw Based Omnidirectional Bulbs | RS-LTG-LEDA-V10-210101 | RS | LTG | LEDA | V10-210101
Residential_Retail Products_POP Retail Products_Electric_Lighting_Single-Family/Multifamily_LED Screw Based Omnidirectional Bulb_2022, Year 1 Install, 1050-1489 Lumens_0_0_Remaining Year kWh | Residential_Retail Products_POP Retail Products_Electric_Lighting_Single-Family/Multifamily_LED Screw Based Omnidirectional Bulb_2022, Year 1 Install, 1050-1489 Lumens_0_0 | Residential | Retail Products | POP Retail Products | Electric | Lighting | Single-Family/Multifamily | LED Screw Based Omnidirectional Bulb | 2022, Year 1 Install, 1050-1489 Lumens | 0 | 0 | Remaining Year kWh |  | 28.1315 |  | IL TRM v9 | 5.5.8 | LED Screw Based Omnidirectional Bulbs | RS-LTG-LEDA-V10-210101 | RS | LTG | LEDA | V10-210101
Residential_Retail Products_POP Retail Products_Electric_Lighting_Single-Family/Multifamily_LED Screw Based Omnidirectional Bulb_2022, Year 1 Install, 1050-1489 Lumens_0_0_kWh Saved per Unit | Residential_Retail Products_POP Retail Products_Electric_Lighting_Single-Family/Multifamily_LED Screw Based Omnidirectional Bulb_2022, Year 1 Install, 1050-1489 Lumens_0_0 | Residential | Retail Products | POP Retail Products | Electric | Lighting | Single-Family/Multifamily | LED Screw Based Omnidirectional Bulb | 2022, Year 1 Install, 1050-1489 Lumens | 0 | 0 | kWh Saved per Unit |  | 10.69 |  | IL TRM v9 | 5.5.8 | LED Screw Based Omnidirectional Bulbs | RS-LTG-LEDA-V10-210101 | RS | LTG | LEDA | V10-210101
Residential_Retail Products_POP Retail Products_Electric_Lighting_Single-Family/Multifamily_LED Screw Based Omnidirectional Bulb_2022, Year 1 Install, 1050-1489 Lumens_0_0_Remaining Year kW | Residential_Retail Products_POP Retail Products_Electric_Lighting_Single-Family/Multifamily_LED Screw Based Omnidirectional Bulb_2022, Year 1 Install, 1050-1489 Lumens_0_0 | Residential | Retail Products | POP Retail Products | Electric | Lighting | Single-Family/Multifamily | LED Screw Based Omnidirectional Bulb | 2022, Year 1 Install, 1050-1489 Lumens | 0 | 0 | Remaining Year kW |  | 0.0034625 |  | IL TRM v9 | 5.5.8 | LED Screw Based Omnidirectional Bulbs | RS-LTG-LEDA-V10-210101 | RS | LTG | LEDA | V10-210101
Residential_Retail Products_POP Retail Products_Electric_Lighting_Single-Family/Multifamily_LED Screw Based Omnidirectional Bulb_2022, Year 1 Install, 1050-1489 Lumens_0_0_Coincident Peak kW Saved per Unit | Residential_Retail Products_POP Retail Products_Electric_Lighting_Single-Family/Multifamily_LED Screw Based Omnidirectional Bulb_2022, Year 1 Install, 1050-1489 Lumens_0_0 | Residential | Retail Products | POP Retail Products | Electric | Lighting | Single-Family/Multifamily | LED Screw Based Omnidirectional Bulb | 2022, Year 1 Install, 1050-1489 Lumens | 0 | 0 | Coincident Peak kW Saved per Unit |  | 0.0013158 |  | IL TRM v9 | 5.5.8 | LED Screw Based Omnidirectional Bulbs | RS-LTG-LEDA-V10-210101 | RS | LTG | LEDA | V10-210101
Residential_Retail Products_POP Retail Products_Electric_Lighting_Single-Family/Multifamily_LED Screw Based Omnidirectional Bulb_2022, Year 1 Install, 1050-1489 Lumens_0_0_Remaining Life | Residential_Retail Products_POP Retail Products_Electric_Lighting_Single-Family/Multifamily_LED Screw Based Omnidirectional Bulb_2022, Year 1 Install, 1050-1489 Lumens_0_0 | Residential | Retail Products | POP Retail Products | Electric | Lighting | Single-Family/Multifamily | LED Screw Based Omnidirectional Bulb | 2022, Year 1 Install, 1050-1489 Lumens | 0 | 0 | Remaining Life |  | 4 |  | IL TRM v9 | 5.5.8 | LED Screw Based Omnidirectional Bulbs | RS-LTG-LEDA-V10-210101 | RS | LTG | LEDA | V10-210101
Residential_Retail Products_POP Retail Products_Electric_Lighting_Single-Family/Multifamily_LED Screw Based Omnidirectional Bulb_2022, Year 1 Install, 1050-1489 Lumens_0_0_Lifetime (years) | Residential_Retail Products_POP Retail Products_Electric_Lighting_Single-Family/Multifamily_LED Screw Based Omnidirectional Bulb_2022, Year 1 Install, 1050-1489 Lumens_0_0 | Residential | Retail Products | POP Retail Products | Electric | Lighting | Single-Family/Multifamily | LED Screw Based Omnidirectional Bulb | 2022, Year 1 Install, 1050-1489 Lumens | 0 | 0 | Lifetime (years) |  | 10 |  | IL TRM v9 | 5.5.8 | LED Screw Based Omnidirectional Bulbs | RS-LTG-LEDA-V10-210101 | RS | LTG | LEDA | V10-210101
Residential_Retail Products_POP Retail Products_Electric_Lighting_Single-Family/Multifamily_LED Screw Based Omnidirectional Bulb_2022, Year 1 Install, 1050-1489 Lumens_0_0_Incremental Cost | Residential_Retail Products_POP Retail Products_Electric_Lighting_Single-Family/Multifamily_LED Screw Based Omnidirectional Bulb_2022, Year 1 Install, 1050-1489 Lumens_0_0 | Residential | Retail Products | POP Retail Products | Electric | Lighting | Single-Family/Multifamily | LED Screw Based Omnidirectional Bulb | 2022, Year 1 Install, 1050-1489 Lumens | 0 | 0 | Incremental Cost |  | 1.45 | Assumed 2020 and on | IL TRM v9 | 5.5.8 | LED Screw Based Omnidirectional Bulbs | RS-LTG-LEDA-V10-210101 | RS | LTG | LEDA | V10-210101
Residential_Retail Products_POP Retail Products_Electric_Lighting_Single-Family/Multifamily_LED Screw Based Omnidirectional Bulb_2022, Year 1 Install, 1050-1489 Lumens_0_0_ | Residential_Retail Products_POP Retail Products_Electric_Lighting_Single-Family/Multifamily_LED Screw Based Omnidirectional Bulb_2022, Year 1 Install, 1050-1489 Lumens_0_0 | Residential | Retail Products | POP Retail Products | Electric | Lighting | Single-Family/Multifamily | LED Screw Based Omnidirectional Bulb | 2022, Year 1 Install, 1050-1489 Lumens | 0 | 0 | [8 empty] | ERROR
Residential_Retail Products_POP Retail Products_Electric_Lighting_Single-Family/Multifamily_LED Screw Based Omnidirectional Bulb_2022, Year 2 Install, 1050-1489 Lumens_0_0_Watts_base | Residential_Retail Products_POP Retail Products_Electric_Lighting_Single-Family/Multifamily_LED Screw Based Omnidirectional Bulb_2022, Year 2 Install, 1050-1489 Lumens_0_0 | Residential | Retail Products | POP Retail Products | Electric | Lighting | Single-Family/Multifamily | LED Screw Based Omnidirectional Bulb | 2022, Year 2 Install, 1050-1489 Lumens | 0 | 0 | Watts_base |  | 53 |  | IL TRM v9 | 5.5.8 | LED Screw Based Omnidirectional Bulbs | RS-LTG-LEDA-V10-210101 | RS | LTG | LEDA | V10-210101
Residential_Retail Products_POP Retail Products_Electric_Lighting_Single-Family/Multifamily_LED Screw Based Omnidirectional Bulb_2022, Year 2 Install, 1050-1489 Lumens_0_0_Watts_EE | Residential_Retail Products_POP Retail Products_Electric_Lighting_Single-Family/Multifamily_LED Screw Based Omnidirectional Bulb_2022, Year 2 Install, 1050-1489 Lumens_0_0 | Residential | Retail Products | POP Retail Products | Electric | Lighting | Single-Family/Multifamily | LED Screw Based Omnidirectional Bulb | 2022, Year 2 Install, 1050-1489 Lumens | 0 | 0 | Watts_EE |  | 16.1 |  | IL TRM v9 | 5.5.8 | LED Screw Based Omnidirectional Bulbs | RS-LTG-LEDA-V10-210101 | RS | LTG | LEDA | V10-210101
Residential_Retail Products_POP Retail Products_Electric_Lighting_Single-Family/Multifamily_LED Screw Based Omnidirectional Bulb_2022, Year 2 Install, 1050-1489 Lumens_0_0_Leakage | Residential_Retail Products_POP Retail Products_Electric_Lighting_Single-Family/Multifamily_LED Screw Based Omnidirectional Bulb_2022, Year 2 Install, 1050-1489 Lumens_0_0 | Residential | Retail Products | POP Retail Products | Electric | Lighting | Single-Family/Multifamily | LED Screw Based Omnidirectional Bulb | 2022, Year 2 Install, 1050-1489 Lumens | 0 | 0 | Leakage |  | 0.131 | Assumed Ameren Upstream (TOS) | IL TRM v9 | 5.5.8 | LED Screw Based Omnidirectional Bulbs | RS-LTG-LEDA-V10-210101 | RS | LTG | LEDA | V10-210101
Residential_Retail Products_POP Retail Products_Electric_Lighting_Single-Family/Multifamily_LED Screw Based Omnidirectional Bulb_2022, Year 2 Install, 1050-1489 Lumens_0_0_Hours | Residential_Retail Products_POP Retail Products_Electric_Lighting_Single-Family/Multifamily_LED Screw Based Omnidirectional Bulb_2022, Year 2 Install, 1050-1489 Lumens_0_0 | Residential | Retail Products | POP Retail Products | Electric | Lighting | Single-Family/Multifamily | LED Screw Based Omnidirectional Bulb | 2022, Year 2 Install, 1050-1489 Lumens | 0 | 0 | Hours |  | 1089 | Assumed Residential and In-Unit Multi Family | IL TRM v9 | 5.5.8 | LED Screw Based Omnidirectional Bulbs | RS-LTG-LEDA-V10-210101 | RS | LTG | LEDA | V10-210101
Residential_Retail Products_POP Retail Products_Electric_Lighting_Single-Family/Multifamily_LED Screw Based Omnidirectional Bulb_2022, Year 2 Install, 1050-1489 Lumens_0_0_WHFe | Residential_Retail Products_POP Retail Products_Electric_Lighting_Single-Family/Multifamily_LED Screw Based Omnidirectional Bulb_2022, Year 2 Install, 1050-1489 Lumens_0_0 | Residential | Retail Products | POP Retail Products | Electric | Lighting | Single-Family/Multifamily | LED Screw Based Omnidirectional Bulb | 2022, Year 2 Install, 1050-1489 Lumens | 0 | 0 | WHFe |  | 1.06 | Assumed interior single family | IL TRM v9 | 5.5.8 | LED Screw Based Omnidirectional Bulbs | RS-LTG-LEDA-V10-210101 | RS | LTG | LEDA | V10-210101
Residential_Retail Products_POP Retail Products_Electric_Lighting_Single-Family/Multifamily_LED Screw Based Omnidirectional Bulb_2022, Year 2 Install, 1050-1489 Lumens_0_0_ISR | Residential_Retail Products_POP Retail Products_Electric_Lighting_Single-Family/Multifamily_LED Screw Based Omnidirectional Bulb_2022, Year 2 Install, 1050-1489 Lumens_0_0 | Residential | Retail Products | POP Retail Products | Electric | Lighting | Single-Family/Multifamily | LED Screw Based Omnidirectional Bulb | 2022, Year 2 Install, 1050-1489 Lumens | 0 | 0 | ISR |  | 0.119 | Retail (Time of Sale) | IL TRM v9 | 5.5.8 | LED Screw Based Omnidirectional Bulbs | RS-LTG-LEDA-V10-210101 | RS | LTG | LEDA | V10-210101
Residential_Retail Products_POP Retail Products_Electric_Lighting_Single-Family/Multifamily_LED Screw Based Omnidirectional Bulb_2022, Year 2 Install, 1050-1489 Lumens_0_0_HF | Residential_Retail Products_POP Retail Products_Electric_Lighting_Single-Family/Multifamily_LED Screw Based Omnidirectional Bulb_2022, Year 2 Install, 1050-1489 Lumens_0_0 | Residential | Retail Products | POP Retail Products | Electric | Lighting | Single-Family/Multifamily | LED Screw Based Omnidirectional Bulb | 2022, Year 2 Install, 1050-1489 Lumens | 0 | 0 | HF |  | 0.49 | Assumed interior location | IL TRM v9 | 5.5.8 | LED Screw Based Omnidirectional Bulbs | RS-LTG-LEDA-V10-210101 | RS | LTG | LEDA | V10-210101
Residential_Retail Products_POP Retail Products_Electric_Lighting_Single-Family/Multifamily_LED Screw Based Omnidirectional Bulb_2022, Year 2 Install, 1050-1489 Lumens_0_0_ηHeat | Residential_Retail Products_POP Retail Products_Electric_Lighting_Single-Family/Multifamily_LED Screw Based Omnidirectional Bulb_2022, Year 2 Install, 1050-1489 Lumens_0_0 | Residential | Retail Products | POP Retail Products | Electric | Lighting | Single-Family/Multifamily | LED Screw Based Omnidirectional Bulb | 2022, Year 2 Install, 1050-1489 Lumens | 0 | 0 | ηHeat |  | 1.28 | Assumed unknown system type | IL TRM v9 | 5.5.8 | LED Screw Based Omnidirectional Bulbs | RS-LTG-LEDA-V10-210101 | RS | LTG | LEDA | V10-210101
Residential_Retail Products_POP Retail Products_Electric_Lighting_Single-Family/Multifamily_LED Screw Based Omnidirectional Bulb_2022, Year 2 Install, 1050-1489 Lumens_0_0_WHFd | Residential_Retail Products_POP Retail Products_Electric_Lighting_Single-Family/Multifamily_LED Screw Based Omnidirectional Bulb_2022, Year 2 Install, 1050-1489 Lumens_0_0 | Residential | Retail Products | POP Retail Products | Electric | Lighting | Single-Family/Multifamily | LED Screw Based Omnidirectional Bulb | 2022, Year 2 Install, 1050-1489 Lumens | 0 | 0 | WHFd |  | 1.11 | Assumed location of interior single family home | IL TRM v9 | 5.5.8 | LED Screw Based Omnidirectional Bulbs | RS-LTG-LEDA-V10-210101 | RS | LTG | LEDA | V10-210101
Residential_Retail Products_POP Retail Products_Electric_Lighting_Single-Family/Multifamily_LED Screw Based Omnidirectional Bulb_2022, Year 2 Install, 1050-1489 Lumens_0_0_CF | Residential_Retail Products_POP Retail Products_Electric_Lighting_Single-Family/Multifamily_LED Screw Based Omnidirectional Bulb_2022, Year 2 Install, 1050-1489 Lumens_0_0 | Residential | Retail Products | POP Retail Products | Electric | Lighting | Single-Family/Multifamily | LED Screw Based Omnidirectional Bulb | 2022, Year 2 Install, 1050-1489 Lumens | 0 | 0 | CF |  | 0.128 | Assumed residential and in-unit multifamily bulbs | IL TRM v9 | 5.5.8 | LED Screw Based Omnidirectional Bulbs | RS-LTG-LEDA-V10-210101 | RS | LTG | LEDA | V10-210101
Residential_Retail Products_POP Retail Products_Electric_Lighting_Single-Family/Multifamily_LED Screw Based Omnidirectional Bulb_2022, Year 2 Install, 1050-1489 Lumens_0_0_ηHeat | Residential_Retail Products_POP Retail Products_Electric_Lighting_Single-Family/Multifamily_LED Screw Based Omnidirectional Bulb_2022, Year 2 Install, 1050-1489 Lumens_0_0 | Residential | Retail Products | POP Retail Products | Electric | Lighting | Single-Family/Multifamily | LED Screw Based Omnidirectional Bulb | 2022, Year 2 Install, 1050-1489 Lumens | 0 | 0 | ηHeat |  | 0.7 |  | IL TRM v9 | 5.5.8 | LED Screw Based Omnidirectional Bulbs | RS-LTG-LEDA-V10-210101 | RS | LTG | LEDA | V10-210101
Residential_Retail Products_POP Retail Products_Electric_Lighting_Single-Family/Multifamily_LED Screw Based Omnidirectional Bulb_2022, Year 2 Install, 1050-1489 Lumens_0_0_Conversion | Residential_Retail Products_POP Retail Products_Electric_Lighting_Single-Family/Multifamily_LED Screw Based Omnidirectional Bulb_2022, Year 2 Install, 1050-1489 Lumens_0_0 | Residential | Retail Products | POP Retail Products | Electric | Lighting | Single-Family/Multifamily | LED Screw Based Omnidirectional Bulb | 2022, Year 2 Install, 1050-1489 Lumens | 0 | 0 | Conversion |  | 0.03412 |  | IL TRM v9 | 5.5.8 | LED Screw Based Omnidirectional Bulbs | RS-LTG-LEDA-V10-210101 | RS | LTG | LEDA | V10-210101
Residential_Retail Products_POP Retail Products_Electric_Lighting_Single-Family/Multifamily_LED Screw Based Omnidirectional Bulb_2022, Year 2 Install, 1050-1489 Lumens_0_0_Mid-Life Adjustment | Residential_Retail Products_POP Retail Products_Electric_Lighting_Single-Family/Multifamily_LED Screw Based Omnidirectional Bulb_2022, Year 2 Install, 1050-1489 Lumens_0_0 | Residential | Retail Products | POP Retail Products | Electric | Lighting | Single-Family/Multifamily | LED Screw Based Omnidirectional Bulb | 2022, Year 2 Install, 1050-1489 Lumens | 0 | 0 | Mid-Life Adjustment |  | 0.38 |  | IL TRM v9 | 5.5.8 | LED Screw Based Omnidirectional Bulbs | RS-LTG-LEDA-V10-210101 | RS | LTG | LEDA | V10-210101
Residential_Retail Products_POP Retail Products_Electric_Lighting_Single-Family/Multifamily_LED Screw Based Omnidirectional Bulb_2022, Year 2 Install, 1050-1489 Lumens_0_0_Remaining Year kWh Heating Penalty | Residential_Retail Products_POP Retail Products_Electric_Lighting_Single-Family/Multifamily_LED Screw Based Omnidirectional Bulb_2022, Year 2 Install, 1050-1489 Lumens_0_0 | Residential | Retail Products | POP Retail Products | Electric | Lighting | Single-Family/Multifamily | LED Screw Based Omnidirectional Bulb | 2022, Year 2 Install, 1050-1489 Lumens | 0 | 0 | Remaining Year kWh Heating Penalty |  | -1.6862 |  | IL TRM v9 | 5.5.8 | LED Screw Based Omnidirectional Bulbs | RS-LTG-LEDA-V10-210101 | RS | LTG | LEDA | V10-210101
Residential_Retail Products_POP Retail Products_Electric_Lighting_Single-Family/Multifamily_LED Screw Based Omnidirectional Bulb_2022, Year 2 Install, 1050-1489 Lumens_0_0_kWh Heating Penalty | Residential_Retail Products_POP Retail Products_Electric_Lighting_Single-Family/Multifamily_LED Screw Based Omnidirectional Bulb_2022, Year 2 Install, 1050-1489 Lumens_0_0 | Residential | Retail Products | POP Retail Products | Electric | Lighting | Single-Family/Multifamily | LED Screw Based Omnidirectional Bulb | 2022, Year 2 Install, 1050-1489 Lumens | 0 | 0 | kWh Heating Penalty |  | -0.64076 |  | IL TRM v9 | 5.5.8 | LED Screw Based Omnidirectional Bulbs | RS-LTG-LEDA-V10-210101 | RS | LTG | LEDA | V10-210101
Residential_Retail Products_POP Retail Products_Electric_Lighting_Single-Family/Multifamily_LED Screw Based Omnidirectional Bulb_2022, Year 2 Install, 1050-1489 Lumens_0_0_Remaining Year Therm Heating Penalty | Residential_Retail Products_POP Retail Products_Electric_Lighting_Single-Family/Multifamily_LED Screw Based Omnidirectional Bulb_2022, Year 2 Install, 1050-1489 Lumens_0_0 | Residential | Retail Products | POP Retail Products | Electric | Lighting | Single-Family/Multifamily | LED Screw Based Omnidirectional Bulb | 2022, Year 2 Install, 1050-1489 Lumens | 0 | 0 | Remaining Year Therm Heating Penalty |  | -0.099249 |  | IL TRM v9 | 5.5.8 | LED Screw Based Omnidirectional Bulbs | RS-LTG-LEDA-V10-210101 | RS | LTG | LEDA | V10-210101
Residential_Retail Products_POP Retail Products_Electric_Lighting_Single-Family/Multifamily_LED Screw Based Omnidirectional Bulb_2022, Year 2 Install, 1050-1489 Lumens_0_0_Therm Heating Penalty | Residential_Retail Products_POP Retail Products_Electric_Lighting_Single-Family/Multifamily_LED Screw Based Omnidirectional Bulb_2022, Year 2 Install, 1050-1489 Lumens_0_0 | Residential | Retail Products | POP Retail Products | Electric | Lighting | Single-Family/Multifamily | LED Screw Based Omnidirectional Bulb | 2022, Year 2 Install, 1050-1489 Lumens | 0 | 0 | Therm Heating Penalty |  | -0.037715 |  | IL TRM v9 | 5.5.8 | LED Screw Based Omnidirectional Bulbs | RS-LTG-LEDA-V10-210101 | RS | LTG | LEDA | V10-210101
Residential_Retail Products_POP Retail Products_Electric_Lighting_Single-Family/Multifamily_LED Screw Based Omnidirectional Bulb_2022, Year 2 Install, 1050-1489 Lumens_0_0_Remaining Year kWh | Residential_Retail Products_POP Retail Products_Electric_Lighting_Single-Family/Multifamily_LED Screw Based Omnidirectional Bulb_2022, Year 2 Install, 1050-1489 Lumens_0_0 | Residential | Retail Products | POP Retail Products | Electric | Lighting | Single-Family/Multifamily | LED Screw Based Omnidirectional Bulb | 2022, Year 2 Install, 1050-1489 Lumens | 0 | 0 | Remaining Year kWh |  | 4.4048 |  | IL TRM v9 | 5.5.8 | LED Screw Based Omnidirectional Bulbs | RS-LTG-LEDA-V10-210101 | RS | LTG | LEDA | V10-210101
Residential_Retail Products_POP Retail Products_Electric_Lighting_Single-Family/Multifamily_LED Screw Based Omnidirectional Bulb_2022, Year 2 Install, 1050-1489 Lumens_0_0_kWh Saved per Unit | Residential_Retail Products_POP Retail Products_Electric_Lighting_Single-Family/Multifamily_LED Screw Based Omnidirectional Bulb_2022, Year 2 Install, 1050-1489 Lumens_0_0 | Residential | Retail Products | POP Retail Products | Electric | Lighting | Single-Family/Multifamily | LED Screw Based Omnidirectional Bulb | 2022, Year 2 Install, 1050-1489 Lumens | 0 | 0 | kWh Saved per Unit |  | 1.6738 |  | IL TRM v9 | 5.5.8 | LED Screw Based Omnidirectional Bulbs | RS-LTG-LEDA-V10-210101 | RS | LTG | LEDA | V10-210101
Residential_Retail Products_POP Retail Products_Electric_Lighting_Single-Family/Multifamily_LED Screw Based Omnidirectional Bulb_2022, Year 2 Install, 1050-1489 Lumens_0_0_Remaining Year kW | Residential_Retail Products_POP Retail Products_Electric_Lighting_Single-Family/Multifamily_LED Screw Based Omnidirectional Bulb_2022, Year 2 Install, 1050-1489 Lumens_0_0 | Residential | Retail Products | POP Retail Products | Electric | Lighting | Single-Family/Multifamily | LED Screw Based Omnidirectional Bulb | 2022, Year 2 Install, 1050-1489 Lumens | 0 | 0 | Remaining Year kW |  | 0.00054216 |  | IL TRM v9 | 5.5.8 | LED Screw Based Omnidirectional Bulbs | RS-LTG-LEDA-V10-210101 | RS | LTG | LEDA | V10-210101
Residential_Retail Products_POP Retail Products_Electric_Lighting_Single-Family/Multifamily_LED Screw Based Omnidirectional Bulb_2022, Year 2 Install, 1050-1489 Lumens_0_0_Coincident Peak kW Saved per Unit | Residential_Retail Products_POP Retail Products_Electric_Lighting_Single-Family/Multifamily_LED Screw Based Omnidirectional Bulb_2022, Year 2 Install, 1050-1489 Lumens_0_0 | Residential | Retail Products | POP Retail Products | Electric | Lighting | Single-Family/Multifamily | LED Screw Based Omnidirectional Bulb | 2022, Year 2 Install, 1050-1489 Lumens | 0 | 0 | Coincident Peak kW Saved per Unit |  | 0.00020602 |  | IL TRM v9 | 5.5.8 | LED Screw Based Omnidirectional Bulbs | RS-LTG-LEDA-V10-210101 | RS | LTG | LEDA | V10-210101
Residential_Retail Products_POP Retail Products_Electric_Lighting_Single-Family/Multifamily_LED Screw Based Omnidirectional Bulb_2022, Year 2 Install, 1050-1489 Lumens_0_0_Remaining Life | Residential_Retail Products_POP Retail Products_Electric_Lighting_Single-Family/Multifamily_LED Screw Based Omnidirectional Bulb_2022, Year 2 Install, 1050-1489 Lumens_0_0 | Residential | Retail Products | POP Retail Products | Electric | Lighting | Single-Family/Multifamily | LED Screw Based Omnidirectional Bulb | 2022, Year 2 Install, 1050-1489 Lumens | 0 | 0 | Remaining Life |  | 4 |  | IL TRM v9 | 5.5.8 | LED Screw Based Omnidirectional Bulbs | RS-LTG-LEDA-V10-210101 | RS | LTG | LEDA | V10-210101
Residential_Retail Products_POP Retail Products_Electric_Lighting_Single-Family/Multifamily_LED Screw Based Omnidirectional Bulb_2022, Year 2 Install, 1050-1489 Lumens_0_0_Lifetime (years) | Residential_Retail Products_POP Retail Products_Electric_Lighting_Single-Family/Multifamily_LED Screw Based Omnidirectional Bulb_2022, Year 2 Install, 1050-1489 Lumens_0_0 | Residential | Retail Products | POP Retail Products | Electric | Lighting | Single-Family/Multifamily | LED Screw Based Omnidirectional Bulb | 2022, Year 2 Install, 1050-1489 Lumens | 0 | 0 | Lifetime (years) |  | 10 |  | IL TRM v9 | 5.5.8 | LED Screw Based Omnidirectional Bulbs | RS-LTG-LEDA-V10-210101 | RS | LTG | LEDA | V10-210101
Residential_Retail Products_POP Retail Products_Electric_Lighting_Single-Family/Multifamily_LED Screw Based Omnidirectional Bulb_2022, Year 2 Install, 1050-1489 Lumens_0_0_Incremental Cost | Residential_Retail Products_POP Retail Products_Electric_Lighting_Single-Family/Multifamily_LED Screw Based Omnidirectional Bulb_2022, Year 2 Install, 1050-1489 Lumens_0_0 | Residential | Retail Products | POP Retail Products | Electric | Lighting | Single-Family/Multifamily | LED Screw Based Omnidirectional Bulb | 2022, Year 2 Install, 1050-1489 Lumens | 0 | 0 | Incremental Cost |  | 1.45 | Assumed 2020 and on | IL TRM v9 | 5.5.8 | LED Screw Based Omnidirectional Bulbs | RS-LTG-LEDA-V10-210101 | RS | LTG | LEDA | V10-210101
Residential_Retail Products_POP Retail Products_Electric_Lighting_Single-Family/Multifamily_LED Screw Based Omnidirectional Bulb_2022, Year 2 Install, 1050-1489 Lumens_0_0_ | Residential_Retail Products_POP Retail Products_Electric_Lighting_Single-Family/Multifamily_LED Screw Based Omnidirectional Bulb_2022, Year 2 Install, 1050-1489 Lumens_0_0 | Residential | Retail Products | POP Retail Products | Electric | Lighting | Single-Family/Multifamily | LED Screw Based Omnidirectional Bulb | 2022, Year 2 Install, 1050-1489 Lumens | 0 | 0 | [8 empty] | ERROR
Residential_Retail Products_POP Retail Products_Electric_Lighting_Single-Family/Multifamily_LED Screw Based Omnidirectional Bulb_2022, Year 3 Install, 1050-1489 Lumens_0_0_Watts_base | Residential_Retail Products_POP Retail Products_Electric_Lighting_Single-Family/Multifamily_LED Screw Based Omnidirectional Bulb_2022, Year 3 Install, 1050-1489 Lumens_0_0 | Residential | Retail Products | POP Retail Products | Electric | Lighting | Single-Family/Multifamily | LED Screw Based Omnidirectional Bulb | 2022, Year 3 Install, 1050-1489 Lumens | 0 | 0 | Watts_base |  | 53 |  | IL TRM v9 | 5.5.8 | LED Screw Based Omnidirectional Bulbs | RS-LTG-LEDA-V10-210101 | RS | LTG | LEDA | V10-210101
Residential_Retail Products_POP Retail Products_Electric_Lighting_Single-Family/Multifamily_LED Screw Based Omnidirectional Bulb_2022, Year 3 Install, 1050-1489 Lumens_0_0_Watts_EE | Residential_Retail Products_POP Retail Products_Electric_Lighting_Single-Family/Multifamily_LED Screw Based Omnidirectional Bulb_2022, Year 3 Install, 1050-1489 Lumens_0_0 | Residential | Retail Products | POP Retail Products | Electric | Lighting | Single-Family/Multifamily | LED Screw Based Omnidirectional Bulb | 2022, Year 3 Install, 1050-1489 Lumens | 0 | 0 | Watts_EE |  | 16.1 |  | IL TRM v9 | 5.5.8 | LED Screw Based Omnidirectional Bulbs | RS-LTG-LEDA-V10-210101 | RS | LTG | LEDA | V10-210101
Residential_Retail Products_POP Retail Products_Electric_Lighting_Single-Family/Multifamily_LED Screw Based Omnidirectional Bulb_2022, Year 3 Install, 1050-1489 Lumens_0_0_Leakage | Residential_Retail Products_POP Retail Products_Electric_Lighting_Single-Family/Multifamily_LED Screw Based Omnidirectional Bulb_2022, Year 3 Install, 1050-1489 Lumens_0_0 | Residential | Retail Products | POP Retail Products | Electric | Lighting | Single-Family/Multifamily | LED Screw Based Omnidirectional Bulb | 2022, Year 3 Install, 1050-1489 Lumens | 0 | 0 | Leakage |  | 0.131 | Assumed Ameren Upstream (TOS) | IL TRM v9 | 5.5.8 | LED Screw Based Omnidirectional Bulbs | RS-LTG-LEDA-V10-210101 | RS | LTG | LEDA | V10-210101
Residential_Retail Products_POP Retail Products_Electric_Lighting_Single-Family/Multifamily_LED Screw Based Omnidirectional Bulb_2022, Year 3 Install, 1050-1489 Lumens_0_0_Hours | Residential_Retail Products_POP Retail Products_Electric_Lighting_Single-Family/Multifamily_LED Screw Based Omnidirectional Bulb_2022, Year 3 Install, 1050-1489 Lumens_0_0 | Residential | Retail Products | POP Retail Products | Electric | Lighting | Single-Family/Multifamily | LED Screw Based Omnidirectional Bulb | 2022, Year 3 Install, 1050-1489 Lumens | 0 | 0 | Hours |  | 1089 | Assumed Residential and In-Unit Multi Family | IL TRM v9 | 5.5.8 | LED Screw Based Omnidirectional Bulbs | RS-LTG-LEDA-V10-210101 | RS | LTG | LEDA | V10-210101
Residential_Retail Products_POP Retail Products_Electric_Lighting_Single-Family/Multifamily_LED Screw Based Omnidirectional Bulb_2022, Year 3 Install, 1050-1489 Lumens_0_0_WHFe | Residential_Retail Products_POP Retail Products_Electric_Lighting_Single-Family/Multifamily_LED Screw Based Omnidirectional Bulb_2022, Year 3 Install, 1050-1489 Lumens_0_0 | Residential | Retail Products | POP Retail Products | Electric | Lighting | Single-Family/Multifamily | LED Screw Based Omnidirectional Bulb | 2022, Year 3 Install, 1050-1489 Lumens | 0 | 0 | WHFe |  | 1.06 | Assumed interior single family | IL TRM v9 | 5.5.8 | LED Screw Based Omnidirectional Bulbs | RS-LTG-LEDA-V10-210101 | RS | LTG | LEDA | V10-210101
Residential_Retail Products_POP Retail Products_Electric_Lighting_Single-Family/Multifamily_LED Screw Based Omnidirectional Bulb_2022, Year 3 Install, 1050-1489 Lumens_0_0_ISR | Residential_Retail Products_POP Retail Products_Electric_Lighting_Single-Family/Multifamily_LED Screw Based Omnidirectional Bulb_2022, Year 3 Install, 1050-1489 Lumens_0_0 | Residential | Retail Products | POP Retail Products | Electric | Lighting | Single-Family/Multifamily | LED Screw Based Omnidirectional Bulb | 2022, Year 3 Install, 1050-1489 Lumens | 0 | 0 | ISR |  | 0.101 | Retail (Time of Sale) | IL TRM v9 | 5.5.8 | LED Screw Based Omnidirectional Bulbs | RS-LTG-LEDA-V10-210101 | RS | LTG | LEDA | V10-210101
Residential_Retail Products_POP Retail Products_Electric_Lighting_Single-Family/Multifamily_LED Screw Based Omnidirectional Bulb_2022, Year 3 Install, 1050-1489 Lumens_0_0_HF | Residential_Retail Products_POP Retail Products_Electric_Lighting_Single-Family/Multifamily_LED Screw Based Omnidirectional Bulb_2022, Year 3 Install, 1050-1489 Lumens_0_0 | Residential | Retail Products | POP Retail Products | Electric | Lighting | Single-Family/Multifamily | LED Screw Based Omnidirectional Bulb | 2022, Year 3 Install, 1050-1489 Lumens | 0 | 0 | HF |  | 0.49 | Assumed interior location | IL TRM v9 | 5.5.8 | LED Screw Based Omnidirectional Bulbs | RS-LTG-LEDA-V10-210101 | RS | LTG | LEDA | V10-210101
Residential_Retail Products_POP Retail Products_Electric_Lighting_Single-Family/Multifamily_LED Screw Based Omnidirectional Bulb_2022, Year 3 Install, 1050-1489 Lumens_0_0_ηHeat | Residential_Retail Products_POP Retail Products_Electric_Lighting_Single-Family/Multifamily_LED Screw Based Omnidirectional Bulb_2022, Year 3 Install, 1050-1489 Lumens_0_0 | Residential | Retail Products | POP Retail Products | Electric | Lighting | Single-Family/Multifamily | LED Screw Based Omnidirectional Bulb | 2022, Year 3 Install, 1050-1489 Lumens | 0 | 0 | ηHeat |  | 1.28 | Assumed unknown system type | IL TRM v9 | 5.5.8 | LED Screw Based Omnidirectional Bulbs | RS-LTG-LEDA-V10-210101 | RS | LTG | LEDA | V10-210101
Residential_Retail Products_POP Retail Products_Electric_Lighting_Single-Family/Multifamily_LED Screw Based Omnidirectional Bulb_2022, Year 3 Install, 1050-1489 Lumens_0_0_WHFd | Residential_Retail Products_POP Retail Products_Electric_Lighting_Single-Family/Multifamily_LED Screw Based Omnidirectional Bulb_2022, Year 3 Install, 1050-1489 Lumens_0_0 | Residential | Retail Products | POP Retail Products | Electric | Lighting | Single-Family/Multifamily | LED Screw Based Omnidirectional Bulb | 2022, Year 3 Install, 1050-1489 Lumens | 0 | 0 | WHFd |  | 1.11 | Assumed location of interior single family home | IL TRM v9 | 5.5.8 | LED Screw Based Omnidirectional Bulbs | RS-LTG-LEDA-V10-210101 | RS | LTG | LEDA | V10-210101
Residential_Retail Products_POP Retail Products_Electric_Lighting_Single-Family/Multifamily_LED Screw Based Omnidirectional Bulb_2022, Year 3 Install, 1050-1489 Lumens_0_0_CF | Residential_Retail Products_POP Retail Products_Electric_Lighting_Single-Family/Multifamily_LED Screw Based Omnidirectional Bulb_2022, Year 3 Install, 1050-1489 Lumens_0_0 | Residential | Retail Products | POP Retail Products | Electric | Lighting | Single-Family/Multifamily | LED Screw Based Omnidirectional Bulb | 2022, Year 3 Install, 1050-1489 Lumens | 0 | 0 | CF |  | 0.128 | Assumed residential and in-unit multifamily bulbs | IL TRM v9 | 5.5.8 | LED Screw Based Omnidirectional Bulbs | RS-LTG-LEDA-V10-210101 | RS | LTG | LEDA | V10-210101
Residential_Retail Products_POP Retail Products_Electric_Lighting_Single-Family/Multifamily_LED Screw Based Omnidirectional Bulb_2022, Year 3 Install, 1050-1489 Lumens_0_0_ηHeat | Residential_Retail Products_POP Retail Products_Electric_Lighting_Single-Family/Multifamily_LED Screw Based Omnidirectional Bulb_2022, Year 3 Install, 1050-1489 Lumens_0_0 | Residential | Retail Products | POP Retail Products | Electric | Lighting | Single-Family/Multifamily | LED Screw Based Omnidirectional Bulb | 2022, Year 3 Install, 1050-1489 Lumens | 0 | 0 | ηHeat |  | 0.7 |  | IL TRM v9 | 5.5.8 | LED Screw Based Omnidirectional Bulbs | RS-LTG-LEDA-V10-210101 | RS | LTG | LEDA | V10-210101
Residential_Retail Products_POP Retail Products_Electric_Lighting_Single-Family/Multifamily_LED Screw Based Omnidirectional Bulb_2022, Year 3 Install, 1050-1489 Lumens_0_0_Conversion | Residential_Retail Products_POP Retail Products_Electric_Lighting_Single-Family/Multifamily_LED Screw Based Omnidirectional Bulb_2022, Year 3 Install, 1050-1489 Lumens_0_0 | Residential | Retail Products | POP Retail Products | Electric | Lighting | Single-Family/Multifamily | LED Screw Based Omnidirectional Bulb | 2022, Year 3 Install, 1050-1489 Lumens | 0 | 0 | Conversion |  | 0.03412 |  | IL TRM v9 | 5.5.8 | LED Screw Based Omnidirectional Bulbs | RS-LTG-LEDA-V10-210101 | RS | LTG | LEDA | V10-210101
Residential_Retail Products_POP Retail Products_Electric_Lighting_Single-Family/Multifamily_LED Screw Based Omnidirectional Bulb_2022, Year 3 Install, 1050-1489 Lumens_0_0_Mid-Life Adjustment | Residential_Retail Products_POP Retail Products_Electric_Lighting_Single-Family/Multifamily_LED Screw Based Omnidirectional Bulb_2022, Year 3 Install, 1050-1489 Lumens_0_0 | Residential | Retail Products | POP Retail Products | Electric | Lighting | Single-Family/Multifamily | LED Screw Based Omnidirectional Bulb | 2022, Year 3 Install, 1050-1489 Lumens | 0 | 0 | Mid-Life Adjustment |  | 0.38 |  | IL TRM v9 | 5.5.8 | LED Screw Based Omnidirectional Bulbs | RS-LTG-LEDA-V10-210101 | RS | LTG | LEDA | V10-210101
Residential_Retail Products_POP Retail Products_Electric_Lighting_Single-Family/Multifamily_LED Screw Based Omnidirectional Bulb_2022, Year 3 Install, 1050-1489 Lumens_0_0_Remaining Year kWh Heating Penalty | Residential_Retail Products_POP Retail Products_Electric_Lighting_Single-Family/Multifamily_LED Screw Based Omnidirectional Bulb_2022, Year 3 Install, 1050-1489 Lumens_0_0 | Residential | Retail Products | POP Retail Products | Electric | Lighting | Single-Family/Multifamily | LED Screw Based Omnidirectional Bulb | 2022, Year 3 Install, 1050-1489 Lumens | 0 | 0 | Remaining Year kWh Heating Penalty |  | -1.4312 |  | IL TRM v9 | 5.5.8 | LED Screw Based Omnidirectional Bulbs | RS-LTG-LEDA-V10-210101 | RS | LTG | LEDA | V10-210101
Residential_Retail Products_POP Retail Products_Electric_Lighting_Single-Family/Multifamily_LED Screw Based Omnidirectional Bulb_2022, Year 3 Install, 1050-1489 Lumens_0_0_kWh Heating Penalty | Residential_Retail Products_POP Retail Products_Electric_Lighting_Single-Family/Multifamily_LED Screw Based Omnidirectional Bulb_2022, Year 3 Install, 1050-1489 Lumens_0_0 | Residential | Retail Products | POP Retail Products | Electric | Lighting | Single-Family/Multifamily | LED Screw Based Omnidirectional Bulb | 2022, Year 3 Install, 1050-1489 Lumens | 0 | 0 | kWh Heating Penalty |  | -0.54384 |  | IL TRM v9 | 5.5.8 | LED Screw Based Omnidirectional Bulbs | RS-LTG-LEDA-V10-210101 | RS | LTG | LEDA | V10-210101
Residential_Retail Products_POP Retail Products_Electric_Lighting_Single-Family/Multifamily_LED Screw Based Omnidirectional Bulb_2022, Year 3 Install, 1050-1489 Lumens_0_0_Remaining Year Therm Heating Penalty | Residential_Retail Products_POP Retail Products_Electric_Lighting_Single-Family/Multifamily_LED Screw Based Omnidirectional Bulb_2022, Year 3 Install, 1050-1489 Lumens_0_0 | Residential | Retail Products | POP Retail Products | Electric | Lighting | Single-Family/Multifamily | LED Screw Based Omnidirectional Bulb | 2022, Year 3 Install, 1050-1489 Lumens | 0 | 0 | Remaining Year Therm Heating Penalty |  | -0.084237 |  | IL TRM v9 | 5.5.8 | LED Screw Based Omnidirectional Bulbs | RS-LTG-LEDA-V10-210101 | RS | LTG | LEDA | V10-210101
Residential_Retail Products_POP Retail Products_Electric_Lighting_Single-Family/Multifamily_LED Screw Based Omnidirectional Bulb_2022, Year 3 Install, 1050-1489 Lumens_0_0_Therm Heating Penalty | Residential_Retail Products_POP Retail Products_Electric_Lighting_Single-Family/Multifamily_LED Screw Based Omnidirectional Bulb_2022, Year 3 Install, 1050-1489 Lumens_0_0 | Residential | Retail Products | POP Retail Products | Electric | Lighting | Single-Family/Multifamily | LED Screw Based Omnidirectional Bulb | 2022, Year 3 Install, 1050-1489 Lumens | 0 | 0 | Therm Heating Penalty |  | -0.03201 |  | IL TRM v9 | 5.5.8 | LED Screw Based Omnidirectional Bulbs | RS-LTG-LEDA-V10-210101 | RS | LTG | LEDA | V10-210101
Residential_Retail Products_POP Retail Products_Electric_Lighting_Single-Family/Multifamily_LED Screw Based Omnidirectional Bulb_2022, Year 3 Install, 1050-1489 Lumens_0_0_Remaining Year kWh | Residential_Retail Products_POP Retail Products_Electric_Lighting_Single-Family/Multifamily_LED Screw Based Omnidirectional Bulb_2022, Year 3 Install, 1050-1489 Lumens_0_0 | Residential | Retail Products | POP Retail Products | Electric | Lighting | Single-Family/Multifamily | LED Screw Based Omnidirectional Bulb | 2022, Year 3 Install, 1050-1489 Lumens | 0 | 0 | Remaining Year kWh |  | 3.7385 |  | IL TRM v9 | 5.5.8 | LED Screw Based Omnidirectional Bulbs | RS-LTG-LEDA-V10-210101 | RS | LTG | LEDA | V10-210101
Residential_Retail Products_POP Retail Products_Electric_Lighting_Single-Family/Multifamily_LED Screw Based Omnidirectional Bulb_2022, Year 3 Install, 1050-1489 Lumens_0_0_kWh Saved per Unit | Residential_Retail Products_POP Retail Products_Electric_Lighting_Single-Family/Multifamily_LED Screw Based Omnidirectional Bulb_2022, Year 3 Install, 1050-1489 Lumens_0_0 | Residential | Retail Products | POP Retail Products | Electric | Lighting | Single-Family/Multifamily | LED Screw Based Omnidirectional Bulb | 2022, Year 3 Install, 1050-1489 Lumens | 0 | 0 | kWh Saved per Unit |  | 1.4206 |  | IL TRM v9 | 5.5.8 | LED Screw Based Omnidirectional Bulbs | RS-LTG-LEDA-V10-210101 | RS | LTG | LEDA | V10-210101
Residential_Retail Products_POP Retail Products_Electric_Lighting_Single-Family/Multifamily_LED Screw Based Omnidirectional Bulb_2022, Year 3 Install, 1050-1489 Lumens_0_0_Remaining Year kW | Residential_Retail Products_POP Retail Products_Electric_Lighting_Single-Family/Multifamily_LED Screw Based Omnidirectional Bulb_2022, Year 3 Install, 1050-1489 Lumens_0_0 | Residential | Retail Products | POP Retail Products | Electric | Lighting | Single-Family/Multifamily | LED Screw Based Omnidirectional Bulb | 2022, Year 3 Install, 1050-1489 Lumens | 0 | 0 | Remaining Year kW |  | 0.00046015 |  | IL TRM v9 | 5.5.8 | LED Screw Based Omnidirectional Bulbs | RS-LTG-LEDA-V10-210101 | RS | LTG | LEDA | V10-210101
Residential_Retail Products_POP Retail Products_Electric_Lighting_Single-Family/Multifamily_LED Screw Based Omnidirectional Bulb_2022, Year 3 Install, 1050-1489 Lumens_0_0_Coincident Peak kW Saved per Unit | Residential_Retail Products_POP Retail Products_Electric_Lighting_Single-Family/Multifamily_LED Screw Based Omnidirectional Bulb_2022, Year 3 Install, 1050-1489 Lumens_0_0 | Residential | Retail Products | POP Retail Products | Electric | Lighting | Single-Family/Multifamily | LED Screw Based Omnidirectional Bulb | 2022, Year 3 Install, 1050-1489 Lumens | 0 | 0 | Coincident Peak kW Saved per Unit |  | 0.00017486 |  | IL TRM v9 | 5.5.8 | LED Screw Based Omnidirectional Bulbs | RS-LTG-LEDA-V10-210101 | RS | LTG | LEDA | V10-210101
Residential_Retail Products_POP Retail Products_Electric_Lighting_Single-Family/Multifamily_LED Screw Based Omnidirectional Bulb_2022, Year 3 Install, 1050-1489 Lumens_0_0_Remaining Life | Residential_Retail Products_POP Retail Products_Electric_Lighting_Single-Family/Multifamily_LED Screw Based Omnidirectional Bulb_2022, Year 3 Install, 1050-1489 Lumens_0_0 | Residential | Retail Products | POP Retail Products | Electric | Lighting | Single-Family/Multifamily | LED Screw Based Omnidirectional Bulb | 2022, Year 3 Install, 1050-1489 Lumens | 0 | 0 | Remaining Life |  | 4 |  | IL TRM v9 | 5.5.8 | LED Screw Based Omnidirectional Bulbs | RS-LTG-LEDA-V10-210101 | RS | LTG | LEDA | V10-210101
Residential_Retail Products_POP Retail Products_Electric_Lighting_Single-Family/Multifamily_LED Screw Based Omnidirectional Bulb_2022, Year 3 Install, 1050-1489 Lumens_0_0_Lifetime (years) | Residential_Retail Products_POP Retail Products_Electric_Lighting_Single-Family/Multifamily_LED Screw Based Omnidirectional Bulb_2022, Year 3 Install, 1050-1489 Lumens_0_0 | Residential | Retail Products | POP Retail Products | Electric | Lighting | Single-Family/Multifamily | LED Screw Based Omnidirectional Bulb | 2022, Year 3 Install, 1050-1489 Lumens | 0 | 0 | Lifetime (years) |  | 10 |  | IL TRM v9 | 5.5.8 | LED Screw Based Omnidirectional Bulbs | RS-LTG-LEDA-V10-210101 | RS | LTG | LEDA | V10-210101
Residential_Retail Products_POP Retail Products_Electric_Lighting_Single-Family/Multifamily_LED Screw Based Omnidirectional Bulb_2022, Year 3 Install, 1050-1489 Lumens_0_0_Incremental Cost | Residential_Retail Products_POP Retail Products_Electric_Lighting_Single-Family/Multifamily_LED Screw Based Omnidirectional Bulb_2022, Year 3 Install, 1050-1489 Lumens_0_0 | Residential | Retail Products | POP Retail Products | Electric | Lighting | Single-Family/Multifamily | LED Screw Based Omnidirectional Bulb | 2022, Year 3 Install, 1050-1489 Lumens | 0 | 0 | Incremental Cost |  | 1.45 | Assumed 2020 and on | IL TRM v9 | 5.5.8 | LED Screw Based Omnidirectional Bulbs | RS-LTG-LEDA-V10-210101 | RS | LTG | LEDA | V10-210101
Residential_Retail Products_POP Retail Products_Electric_Lighting_Single-Family/Multifamily_LED Screw Based Omnidirectional Bulb_2022, Year 3 Install, 1050-1489 Lumens_0_0_ | Residential_Retail Products_POP Retail Products_Electric_Lighting_Single-Family/Multifamily_LED Screw Based Omnidirectional Bulb_2022, Year 3 Install, 1050-1489 Lumens_0_0 | Residential | Retail Products | POP Retail Products | Electric | Lighting | Single-Family/Multifamily | LED Screw Based Omnidirectional Bulb | 2022, Year 3 Install, 1050-1489 Lumens | 0 | 0 | [8 empty] | ERROR
Residential_Retail Products_POP Retail Products_Electric_Lighting_Single-Family/Multifamily_LED Screw Based Omnidirectional Bulb_2022, Year 1 Install, 1490-2600 Lumens_0_0_Watts_base | Residential_Retail Products_POP Retail Products_Electric_Lighting_Single-Family/Multifamily_LED Screw Based Omnidirectional Bulb_2022, Year 1 Install, 1490-2600 Lumens_0_0 | Residential | Retail Products | POP Retail Products | Electric | Lighting | Single-Family/Multifamily | LED Screw Based Omnidirectional Bulb | 2022, Year 1 Install, 1490-2600 Lumens | 0 | 0 | Watts_base |  | 72 |  | IL TRM v9 | 5.5.8 | LED Screw Based Omnidirectional Bulbs | RS-LTG-LEDA-V10-210101 | RS | LTG | LEDA | V10-210101
Residential_Retail Products_POP Retail Products_Electric_Lighting_Single-Family/Multifamily_LED Screw Based Omnidirectional Bulb_2022, Year 1 Install, 1490-2600 Lumens_0_0_Watts_EE | Residential_Retail Products_POP Retail Products_Electric_Lighting_Single-Family/Multifamily_LED Screw Based Omnidirectional Bulb_2022, Year 1 Install, 1490-2600 Lumens_0_0 | Residential | Retail Products | POP Retail Products | Electric | Lighting | Single-Family/Multifamily | LED Screw Based Omnidirectional Bulb | 2022, Year 1 Install, 1490-2600 Lumens | 0 | 0 | Watts_EE |  | 26 |  | IL TRM v9 | 5.5.8 | LED Screw Based Omnidirectional Bulbs | RS-LTG-LEDA-V10-210101 | RS | LTG | LEDA | V10-210101
Residential_Retail Products_POP Retail Products_Electric_Lighting_Single-Family/Multifamily_LED Screw Based Omnidirectional Bulb_2022, Year 1 Install, 1490-2600 Lumens_0_0_Leakage | Residential_Retail Products_POP Retail Products_Electric_Lighting_Single-Family/Multifamily_LED Screw Based Omnidirectional Bulb_2022, Year 1 Install, 1490-2600 Lumens_0_0 | Residential | Retail Products | POP Retail Products | Electric | Lighting | Single-Family/Multifamily | LED Screw Based Omnidirectional Bulb | 2022, Year 1 Install, 1490-2600 Lumens | 0 | 0 | Leakage |  | 0.131 | Assumed Ameren Upstream (TOS) | IL TRM v9 | 5.5.8 | LED Screw Based Omnidirectional Bulbs | RS-LTG-LEDA-V10-210101 | RS | LTG | LEDA | V10-210101
Residential_Retail Products_POP Retail Products_Electric_Lighting_Single-Family/Multifamily_LED Screw Based Omnidirectional Bulb_2022, Year 1 Install, 1490-2600 Lumens_0_0_Hours | Residential_Retail Products_POP Retail Products_Electric_Lighting_Single-Family/Multifamily_LED Screw Based Omnidirectional Bulb_2022, Year 1 Install, 1490-2600 Lumens_0_0 | Residential | Retail Products | POP Retail Products | Electric | Lighting | Single-Family/Multifamily | LED Screw Based Omnidirectional Bulb | 2022, Year 1 Install, 1490-2600 Lumens | 0 | 0 | Hours |  | 1089 | Assumed Residential and In-Unit Multi Family | IL TRM v9 | 5.5.8 | LED Screw Based Omnidirectional Bulbs | RS-LTG-LEDA-V10-210101 | RS | LTG | LEDA | V10-210101
Residential_Retail Products_POP Retail Products_Electric_Lighting_Single-Family/Multifamily_LED Screw Based Omnidirectional Bulb_2022, Year 1 Install, 1490-2600 Lumens_0_0_WHFe | Residential_Retail Products_POP Retail Products_Electric_Lighting_Single-Family/Multifamily_LED Screw Based Omnidirectional Bulb_2022, Year 1 Install, 1490-2600 Lumens_0_0 | Residential | Retail Products | POP Retail Products | Electric | Lighting | Single-Family/Multifamily | LED Screw Based Omnidirectional Bulb | 2022, Year 1 Install, 1490-2600 Lumens | 0 | 0 | WHFe |  | 1.06 | Assumed interior single family | IL TRM v9 | 5.5.8 | LED Screw Based Omnidirectional Bulbs | RS-LTG-LEDA-V10-210101 | RS | LTG | LEDA | V10-210101
Residential_Retail Products_POP Retail Products_Electric_Lighting_Single-Family/Multifamily_LED Screw Based Omnidirectional Bulb_2022, Year 1 Install, 1490-2600 Lumens_0_0_ISR | Residential_Retail Products_POP Retail Products_Electric_Lighting_Single-Family/Multifamily_LED Screw Based Omnidirectional Bulb_2022, Year 1 Install, 1490-2600 Lumens_0_0 | Residential | Retail Products | POP Retail Products | Electric | Lighting | Single-Family/Multifamily | LED Screw Based Omnidirectional Bulb | 2022, Year 1 Install, 1490-2600 Lumens | 0 | 0 | ISR |  | 0.76 | Retail (Time of Sale) | IL TRM v9 | 5.5.8 | LED Screw Based Omnidirectional Bulbs | RS-LTG-LEDA-V10-210101 | RS | LTG | LEDA | V10-210101
Residential_Retail Products_POP Retail Products_Electric_Lighting_Single-Family/Multifamily_LED Screw Based Omnidirectional Bulb_2022, Year 1 Install, 1490-2600 Lumens_0_0_HF | Residential_Retail Products_POP Retail Products_Electric_Lighting_Single-Family/Multifamily_LED Screw Based Omnidirectional Bulb_2022, Year 1 Install, 1490-2600 Lumens_0_0 | Residential | Retail Products | POP Retail Products | Electric | Lighting | Single-Family/Multifamily | LED Screw Based Omnidirectional Bulb | 2022, Year 1 Install, 1490-2600 Lumens | 0 | 0 | HF |  | 0.49 | Assumed interior location | IL TRM v9 | 5.5.8 | LED Screw Based Omnidirectional Bulbs | RS-LTG-LEDA-V10-210101 | RS | LTG | LEDA | V10-210101
Residential_Retail Products_POP Retail Products_Electric_Lighting_Single-Family/Multifamily_LED Screw Based Omnidirectional Bulb_2022, Year 1 Install, 1490-2600 Lumens_0_0_ηHeat | Residential_Retail Products_POP Retail Products_Electric_Lighting_Single-Family/Multifamily_LED Screw Based Omnidirectional Bulb_2022, Year 1 Install, 1490-2600 Lumens_0_0 | Residential | Retail Products | POP Retail Products | Electric | Lighting | Single-Family/Multifamily | LED Screw Based Omnidirectional Bulb | 2022, Year 1 Install, 1490-2600 Lumens | 0 | 0 | ηHeat |  | 1.28 | Assumed unknown system type | IL TRM v9 | 5.5.8 | LED Screw Based Omnidirectional Bulbs | RS-LTG-LEDA-V10-210101 | RS | LTG | LEDA | V10-210101
Residential_Retail Products_POP Retail Products_Electric_Lighting_Single-Family/Multifamily_LED Screw Based Omnidirectional Bulb_2022, Year 1 Install, 1490-2600 Lumens_0_0_WHFd | Residential_Retail Products_POP Retail Products_Electric_Lighting_Single-Family/Multifamily_LED Screw Based Omnidirectional Bulb_2022, Year 1 Install, 1490-2600 Lumens_0_0 | Residential | Retail Products | POP Retail Products | Electric | Lighting | Single-Family/Multifamily | LED Screw Based Omnidirectional Bulb | 2022, Year 1 Install, 1490-2600 Lumens | 0 | 0 | WHFd |  | 1.11 | Assumed location of interior single family home | IL TRM v9 | 5.5.8 | LED Screw Based Omnidirectional Bulbs | RS-LTG-LEDA-V10-210101 | RS | LTG | LEDA | V10-210101
Residential_Retail Products_POP Retail Products_Electric_Lighting_Single-Family/Multifamily_LED Screw Based Omnidirectional Bulb_2022, Year 1 Install, 1490-2600 Lumens_0_0_CF | Residential_Retail Products_POP Retail Products_Electric_Lighting_Single-Family/Multifamily_LED Screw Based Omnidirectional Bulb_2022, Year 1 Install, 1490-2600 Lumens_0_0 | Residential | Retail Products | POP Retail Products | Electric | Lighting | Single-Family/Multifamily | LED Screw Based Omnidirectional Bulb | 2022, Year 1 Install, 1490-2600 Lumens | 0 | 0 | CF |  | 0.128 | Assumed residential and in-unit multifamily bulbs | IL TRM v9 | 5.5.8 | LED Screw Based Omnidirectional Bulbs | RS-LTG-LEDA-V10-210101 | RS | LTG | LEDA | V10-210101
Residential_Retail Products_POP Retail Products_Electric_Lighting_Single-Family/Multifamily_LED Screw Based Omnidirectional Bulb_2022, Year 1 Install, 1490-2600 Lumens_0_0_ηHeat | Residential_Retail Products_POP Retail Products_Electric_Lighting_Single-Family/Multifamily_LED Screw Based Omnidirectional Bulb_2022, Year 1 Install, 1490-2600 Lumens_0_0 | Residential | Retail Products | POP Retail Products | Electric | Lighting | Single-Family/Multifamily | LED Screw Based Omnidirectional Bulb | 2022, Year 1 Install, 1490-2600 Lumens | 0 | 0 | ηHeat |  | 0.7 |  | IL TRM v9 | 5.5.8 | LED Screw Based Omnidirectional Bulbs | RS-LTG-LEDA-V10-210101 | RS | LTG | LEDA | V10-210101
Residential_Retail Products_POP Retail Products_Electric_Lighting_Single-Family/Multifamily_LED Screw Based Omnidirectional Bulb_2022, Year 1 Install, 1490-2600 Lumens_0_0_Conversion | Residential_Retail Products_POP Retail Products_Electric_Lighting_Single-Family/Multifamily_LED Screw Based Omnidirectional Bulb_2022, Year 1 Install, 1490-2600 Lumens_0_0 | Residential | Retail Products | POP Retail Products | Electric | Lighting | Single-Family/Multifamily | LED Screw Based Omnidirectional Bulb | 2022, Year 1 Install, 1490-2600 Lumens | 0 | 0 | Conversion |  | 0.03412 |  | IL TRM v9 | 5.5.8 | LED Screw Based Omnidirectional Bulbs | RS-LTG-LEDA-V10-210101 | RS | LTG | LEDA | V10-210101
Residential_Retail Products_POP Retail Products_Electric_Lighting_Single-Family/Multifamily_LED Screw Based Omnidirectional Bulb_2022, Year 1 Install, 1490-2600 Lumens_0_0_Mid-Life Adjustment | Residential_Retail Products_POP Retail Products_Electric_Lighting_Single-Family/Multifamily_LED Screw Based Omnidirectional Bulb_2022, Year 1 Install, 1490-2600 Lumens_0_0 | Residential | Retail Products | POP Retail Products | Electric | Lighting | Single-Family/Multifamily | LED Screw Based Omnidirectional Bulb | 2022, Year 1 Install, 1490-2600 Lumens | 0 | 0 | Mid-Life Adjustment |  | 0.38 |  | IL TRM v9 | 5.5.8 | LED Screw Based Omnidirectional Bulbs | RS-LTG-LEDA-V10-210101 | RS | LTG | LEDA | V10-210101
Residential_Retail Products_POP Retail Products_Electric_Lighting_Single-Family/Multifamily_LED Screw Based Omnidirectional Bulb_2022, Year 1 Install, 1490-2600 Lumens_0_0_Remaining Year kWh Heating Penalty | Residential_Retail Products_POP Retail Products_Electric_Lighting_Single-Family/Multifamily_LED Screw Based Omnidirectional Bulb_2022, Year 1 Install, 1490-2600 Lumens_0_0 | Residential | Retail Products | POP Retail Products | Electric | Lighting | Single-Family/Multifamily | LED Screw Based Omnidirectional Bulb | 2022, Year 1 Install, 1490-2600 Lumens | 0 | 0 | Remaining Year kWh Heating Penalty |  | -13.4249 |  | IL TRM v9 | 5.5.8 | LED Screw Based Omnidirectional Bulbs | RS-LTG-LEDA-V10-210101 | RS | LTG | LEDA | V10-210101
Residential_Retail Products_POP Retail Products_Electric_Lighting_Single-Family/Multifamily_LED Screw Based Omnidirectional Bulb_2022, Year 1 Install, 1490-2600 Lumens_0_0_kWh Heating Penalty | Residential_Retail Products_POP Retail Products_Electric_Lighting_Single-Family/Multifamily_LED Screw Based Omnidirectional Bulb_2022, Year 1 Install, 1490-2600 Lumens_0_0 | Residential | Retail Products | POP Retail Products | Electric | Lighting | Single-Family/Multifamily | LED Screw Based Omnidirectional Bulb | 2022, Year 1 Install, 1490-2600 Lumens | 0 | 0 | kWh Heating Penalty |  | -5.1015 |  | IL TRM v9 | 5.5.8 | LED Screw Based Omnidirectional Bulbs | RS-LTG-LEDA-V10-210101 | RS | LTG | LEDA | V10-210101
Residential_Retail Products_POP Retail Products_Electric_Lighting_Single-Family/Multifamily_LED Screw Based Omnidirectional Bulb_2022, Year 1 Install, 1490-2600 Lumens_0_0_Remaining Year Therm Heating Penalty | Residential_Retail Products_POP Retail Products_Electric_Lighting_Single-Family/Multifamily_LED Screw Based Omnidirectional Bulb_2022, Year 1 Install, 1490-2600 Lumens_0_0 | Residential | Retail Products | POP Retail Products | Electric | Lighting | Single-Family/Multifamily | LED Screw Based Omnidirectional Bulb | 2022, Year 1 Install, 1490-2600 Lumens | 0 | 0 | Remaining Year Therm Heating Penalty |  | -0.79018 |  | IL TRM v9 | 5.5.8 | LED Screw Based Omnidirectional Bulbs | RS-LTG-LEDA-V10-210101 | RS | LTG | LEDA | V10-210101
Residential_Retail Products_POP Retail Products_Electric_Lighting_Single-Family/Multifamily_LED Screw Based Omnidirectional Bulb_2022, Year 1 Install, 1490-2600 Lumens_0_0_Therm Heating Penalty | Residential_Retail Products_POP Retail Products_Electric_Lighting_Single-Family/Multifamily_LED Screw Based Omnidirectional Bulb_2022, Year 1 Install, 1490-2600 Lumens_0_0 | Residential | Retail Products | POP Retail Products | Electric | Lighting | Single-Family/Multifamily | LED Screw Based Omnidirectional Bulb | 2022, Year 1 Install, 1490-2600 Lumens | 0 | 0 | Therm Heating Penalty |  | -0.30027 |  | IL TRM v9 | 5.5.8 | LED Screw Based Omnidirectional Bulbs | RS-LTG-LEDA-V10-210101 | RS | LTG | LEDA | V10-210101
Residential_Retail Products_POP Retail Products_Electric_Lighting_Single-Family/Multifamily_LED Screw Based Omnidirectional Bulb_2022, Year 1 Install, 1490-2600 Lumens_0_0_Remaining Year kWh | Residential_Retail Products_POP Retail Products_Electric_Lighting_Single-Family/Multifamily_LED Screw Based Omnidirectional Bulb_2022, Year 1 Install, 1490-2600 Lumens_0_0 | Residential | Retail Products | POP Retail Products | Electric | Lighting | Single-Family/Multifamily | LED Screw Based Omnidirectional Bulb | 2022, Year 1 Install, 1490-2600 Lumens | 0 | 0 | Remaining Year kWh |  | 35.0691 |  | IL TRM v9 | 5.5.8 | LED Screw Based Omnidirectional Bulbs | RS-LTG-LEDA-V10-210101 | RS | LTG | LEDA | V10-210101
Residential_Retail Products_POP Retail Products_Electric_Lighting_Single-Family/Multifamily_LED Screw Based Omnidirectional Bulb_2022, Year 1 Install, 1490-2600 Lumens_0_0_kWh Saved per Unit | Residential_Retail Products_POP Retail Products_Electric_Lighting_Single-Family/Multifamily_LED Screw Based Omnidirectional Bulb_2022, Year 1 Install, 1490-2600 Lumens_0_0 | Residential | Retail Products | POP Retail Products | Electric | Lighting | Single-Family/Multifamily | LED Screw Based Omnidirectional Bulb | 2022, Year 1 Install, 1490-2600 Lumens | 0 | 0 | kWh Saved per Unit |  | 13.3263 |  | IL TRM v9 | 5.5.8 | LED Screw Based Omnidirectional Bulbs | RS-LTG-LEDA-V10-210101 | RS | LTG | LEDA | V10-210101
Residential_Retail Products_POP Retail Products_Electric_Lighting_Single-Family/Multifamily_LED Screw Based Omnidirectional Bulb_2022, Year 1 Install, 1490-2600 Lumens_0_0_Remaining Year kW | Residential_Retail Products_POP Retail Products_Electric_Lighting_Single-Family/Multifamily_LED Screw Based Omnidirectional Bulb_2022, Year 1 Install, 1490-2600 Lumens_0_0 | Residential | Retail Products | POP Retail Products | Electric | Lighting | Single-Family/Multifamily | LED Screw Based Omnidirectional Bulb | 2022, Year 1 Install, 1490-2600 Lumens | 0 | 0 | Remaining Year kW |  | 0.0043164 |  | IL TRM v9 | 5.5.8 | LED Screw Based Omnidirectional Bulbs | RS-LTG-LEDA-V10-210101 | RS | LTG | LEDA | V10-210101
Residential_Retail Products_POP Retail Products_Electric_Lighting_Single-Family/Multifamily_LED Screw Based Omnidirectional Bulb_2022, Year 1 Install, 1490-2600 Lumens_0_0_Coincident Peak kW Saved per Unit | Residential_Retail Products_POP Retail Products_Electric_Lighting_Single-Family/Multifamily_LED Screw Based Omnidirectional Bulb_2022, Year 1 Install, 1490-2600 Lumens_0_0 | Residential | Retail Products | POP Retail Products | Electric | Lighting | Single-Family/Multifamily | LED Screw Based Omnidirectional Bulb | 2022, Year 1 Install, 1490-2600 Lumens | 0 | 0 | Coincident Peak kW Saved per Unit |  | 0.0016402 |  | IL TRM v9 | 5.5.8 | LED Screw Based Omnidirectional Bulbs | RS-LTG-LEDA-V10-210101 | RS | LTG | LEDA | V10-210101
Residential_Retail Products_POP Retail Products_Electric_Lighting_Single-Family/Multifamily_LED Screw Based Omnidirectional Bulb_2022, Year 1 Install, 1490-2600 Lumens_0_0_Remaining Life | Residential_Retail Products_POP Retail Products_Electric_Lighting_Single-Family/Multifamily_LED Screw Based Omnidirectional Bulb_2022, Year 1 Install, 1490-2600 Lumens_0_0 | Residential | Retail Products | POP Retail Products | Electric | Lighting | Single-Family/Multifamily | LED Screw Based Omnidirectional Bulb | 2022, Year 1 Install, 1490-2600 Lumens | 0 | 0 | Remaining Life |  | 4 |  | IL TRM v9 | 5.5.8 | LED Screw Based Omnidirectional Bulbs | RS-LTG-LEDA-V10-210101 | RS | LTG | LEDA | V10-210101
Residential_Retail Products_POP Retail Products_Electric_Lighting_Single-Family/Multifamily_LED Screw Based Omnidirectional Bulb_2022, Year 1 Install, 1490-2600 Lumens_0_0_Lifetime (years) | Residential_Retail Products_POP Retail Products_Electric_Lighting_Single-Family/Multifamily_LED Screw Based Omnidirectional Bulb_2022, Year 1 Install, 1490-2600 Lumens_0_0 | Residential | Retail Products | POP Retail Products | Electric | Lighting | Single-Family/Multifamily | LED Screw Based Omnidirectional Bulb | 2022, Year 1 Install, 1490-2600 Lumens | 0 | 0 | Lifetime (years) |  | 10 |  | IL TRM v9 | 5.5.8 | LED Screw Based Omnidirectional Bulbs | RS-LTG-LEDA-V10-210101 | RS | LTG | LEDA | V10-210101
Residential_Retail Products_POP Retail Products_Electric_Lighting_Single-Family/Multifamily_LED Screw Based Omnidirectional Bulb_2022, Year 1 Install, 1490-2600 Lumens_0_0_Incremental Cost | Residential_Retail Products_POP Retail Products_Electric_Lighting_Single-Family/Multifamily_LED Screw Based Omnidirectional Bulb_2022, Year 1 Install, 1490-2600 Lumens_0_0 | Residential | Retail Products | POP Retail Products | Electric | Lighting | Single-Family/Multifamily | LED Screw Based Omnidirectional Bulb | 2022, Year 1 Install, 1490-2600 Lumens | 0 | 0 | Incremental Cost |  | 1.45 | Assumed 2020 and on | IL TRM v9 | 5.5.8 | LED Screw Based Omnidirectional Bulbs | RS-LTG-LEDA-V10-210101 | RS | LTG | LEDA | V10-210101
Residential_Retail Products_POP Retail Products_Electric_Lighting_Single-Family/Multifamily_LED Screw Based Omnidirectional Bulb_2022, Year 1 Install, 1490-2600 Lumens_0_0_ | Residential_Retail Products_POP Retail Products_Electric_Lighting_Single-Family/Multifamily_LED Screw Based Omnidirectional Bulb_2022, Year 1 Install, 1490-2600 Lumens_0_0 | Residential | Retail Products | POP Retail Products | Electric | Lighting | Single-Family/Multifamily | LED Screw Based Omnidirectional Bulb | 2022, Year 1 Install, 1490-2600 Lumens | 0 | 0 | [8 empty] | ERROR
Residential_Retail Products_POP Retail Products_Electric_Lighting_Single-Family/Multifamily_LED Screw Based Omnidirectional Bulb_2022, Year 2 Install, 1490-2600 Lumens_0_0_Watts_base | Residential_Retail Products_POP Retail Products_Electric_Lighting_Single-Family/Multifamily_LED Screw Based Omnidirectional Bulb_2022, Year 2 Install, 1490-2600 Lumens_0_0 | Residential | Retail Products | POP Retail Products | Electric | Lighting | Single-Family/Multifamily | LED Screw Based Omnidirectional Bulb | 2022, Year 2 Install, 1490-2600 Lumens | 0 | 0 | Watts_base |  | 72 |  | IL TRM v9 | 5.5.8 | LED Screw Based Omnidirectional Bulbs | RS-LTG-LEDA-V10-210101 | RS | LTG | LEDA | V10-210101
Residential_Retail Products_POP Retail Products_Electric_Lighting_Single-Family/Multifamily_LED Screw Based Omnidirectional Bulb_2022, Year 2 Install, 1490-2600 Lumens_0_0_Watts_EE | Residential_Retail Products_POP Retail Products_Electric_Lighting_Single-Family/Multifamily_LED Screw Based Omnidirectional Bulb_2022, Year 2 Install, 1490-2600 Lumens_0_0 | Residential | Retail Products | POP Retail Products | Electric | Lighting | Single-Family/Multifamily | LED Screw Based Omnidirectional Bulb | 2022, Year 2 Install, 1490-2600 Lumens | 0 | 0 | Watts_EE |  | 26 |  | IL TRM v9 | 5.5.8 | LED Screw Based Omnidirectional Bulbs | RS-LTG-LEDA-V10-210101 | RS | LTG | LEDA | V10-210101
Residential_Retail Products_POP Retail Products_Electric_Lighting_Single-Family/Multifamily_LED Screw Based Omnidirectional Bulb_2022, Year 2 Install, 1490-2600 Lumens_0_0_Leakage | Residential_Retail Products_POP Retail Products_Electric_Lighting_Single-Family/Multifamily_LED Screw Based Omnidirectional Bulb_2022, Year 2 Install, 1490-2600 Lumens_0_0 | Residential | Retail Products | POP Retail Products | Electric | Lighting | Single-Family/Multifamily | LED Screw Based Omnidirectional Bulb | 2022, Year 2 Install, 1490-2600 Lumens | 0 | 0 | Leakage |  | 0.131 | Assumed Ameren Upstream (TOS) | IL TRM v9 | 5.5.8 | LED Screw Based Omnidirectional Bulbs | RS-LTG-LEDA-V10-210101 | RS | LTG | LEDA | V10-210101
Residential_Retail Products_POP Retail Products_Electric_Lighting_Single-Family/Multifamily_LED Screw Based Omnidirectional Bulb_2022, Year 2 Install, 1490-2600 Lumens_0_0_Hours | Residential_Retail Products_POP Retail Products_Electric_Lighting_Single-Family/Multifamily_LED Screw Based Omnidirectional Bulb_2022, Year 2 Install, 1490-2600 Lumens_0_0 | Residential | Retail Products | POP Retail Products | Electric | Lighting | Single-Family/Multifamily | LED Screw Based Omnidirectional Bulb | 2022, Year 2 Install, 1490-2600 Lumens | 0 | 0 | Hours |  | 1089 | Assumed Residential and In-Unit Multi Family | IL TRM v9 | 5.5.8 | LED Screw Based Omnidirectional Bulbs | RS-LTG-LEDA-V10-210101 | RS | LTG | LEDA | V10-210101
Residential_Retail Products_POP Retail Products_Electric_Lighting_Single-Family/Multifamily_LED Screw Based Omnidirectional Bulb_2022, Year 2 Install, 1490-2600 Lumens_0_0_WHFe | Residential_Retail Products_POP Retail Products_Electric_Lighting_Single-Family/Multifamily_LED Screw Based Omnidirectional Bulb_2022, Year 2 Install, 1490-2600 Lumens_0_0 | Residential | Retail Products | POP Retail Products | Electric | Lighting | Single-Family/Multifamily | LED Screw Based Omnidirectional Bulb | 2022, Year 2 Install, 1490-2600 Lumens | 0 | 0 | WHFe |  | 1.06 | Assumed interior single family | IL TRM v9 | 5.5.8 | LED Screw Based Omnidirectional Bulbs | RS-LTG-LEDA-V10-210101 | RS | LTG | LEDA | V10-210101
Residential_Retail Products_POP Retail Products_Electric_Lighting_Single-Family/Multifamily_LED Screw Based Omnidirectional Bulb_2022, Year 2 Install, 1490-2600 Lumens_0_0_ISR | Residential_Retail Products_POP Retail Products_Electric_Lighting_Single-Family/Multifamily_LED Screw Based Omnidirectional Bulb_2022, Year 2 Install, 1490-2600 Lumens_0_0 | Residential | Retail Products | POP Retail Products | Electric | Lighting | Single-Family/Multifamily | LED Screw Based Omnidirectional Bulb | 2022, Year 2 Install, 1490-2600 Lumens | 0 | 0 | ISR |  | 0.119 | Retail (Time of Sale) | IL TRM v9 | 5.5.8 | LED Screw Based Omnidirectional Bulbs | RS-LTG-LEDA-V10-210101 | RS | LTG | LEDA | V10-210101
Residential_Retail Products_POP Retail Products_Electric_Lighting_Single-Family/Multifamily_LED Screw Based Omnidirectional Bulb_2022, Year 2 Install, 1490-2600 Lumens_0_0_HF | Residential_Retail Products_POP Retail Products_Electric_Lighting_Single-Family/Multifamily_LED Screw Based Omnidirectional Bulb_2022, Year 2 Install, 1490-2600 Lumens_0_0 | Residential | Retail Products | POP Retail Products | Electric | Lighting | Single-Family/Multifamily | LED Screw Based Omnidirectional Bulb | 2022, Year 2 Install, 1490-2600 Lumens | 0 | 0 | HF |  | 0.49 | Assumed interior location | IL TRM v9 | 5.5.8 | LED Screw Based Omnidirectional Bulbs | RS-LTG-LEDA-V10-210101 | RS | LTG | LEDA | V10-210101
Residential_Retail Products_POP Retail Products_Electric_Lighting_Single-Family/Multifamily_LED Screw Based Omnidirectional Bulb_2022, Year 2 Install, 1490-2600 Lumens_0_0_ηHeat | Residential_Retail Products_POP Retail Products_Electric_Lighting_Single-Family/Multifamily_LED Screw Based Omnidirectional Bulb_2022, Year 2 Install, 1490-2600 Lumens_0_0 | Residential | Retail Products | POP Retail Products | Electric | Lighting | Single-Family/Multifamily | LED Screw Based Omnidirectional Bulb | 2022, Year 2 Install, 1490-2600 Lumens | 0 | 0 | ηHeat |  | 1.28 | Assumed unknown system type | IL TRM v9 | 5.5.8 | LED Screw Based Omnidirectional Bulbs | RS-LTG-LEDA-V10-210101 | RS | LTG | LEDA | V10-210101
Residential_Retail Products_POP Retail Products_Electric_Lighting_Single-Family/Multifamily_LED Screw Based Omnidirectional Bulb_2022, Year 2 Install, 1490-2600 Lumens_0_0_WHFd | Residential_Retail Products_POP Retail Products_Electric_Lighting_Single-Family/Multifamily_LED Screw Based Omnidirectional Bulb_2022, Year 2 Install, 1490-2600 Lumens_0_0 | Residential | Retail Products | POP Retail Products | Electric | Lighting | Single-Family/Multifamily | LED Screw Based Omnidirectional Bulb | 2022, Year 2 Install, 1490-2600 Lumens | 0 | 0 | WHFd |  | 1.11 | Assumed location of interior single family home | IL TRM v9 | 5.5.8 | LED Screw Based Omnidirectional Bulbs | RS-LTG-LEDA-V10-210101 | RS | LTG | LEDA | V10-210101
Residential_Retail Products_POP Retail Products_Electric_Lighting_Single-Family/Multifamily_LED Screw Based Omnidirectional Bulb_2022, Year 2 Install, 1490-2600 Lumens_0_0_CF | Residential_Retail Products_POP Retail Products_Electric_Lighting_Single-Family/Multifamily_LED Screw Based Omnidirectional Bulb_2022, Year 2 Install, 1490-2600 Lumens_0_0 | Residential | Retail Products | POP Retail Products | Electric | Lighting | Single-Family/Multifamily | LED Screw Based Omnidirectional Bulb | 2022, Year 2 Install, 1490-2600 Lumens | 0 | 0 | CF |  | 0.128 | Assumed residential and in-unit multifamily bulbs | IL TRM v9 | 5.5.8 | LED Screw Based Omnidirectional Bulbs | RS-LTG-LEDA-V10-210101 | RS | LTG | LEDA | V10-210101
Residential_Retail Products_POP Retail Products_Electric_Lighting_Single-Family/Multifamily_LED Screw Based Omnidirectional Bulb_2022, Year 2 Install, 1490-2600 Lumens_0_0_ηHeat | Residential_Retail Products_POP Retail Products_Electric_Lighting_Single-Family/Multifamily_LED Screw Based Omnidirectional Bulb_2022, Year 2 Install, 1490-2600 Lumens_0_0 | Residential | Retail Products | POP Retail Products | Electric | Lighting | Single-Family/Multifamily | LED Screw Based Omnidirectional Bulb | 2022, Year 2 Install, 1490-2600 Lumens | 0 | 0 | ηHeat |  | 0.7 |  | IL TRM v9 | 5.5.8 | LED Screw Based Omnidirectional Bulbs | RS-LTG-LEDA-V10-210101 | RS | LTG | LEDA | V10-210101
Residential_Retail Products_POP Retail Products_Electric_Lighting_Single-Family/Multifamily_LED Screw Based Omnidirectional Bulb_2022, Year 2 Install, 1490-2600 Lumens_0_0_Conversion | Residential_Retail Products_POP Retail Products_Electric_Lighting_Single-Family/Multifamily_LED Screw Based Omnidirectional Bulb_2022, Year 2 Install, 1490-2600 Lumens_0_0 | Residential | Retail Products | POP Retail Products | Electric | Lighting | Single-Family/Multifamily | LED Screw Based Omnidirectional Bulb | 2022, Year 2 Install, 1490-2600 Lumens | 0 | 0 | Conversion |  | 0.03412 |  | IL TRM v9 | 5.5.8 | LED Screw Based Omnidirectional Bulbs | RS-LTG-LEDA-V10-210101 | RS | LTG | LEDA | V10-210101
Residential_Retail Products_POP Retail Products_Electric_Lighting_Single-Family/Multifamily_LED Screw Based Omnidirectional Bulb_2022, Year 2 Install, 1490-2600 Lumens_0_0_Mid-Life Adjustment | Residential_Retail Products_POP Retail Products_Electric_Lighting_Single-Family/Multifamily_LED Screw Based Omnidirectional Bulb_2022, Year 2 Install, 1490-2600 Lumens_0_0 | Residential | Retail Products | POP Retail Products | Electric | Lighting | Single-Family/Multifamily | LED Screw Based Omnidirectional Bulb | 2022, Year 2 Install, 1490-2600 Lumens | 0 | 0 | Mid-Life Adjustment |  | 0.38 |  | IL TRM v9 | 5.5.8 | LED Screw Based Omnidirectional Bulbs | RS-LTG-LEDA-V10-210101 | RS | LTG | LEDA | V10-210101
Residential_Retail Products_POP Retail Products_Electric_Lighting_Single-Family/Multifamily_LED Screw Based Omnidirectional Bulb_2022, Year 2 Install, 1490-2600 Lumens_0_0_Remaining Year kWh Heating Penalty | Residential_Retail Products_POP Retail Products_Electric_Lighting_Single-Family/Multifamily_LED Screw Based Omnidirectional Bulb_2022, Year 2 Install, 1490-2600 Lumens_0_0 | Residential | Retail Products | POP Retail Products | Electric | Lighting | Single-Family/Multifamily | LED Screw Based Omnidirectional Bulb | 2022, Year 2 Install, 1490-2600 Lumens | 0 | 0 | Remaining Year kWh Heating Penalty |  | -2.1021 |  | IL TRM v9 | 5.5.8 | LED Screw Based Omnidirectional Bulbs | RS-LTG-LEDA-V10-210101 | RS | LTG | LEDA | V10-210101
Residential_Retail Products_POP Retail Products_Electric_Lighting_Single-Family/Multifamily_LED Screw Based Omnidirectional Bulb_2022, Year 2 Install, 1490-2600 Lumens_0_0_kWh Heating Penalty | Residential_Retail Products_POP Retail Products_Electric_Lighting_Single-Family/Multifamily_LED Screw Based Omnidirectional Bulb_2022, Year 2 Install, 1490-2600 Lumens_0_0 | Residential | Retail Products | POP Retail Products | Electric | Lighting | Single-Family/Multifamily | LED Screw Based Omnidirectional Bulb | 2022, Year 2 Install, 1490-2600 Lumens | 0 | 0 | kWh Heating Penalty |  | -0.79878 |  | IL TRM v9 | 5.5.8 | LED Screw Based Omnidirectional Bulbs | RS-LTG-LEDA-V10-210101 | RS | LTG | LEDA | V10-210101
Residential_Retail Products_POP Retail Products_Electric_Lighting_Single-Family/Multifamily_LED Screw Based Omnidirectional Bulb_2022, Year 2 Install, 1490-2600 Lumens_0_0_Remaining Year Therm Heating Penalty | Residential_Retail Products_POP Retail Products_Electric_Lighting_Single-Family/Multifamily_LED Screw Based Omnidirectional Bulb_2022, Year 2 Install, 1490-2600 Lumens_0_0 | Residential | Retail Products | POP Retail Products | Electric | Lighting | Single-Family/Multifamily | LED Screw Based Omnidirectional Bulb | 2022, Year 2 Install, 1490-2600 Lumens | 0 | 0 | Remaining Year Therm Heating Penalty |  | -0.12373 |  | IL TRM v9 | 5.5.8 | LED Screw Based Omnidirectional Bulbs | RS-LTG-LEDA-V10-210101 | RS | LTG | LEDA | V10-210101
Residential_Retail Products_POP Retail Products_Electric_Lighting_Single-Family/Multifamily_LED Screw Based Omnidirectional Bulb_2022, Year 2 Install, 1490-2600 Lumens_0_0_Therm Heating Penalty | Residential_Retail Products_POP Retail Products_Electric_Lighting_Single-Family/Multifamily_LED Screw Based Omnidirectional Bulb_2022, Year 2 Install, 1490-2600 Lumens_0_0 | Residential | Retail Products | POP Retail Products | Electric | Lighting | Single-Family/Multifamily | LED Screw Based Omnidirectional Bulb | 2022, Year 2 Install, 1490-2600 Lumens | 0 | 0 | Therm Heating Penalty |  | -0.047016 |  | IL TRM v9 | 5.5.8 | LED Screw Based Omnidirectional Bulbs | RS-LTG-LEDA-V10-210101 | RS | LTG | LEDA | V10-210101
Residential_Retail Products_POP Retail Products_Electric_Lighting_Single-Family/Multifamily_LED Screw Based Omnidirectional Bulb_2022, Year 2 Install, 1490-2600 Lumens_0_0_Remaining Year kWh | Residential_Retail Products_POP Retail Products_Electric_Lighting_Single-Family/Multifamily_LED Screw Based Omnidirectional Bulb_2022, Year 2 Install, 1490-2600 Lumens_0_0 | Residential | Retail Products | POP Retail Products | Electric | Lighting | Single-Family/Multifamily | LED Screw Based Omnidirectional Bulb | 2022, Year 2 Install, 1490-2600 Lumens | 0 | 0 | Remaining Year kWh |  | 5.4911 |  | IL TRM v9 | 5.5.8 | LED Screw Based Omnidirectional Bulbs | RS-LTG-LEDA-V10-210101 | RS | LTG | LEDA | V10-210101
Residential_Retail Products_POP Retail Products_Electric_Lighting_Single-Family/Multifamily_LED Screw Based Omnidirectional Bulb_2022, Year 2 Install, 1490-2600 Lumens_0_0_kWh Saved per Unit | Residential_Retail Products_POP Retail Products_Electric_Lighting_Single-Family/Multifamily_LED Screw Based Omnidirectional Bulb_2022, Year 2 Install, 1490-2600 Lumens_0_0 | Residential | Retail Products | POP Retail Products | Electric | Lighting | Single-Family/Multifamily | LED Screw Based Omnidirectional Bulb | 2022, Year 2 Install, 1490-2600 Lumens | 0 | 0 | kWh Saved per Unit |  | 2.0866 |  | IL TRM v9 | 5.5.8 | LED Screw Based Omnidirectional Bulbs | RS-LTG-LEDA-V10-210101 | RS | LTG | LEDA | V10-210101
Residential_Retail Products_POP Retail Products_Electric_Lighting_Single-Family/Multifamily_LED Screw Based Omnidirectional Bulb_2022, Year 2 Install, 1490-2600 Lumens_0_0_Remaining Year kW | Residential_Retail Products_POP Retail Products_Electric_Lighting_Single-Family/Multifamily_LED Screw Based Omnidirectional Bulb_2022, Year 2 Install, 1490-2600 Lumens_0_0 | Residential | Retail Products | POP Retail Products | Electric | Lighting | Single-Family/Multifamily | LED Screw Based Omnidirectional Bulb | 2022, Year 2 Install, 1490-2600 Lumens | 0 | 0 | Remaining Year kW |  | 0.00067586 |  | IL TRM v9 | 5.5.8 | LED Screw Based Omnidirectional Bulbs | RS-LTG-LEDA-V10-210101 | RS | LTG | LEDA | V10-210101
Residential_Retail Products_POP Retail Products_Electric_Lighting_Single-Family/Multifamily_LED Screw Based Omnidirectional Bulb_2022, Year 2 Install, 1490-2600 Lumens_0_0_Coincident Peak kW Saved per Unit | Residential_Retail Products_POP Retail Products_Electric_Lighting_Single-Family/Multifamily_LED Screw Based Omnidirectional Bulb_2022, Year 2 Install, 1490-2600 Lumens_0_0 | Residential | Retail Products | POP Retail Products | Electric | Lighting | Single-Family/Multifamily | LED Screw Based Omnidirectional Bulb | 2022, Year 2 Install, 1490-2600 Lumens | 0 | 0 | Coincident Peak kW Saved per Unit |  | 0.00025683 |  | IL TRM v9 | 5.5.8 | LED Screw Based Omnidirectional Bulbs | RS-LTG-LEDA-V10-210101 | RS | LTG | LEDA | V10-210101
Residential_Retail Products_POP Retail Products_Electric_Lighting_Single-Family/Multifamily_LED Screw Based Omnidirectional Bulb_2022, Year 2 Install, 1490-2600 Lumens_0_0_Remaining Life | Residential_Retail Products_POP Retail Products_Electric_Lighting_Single-Family/Multifamily_LED Screw Based Omnidirectional Bulb_2022, Year 2 Install, 1490-2600 Lumens_0_0 | Residential | Retail Products | POP Retail Products | Electric | Lighting | Single-Family/Multifamily | LED Screw Based Omnidirectional Bulb | 2022, Year 2 Install, 1490-2600 Lumens | 0 | 0 | Remaining Life |  | 4 |  | IL TRM v9 | 5.5.8 | LED Screw Based Omnidirectional Bulbs | RS-LTG-LEDA-V10-210101 | RS | LTG | LEDA | V10-210101
Residential_Retail Products_POP Retail Products_Electric_Lighting_Single-Family/Multifamily_LED Screw Based Omnidirectional Bulb_2022, Year 2 Install, 1490-2600 Lumens_0_0_Lifetime (years) | Residential_Retail Products_POP Retail Products_Electric_Lighting_Single-Family/Multifamily_LED Screw Based Omnidirectional Bulb_2022, Year 2 Install, 1490-2600 Lumens_0_0 | Residential | Retail Products | POP Retail Products | Electric | Lighting | Single-Family/Multifamily | LED Screw Based Omnidirectional Bulb | 2022, Year 2 Install, 1490-2600 Lumens | 0 | 0 | Lifetime (years) |  | 10 |  | IL TRM v9 | 5.5.8 | LED Screw Based Omnidirectional Bulbs | RS-LTG-LEDA-V10-210101 | RS | LTG | LEDA | V10-210101
Residential_Retail Products_POP Retail Products_Electric_Lighting_Single-Family/Multifamily_LED Screw Based Omnidirectional Bulb_2022, Year 2 Install, 1490-2600 Lumens_0_0_Incremental Cost | Residential_Retail Products_POP Retail Products_Electric_Lighting_Single-Family/Multifamily_LED Screw Based Omnidirectional Bulb_2022, Year 2 Install, 1490-2600 Lumens_0_0 | Residential | Retail Products | POP Retail Products | Electric | Lighting | Single-Family/Multifamily | LED Screw Based Omnidirectional Bulb | 2022, Year 2 Install, 1490-2600 Lumens | 0 | 0 | Incremental Cost |  | 1.45 | Assumed 2020 and on | IL TRM v9 | 5.5.8 | LED Screw Based Omnidirectional Bulbs | RS-LTG-LEDA-V10-210101 | RS | LTG | LEDA | V10-210101
Residential_Retail Products_POP Retail Products_Electric_Lighting_Single-Family/Multifamily_LED Screw Based Omnidirectional Bulb_2022, Year 2 Install, 1490-2600 Lumens_0_0_ | Residential_Retail Products_POP Retail Products_Electric_Lighting_Single-Family/Multifamily_LED Screw Based Omnidirectional Bulb_2022, Year 2 Install, 1490-2600 Lumens_0_0 | Residential | Retail Products | POP Retail Products | Electric | Lighting | Single-Family/Multifamily | LED Screw Based Omnidirectional Bulb | 2022, Year 2 Install, 1490-2600 Lumens | 0 | 0 | [8 empty] | ERROR
Residential_Retail Products_POP Retail Products_Electric_Lighting_Single-Family/Multifamily_LED Screw Based Omnidirectional Bulb_2022, Year 3 Install, 1490-2600 Lumens_0_0_Watts_base | Residential_Retail Products_POP Retail Products_Electric_Lighting_Single-Family/Multifamily_LED Screw Based Omnidirectional Bulb_2022, Year 3 Install, 1490-2600 Lumens_0_0 | Residential | Retail Products | POP Retail Products | Electric | Lighting | Single-Family/Multifamily | LED Screw Based Omnidirectional Bulb | 2022, Year 3 Install, 1490-2600 Lumens | 0 | 0 | Watts_base |  | 72 |  | IL TRM v9 | 5.5.8 | LED Screw Based Omnidirectional Bulbs | RS-LTG-LEDA-V10-210101 | RS | LTG | LEDA | V10-210101
Residential_Retail Products_POP Retail Products_Electric_Lighting_Single-Family/Multifamily_LED Screw Based Omnidirectional Bulb_2022, Year 3 Install, 1490-2600 Lumens_0_0_Watts_EE | Residential_Retail Products_POP Retail Products_Electric_Lighting_Single-Family/Multifamily_LED Screw Based Omnidirectional Bulb_2022, Year 3 Install, 1490-2600 Lumens_0_0 | Residential | Retail Products | POP Retail Products | Electric | Lighting | Single-Family/Multifamily | LED Screw Based Omnidirectional Bulb | 2022, Year 3 Install, 1490-2600 Lumens | 0 | 0 | Watts_EE |  | 26 |  | IL TRM v9 | 5.5.8 | LED Screw Based Omnidirectional Bulbs | RS-LTG-LEDA-V10-210101 | RS | LTG | LEDA | V10-210101
Residential_Retail Products_POP Retail Products_Electric_Lighting_Single-Family/Multifamily_LED Screw Based Omnidirectional Bulb_2022, Year 3 Install, 1490-2600 Lumens_0_0_Leakage | Residential_Retail Products_POP Retail Products_Electric_Lighting_Single-Family/Multifamily_LED Screw Based Omnidirectional Bulb_2022, Year 3 Install, 1490-2600 Lumens_0_0 | Residential | Retail Products | POP Retail Products | Electric | Lighting | Single-Family/Multifamily | LED Screw Based Omnidirectional Bulb | 2022, Year 3 Install, 1490-2600 Lumens | 0 | 0 | Leakage |  | 0.131 | Assumed Ameren Upstream (TOS) | IL TRM v9 | 5.5.8 | LED Screw Based Omnidirectional Bulbs | RS-LTG-LEDA-V10-210101 | RS | LTG | LEDA | V10-210101
Residential_Retail Products_POP Retail Products_Electric_Lighting_Single-Family/Multifamily_LED Screw Based Omnidirectional Bulb_2022, Year 3 Install, 1490-2600 Lumens_0_0_Hours | Residential_Retail Products_POP Retail Products_Electric_Lighting_Single-Family/Multifamily_LED Screw Based Omnidirectional Bulb_2022, Year 3 Install, 1490-2600 Lumens_0_0 | Residential | Retail Products | POP Retail Products | Electric | Lighting | Single-Family/Multifamily | LED Screw Based Omnidirectional Bulb | 2022, Year 3 Install, 1490-2600 Lumens | 0 | 0 | Hours |  | 1089 | Assumed Residential and In-Unit Multi Family | IL TRM v9 | 5.5.8 | LED Screw Based Omnidirectional Bulbs | RS-LTG-LEDA-V10-210101 | RS | LTG | LEDA | V10-210101
Residential_Retail Products_POP Retail Products_Electric_Lighting_Single-Family/Multifamily_LED Screw Based Omnidirectional Bulb_2022, Year 3 Install, 1490-2600 Lumens_0_0_WHFe | Residential_Retail Products_POP Retail Products_Electric_Lighting_Single-Family/Multifamily_LED Screw Based Omnidirectional Bulb_2022, Year 3 Install, 1490-2600 Lumens_0_0 | Residential | Retail Products | POP Retail Products | Electric | Lighting | Single-Family/Multifamily | LED Screw Based Omnidirectional Bulb | 2022, Year 3 Install, 1490-2600 Lumens | 0 | 0 | WHFe |  | 1.06 | Assumed interior single family | IL TRM v9 | 5.5.8 | LED Screw Based Omnidirectional Bulbs | RS-LTG-LEDA-V10-210101 | RS | LTG | LEDA | V10-210101
Residential_Retail Products_POP Retail Products_Electric_Lighting_Single-Family/Multifamily_LED Screw Based Omnidirectional Bulb_2022, Year 3 Install, 1490-2600 Lumens_0_0_ISR | Residential_Retail Products_POP Retail Products_Electric_Lighting_Single-Family/Multifamily_LED Screw Based Omnidirectional Bulb_2022, Year 3 Install, 1490-2600 Lumens_0_0 | Residential | Retail Products | POP Retail Products | Electric | Lighting | Single-Family/Multifamily | LED Screw Based Omnidirectional Bulb | 2022, Year 3 Install, 1490-2600 Lumens | 0 | 0 | ISR |  | 0.101 | Retail (Time of Sale) | IL TRM v9 | 5.5.8 | LED Screw Based Omnidirectional Bulbs | RS-LTG-LEDA-V10-210101 | RS | LTG | LEDA | V10-210101
Residential_Retail Products_POP Retail Products_Electric_Lighting_Single-Family/Multifamily_LED Screw Based Omnidirectional Bulb_2022, Year 3 Install, 1490-2600 Lumens_0_0_HF | Residential_Retail Products_POP Retail Products_Electric_Lighting_Single-Family/Multifamily_LED Screw Based Omnidirectional Bulb_2022, Year 3 Install, 1490-2600 Lumens_0_0 | Residential | Retail Products | POP Retail Products | Electric | Lighting | Single-Family/Multifamily | LED Screw Based Omnidirectional Bulb | 2022, Year 3 Install, 1490-2600 Lumens | 0 | 0 | HF |  | 0.49 | Assumed interior location | IL TRM v9 | 5.5.8 | LED Screw Based Omnidirectional Bulbs | RS-LTG-LEDA-V10-210101 | RS | LTG | LEDA | V10-210101
Residential_Retail Products_POP Retail Products_Electric_Lighting_Single-Family/Multifamily_LED Screw Based Omnidirectional Bulb_2022, Year 3 Install, 1490-2600 Lumens_0_0_ηHeat | Residential_Retail Products_POP Retail Products_Electric_Lighting_Single-Family/Multifamily_LED Screw Based Omnidirectional Bulb_2022, Year 3 Install, 1490-2600 Lumens_0_0 | Residential | Retail Products | POP Retail Products | Electric | Lighting | Single-Family/Multifamily | LED Screw Based Omnidirectional Bulb | 2022, Year 3 Install, 1490-2600 Lumens | 0 | 0 | ηHeat |  | 1.28 | Assumed unknown system type | IL TRM v9 | 5.5.8 | LED Screw Based Omnidirectional Bulbs | RS-LTG-LEDA-V10-210101 | RS | LTG | LEDA | V10-210101
Residential_Retail Products_POP Retail Products_Electric_Lighting_Single-Family/Multifamily_LED Screw Based Omnidirectional Bulb_2022, Year 3 Install, 1490-2600 Lumens_0_0_WHFd | Residential_Retail Products_POP Retail Products_Electric_Lighting_Single-Family/Multifamily_LED Screw Based Omnidirectional Bulb_2022, Year 3 Install, 1490-2600 Lumens_0_0 | Residential | Retail Products | POP Retail Products | Electric | Lighting | Single-Family/Multifamily | LED Screw Based Omnidirectional Bulb | 2022, Year 3 Install, 1490-2600 Lumens | 0 | 0 | WHFd |  | 1.11 | Assumed location of interior single family home | IL TRM v9 | 5.5.8 | LED Screw Based Omnidirectional Bulbs | RS-LTG-LEDA-V10-210101 | RS | LTG | LEDA | V10-210101
Residential_Retail Products_POP Retail Products_Electric_Lighting_Single-Family/Multifamily_LED Screw Based Omnidirectional Bulb_2022, Year 3 Install, 1490-2600 Lumens_0_0_CF | Residential_Retail Products_POP Retail Products_Electric_Lighting_Single-Family/Multifamily_LED Screw Based Omnidirectional Bulb_2022, Year 3 Install, 1490-2600 Lumens_0_0 | Residential | Retail Products | POP Retail Products | Electric | Lighting | Single-Family/Multifamily | LED Screw Based Omnidirectional Bulb | 2022, Year 3 Install, 1490-2600 Lumens | 0 | 0 | CF |  | 0.128 | Assumed residential and in-unit multifamily bulbs | IL TRM v9 | 5.5.8 | LED Screw Based Omnidirectional Bulbs | RS-LTG-LEDA-V10-210101 | RS | LTG | LEDA | V10-210101
Residential_Retail Products_POP Retail Products_Electric_Lighting_Single-Family/Multifamily_LED Screw Based Omnidirectional Bulb_2022, Year 3 Install, 1490-2600 Lumens_0_0_ηHeat | Residential_Retail Products_POP Retail Products_Electric_Lighting_Single-Family/Multifamily_LED Screw Based Omnidirectional Bulb_2022, Year 3 Install, 1490-2600 Lumens_0_0 | Residential | Retail Products | POP Retail Products | Electric | Lighting | Single-Family/Multifamily | LED Screw Based Omnidirectional Bulb | 2022, Year 3 Install, 1490-2600 Lumens | 0 | 0 | ηHeat |  | 0.7 |  | IL TRM v9 | 5.5.8 | LED Screw Based Omnidirectional Bulbs | RS-LTG-LEDA-V10-210101 | RS | LTG | LEDA | V10-210101
Residential_Retail Products_POP Retail Products_Electric_Lighting_Single-Family/Multifamily_LED Screw Based Omnidirectional Bulb_2022, Year 3 Install, 1490-2600 Lumens_0_0_Conversion | Residential_Retail Products_POP Retail Products_Electric_Lighting_Single-Family/Multifamily_LED Screw Based Omnidirectional Bulb_2022, Year 3 Install, 1490-2600 Lumens_0_0 | Residential | Retail Products | POP Retail Products | Electric | Lighting | Single-Family/Multifamily | LED Screw Based Omnidirectional Bulb | 2022, Year 3 Install, 1490-2600 Lumens | 0 | 0 | Conversion |  | 0.03412 |  | IL TRM v9 | 5.5.8 | LED Screw Based Omnidirectional Bulbs | RS-LTG-LEDA-V10-210101 | RS | LTG | LEDA | V10-210101
Residential_Retail Products_POP Retail Products_Electric_Lighting_Single-Family/Multifamily_LED Screw Based Omnidirectional Bulb_2022, Year 3 Install, 1490-2600 Lumens_0_0_Mid-Life Adjustment | Residential_Retail Products_POP Retail Products_Electric_Lighting_Single-Family/Multifamily_LED Screw Based Omnidirectional Bulb_2022, Year 3 Install, 1490-2600 Lumens_0_0 | Residential | Retail Products | POP Retail Products | Electric | Lighting | Single-Family/Multifamily | LED Screw Based Omnidirectional Bulb | 2022, Year 3 Install, 1490-2600 Lumens | 0 | 0 | Mid-Life Adjustment |  | 0.38 |  | IL TRM v9 | 5.5.8 | LED Screw Based Omnidirectional Bulbs | RS-LTG-LEDA-V10-210101 | RS | LTG | LEDA | V10-210101
Residential_Retail Products_POP Retail Products_Electric_Lighting_Single-Family/Multifamily_LED Screw Based Omnidirectional Bulb_2022, Year 3 Install, 1490-2600 Lumens_0_0_Remaining Year kWh Heating Penalty | Residential_Retail Products_POP Retail Products_Electric_Lighting_Single-Family/Multifamily_LED Screw Based Omnidirectional Bulb_2022, Year 3 Install, 1490-2600 Lumens_0_0 | Residential | Retail Products | POP Retail Products | Electric | Lighting | Single-Family/Multifamily | LED Screw Based Omnidirectional Bulb | 2022, Year 3 Install, 1490-2600 Lumens | 0 | 0 | Remaining Year kWh Heating Penalty |  | -1.7841 |  | IL TRM v9 | 5.5.8 | LED Screw Based Omnidirectional Bulbs | RS-LTG-LEDA-V10-210101 | RS | LTG | LEDA | V10-210101
Residential_Retail Products_POP Retail Products_Electric_Lighting_Single-Family/Multifamily_LED Screw Based Omnidirectional Bulb_2022, Year 3 Install, 1490-2600 Lumens_0_0_kWh Heating Penalty | Residential_Retail Products_POP Retail Products_Electric_Lighting_Single-Family/Multifamily_LED Screw Based Omnidirectional Bulb_2022, Year 3 Install, 1490-2600 Lumens_0_0 | Residential | Retail Products | POP Retail Products | Electric | Lighting | Single-Family/Multifamily | LED Screw Based Omnidirectional Bulb | 2022, Year 3 Install, 1490-2600 Lumens | 0 | 0 | kWh Heating Penalty |  | -0.67796 |  | IL TRM v9 | 5.5.8 | LED Screw Based Omnidirectional Bulbs | RS-LTG-LEDA-V10-210101 | RS | LTG | LEDA | V10-210101
Residential_Retail Products_POP Retail Products_Electric_Lighting_Single-Family/Multifamily_LED Screw Based Omnidirectional Bulb_2022, Year 3 Install, 1490-2600 Lumens_0_0_Remaining Year Therm Heating Penalty | Residential_Retail Products_POP Retail Products_Electric_Lighting_Single-Family/Multifamily_LED Screw Based Omnidirectional Bulb_2022, Year 3 Install, 1490-2600 Lumens_0_0 | Residential | Retail Products | POP Retail Products | Electric | Lighting | Single-Family/Multifamily | LED Screw Based Omnidirectional Bulb | 2022, Year 3 Install, 1490-2600 Lumens | 0 | 0 | Remaining Year Therm Heating Penalty |  | -0.10501 |  | IL TRM v9 | 5.5.8 | LED Screw Based Omnidirectional Bulbs | RS-LTG-LEDA-V10-210101 | RS | LTG | LEDA | V10-210101
Residential_Retail Products_POP Retail Products_Electric_Lighting_Single-Family/Multifamily_LED Screw Based Omnidirectional Bulb_2022, Year 3 Install, 1490-2600 Lumens_0_0_Therm Heating Penalty | Residential_Retail Products_POP Retail Products_Electric_Lighting_Single-Family/Multifamily_LED Screw Based Omnidirectional Bulb_2022, Year 3 Install, 1490-2600 Lumens_0_0 | Residential | Retail Products | POP Retail Products | Electric | Lighting | Single-Family/Multifamily | LED Screw Based Omnidirectional Bulb | 2022, Year 3 Install, 1490-2600 Lumens | 0 | 0 | Therm Heating Penalty |  | -0.039904 |  | IL TRM v9 | 5.5.8 | LED Screw Based Omnidirectional Bulbs | RS-LTG-LEDA-V10-210101 | RS | LTG | LEDA | V10-210101
Residential_Retail Products_POP Retail Products_Electric_Lighting_Single-Family/Multifamily_LED Screw Based Omnidirectional Bulb_2022, Year 3 Install, 1490-2600 Lumens_0_0_Remaining Year kWh | Residential_Retail Products_POP Retail Products_Electric_Lighting_Single-Family/Multifamily_LED Screw Based Omnidirectional Bulb_2022, Year 3 Install, 1490-2600 Lumens_0_0 | Residential | Retail Products | POP Retail Products | Electric | Lighting | Single-Family/Multifamily | LED Screw Based Omnidirectional Bulb | 2022, Year 3 Install, 1490-2600 Lumens | 0 | 0 | Remaining Year kWh |  | 4.6605 |  | IL TRM v9 | 5.5.8 | LED Screw Based Omnidirectional Bulbs | RS-LTG-LEDA-V10-210101 | RS | LTG | LEDA | V10-210101
Residential_Retail Products_POP Retail Products_Electric_Lighting_Single-Family/Multifamily_LED Screw Based Omnidirectional Bulb_2022, Year 3 Install, 1490-2600 Lumens_0_0_kWh Saved per Unit | Residential_Retail Products_POP Retail Products_Electric_Lighting_Single-Family/Multifamily_LED Screw Based Omnidirectional Bulb_2022, Year 3 Install, 1490-2600 Lumens_0_0 | Residential | Retail Products | POP Retail Products | Electric | Lighting | Single-Family/Multifamily | LED Screw Based Omnidirectional Bulb | 2022, Year 3 Install, 1490-2600 Lumens | 0 | 0 | kWh Saved per Unit |  | 1.771 |  | IL TRM v9 | 5.5.8 | LED Screw Based Omnidirectional Bulbs | RS-LTG-LEDA-V10-210101 | RS | LTG | LEDA | V10-210101
Residential_Retail Products_POP Retail Products_Electric_Lighting_Single-Family/Multifamily_LED Screw Based Omnidirectional Bulb_2022, Year 3 Install, 1490-2600 Lumens_0_0_Remaining Year kW | Residential_Retail Products_POP Retail Products_Electric_Lighting_Single-Family/Multifamily_LED Screw Based Omnidirectional Bulb_2022, Year 3 Install, 1490-2600 Lumens_0_0 | Residential | Retail Products | POP Retail Products | Electric | Lighting | Single-Family/Multifamily | LED Screw Based Omnidirectional Bulb | 2022, Year 3 Install, 1490-2600 Lumens | 0 | 0 | Remaining Year kW |  | 0.00057363 |  | IL TRM v9 | 5.5.8 | LED Screw Based Omnidirectional Bulbs | RS-LTG-LEDA-V10-210101 | RS | LTG | LEDA | V10-210101
Residential_Retail Products_POP Retail Products_Electric_Lighting_Single-Family/Multifamily_LED Screw Based Omnidirectional Bulb_2022, Year 3 Install, 1490-2600 Lumens_0_0_Coincident Peak kW Saved per Unit | Residential_Retail Products_POP Retail Products_Electric_Lighting_Single-Family/Multifamily_LED Screw Based Omnidirectional Bulb_2022, Year 3 Install, 1490-2600 Lumens_0_0 | Residential | Retail Products | POP Retail Products | Electric | Lighting | Single-Family/Multifamily | LED Screw Based Omnidirectional Bulb | 2022, Year 3 Install, 1490-2600 Lumens | 0 | 0 | Coincident Peak kW Saved per Unit |  | 0.00021798 |  | IL TRM v9 | 5.5.8 | LED Screw Based Omnidirectional Bulbs | RS-LTG-LEDA-V10-210101 | RS | LTG | LEDA | V10-210101
Residential_Retail Products_POP Retail Products_Electric_Lighting_Single-Family/Multifamily_LED Screw Based Omnidirectional Bulb_2022, Year 3 Install, 1490-2600 Lumens_0_0_Remaining Life | Residential_Retail Products_POP Retail Products_Electric_Lighting_Single-Family/Multifamily_LED Screw Based Omnidirectional Bulb_2022, Year 3 Install, 1490-2600 Lumens_0_0 | Residential | Retail Products | POP Retail Products | Electric | Lighting | Single-Family/Multifamily | LED Screw Based Omnidirectional Bulb | 2022, Year 3 Install, 1490-2600 Lumens | 0 | 0 | Remaining Life |  | 4 |  | IL TRM v9 | 5.5.8 | LED Screw Based Omnidirectional Bulbs | RS-LTG-LEDA-V10-210101 | RS | LTG | LEDA | V10-210101
Residential_Retail Products_POP Retail Products_Electric_Lighting_Single-Family/Multifamily_LED Screw Based Omnidirectional Bulb_2022, Year 3 Install, 1490-2600 Lumens_0_0_Lifetime (years) | Residential_Retail Products_POP Retail Products_Electric_Lighting_Single-Family/Multifamily_LED Screw Based Omnidirectional Bulb_2022, Year 3 Install, 1490-2600 Lumens_0_0 | Residential | Retail Products | POP Retail Products | Electric | Lighting | Single-Family/Multifamily | LED Screw Based Omnidirectional Bulb | 2022, Year 3 Install, 1490-2600 Lumens | 0 | 0 | Lifetime (years) |  | 10 |  | IL TRM v9 | 5.5.8 | LED Screw Based Omnidirectional Bulbs | RS-LTG-LEDA-V10-210101 | RS | LTG | LEDA | V10-210101
Residential_Retail Products_POP Retail Products_Electric_Lighting_Single-Family/Multifamily_LED Screw Based Omnidirectional Bulb_2022, Year 3 Install, 1490-2600 Lumens_0_0_Incremental Cost | Residential_Retail Products_POP Retail Products_Electric_Lighting_Single-Family/Multifamily_LED Screw Based Omnidirectional Bulb_2022, Year 3 Install, 1490-2600 Lumens_0_0 | Residential | Retail Products | POP Retail Products | Electric | Lighting | Single-Family/Multifamily | LED Screw Based Omnidirectional Bulb | 2022, Year 3 Install, 1490-2600 Lumens | 0 | 0 | Incremental Cost |  | 1.45 | Assumed 2020 and on | IL TRM v9 | 5.5.8 | LED Screw Based Omnidirectional Bulbs | RS-LTG-LEDA-V10-210101 | RS | LTG | LEDA | V10-210101
Residential_Retail Products_POP Retail Products_Electric_Lighting_Single-Family/Multifamily_LED Screw Based Omnidirectional Bulb_2022, Year 3 Install, 1490-2600 Lumens_0_0_ | Residential_Retail Products_POP Retail Products_Electric_Lighting_Single-Family/Multifamily_LED Screw Based Omnidirectional Bulb_2022, Year 3 Install, 1490-2600 Lumens_0_0 | Residential | Retail Products | POP Retail Products | Electric | Lighting | Single-Family/Multifamily | LED Screw Based Omnidirectional Bulb | 2022, Year 3 Install, 1490-2600 Lumens | 0 | 0 | [8 empty] | ERROR
Residential_Retail Products_POP Retail Products_Electric_Lighting_Single-Family/Multifamily_LED Screw Based Omnidirectional Bulb_2022, Year 1 Install, 310-749 Lumens_0_0_Watts_base | Residential_Retail Products_POP Retail Products_Electric_Lighting_Single-Family/Multifamily_LED Screw Based Omnidirectional Bulb_2022, Year 1 Install, 310-749 Lumens_0_0 | Residential | Retail Products | POP Retail Products | Electric | Lighting | Single-Family/Multifamily | LED Screw Based Omnidirectional Bulb | 2022, Year 1 Install, 310-749 Lumens | 0 | 0 | Watts_base |  | 29 |  | IL TRM v9 | 5.5.8 | LED Screw Based Omnidirectional Bulbs | RS-LTG-LEDA-V10-210101 | RS | LTG | LEDA | V10-210101
Residential_Retail Products_POP Retail Products_Electric_Lighting_Single-Family/Multifamily_LED Screw Based Omnidirectional Bulb_2022, Year 1 Install, 310-749 Lumens_0_0_Watts_EE | Residential_Retail Products_POP Retail Products_Electric_Lighting_Single-Family/Multifamily_LED Screw Based Omnidirectional Bulb_2022, Year 1 Install, 310-749 Lumens_0_0 | Residential | Retail Products | POP Retail Products | Electric | Lighting | Single-Family/Multifamily | LED Screw Based Omnidirectional Bulb | 2022, Year 1 Install, 310-749 Lumens | 0 | 0 | Watts_EE |  | 6.7 |  | IL TRM v9 | 5.5.8 | LED Screw Based Omnidirectional Bulbs | RS-LTG-LEDA-V10-210101 | RS | LTG | LEDA | V10-210101
Residential_Retail Products_POP Retail Products_Electric_Lighting_Single-Family/Multifamily_LED Screw Based Omnidirectional Bulb_2022, Year 1 Install, 310-749 Lumens_0_0_Leakage | Residential_Retail Products_POP Retail Products_Electric_Lighting_Single-Family/Multifamily_LED Screw Based Omnidirectional Bulb_2022, Year 1 Install, 310-749 Lumens_0_0 | Residential | Retail Products | POP Retail Products | Electric | Lighting | Single-Family/Multifamily | LED Screw Based Omnidirectional Bulb | 2022, Year 1 Install, 310-749 Lumens | 0 | 0 | Leakage |  | 0.131 | Assumed Ameren Upstream (TOS) | IL TRM v9 | 5.5.8 | LED Screw Based Omnidirectional Bulbs | RS-LTG-LEDA-V10-210101 | RS | LTG | LEDA | V10-210101
Residential_Retail Products_POP Retail Products_Electric_Lighting_Single-Family/Multifamily_LED Screw Based Omnidirectional Bulb_2022, Year 1 Install, 310-749 Lumens_0_0_Hours | Residential_Retail Products_POP Retail Products_Electric_Lighting_Single-Family/Multifamily_LED Screw Based Omnidirectional Bulb_2022, Year 1 Install, 310-749 Lumens_0_0 | Residential | Retail Products | POP Retail Products | Electric | Lighting | Single-Family/Multifamily | LED Screw Based Omnidirectional Bulb | 2022, Year 1 Install, 310-749 Lumens | 0 | 0 | Hours |  | 1089 | Assumed Residential and In-Unit Multi Family | IL TRM v9 | 5.5.8 | LED Screw Based Omnidirectional Bulbs | RS-LTG-LEDA-V10-210101 | RS | LTG | LEDA | V10-210101
Residential_Retail Products_POP Retail Products_Electric_Lighting_Single-Family/Multifamily_LED Screw Based Omnidirectional Bulb_2022, Year 1 Install, 310-749 Lumens_0_0_WHFe | Residential_Retail Products_POP Retail Products_Electric_Lighting_Single-Family/Multifamily_LED Screw Based Omnidirectional Bulb_2022, Year 1 Install, 310-749 Lumens_0_0 | Residential | Retail Products | POP Retail Products | Electric | Lighting | Single-Family/Multifamily | LED Screw Based Omnidirectional Bulb | 2022, Year 1 Install, 310-749 Lumens | 0 | 0 | WHFe |  | 1.06 | Assumed interior single family | IL TRM v9 | 5.5.8 | LED Screw Based Omnidirectional Bulbs | RS-LTG-LEDA-V10-210101 | RS | LTG | LEDA | V10-210101
Residential_Retail Products_POP Retail Products_Electric_Lighting_Single-Family/Multifamily_LED Screw Based Omnidirectional Bulb_2022, Year 1 Install, 310-749 Lumens_0_0_ISR | Residential_Retail Products_POP Retail Products_Electric_Lighting_Single-Family/Multifamily_LED Screw Based Omnidirectional Bulb_2022, Year 1 Install, 310-749 Lumens_0_0 | Residential | Retail Products | POP Retail Products | Electric | Lighting | Single-Family/Multifamily | LED Screw Based Omnidirectional Bulb | 2022, Year 1 Install, 310-749 Lumens | 0 | 0 | ISR |  | 0.76 | Retail (Time of Sale) | IL TRM v9 | 5.5.8 | LED Screw Based Omnidirectional Bulbs | RS-LTG-LEDA-V10-210101 | RS | LTG | LEDA | V10-210101
Residential_Retail Products_POP Retail Products_Electric_Lighting_Single-Family/Multifamily_LED Screw Based Omnidirectional Bulb_2022, Year 1 Install, 310-749 Lumens_0_0_HF | Residential_Retail Products_POP Retail Products_Electric_Lighting_Single-Family/Multifamily_LED Screw Based Omnidirectional Bulb_2022, Year 1 Install, 310-749 Lumens_0_0 | Residential | Retail Products | POP Retail Products | Electric | Lighting | Single-Family/Multifamily | LED Screw Based Omnidirectional Bulb | 2022, Year 1 Install, 310-749 Lumens | 0 | 0 | HF |  | 0.49 | Assumed interior location | IL TRM v9 | 5.5.8 | LED Screw Based Omnidirectional Bulbs | RS-LTG-LEDA-V10-210101 | RS | LTG | LEDA | V10-210101
Residential_Retail Products_POP Retail Products_Electric_Lighting_Single-Family/Multifamily_LED Screw Based Omnidirectional Bulb_2022, Year 1 Install, 310-749 Lumens_0_0_ηHeat | Residential_Retail Products_POP Retail Products_Electric_Lighting_Single-Family/Multifamily_LED Screw Based Omnidirectional Bulb_2022, Year 1 Install, 310-749 Lumens_0_0 | Residential | Retail Products | POP Retail Products | Electric | Lighting | Single-Family/Multifamily | LED Screw Based Omnidirectional Bulb | 2022, Year 1 Install, 310-749 Lumens | 0 | 0 | ηHeat |  | 1.28 | Assumed unknown system type | IL TRM v9 | 5.5.8 | LED Screw Based Omnidirectional Bulbs | RS-LTG-LEDA-V10-210101 | RS | LTG | LEDA | V10-210101
Residential_Retail Products_POP Retail Products_Electric_Lighting_Single-Family/Multifamily_LED Screw Based Omnidirectional Bulb_2022, Year 1 Install, 310-749 Lumens_0_0_WHFd | Residential_Retail Products_POP Retail Products_Electric_Lighting_Single-Family/Multifamily_LED Screw Based Omnidirectional Bulb_2022, Year 1 Install, 310-749 Lumens_0_0 | Residential | Retail Products | POP Retail Products | Electric | Lighting | Single-Family/Multifamily | LED Screw Based Omnidirectional Bulb | 2022, Year 1 Install, 310-749 Lumens | 0 | 0 | WHFd |  | 1.11 | Assumed location of interior single family home | IL TRM v9 | 5.5.8 | LED Screw Based Omnidirectional Bulbs | RS-LTG-LEDA-V10-210101 | RS | LTG | LEDA | V10-210101
Residential_Retail Products_POP Retail Products_Electric_Lighting_Single-Family/Multifamily_LED Screw Based Omnidirectional Bulb_2022, Year 1 Install, 310-749 Lumens_0_0_CF | Residential_Retail Products_POP Retail Products_Electric_Lighting_Single-Family/Multifamily_LED Screw Based Omnidirectional Bulb_2022, Year 1 Install, 310-749 Lumens_0_0 | Residential | Retail Products | POP Retail Products | Electric | Lighting | Single-Family/Multifamily | LED Screw Based Omnidirectional Bulb | 2022, Year 1 Install, 310-749 Lumens | 0 | 0 | CF |  | 0.128 | Assumed residential and in-unit multifamily bulbs | IL TRM v9 | 5.5.8 | LED Screw Based Omnidirectional Bulbs | RS-LTG-LEDA-V10-210101 | RS | LTG | LEDA | V10-210101
Residential_Retail Products_POP Retail Products_Electric_Lighting_Single-Family/Multifamily_LED Screw Based Omnidirectional Bulb_2022, Year 1 Install, 310-749 Lumens_0_0_ηHeat | Residential_Retail Products_POP Retail Products_Electric_Lighting_Single-Family/Multifamily_LED Screw Based Omnidirectional Bulb_2022, Year 1 Install, 310-749 Lumens_0_0 | Residential | Retail Products | POP Retail Products | Electric | Lighting | Single-Family/Multifamily | LED Screw Based Omnidirectional Bulb | 2022, Year 1 Install, 310-749 Lumens | 0 | 0 | ηHeat |  | 0.7 |  | IL TRM v9 | 5.5.8 | LED Screw Based Omnidirectional Bulbs | RS-LTG-LEDA-V10-210101 | RS | LTG | LEDA | V10-210101
Residential_Retail Products_POP Retail Products_Electric_Lighting_Single-Family/Multifamily_LED Screw Based Omnidirectional Bulb_2022, Year 1 Install, 310-749 Lumens_0_0_Conversion | Residential_Retail Products_POP Retail Products_Electric_Lighting_Single-Family/Multifamily_LED Screw Based Omnidirectional Bulb_2022, Year 1 Install, 310-749 Lumens_0_0 | Residential | Retail Products | POP Retail Products | Electric | Lighting | Single-Family/Multifamily | LED Screw Based Omnidirectional Bulb | 2022, Year 1 Install, 310-749 Lumens | 0 | 0 | Conversion |  | 0.03412 |  | IL TRM v9 | 5.5.8 | LED Screw Based Omnidirectional Bulbs | RS-LTG-LEDA-V10-210101 | RS | LTG | LEDA | V10-210101
Residential_Retail Products_POP Retail Products_Electric_Lighting_Single-Family/Multifamily_LED Screw Based Omnidirectional Bulb_2022, Year 1 Install, 310-749 Lumens_0_0_Mid-Life Adjustment | Residential_Retail Products_POP Retail Products_Electric_Lighting_Single-Family/Multifamily_LED Screw Based Omnidirectional Bulb_2022, Year 1 Install, 310-749 Lumens_0_0 | Residential | Retail Products | POP Retail Products | Electric | Lighting | Single-Family/Multifamily | LED Screw Based Omnidirectional Bulb | 2022, Year 1 Install, 310-749 Lumens | 0 | 0 | Mid-Life Adjustment |  | 0.38 |  | IL TRM v9 | 5.5.8 | LED Screw Based Omnidirectional Bulbs | RS-LTG-LEDA-V10-210101 | RS | LTG | LEDA | V10-210101
Residential_Retail Products_POP Retail Products_Electric_Lighting_Single-Family/Multifamily_LED Screw Based Omnidirectional Bulb_2022, Year 1 Install, 310-749 Lumens_0_0_Remaining Year kWh Heating Penalty | Residential_Retail Products_POP Retail Products_Electric_Lighting_Single-Family/Multifamily_LED Screw Based Omnidirectional Bulb_2022, Year 1 Install, 310-749 Lumens_0_0 | Residential | Retail Products | POP Retail Products | Electric | Lighting | Single-Family/Multifamily | LED Screw Based Omnidirectional Bulb | 2022, Year 1 Install, 310-749 Lumens | 0 | 0 | Remaining Year kWh Heating Penalty |  | -6.5082 |  | IL TRM v9 | 5.5.8 | LED Screw Based Omnidirectional Bulbs | RS-LTG-LEDA-V10-210101 | RS | LTG | LEDA | V10-210101
Residential_Retail Products_POP Retail Products_Electric_Lighting_Single-Family/Multifamily_LED Screw Based Omnidirectional Bulb_2022, Year 1 Install, 310-749 Lumens_0_0_kWh Heating Penalty | Residential_Retail Products_POP Retail Products_Electric_Lighting_Single-Family/Multifamily_LED Screw Based Omnidirectional Bulb_2022, Year 1 Install, 310-749 Lumens_0_0 | Residential | Retail Products | POP Retail Products | Electric | Lighting | Single-Family/Multifamily | LED Screw Based Omnidirectional Bulb | 2022, Year 1 Install, 310-749 Lumens | 0 | 0 | kWh Heating Penalty |  | -2.4731 |  | IL TRM v9 | 5.5.8 | LED Screw Based Omnidirectional Bulbs | RS-LTG-LEDA-V10-210101 | RS | LTG | LEDA | V10-210101
Residential_Retail Products_POP Retail Products_Electric_Lighting_Single-Family/Multifamily_LED Screw Based Omnidirectional Bulb_2022, Year 1 Install, 310-749 Lumens_0_0_Remaining Year Therm Heating Penalty | Residential_Retail Products_POP Retail Products_Electric_Lighting_Single-Family/Multifamily_LED Screw Based Omnidirectional Bulb_2022, Year 1 Install, 310-749 Lumens_0_0 | Residential | Retail Products | POP Retail Products | Electric | Lighting | Single-Family/Multifamily | LED Screw Based Omnidirectional Bulb | 2022, Year 1 Install, 310-749 Lumens | 0 | 0 | Remaining Year Therm Heating Penalty |  | -0.38307 |  | IL TRM v9 | 5.5.8 | LED Screw Based Omnidirectional Bulbs | RS-LTG-LEDA-V10-210101 | RS | LTG | LEDA | V10-210101
Residential_Retail Products_POP Retail Products_Electric_Lighting_Single-Family/Multifamily_LED Screw Based Omnidirectional Bulb_2022, Year 1 Install, 310-749 Lumens_0_0_Therm Heating Penalty | Residential_Retail Products_POP Retail Products_Electric_Lighting_Single-Family/Multifamily_LED Screw Based Omnidirectional Bulb_2022, Year 1 Install, 310-749 Lumens_0_0 | Residential | Retail Products | POP Retail Products | Electric | Lighting | Single-Family/Multifamily | LED Screw Based Omnidirectional Bulb | 2022, Year 1 Install, 310-749 Lumens | 0 | 0 | Therm Heating Penalty |  | -0.14556 |  | IL TRM v9 | 5.5.8 | LED Screw Based Omnidirectional Bulbs | RS-LTG-LEDA-V10-210101 | RS | LTG | LEDA | V10-210101
Residential_Retail Products_POP Retail Products_Electric_Lighting_Single-Family/Multifamily_LED Screw Based Omnidirectional Bulb_2022, Year 1 Install, 310-749 Lumens_0_0_Remaining Year kWh | Residential_Retail Products_POP Retail Products_Electric_Lighting_Single-Family/Multifamily_LED Screw Based Omnidirectional Bulb_2022, Year 1 Install, 310-749 Lumens_0_0 | Residential | Retail Products | POP Retail Products | Electric | Lighting | Single-Family/Multifamily | LED Screw Based Omnidirectional Bulb | 2022, Year 1 Install, 310-749 Lumens | 0 | 0 | Remaining Year kWh |  | 17.0009 |  | IL TRM v9 | 5.5.8 | LED Screw Based Omnidirectional Bulbs | RS-LTG-LEDA-V10-210101 | RS | LTG | LEDA | V10-210101
Residential_Retail Products_POP Retail Products_Electric_Lighting_Single-Family/Multifamily_LED Screw Based Omnidirectional Bulb_2022, Year 1 Install, 310-749 Lumens_0_0_kWh Saved per Unit | Residential_Retail Products_POP Retail Products_Electric_Lighting_Single-Family/Multifamily_LED Screw Based Omnidirectional Bulb_2022, Year 1 Install, 310-749 Lumens_0_0 | Residential | Retail Products | POP Retail Products | Electric | Lighting | Single-Family/Multifamily | LED Screw Based Omnidirectional Bulb | 2022, Year 1 Install, 310-749 Lumens | 0 | 0 | kWh Saved per Unit |  | 6.4603 |  | IL TRM v9 | 5.5.8 | LED Screw Based Omnidirectional Bulbs | RS-LTG-LEDA-V10-210101 | RS | LTG | LEDA | V10-210101
Residential_Retail Products_POP Retail Products_Electric_Lighting_Single-Family/Multifamily_LED Screw Based Omnidirectional Bulb_2022, Year 1 Install, 310-749 Lumens_0_0_Remaining Year kW | Residential_Retail Products_POP Retail Products_Electric_Lighting_Single-Family/Multifamily_LED Screw Based Omnidirectional Bulb_2022, Year 1 Install, 310-749 Lumens_0_0 | Residential | Retail Products | POP Retail Products | Electric | Lighting | Single-Family/Multifamily | LED Screw Based Omnidirectional Bulb | 2022, Year 1 Install, 310-749 Lumens | 0 | 0 | Remaining Year kW |  | 0.0020925 |  | IL TRM v9 | 5.5.8 | LED Screw Based Omnidirectional Bulbs | RS-LTG-LEDA-V10-210101 | RS | LTG | LEDA | V10-210101
Residential_Retail Products_POP Retail Products_Electric_Lighting_Single-Family/Multifamily_LED Screw Based Omnidirectional Bulb_2022, Year 1 Install, 310-749 Lumens_0_0_Coincident Peak kW Saved per Unit | Residential_Retail Products_POP Retail Products_Electric_Lighting_Single-Family/Multifamily_LED Screw Based Omnidirectional Bulb_2022, Year 1 Install, 310-749 Lumens_0_0 | Residential | Retail Products | POP Retail Products | Electric | Lighting | Single-Family/Multifamily | LED Screw Based Omnidirectional Bulb | 2022, Year 1 Install, 310-749 Lumens | 0 | 0 | Coincident Peak kW Saved per Unit |  | 0.00079516 |  | IL TRM v9 | 5.5.8 | LED Screw Based Omnidirectional Bulbs | RS-LTG-LEDA-V10-210101 | RS | LTG | LEDA | V10-210101
Residential_Retail Products_POP Retail Products_Electric_Lighting_Single-Family/Multifamily_LED Screw Based Omnidirectional Bulb_2022, Year 1 Install, 310-749 Lumens_0_0_Remaining Life | Residential_Retail Products_POP Retail Products_Electric_Lighting_Single-Family/Multifamily_LED Screw Based Omnidirectional Bulb_2022, Year 1 Install, 310-749 Lumens_0_0 | Residential | Retail Products | POP Retail Products | Electric | Lighting | Single-Family/Multifamily | LED Screw Based Omnidirectional Bulb | 2022, Year 1 Install, 310-749 Lumens | 0 | 0 | Remaining Life |  | 4 |  | IL TRM v9 | 5.5.8 | LED Screw Based Omnidirectional Bulbs | RS-LTG-LEDA-V10-210101 | RS | LTG | LEDA | V10-210101
Residential_Retail Products_POP Retail Products_Electric_Lighting_Single-Family/Multifamily_LED Screw Based Omnidirectional Bulb_2022, Year 1 Install, 310-749 Lumens_0_0_Lifetime (years) | Residential_Retail Products_POP Retail Products_Electric_Lighting_Single-Family/Multifamily_LED Screw Based Omnidirectional Bulb_2022, Year 1 Install, 310-749 Lumens_0_0 | Residential | Retail Products | POP Retail Products | Electric | Lighting | Single-Family/Multifamily | LED Screw Based Omnidirectional Bulb | 2022, Year 1 Install, 310-749 Lumens | 0 | 0 | Lifetime (years) |  | 10 |  | IL TRM v9 | 5.5.8 | LED Screw Based Omnidirectional Bulbs | RS-LTG-LEDA-V10-210101 | RS | LTG | LEDA | V10-210101
Residential_Retail Products_POP Retail Products_Electric_Lighting_Single-Family/Multifamily_LED Screw Based Omnidirectional Bulb_2022, Year 1 Install, 310-749 Lumens_0_0_Incremental Cost | Residential_Retail Products_POP Retail Products_Electric_Lighting_Single-Family/Multifamily_LED Screw Based Omnidirectional Bulb_2022, Year 1 Install, 310-749 Lumens_0_0 | Residential | Retail Products | POP Retail Products | Electric | Lighting | Single-Family/Multifamily | LED Screw Based Omnidirectional Bulb | 2022, Year 1 Install, 310-749 Lumens | 0 | 0 | Incremental Cost |  | 1.45 | Assumed 2020 and on | IL TRM v9 | 5.5.8 | LED Screw Based Omnidirectional Bulbs | RS-LTG-LEDA-V10-210101 | RS | LTG | LEDA | V10-210101
Residential_Retail Products_POP Retail Products_Electric_Lighting_Single-Family/Multifamily_LED Screw Based Omnidirectional Bulb_2022, Year 1 Install, 310-749 Lumens_0_0_ | Residential_Retail Products_POP Retail Products_Electric_Lighting_Single-Family/Multifamily_LED Screw Based Omnidirectional Bulb_2022, Year 1 Install, 310-749 Lumens_0_0 | Residential | Retail Products | POP Retail Products | Electric | Lighting | Single-Family/Multifamily | LED Screw Based Omnidirectional Bulb | 2022, Year 1 Install, 310-749 Lumens | 0 | 0 | [8 empty] | ERROR
Residential_Retail Products_POP Retail Products_Electric_Lighting_Single-Family/Multifamily_LED Screw Based Omnidirectional Bulb_2022, Year 2 Install, 310-749 Lumens_0_0_Watts_base | Residential_Retail Products_POP Retail Products_Electric_Lighting_Single-Family/Multifamily_LED Screw Based Omnidirectional Bulb_2022, Year 2 Install, 310-749 Lumens_0_0 | Residential | Retail Products | POP Retail Products | Electric | Lighting | Single-Family/Multifamily | LED Screw Based Omnidirectional Bulb | 2022, Year 2 Install, 310-749 Lumens | 0 | 0 | Watts_base |  | 29 |  | IL TRM v9 | 5.5.8 | LED Screw Based Omnidirectional Bulbs | RS-LTG-LEDA-V10-210101 | RS | LTG | LEDA | V10-210101
Residential_Retail Products_POP Retail Products_Electric_Lighting_Single-Family/Multifamily_LED Screw Based Omnidirectional Bulb_2022, Year 2 Install, 310-749 Lumens_0_0_Watts_EE | Residential_Retail Products_POP Retail Products_Electric_Lighting_Single-Family/Multifamily_LED Screw Based Omnidirectional Bulb_2022, Year 2 Install, 310-749 Lumens_0_0 | Residential | Retail Products | POP Retail Products | Electric | Lighting | Single-Family/Multifamily | LED Screw Based Omnidirectional Bulb | 2022, Year 2 Install, 310-749 Lumens | 0 | 0 | Watts_EE |  | 6.7 |  | IL TRM v9 | 5.5.8 | LED Screw Based Omnidirectional Bulbs | RS-LTG-LEDA-V10-210101 | RS | LTG | LEDA | V10-210101
Residential_Retail Products_POP Retail Products_Electric_Lighting_Single-Family/Multifamily_LED Screw Based Omnidirectional Bulb_2022, Year 2 Install, 310-749 Lumens_0_0_Leakage | Residential_Retail Products_POP Retail Products_Electric_Lighting_Single-Family/Multifamily_LED Screw Based Omnidirectional Bulb_2022, Year 2 Install, 310-749 Lumens_0_0 | Residential | Retail Products | POP Retail Products | Electric | Lighting | Single-Family/Multifamily | LED Screw Based Omnidirectional Bulb | 2022, Year 2 Install, 310-749 Lumens | 0 | 0 | Leakage |  | 0.131 | Assumed Ameren Upstream (TOS) | IL TRM v9 | 5.5.8 | LED Screw Based Omnidirectional Bulbs | RS-LTG-LEDA-V10-210101 | RS | LTG | LEDA | V10-210101
Residential_Retail Products_POP Retail Products_Electric_Lighting_Single-Family/Multifamily_LED Screw Based Omnidirectional Bulb_2022, Year 2 Install, 310-749 Lumens_0_0_Hours | Residential_Retail Products_POP Retail Products_Electric_Lighting_Single-Family/Multifamily_LED Screw Based Omnidirectional Bulb_2022, Year 2 Install, 310-749 Lumens_0_0 | Residential | Retail Products | POP Retail Products | Electric | Lighting | Single-Family/Multifamily | LED Screw Based Omnidirectional Bulb | 2022, Year 2 Install, 310-749 Lumens | 0 | 0 | Hours |  | 1089 | Assumed Residential and In-Unit Multi Family | IL TRM v9 | 5.5.8 | LED Screw Based Omnidirectional Bulbs | RS-LTG-LEDA-V10-210101 | RS | LTG | LEDA | V10-210101
Residential_Retail Products_POP Retail Products_Electric_Lighting_Single-Family/Multifamily_LED Screw Based Omnidirectional Bulb_2022, Year 2 Install, 310-749 Lumens_0_0_WHFe | Residential_Retail Products_POP Retail Products_Electric_Lighting_Single-Family/Multifamily_LED Screw Based Omnidirectional Bulb_2022, Year 2 Install, 310-749 Lumens_0_0 | Residential | Retail Products | POP Retail Products | Electric | Lighting | Single-Family/Multifamily | LED Screw Based Omnidirectional Bulb | 2022, Year 2 Install, 310-749 Lumens | 0 | 0 | WHFe |  | 1.06 | Assumed interior single family | IL TRM v9 | 5.5.8 | LED Screw Based Omnidirectional Bulbs | RS-LTG-LEDA-V10-210101 | RS | LTG | LEDA | V10-210101
Residential_Retail Products_POP Retail Products_Electric_Lighting_Single-Family/Multifamily_LED Screw Based Omnidirectional Bulb_2022, Year 2 Install, 310-749 Lumens_0_0_ISR | Residential_Retail Products_POP Retail Products_Electric_Lighting_Single-Family/Multifamily_LED Screw Based Omnidirectional Bulb_2022, Year 2 Install, 310-749 Lumens_0_0 | Residential | Retail Products | POP Retail Products | Electric | Lighting | Single-Family/Multifamily | LED Screw Based Omnidirectional Bulb | 2022, Year 2 Install, 310-749 Lumens | 0 | 0 | ISR |  | 0.119 | Retail (Time of Sale) | IL TRM v9 | 5.5.8 | LED Screw Based Omnidirectional Bulbs | RS-LTG-LEDA-V10-210101 | RS | LTG | LEDA | V10-210101
Residential_Retail Products_POP Retail Products_Electric_Lighting_Single-Family/Multifamily_LED Screw Based Omnidirectional Bulb_2022, Year 2 Install, 310-749 Lumens_0_0_HF | Residential_Retail Products_POP Retail Products_Electric_Lighting_Single-Family/Multifamily_LED Screw Based Omnidirectional Bulb_2022, Year 2 Install, 310-749 Lumens_0_0 | Residential | Retail Products | POP Retail Products | Electric | Lighting | Single-Family/Multifamily | LED Screw Based Omnidirectional Bulb | 2022, Year 2 Install, 310-749 Lumens | 0 | 0 | HF |  | 0.49 | Assumed interior location | IL TRM v9 | 5.5.8 | LED Screw Based Omnidirectional Bulbs | RS-LTG-LEDA-V10-210101 | RS | LTG | LEDA | V10-210101
Residential_Retail Products_POP Retail Products_Electric_Lighting_Single-Family/Multifamily_LED Screw Based Omnidirectional Bulb_2022, Year 2 Install, 310-749 Lumens_0_0_ηHeat | Residential_Retail Products_POP Retail Products_Electric_Lighting_Single-Family/Multifamily_LED Screw Based Omnidirectional Bulb_2022, Year 2 Install, 310-749 Lumens_0_0 | Residential | Retail Products | POP Retail Products | Electric | Lighting | Single-Family/Multifamily | LED Screw Based Omnidirectional Bulb | 2022, Year 2 Install, 310-749 Lumens | 0 | 0 | ηHeat |  | 1.28 | Assumed unknown system type | IL TRM v9 | 5.5.8 | LED Screw Based Omnidirectional Bulbs | RS-LTG-LEDA-V10-210101 | RS | LTG | LEDA | V10-210101
Residential_Retail Products_POP Retail Products_Electric_Lighting_Single-Family/Multifamily_LED Screw Based Omnidirectional Bulb_2022, Year 2 Install, 310-749 Lumens_0_0_WHFd | Residential_Retail Products_POP Retail Products_Electric_Lighting_Single-Family/Multifamily_LED Screw Based Omnidirectional Bulb_2022, Year 2 Install, 310-749 Lumens_0_0 | Residential | Retail Products | POP Retail Products | Electric | Lighting | Single-Family/Multifamily | LED Screw Based Omnidirectional Bulb | 2022, Year 2 Install, 310-749 Lumens | 0 | 0 | WHFd |  | 1.11 | Assumed location of interior single family home | IL TRM v9 | 5.5.8 | LED Screw Based Omnidirectional Bulbs | RS-LTG-LEDA-V10-210101 | RS | LTG | LEDA | V10-210101
Residential_Retail Products_POP Retail Products_Electric_Lighting_Single-Family/Multifamily_LED Screw Based Omnidirectional Bulb_2022, Year 2 Install, 310-749 Lumens_0_0_CF | Residential_Retail Products_POP Retail Products_Electric_Lighting_Single-Family/Multifamily_LED Screw Based Omnidirectional Bulb_2022, Year 2 Install, 310-749 Lumens_0_0 | Residential | Retail Products | POP Retail Products | Electric | Lighting | Single-Family/Multifamily | LED Screw Based Omnidirectional Bulb | 2022, Year 2 Install, 310-749 Lumens | 0 | 0 | CF |  | 0.128 | Assumed residential and in-unit multifamily bulbs | IL TRM v9 | 5.5.8 | LED Screw Based Omnidirectional Bulbs | RS-LTG-LEDA-V10-210101 | RS | LTG | LEDA | V10-210101
Residential_Retail Products_POP Retail Products_Electric_Lighting_Single-Family/Multifamily_LED Screw Based Omnidirectional Bulb_2022, Year 2 Install, 310-749 Lumens_0_0_ηHeat | Residential_Retail Products_POP Retail Products_Electric_Lighting_Single-Family/Multifamily_LED Screw Based Omnidirectional Bulb_2022, Year 2 Install, 310-749 Lumens_0_0 | Residential | Retail Products | POP Retail Products | Electric | Lighting | Single-Family/Multifamily | LED Screw Based Omnidirectional Bulb | 2022, Year 2 Install, 310-749 Lumens | 0 | 0 | ηHeat |  | 0.7 |  | IL TRM v9 | 5.5.8 | LED Screw Based Omnidirectional Bulbs | RS-LTG-LEDA-V10-210101 | RS | LTG | LEDA | V10-210101
Residential_Retail Products_POP Retail Products_Electric_Lighting_Single-Family/Multifamily_LED Screw Based Omnidirectional Bulb_2022, Year 2 Install, 310-749 Lumens_0_0_Conversion | Residential_Retail Products_POP Retail Products_Electric_Lighting_Single-Family/Multifamily_LED Screw Based Omnidirectional Bulb_2022, Year 2 Install, 310-749 Lumens_0_0 | Residential | Retail Products | POP Retail Products | Electric | Lighting | Single-Family/Multifamily | LED Screw Based Omnidirectional Bulb | 2022, Year 2 Install, 310-749 Lumens | 0 | 0 | Conversion |  | 0.03412 |  | IL TRM v9 | 5.5.8 | LED Screw Based Omnidirectional Bulbs | RS-LTG-LEDA-V10-210101 | RS | LTG | LEDA | V10-210101
Residential_Retail Products_POP Retail Products_Electric_Lighting_Single-Family/Multifamily_LED Screw Based Omnidirectional Bulb_2022, Year 2 Install, 310-749 Lumens_0_0_Mid-Life Adjustment | Residential_Retail Products_POP Retail Products_Electric_Lighting_Single-Family/Multifamily_LED Screw Based Omnidirectional Bulb_2022, Year 2 Install, 310-749 Lumens_0_0 | Residential | Retail Products | POP Retail Products | Electric | Lighting | Single-Family/Multifamily | LED Screw Based Omnidirectional Bulb | 2022, Year 2 Install, 310-749 Lumens | 0 | 0 | Mid-Life Adjustment |  | 0.38 |  | IL TRM v9 | 5.5.8 | LED Screw Based Omnidirectional Bulbs | RS-LTG-LEDA-V10-210101 | RS | LTG | LEDA | V10-210101
Residential_Retail Products_POP Retail Products_Electric_Lighting_Single-Family/Multifamily_LED Screw Based Omnidirectional Bulb_2022, Year 2 Install, 310-749 Lumens_0_0_Remaining Year kWh Heating Penalty | Residential_Retail Products_POP Retail Products_Electric_Lighting_Single-Family/Multifamily_LED Screw Based Omnidirectional Bulb_2022, Year 2 Install, 310-749 Lumens_0_0 | Residential | Retail Products | POP Retail Products | Electric | Lighting | Single-Family/Multifamily | LED Screw Based Omnidirectional Bulb | 2022, Year 2 Install, 310-749 Lumens | 0 | 0 | Remaining Year kWh Heating Penalty |  | -1.019 |  | IL TRM v9 | 5.5.8 | LED Screw Based Omnidirectional Bulbs | RS-LTG-LEDA-V10-210101 | RS | LTG | LEDA | V10-210101
Residential_Retail Products_POP Retail Products_Electric_Lighting_Single-Family/Multifamily_LED Screw Based Omnidirectional Bulb_2022, Year 2 Install, 310-749 Lumens_0_0_kWh Heating Penalty | Residential_Retail Products_POP Retail Products_Electric_Lighting_Single-Family/Multifamily_LED Screw Based Omnidirectional Bulb_2022, Year 2 Install, 310-749 Lumens_0_0 | Residential | Retail Products | POP Retail Products | Electric | Lighting | Single-Family/Multifamily | LED Screw Based Omnidirectional Bulb | 2022, Year 2 Install, 310-749 Lumens | 0 | 0 | kWh Heating Penalty |  | -0.38724 |  | IL TRM v9 | 5.5.8 | LED Screw Based Omnidirectional Bulbs | RS-LTG-LEDA-V10-210101 | RS | LTG | LEDA | V10-210101
Residential_Retail Products_POP Retail Products_Electric_Lighting_Single-Family/Multifamily_LED Screw Based Omnidirectional Bulb_2022, Year 2 Install, 310-749 Lumens_0_0_Remaining Year Therm Heating Penalty | Residential_Retail Products_POP Retail Products_Electric_Lighting_Single-Family/Multifamily_LED Screw Based Omnidirectional Bulb_2022, Year 2 Install, 310-749 Lumens_0_0 | Residential | Retail Products | POP Retail Products | Electric | Lighting | Single-Family/Multifamily | LED Screw Based Omnidirectional Bulb | 2022, Year 2 Install, 310-749 Lumens | 0 | 0 | Remaining Year Therm Heating Penalty |  | -0.05998 |  | IL TRM v9 | 5.5.8 | LED Screw Based Omnidirectional Bulbs | RS-LTG-LEDA-V10-210101 | RS | LTG | LEDA | V10-210101
Residential_Retail Products_POP Retail Products_Electric_Lighting_Single-Family/Multifamily_LED Screw Based Omnidirectional Bulb_2022, Year 2 Install, 310-749 Lumens_0_0_Therm Heating Penalty | Residential_Retail Products_POP Retail Products_Electric_Lighting_Single-Family/Multifamily_LED Screw Based Omnidirectional Bulb_2022, Year 2 Install, 310-749 Lumens_0_0 | Residential | Retail Products | POP Retail Products | Electric | Lighting | Single-Family/Multifamily | LED Screw Based Omnidirectional Bulb | 2022, Year 2 Install, 310-749 Lumens | 0 | 0 | Therm Heating Penalty |  | -0.022792 |  | IL TRM v9 | 5.5.8 | LED Screw Based Omnidirectional Bulbs | RS-LTG-LEDA-V10-210101 | RS | LTG | LEDA | V10-210101
Residential_Retail Products_POP Retail Products_Electric_Lighting_Single-Family/Multifamily_LED Screw Based Omnidirectional Bulb_2022, Year 2 Install, 310-749 Lumens_0_0_Remaining Year kWh | Residential_Retail Products_POP Retail Products_Electric_Lighting_Single-Family/Multifamily_LED Screw Based Omnidirectional Bulb_2022, Year 2 Install, 310-749 Lumens_0_0 | Residential | Retail Products | POP Retail Products | Electric | Lighting | Single-Family/Multifamily | LED Screw Based Omnidirectional Bulb | 2022, Year 2 Install, 310-749 Lumens | 0 | 0 | Remaining Year kWh |  | 2.662 |  | IL TRM v9 | 5.5.8 | LED Screw Based Omnidirectional Bulbs | RS-LTG-LEDA-V10-210101 | RS | LTG | LEDA | V10-210101
Residential_Retail Products_POP Retail Products_Electric_Lighting_Single-Family/Multifamily_LED Screw Based Omnidirectional Bulb_2022, Year 2 Install, 310-749 Lumens_0_0_kWh Saved per Unit | Residential_Retail Products_POP Retail Products_Electric_Lighting_Single-Family/Multifamily_LED Screw Based Omnidirectional Bulb_2022, Year 2 Install, 310-749 Lumens_0_0 | Residential | Retail Products | POP Retail Products | Electric | Lighting | Single-Family/Multifamily | LED Screw Based Omnidirectional Bulb | 2022, Year 2 Install, 310-749 Lumens | 0 | 0 | kWh Saved per Unit |  | 1.0116 |  | IL TRM v9 | 5.5.8 | LED Screw Based Omnidirectional Bulbs | RS-LTG-LEDA-V10-210101 | RS | LTG | LEDA | V10-210101
Residential_Retail Products_POP Retail Products_Electric_Lighting_Single-Family/Multifamily_LED Screw Based Omnidirectional Bulb_2022, Year 2 Install, 310-749 Lumens_0_0_Remaining Year kW | Residential_Retail Products_POP Retail Products_Electric_Lighting_Single-Family/Multifamily_LED Screw Based Omnidirectional Bulb_2022, Year 2 Install, 310-749 Lumens_0_0 | Residential | Retail Products | POP Retail Products | Electric | Lighting | Single-Family/Multifamily | LED Screw Based Omnidirectional Bulb | 2022, Year 2 Install, 310-749 Lumens | 0 | 0 | Remaining Year kW |  | 0.00032765 |  | IL TRM v9 | 5.5.8 | LED Screw Based Omnidirectional Bulbs | RS-LTG-LEDA-V10-210101 | RS | LTG | LEDA | V10-210101
Residential_Retail Products_POP Retail Products_Electric_Lighting_Single-Family/Multifamily_LED Screw Based Omnidirectional Bulb_2022, Year 2 Install, 310-749 Lumens_0_0_Coincident Peak kW Saved per Unit | Residential_Retail Products_POP Retail Products_Electric_Lighting_Single-Family/Multifamily_LED Screw Based Omnidirectional Bulb_2022, Year 2 Install, 310-749 Lumens_0_0 | Residential | Retail Products | POP Retail Products | Electric | Lighting | Single-Family/Multifamily | LED Screw Based Omnidirectional Bulb | 2022, Year 2 Install, 310-749 Lumens | 0 | 0 | Coincident Peak kW Saved per Unit |  | 0.00012451 |  | IL TRM v9 | 5.5.8 | LED Screw Based Omnidirectional Bulbs | RS-LTG-LEDA-V10-210101 | RS | LTG | LEDA | V10-210101
Residential_Retail Products_POP Retail Products_Electric_Lighting_Single-Family/Multifamily_LED Screw Based Omnidirectional Bulb_2022, Year 2 Install, 310-749 Lumens_0_0_Remaining Life | Residential_Retail Products_POP Retail Products_Electric_Lighting_Single-Family/Multifamily_LED Screw Based Omnidirectional Bulb_2022, Year 2 Install, 310-749 Lumens_0_0 | Residential | Retail Products | POP Retail Products | Electric | Lighting | Single-Family/Multifamily | LED Screw Based Omnidirectional Bulb | 2022, Year 2 Install, 310-749 Lumens | 0 | 0 | Remaining Life |  | 4 |  | IL TRM v9 | 5.5.8 | LED Screw Based Omnidirectional Bulbs | RS-LTG-LEDA-V10-210101 | RS | LTG | LEDA | V10-210101
Residential_Retail Products_POP Retail Products_Electric_Lighting_Single-Family/Multifamily_LED Screw Based Omnidirectional Bulb_2022, Year 2 Install, 310-749 Lumens_0_0_Lifetime (years) | Residential_Retail Products_POP Retail Products_Electric_Lighting_Single-Family/Multifamily_LED Screw Based Omnidirectional Bulb_2022, Year 2 Install, 310-749 Lumens_0_0 | Residential | Retail Products | POP Retail Products | Electric | Lighting | Single-Family/Multifamily | LED Screw Based Omnidirectional Bulb | 2022, Year 2 Install, 310-749 Lumens | 0 | 0 | Lifetime (years) |  | 10 |  | IL TRM v9 | 5.5.8 | LED Screw Based Omnidirectional Bulbs | RS-LTG-LEDA-V10-210101 | RS | LTG | LEDA | V10-210101
Residential_Retail Products_POP Retail Products_Electric_Lighting_Single-Family/Multifamily_LED Screw Based Omnidirectional Bulb_2022, Year 2 Install, 310-749 Lumens_0_0_Incremental Cost | Residential_Retail Products_POP Retail Products_Electric_Lighting_Single-Family/Multifamily_LED Screw Based Omnidirectional Bulb_2022, Year 2 Install, 310-749 Lumens_0_0 | Residential | Retail Products | POP Retail Products | Electric | Lighting | Single-Family/Multifamily | LED Screw Based Omnidirectional Bulb | 2022, Year 2 Install, 310-749 Lumens | 0 | 0 | Incremental Cost |  | 1.45 | Assumed 2020 and on | IL TRM v9 | 5.5.8 | LED Screw Based Omnidirectional Bulbs | RS-LTG-LEDA-V10-210101 | RS | LTG | LEDA | V10-210101
Residential_Retail Products_POP Retail Products_Electric_Lighting_Single-Family/Multifamily_LED Screw Based Omnidirectional Bulb_2022, Year 2 Install, 310-749 Lumens_0_0_ | Residential_Retail Products_POP Retail Products_Electric_Lighting_Single-Family/Multifamily_LED Screw Based Omnidirectional Bulb_2022, Year 2 Install, 310-749 Lumens_0_0 | Residential | Retail Products | POP Retail Products | Electric | Lighting | Single-Family/Multifamily | LED Screw Based Omnidirectional Bulb | 2022, Year 2 Install, 310-749 Lumens | 0 | 0 | [8 empty] | ERROR
Residential_Retail Products_POP Retail Products_Electric_Lighting_Single-Family/Multifamily_LED Screw Based Omnidirectional Bulb_2022, Year 3 Install, 310-749 Lumens_0_0_Watts_base | Residential_Retail Products_POP Retail Products_Electric_Lighting_Single-Family/Multifamily_LED Screw Based Omnidirectional Bulb_2022, Year 3 Install, 310-749 Lumens_0_0 | Residential | Retail Products | POP Retail Products | Electric | Lighting | Single-Family/Multifamily | LED Screw Based Omnidirectional Bulb | 2022, Year 3 Install, 310-749 Lumens | 0 | 0 | Watts_base |  | 29 |  | IL TRM v9 | 5.5.8 | LED Screw Based Omnidirectional Bulbs | RS-LTG-LEDA-V10-210101 | RS | LTG | LEDA | V10-210101
Residential_Retail Products_POP Retail Products_Electric_Lighting_Single-Family/Multifamily_LED Screw Based Omnidirectional Bulb_2022, Year 3 Install, 310-749 Lumens_0_0_Watts_EE | Residential_Retail Products_POP Retail Products_Electric_Lighting_Single-Family/Multifamily_LED Screw Based Omnidirectional Bulb_2022, Year 3 Install, 310-749 Lumens_0_0 | Residential | Retail Products | POP Retail Products | Electric | Lighting | Single-Family/Multifamily | LED Screw Based Omnidirectional Bulb | 2022, Year 3 Install, 310-749 Lumens | 0 | 0 | Watts_EE |  | 6.7 |  | IL TRM v9 | 5.5.8 | LED Screw Based Omnidirectional Bulbs | RS-LTG-LEDA-V10-210101 | RS | LTG | LEDA | V10-210101
Residential_Retail Products_POP Retail Products_Electric_Lighting_Single-Family/Multifamily_LED Screw Based Omnidirectional Bulb_2022, Year 3 Install, 310-749 Lumens_0_0_Leakage | Residential_Retail Products_POP Retail Products_Electric_Lighting_Single-Family/Multifamily_LED Screw Based Omnidirectional Bulb_2022, Year 3 Install, 310-749 Lumens_0_0 | Residential | Retail Products | POP Retail Products | Electric | Lighting | Single-Family/Multifamily | LED Screw Based Omnidirectional Bulb | 2022, Year 3 Install, 310-749 Lumens | 0 | 0 | Leakage |  | 0.131 | Assumed Ameren Upstream (TOS) | IL TRM v9 | 5.5.8 | LED Screw Based Omnidirectional Bulbs | RS-LTG-LEDA-V10-210101 | RS | LTG | LEDA | V10-210101
Residential_Retail Products_POP Retail Products_Electric_Lighting_Single-Family/Multifamily_LED Screw Based Omnidirectional Bulb_2022, Year 3 Install, 310-749 Lumens_0_0_Hours | Residential_Retail Products_POP Retail Products_Electric_Lighting_Single-Family/Multifamily_LED Screw Based Omnidirectional Bulb_2022, Year 3 Install, 310-749 Lumens_0_0 | Residential | Retail Products | POP Retail Products | Electric | Lighting | Single-Family/Multifamily | LED Screw Based Omnidirectional Bulb | 2022, Year 3 Install, 310-749 Lumens | 0 | 0 | Hours |  | 1089 | Assumed Residential and In-Unit Multi Family | IL TRM v9 | 5.5.8 | LED Screw Based Omnidirectional Bulbs | RS-LTG-LEDA-V10-210101 | RS | LTG | LEDA | V10-210101
Residential_Retail Products_POP Retail Products_Electric_Lighting_Single-Family/Multifamily_LED Screw Based Omnidirectional Bulb_2022, Year 3 Install, 310-749 Lumens_0_0_WHFe | Residential_Retail Products_POP Retail Products_Electric_Lighting_Single-Family/Multifamily_LED Screw Based Omnidirectional Bulb_2022, Year 3 Install, 310-749 Lumens_0_0 | Residential | Retail Products | POP Retail Products | Electric | Lighting | Single-Family/Multifamily | LED Screw Based Omnidirectional Bulb | 2022, Year 3 Install, 310-749 Lumens | 0 | 0 | WHFe |  | 1.06 | Assumed interior single family | IL TRM v9 | 5.5.8 | LED Screw Based Omnidirectional Bulbs | RS-LTG-LEDA-V10-210101 | RS | LTG | LEDA | V10-210101
Residential_Retail Products_POP Retail Products_Electric_Lighting_Single-Family/Multifamily_LED Screw Based Omnidirectional Bulb_2022, Year 3 Install, 310-749 Lumens_0_0_ISR | Residential_Retail Products_POP Retail Products_Electric_Lighting_Single-Family/Multifamily_LED Screw Based Omnidirectional Bulb_2022, Year 3 Install, 310-749 Lumens_0_0 | Residential | Retail Products | POP Retail Products | Electric | Lighting | Single-Family/Multifamily | LED Screw Based Omnidirectional Bulb | 2022, Year 3 Install, 310-749 Lumens | 0 | 0 | ISR |  | 0.101 | Retail (Time of Sale) | IL TRM v9 | 5.5.8 | LED Screw Based Omnidirectional Bulbs | RS-LTG-LEDA-V10-210101 | RS | LTG | LEDA | V10-210101
Residential_Retail Products_POP Retail Products_Electric_Lighting_Single-Family/Multifamily_LED Screw Based Omnidirectional Bulb_2022, Year 3 Install, 310-749 Lumens_0_0_HF | Residential_Retail Products_POP Retail Products_Electric_Lighting_Single-Family/Multifamily_LED Screw Based Omnidirectional Bulb_2022, Year 3 Install, 310-749 Lumens_0_0 | Residential | Retail Products | POP Retail Products | Electric | Lighting | Single-Family/Multifamily | LED Screw Based Omnidirectional Bulb | 2022, Year 3 Install, 310-749 Lumens | 0 | 0 | HF |  | 0.49 | Assumed interior location | IL TRM v9 | 5.5.8 | LED Screw Based Omnidirectional Bulbs | RS-LTG-LEDA-V10-210101 | RS | LTG | LEDA | V10-210101
Residential_Retail Products_POP Retail Products_Electric_Lighting_Single-Family/Multifamily_LED Screw Based Omnidirectional Bulb_2022, Year 3 Install, 310-749 Lumens_0_0_ηHeat | Residential_Retail Products_POP Retail Products_Electric_Lighting_Single-Family/Multifamily_LED Screw Based Omnidirectional Bulb_2022, Year 3 Install, 310-749 Lumens_0_0 | Residential | Retail Products | POP Retail Products | Electric | Lighting | Single-Family/Multifamily | LED Screw Based Omnidirectional Bulb | 2022, Year 3 Install, 310-749 Lumens | 0 | 0 | ηHeat |  | 1.28 | Assumed unknown system type | IL TRM v9 | 5.5.8 | LED Screw Based Omnidirectional Bulbs | RS-LTG-LEDA-V10-210101 | RS | LTG | LEDA | V10-210101
Residential_Retail Products_POP Retail Products_Electric_Lighting_Single-Family/Multifamily_LED Screw Based Omnidirectional Bulb_2022, Year 3 Install, 310-749 Lumens_0_0_WHFd | Residential_Retail Products_POP Retail Products_Electric_Lighting_Single-Family/Multifamily_LED Screw Based Omnidirectional Bulb_2022, Year 3 Install, 310-749 Lumens_0_0 | Residential | Retail Products | POP Retail Products | Electric | Lighting | Single-Family/Multifamily | LED Screw Based Omnidirectional Bulb | 2022, Year 3 Install, 310-749 Lumens | 0 | 0 | WHFd |  | 1.11 | Assumed location of interior single family home | IL TRM v9 | 5.5.8 | LED Screw Based Omnidirectional Bulbs | RS-LTG-LEDA-V10-210101 | RS | LTG | LEDA | V10-210101
Residential_Retail Products_POP Retail Products_Electric_Lighting_Single-Family/Multifamily_LED Screw Based Omnidirectional Bulb_2022, Year 3 Install, 310-749 Lumens_0_0_CF | Residential_Retail Products_POP Retail Products_Electric_Lighting_Single-Family/Multifamily_LED Screw Based Omnidirectional Bulb_2022, Year 3 Install, 310-749 Lumens_0_0 | Residential | Retail Products | POP Retail Products | Electric | Lighting | Single-Family/Multifamily | LED Screw Based Omnidirectional Bulb | 2022, Year 3 Install, 310-749 Lumens | 0 | 0 | CF |  | 0.128 | Assumed residential and in-unit multifamily bulbs | IL TRM v9 | 5.5.8 | LED Screw Based Omnidirectional Bulbs | RS-LTG-LEDA-V10-210101 | RS | LTG | LEDA | V10-210101
Residential_Retail Products_POP Retail Products_Electric_Lighting_Single-Family/Multifamily_LED Screw Based Omnidirectional Bulb_2022, Year 3 Install, 310-749 Lumens_0_0_ηHeat | Residential_Retail Products_POP Retail Products_Electric_Lighting_Single-Family/Multifamily_LED Screw Based Omnidirectional Bulb_2022, Year 3 Install, 310-749 Lumens_0_0 | Residential | Retail Products | POP Retail Products | Electric | Lighting | Single-Family/Multifamily | LED Screw Based Omnidirectional Bulb | 2022, Year 3 Install, 310-749 Lumens | 0 | 0 | ηHeat |  | 0.7 |  | IL TRM v9 | 5.5.8 | LED Screw Based Omnidirectional Bulbs | RS-LTG-LEDA-V10-210101 | RS | LTG | LEDA | V10-210101
Residential_Retail Products_POP Retail Products_Electric_Lighting_Single-Family/Multifamily_LED Screw Based Omnidirectional Bulb_2022, Year 3 Install, 310-749 Lumens_0_0_Conversion | Residential_Retail Products_POP Retail Products_Electric_Lighting_Single-Family/Multifamily_LED Screw Based Omnidirectional Bulb_2022, Year 3 Install, 310-749 Lumens_0_0 | Residential | Retail Products | POP Retail Products | Electric | Lighting | Single-Family/Multifamily | LED Screw Based Omnidirectional Bulb | 2022, Year 3 Install, 310-749 Lumens | 0 | 0 | Conversion |  | 0.03412 |  | IL TRM v9 | 5.5.8 | LED Screw Based Omnidirectional Bulbs | RS-LTG-LEDA-V10-210101 | RS | LTG | LEDA | V10-210101
Residential_Retail Products_POP Retail Products_Electric_Lighting_Single-Family/Multifamily_LED Screw Based Omnidirectional Bulb_2022, Year 3 Install, 310-749 Lumens_0_0_Mid-Life Adjustment | Residential_Retail Products_POP Retail Products_Electric_Lighting_Single-Family/Multifamily_LED Screw Based Omnidirectional Bulb_2022, Year 3 Install, 310-749 Lumens_0_0 | Residential | Retail Products | POP Retail Products | Electric | Lighting | Single-Family/Multifamily | LED Screw Based Omnidirectional Bulb | 2022, Year 3 Install, 310-749 Lumens | 0 | 0 | Mid-Life Adjustment |  | 0.38 |  | IL TRM v9 | 5.5.8 | LED Screw Based Omnidirectional Bulbs | RS-LTG-LEDA-V10-210101 | RS | LTG | LEDA | V10-210101
Residential_Retail Products_POP Retail Products_Electric_Lighting_Single-Family/Multifamily_LED Screw Based Omnidirectional Bulb_2022, Year 3 Install, 310-749 Lumens_0_0_Remaining Year kWh Heating Penalty | Residential_Retail Products_POP Retail Products_Electric_Lighting_Single-Family/Multifamily_LED Screw Based Omnidirectional Bulb_2022, Year 3 Install, 310-749 Lumens_0_0 | Residential | Retail Products | POP Retail Products | Electric | Lighting | Single-Family/Multifamily | LED Screw Based Omnidirectional Bulb | 2022, Year 3 Install, 310-749 Lumens | 0 | 0 | Remaining Year kWh Heating Penalty |  | -0.8649 |  | IL TRM v9 | 5.5.8 | LED Screw Based Omnidirectional Bulbs | RS-LTG-LEDA-V10-210101 | RS | LTG | LEDA | V10-210101
Residential_Retail Products_POP Retail Products_Electric_Lighting_Single-Family/Multifamily_LED Screw Based Omnidirectional Bulb_2022, Year 3 Install, 310-749 Lumens_0_0_kWh Heating Penalty | Residential_Retail Products_POP Retail Products_Electric_Lighting_Single-Family/Multifamily_LED Screw Based Omnidirectional Bulb_2022, Year 3 Install, 310-749 Lumens_0_0 | Residential | Retail Products | POP Retail Products | Electric | Lighting | Single-Family/Multifamily | LED Screw Based Omnidirectional Bulb | 2022, Year 3 Install, 310-749 Lumens | 0 | 0 | kWh Heating Penalty |  | -0.32866 |  | IL TRM v9 | 5.5.8 | LED Screw Based Omnidirectional Bulbs | RS-LTG-LEDA-V10-210101 | RS | LTG | LEDA | V10-210101
Residential_Retail Products_POP Retail Products_Electric_Lighting_Single-Family/Multifamily_LED Screw Based Omnidirectional Bulb_2022, Year 3 Install, 310-749 Lumens_0_0_Remaining Year Therm Heating Penalty | Residential_Retail Products_POP Retail Products_Electric_Lighting_Single-Family/Multifamily_LED Screw Based Omnidirectional Bulb_2022, Year 3 Install, 310-749 Lumens_0_0 | Residential | Retail Products | POP Retail Products | Electric | Lighting | Single-Family/Multifamily | LED Screw Based Omnidirectional Bulb | 2022, Year 3 Install, 310-749 Lumens | 0 | 0 | Remaining Year Therm Heating Penalty |  | -0.050907 |  | IL TRM v9 | 5.5.8 | LED Screw Based Omnidirectional Bulbs | RS-LTG-LEDA-V10-210101 | RS | LTG | LEDA | V10-210101
Residential_Retail Products_POP Retail Products_Electric_Lighting_Single-Family/Multifamily_LED Screw Based Omnidirectional Bulb_2022, Year 3 Install, 310-749 Lumens_0_0_Therm Heating Penalty | Residential_Retail Products_POP Retail Products_Electric_Lighting_Single-Family/Multifamily_LED Screw Based Omnidirectional Bulb_2022, Year 3 Install, 310-749 Lumens_0_0 | Residential | Retail Products | POP Retail Products | Electric | Lighting | Single-Family/Multifamily | LED Screw Based Omnidirectional Bulb | 2022, Year 3 Install, 310-749 Lumens | 0 | 0 | Therm Heating Penalty |  | -0.019345 |  | IL TRM v9 | 5.5.8 | LED Screw Based Omnidirectional Bulbs | RS-LTG-LEDA-V10-210101 | RS | LTG | LEDA | V10-210101
Residential_Retail Products_POP Retail Products_Electric_Lighting_Single-Family/Multifamily_LED Screw Based Omnidirectional Bulb_2022, Year 3 Install, 310-749 Lumens_0_0_Remaining Year kWh | Residential_Retail Products_POP Retail Products_Electric_Lighting_Single-Family/Multifamily_LED Screw Based Omnidirectional Bulb_2022, Year 3 Install, 310-749 Lumens_0_0 | Residential | Retail Products | POP Retail Products | Electric | Lighting | Single-Family/Multifamily | LED Screw Based Omnidirectional Bulb | 2022, Year 3 Install, 310-749 Lumens | 0 | 0 | Remaining Year kWh |  | 2.2593 |  | IL TRM v9 | 5.5.8 | LED Screw Based Omnidirectional Bulbs | RS-LTG-LEDA-V10-210101 | RS | LTG | LEDA | V10-210101
Residential_Retail Products_POP Retail Products_Electric_Lighting_Single-Family/Multifamily_LED Screw Based Omnidirectional Bulb_2022, Year 3 Install, 310-749 Lumens_0_0_kWh Saved per Unit | Residential_Retail Products_POP Retail Products_Electric_Lighting_Single-Family/Multifamily_LED Screw Based Omnidirectional Bulb_2022, Year 3 Install, 310-749 Lumens_0_0 | Residential | Retail Products | POP Retail Products | Electric | Lighting | Single-Family/Multifamily | LED Screw Based Omnidirectional Bulb | 2022, Year 3 Install, 310-749 Lumens | 0 | 0 | kWh Saved per Unit |  | 0.85855 |  | IL TRM v9 | 5.5.8 | LED Screw Based Omnidirectional Bulbs | RS-LTG-LEDA-V10-210101 | RS | LTG | LEDA | V10-210101
Residential_Retail Products_POP Retail Products_Electric_Lighting_Single-Family/Multifamily_LED Screw Based Omnidirectional Bulb_2022, Year 3 Install, 310-749 Lumens_0_0_Remaining Year kW | Residential_Retail Products_POP Retail Products_Electric_Lighting_Single-Family/Multifamily_LED Screw Based Omnidirectional Bulb_2022, Year 3 Install, 310-749 Lumens_0_0 | Residential | Retail Products | POP Retail Products | Electric | Lighting | Single-Family/Multifamily | LED Screw Based Omnidirectional Bulb | 2022, Year 3 Install, 310-749 Lumens | 0 | 0 | Remaining Year kW |  | 0.00027809 |  | IL TRM v9 | 5.5.8 | LED Screw Based Omnidirectional Bulbs | RS-LTG-LEDA-V10-210101 | RS | LTG | LEDA | V10-210101
Residential_Retail Products_POP Retail Products_Electric_Lighting_Single-Family/Multifamily_LED Screw Based Omnidirectional Bulb_2022, Year 3 Install, 310-749 Lumens_0_0_Coincident Peak kW Saved per Unit | Residential_Retail Products_POP Retail Products_Electric_Lighting_Single-Family/Multifamily_LED Screw Based Omnidirectional Bulb_2022, Year 3 Install, 310-749 Lumens_0_0 | Residential | Retail Products | POP Retail Products | Electric | Lighting | Single-Family/Multifamily | LED Screw Based Omnidirectional Bulb | 2022, Year 3 Install, 310-749 Lumens | 0 | 0 | Coincident Peak kW Saved per Unit |  | 0.00010567 |  | IL TRM v9 | 5.5.8 | LED Screw Based Omnidirectional Bulbs | RS-LTG-LEDA-V10-210101 | RS | LTG | LEDA | V10-210101
Residential_Retail Products_POP Retail Products_Electric_Lighting_Single-Family/Multifamily_LED Screw Based Omnidirectional Bulb_2022, Year 3 Install, 310-749 Lumens_0_0_Remaining Life | Residential_Retail Products_POP Retail Products_Electric_Lighting_Single-Family/Multifamily_LED Screw Based Omnidirectional Bulb_2022, Year 3 Install, 310-749 Lumens_0_0 | Residential | Retail Products | POP Retail Products | Electric | Lighting | Single-Family/Multifamily | LED Screw Based Omnidirectional Bulb | 2022, Year 3 Install, 310-749 Lumens | 0 | 0 | Remaining Life |  | 4 |  | IL TRM v9 | 5.5.8 | LED Screw Based Omnidirectional Bulbs | RS-LTG-LEDA-V10-210101 | RS | LTG | LEDA | V10-210101
Residential_Retail Products_POP Retail Products_Electric_Lighting_Single-Family/Multifamily_LED Screw Based Omnidirectional Bulb_2022, Year 3 Install, 310-749 Lumens_0_0_Lifetime (years) | Residential_Retail Products_POP Retail Products_Electric_Lighting_Single-Family/Multifamily_LED Screw Based Omnidirectional Bulb_2022, Year 3 Install, 310-749 Lumens_0_0 | Residential | Retail Products | POP Retail Products | Electric | Lighting | Single-Family/Multifamily | LED Screw Based Omnidirectional Bulb | 2022, Year 3 Install, 310-749 Lumens | 0 | 0 | Lifetime (years) |  | 10 |  | IL TRM v9 | 5.5.8 | LED Screw Based Omnidirectional Bulbs | RS-LTG-LEDA-V10-210101 | RS | LTG | LEDA | V10-210101
Residential_Retail Products_POP Retail Products_Electric_Lighting_Single-Family/Multifamily_LED Screw Based Omnidirectional Bulb_2022, Year 3 Install, 310-749 Lumens_0_0_Incremental Cost | Residential_Retail Products_POP Retail Products_Electric_Lighting_Single-Family/Multifamily_LED Screw Based Omnidirectional Bulb_2022, Year 3 Install, 310-749 Lumens_0_0 | Residential | Retail Products | POP Retail Products | Electric | Lighting | Single-Family/Multifamily | LED Screw Based Omnidirectional Bulb | 2022, Year 3 Install, 310-749 Lumens | 0 | 0 | Incremental Cost |  | 1.45 | Assumed 2020 and on | IL TRM v9 | 5.5.8 | LED Screw Based Omnidirectional Bulbs | RS-LTG-LEDA-V10-210101 | RS | LTG | LEDA | V10-210101
Residential_Retail Products_POP Retail Products_Electric_Lighting_Single-Family/Multifamily_LED Screw Based Omnidirectional Bulb_2022, Year 3 Install, 310-749 Lumens_0_0_ | Residential_Retail Products_POP Retail Products_Electric_Lighting_Single-Family/Multifamily_LED Screw Based Omnidirectional Bulb_2022, Year 3 Install, 310-749 Lumens_0_0 | Residential | Retail Products | POP Retail Products | Electric | Lighting | Single-Family/Multifamily | LED Screw Based Omnidirectional Bulb | 2022, Year 3 Install, 310-749 Lumens | 0 | 0 | [8 empty] | ERROR
Residential_Retail Products_POP Retail Products_Electric_Lighting_Single-Family/Multifamily_LED Screw Based Omnidirectional Bulb_2022, Year 1 Install, 750-1049 Lumens_0_0_Watts_base | Residential_Retail Products_POP Retail Products_Electric_Lighting_Single-Family/Multifamily_LED Screw Based Omnidirectional Bulb_2022, Year 1 Install, 750-1049 Lumens_0_0 | Residential | Retail Products | POP Retail Products | Electric | Lighting | Single-Family/Multifamily | LED Screw Based Omnidirectional Bulb | 2022, Year 1 Install, 750-1049 Lumens | 0 | 0 | Watts_base |  | 43 |  | IL TRM v9 | 5.5.8 | LED Screw Based Omnidirectional Bulbs | RS-LTG-LEDA-V10-210101 | RS | LTG | LEDA | V10-210101
Residential_Retail Products_POP Retail Products_Electric_Lighting_Single-Family/Multifamily_LED Screw Based Omnidirectional Bulb_2022, Year 1 Install, 750-1049 Lumens_0_0_Watts_EE | Residential_Retail Products_POP Retail Products_Electric_Lighting_Single-Family/Multifamily_LED Screw Based Omnidirectional Bulb_2022, Year 1 Install, 750-1049 Lumens_0_0 | Residential | Retail Products | POP Retail Products | Electric | Lighting | Single-Family/Multifamily | LED Screw Based Omnidirectional Bulb | 2022, Year 1 Install, 750-1049 Lumens | 0 | 0 | Watts_EE |  | 10 |  | IL TRM v9 | 5.5.8 | LED Screw Based Omnidirectional Bulbs | RS-LTG-LEDA-V10-210101 | RS | LTG | LEDA | V10-210101
Residential_Retail Products_POP Retail Products_Electric_Lighting_Single-Family/Multifamily_LED Screw Based Omnidirectional Bulb_2022, Year 1 Install, 750-1049 Lumens_0_0_Leakage | Residential_Retail Products_POP Retail Products_Electric_Lighting_Single-Family/Multifamily_LED Screw Based Omnidirectional Bulb_2022, Year 1 Install, 750-1049 Lumens_0_0 | Residential | Retail Products | POP Retail Products | Electric | Lighting | Single-Family/Multifamily | LED Screw Based Omnidirectional Bulb | 2022, Year 1 Install, 750-1049 Lumens | 0 | 0 | Leakage |  | 0.131 | Assumed Ameren Upstream (TOS) | IL TRM v9 | 5.5.8 | LED Screw Based Omnidirectional Bulbs | RS-LTG-LEDA-V10-210101 | RS | LTG | LEDA | V10-210101
Residential_Retail Products_POP Retail Products_Electric_Lighting_Single-Family/Multifamily_LED Screw Based Omnidirectional Bulb_2022, Year 1 Install, 750-1049 Lumens_0_0_Hours | Residential_Retail Products_POP Retail Products_Electric_Lighting_Single-Family/Multifamily_LED Screw Based Omnidirectional Bulb_2022, Year 1 Install, 750-1049 Lumens_0_0 | Residential | Retail Products | POP Retail Products | Electric | Lighting | Single-Family/Multifamily | LED Screw Based Omnidirectional Bulb | 2022, Year 1 Install, 750-1049 Lumens | 0 | 0 | Hours |  | 1089 | Assumed Residential and In-Unit Multi Family | IL TRM v9 | 5.5.8 | LED Screw Based Omnidirectional Bulbs | RS-LTG-LEDA-V10-210101 | RS | LTG | LEDA | V10-210101
Residential_Retail Products_POP Retail Products_Electric_Lighting_Single-Family/Multifamily_LED Screw Based Omnidirectional Bulb_2022, Year 1 Install, 750-1049 Lumens_0_0_WHFe | Residential_Retail Products_POP Retail Products_Electric_Lighting_Single-Family/Multifamily_LED Screw Based Omnidirectional Bulb_2022, Year 1 Install, 750-1049 Lumens_0_0 | Residential | Retail Products | POP Retail Products | Electric | Lighting | Single-Family/Multifamily | LED Screw Based Omnidirectional Bulb | 2022, Year 1 Install, 750-1049 Lumens | 0 | 0 | WHFe |  | 1.06 | Assumed interior single family | IL TRM v9 | 5.5.8 | LED Screw Based Omnidirectional Bulbs | RS-LTG-LEDA-V10-210101 | RS | LTG | LEDA | V10-210101
Residential_Retail Products_POP Retail Products_Electric_Lighting_Single-Family/Multifamily_LED Screw Based Omnidirectional Bulb_2022, Year 1 Install, 750-1049 Lumens_0_0_ISR | Residential_Retail Products_POP Retail Products_Electric_Lighting_Single-Family/Multifamily_LED Screw Based Omnidirectional Bulb_2022, Year 1 Install, 750-1049 Lumens_0_0 | Residential | Retail Products | POP Retail Products | Electric | Lighting | Single-Family/Multifamily | LED Screw Based Omnidirectional Bulb | 2022, Year 1 Install, 750-1049 Lumens | 0 | 0 | ISR |  | 0.76 | Retail (Time of Sale) | IL TRM v9 | 5.5.8 | LED Screw Based Omnidirectional Bulbs | RS-LTG-LEDA-V10-210101 | RS | LTG | LEDA | V10-210101
Residential_Retail Products_POP Retail Products_Electric_Lighting_Single-Family/Multifamily_LED Screw Based Omnidirectional Bulb_2022, Year 1 Install, 750-1049 Lumens_0_0_HF | Residential_Retail Products_POP Retail Products_Electric_Lighting_Single-Family/Multifamily_LED Screw Based Omnidirectional Bulb_2022, Year 1 Install, 750-1049 Lumens_0_0 | Residential | Retail Products | POP Retail Products | Electric | Lighting | Single-Family/Multifamily | LED Screw Based Omnidirectional Bulb | 2022, Year 1 Install, 750-1049 Lumens | 0 | 0 | HF |  | 0.49 | Assumed interior location | IL TRM v9 | 5.5.8 | LED Screw Based Omnidirectional Bulbs | RS-LTG-LEDA-V10-210101 | RS | LTG | LEDA | V10-210101
Residential_Retail Products_POP Retail Products_Electric_Lighting_Single-Family/Multifamily_LED Screw Based Omnidirectional Bulb_2022, Year 1 Install, 750-1049 Lumens_0_0_ηHeat | Residential_Retail Products_POP Retail Products_Electric_Lighting_Single-Family/Multifamily_LED Screw Based Omnidirectional Bulb_2022, Year 1 Install, 750-1049 Lumens_0_0 | Residential | Retail Products | POP Retail Products | Electric | Lighting | Single-Family/Multifamily | LED Screw Based Omnidirectional Bulb | 2022, Year 1 Install, 750-1049 Lumens | 0 | 0 | ηHeat |  | 1.28 | Assumed unknown system type | IL TRM v9 | 5.5.8 | LED Screw Based Omnidirectional Bulbs | RS-LTG-LEDA-V10-210101 | RS | LTG | LEDA | V10-210101
Residential_Retail Products_POP Retail Products_Electric_Lighting_Single-Family/Multifamily_LED Screw Based Omnidirectional Bulb_2022, Year 1 Install, 750-1049 Lumens_0_0_WHFd | Residential_Retail Products_POP Retail Products_Electric_Lighting_Single-Family/Multifamily_LED Screw Based Omnidirectional Bulb_2022, Year 1 Install, 750-1049 Lumens_0_0 | Residential | Retail Products | POP Retail Products | Electric | Lighting | Single-Family/Multifamily | LED Screw Based Omnidirectional Bulb | 2022, Year 1 Install, 750-1049 Lumens | 0 | 0 | WHFd |  | 1.11 | Assumed location of interior single family home | IL TRM v9 | 5.5.8 | LED Screw Based Omnidirectional Bulbs | RS-LTG-LEDA-V10-210101 | RS | LTG | LEDA | V10-210101
Residential_Retail Products_POP Retail Products_Electric_Lighting_Single-Family/Multifamily_LED Screw Based Omnidirectional Bulb_2022, Year 1 Install, 750-1049 Lumens_0_0_CF | Residential_Retail Products_POP Retail Products_Electric_Lighting_Single-Family/Multifamily_LED Screw Based Omnidirectional Bulb_2022, Year 1 Install, 750-1049 Lumens_0_0 | Residential | Retail Products | POP Retail Products | Electric | Lighting | Single-Family/Multifamily | LED Screw Based Omnidirectional Bulb | 2022, Year 1 Install, 750-1049 Lumens | 0 | 0 | CF |  | 0.128 | Assumed residential and in-unit multifamily bulbs | IL TRM v9 | 5.5.8 | LED Screw Based Omnidirectional Bulbs | RS-LTG-LEDA-V10-210101 | RS | LTG | LEDA | V10-210101
Residential_Retail Products_POP Retail Products_Electric_Lighting_Single-Family/Multifamily_LED Screw Based Omnidirectional Bulb_2022, Year 1 Install, 750-1049 Lumens_0_0_ηHeat | Residential_Retail Products_POP Retail Products_Electric_Lighting_Single-Family/Multifamily_LED Screw Based Omnidirectional Bulb_2022, Year 1 Install, 750-1049 Lumens_0_0 | Residential | Retail Products | POP Retail Products | Electric | Lighting | Single-Family/Multifamily | LED Screw Based Omnidirectional Bulb | 2022, Year 1 Install, 750-1049 Lumens | 0 | 0 | ηHeat |  | 0.7 |  | IL TRM v9 | 5.5.8 | LED Screw Based Omnidirectional Bulbs | RS-LTG-LEDA-V10-210101 | RS | LTG | LEDA | V10-210101
Residential_Retail Products_POP Retail Products_Electric_Lighting_Single-Family/Multifamily_LED Screw Based Omnidirectional Bulb_2022, Year 1 Install, 750-1049 Lumens_0_0_Conversion | Residential_Retail Products_POP Retail Products_Electric_Lighting_Single-Family/Multifamily_LED Screw Based Omnidirectional Bulb_2022, Year 1 Install, 750-1049 Lumens_0_0 | Residential | Retail Products | POP Retail Products | Electric | Lighting | Single-Family/Multifamily | LED Screw Based Omnidirectional Bulb | 2022, Year 1 Install, 750-1049 Lumens | 0 | 0 | Conversion |  | 0.03412 |  | IL TRM v9 | 5.5.8 | LED Screw Based Omnidirectional Bulbs | RS-LTG-LEDA-V10-210101 | RS | LTG | LEDA | V10-210101
Residential_Retail Products_POP Retail Products_Electric_Lighting_Single-Family/Multifamily_LED Screw Based Omnidirectional Bulb_2022, Year 1 Install, 750-1049 Lumens_0_0_Mid-Life Adjustment | Residential_Retail Products_POP Retail Products_Electric_Lighting_Single-Family/Multifamily_LED Screw Based Omnidirectional Bulb_2022, Year 1 Install, 750-1049 Lumens_0_0 | Residential | Retail Products | POP Retail Products | Electric | Lighting | Single-Family/Multifamily | LED Screw Based Omnidirectional Bulb | 2022, Year 1 Install, 750-1049 Lumens | 0 | 0 | Mid-Life Adjustment |  | 0.38 |  | IL TRM v9 | 5.5.8 | LED Screw Based Omnidirectional Bulbs | RS-LTG-LEDA-V10-210101 | RS | LTG | LEDA | V10-210101
Residential_Retail Products_POP Retail Products_Electric_Lighting_Single-Family/Multifamily_LED Screw Based Omnidirectional Bulb_2022, Year 1 Install, 750-1049 Lumens_0_0_Remaining Year kWh Heating Penalty | Residential_Retail Products_POP Retail Products_Electric_Lighting_Single-Family/Multifamily_LED Screw Based Omnidirectional Bulb_2022, Year 1 Install, 750-1049 Lumens_0_0 | Residential | Retail Products | POP Retail Products | Electric | Lighting | Single-Family/Multifamily | LED Screw Based Omnidirectional Bulb | 2022, Year 1 Install, 750-1049 Lumens | 0 | 0 | Remaining Year kWh Heating Penalty |  | -9.6309 |  | IL TRM v9 | 5.5.8 | LED Screw Based Omnidirectional Bulbs | RS-LTG-LEDA-V10-210101 | RS | LTG | LEDA | V10-210101
Residential_Retail Products_POP Retail Products_Electric_Lighting_Single-Family/Multifamily_LED Screw Based Omnidirectional Bulb_2022, Year 1 Install, 750-1049 Lumens_0_0_kWh Heating Penalty | Residential_Retail Products_POP Retail Products_Electric_Lighting_Single-Family/Multifamily_LED Screw Based Omnidirectional Bulb_2022, Year 1 Install, 750-1049 Lumens_0_0 | Residential | Retail Products | POP Retail Products | Electric | Lighting | Single-Family/Multifamily | LED Screw Based Omnidirectional Bulb | 2022, Year 1 Install, 750-1049 Lumens | 0 | 0 | kWh Heating Penalty |  | -3.6597 |  | IL TRM v9 | 5.5.8 | LED Screw Based Omnidirectional Bulbs | RS-LTG-LEDA-V10-210101 | RS | LTG | LEDA | V10-210101
Residential_Retail Products_POP Retail Products_Electric_Lighting_Single-Family/Multifamily_LED Screw Based Omnidirectional Bulb_2022, Year 1 Install, 750-1049 Lumens_0_0_Remaining Year Therm Heating Penalty | Residential_Retail Products_POP Retail Products_Electric_Lighting_Single-Family/Multifamily_LED Screw Based Omnidirectional Bulb_2022, Year 1 Install, 750-1049 Lumens_0_0 | Residential | Retail Products | POP Retail Products | Electric | Lighting | Single-Family/Multifamily | LED Screw Based Omnidirectional Bulb | 2022, Year 1 Install, 750-1049 Lumens | 0 | 0 | Remaining Year Therm Heating Penalty |  | -0.56687 |  | IL TRM v9 | 5.5.8 | LED Screw Based Omnidirectional Bulbs | RS-LTG-LEDA-V10-210101 | RS | LTG | LEDA | V10-210101
Residential_Retail Products_POP Retail Products_Electric_Lighting_Single-Family/Multifamily_LED Screw Based Omnidirectional Bulb_2022, Year 1 Install, 750-1049 Lumens_0_0_Therm Heating Penalty | Residential_Retail Products_POP Retail Products_Electric_Lighting_Single-Family/Multifamily_LED Screw Based Omnidirectional Bulb_2022, Year 1 Install, 750-1049 Lumens_0_0 | Residential | Retail Products | POP Retail Products | Electric | Lighting | Single-Family/Multifamily | LED Screw Based Omnidirectional Bulb | 2022, Year 1 Install, 750-1049 Lumens | 0 | 0 | Therm Heating Penalty |  | -0.21541 |  | IL TRM v9 | 5.5.8 | LED Screw Based Omnidirectional Bulbs | RS-LTG-LEDA-V10-210101 | RS | LTG | LEDA | V10-210101
Residential_Retail Products_POP Retail Products_Electric_Lighting_Single-Family/Multifamily_LED Screw Based Omnidirectional Bulb_2022, Year 1 Install, 750-1049 Lumens_0_0_Remaining Year kWh | Residential_Retail Products_POP Retail Products_Electric_Lighting_Single-Family/Multifamily_LED Screw Based Omnidirectional Bulb_2022, Year 1 Install, 750-1049 Lumens_0_0 | Residential | Retail Products | POP Retail Products | Electric | Lighting | Single-Family/Multifamily | LED Screw Based Omnidirectional Bulb | 2022, Year 1 Install, 750-1049 Lumens | 0 | 0 | Remaining Year kWh |  | 25.1583 |  | IL TRM v9 | 5.5.8 | LED Screw Based Omnidirectional Bulbs | RS-LTG-LEDA-V10-210101 | RS | LTG | LEDA | V10-210101
Residential_Retail Products_POP Retail Products_Electric_Lighting_Single-Family/Multifamily_LED Screw Based Omnidirectional Bulb_2022, Year 1 Install, 750-1049 Lumens_0_0_kWh Saved per Unit | Residential_Retail Products_POP Retail Products_Electric_Lighting_Single-Family/Multifamily_LED Screw Based Omnidirectional Bulb_2022, Year 1 Install, 750-1049 Lumens_0_0 | Residential | Retail Products | POP Retail Products | Electric | Lighting | Single-Family/Multifamily | LED Screw Based Omnidirectional Bulb | 2022, Year 1 Install, 750-1049 Lumens | 0 | 0 | kWh Saved per Unit |  | 9.5601 |  | IL TRM v9 | 5.5.8 | LED Screw Based Omnidirectional Bulbs | RS-LTG-LEDA-V10-210101 | RS | LTG | LEDA | V10-210101
Residential_Retail Products_POP Retail Products_Electric_Lighting_Single-Family/Multifamily_LED Screw Based Omnidirectional Bulb_2022, Year 1 Install, 750-1049 Lumens_0_0_Remaining Year kW | Residential_Retail Products_POP Retail Products_Electric_Lighting_Single-Family/Multifamily_LED Screw Based Omnidirectional Bulb_2022, Year 1 Install, 750-1049 Lumens_0_0 | Residential | Retail Products | POP Retail Products | Electric | Lighting | Single-Family/Multifamily | LED Screw Based Omnidirectional Bulb | 2022, Year 1 Install, 750-1049 Lumens | 0 | 0 | Remaining Year kW |  | 0.0030966 |  | IL TRM v9 | 5.5.8 | LED Screw Based Omnidirectional Bulbs | RS-LTG-LEDA-V10-210101 | RS | LTG | LEDA | V10-210101
Residential_Retail Products_POP Retail Products_Electric_Lighting_Single-Family/Multifamily_LED Screw Based Omnidirectional Bulb_2022, Year 1 Install, 750-1049 Lumens_0_0_Coincident Peak kW Saved per Unit | Residential_Retail Products_POP Retail Products_Electric_Lighting_Single-Family/Multifamily_LED Screw Based Omnidirectional Bulb_2022, Year 1 Install, 750-1049 Lumens_0_0 | Residential | Retail Products | POP Retail Products | Electric | Lighting | Single-Family/Multifamily | LED Screw Based Omnidirectional Bulb | 2022, Year 1 Install, 750-1049 Lumens | 0 | 0 | Coincident Peak kW Saved per Unit |  | 0.0011767 |  | IL TRM v9 | 5.5.8 | LED Screw Based Omnidirectional Bulbs | RS-LTG-LEDA-V10-210101 | RS | LTG | LEDA | V10-210101
Residential_Retail Products_POP Retail Products_Electric_Lighting_Single-Family/Multifamily_LED Screw Based Omnidirectional Bulb_2022, Year 1 Install, 750-1049 Lumens_0_0_Remaining Life | Residential_Retail Products_POP Retail Products_Electric_Lighting_Single-Family/Multifamily_LED Screw Based Omnidirectional Bulb_2022, Year 1 Install, 750-1049 Lumens_0_0 | Residential | Retail Products | POP Retail Products | Electric | Lighting | Single-Family/Multifamily | LED Screw Based Omnidirectional Bulb | 2022, Year 1 Install, 750-1049 Lumens | 0 | 0 | Remaining Life |  | 4 |  | IL TRM v9 | 5.5.8 | LED Screw Based Omnidirectional Bulbs | RS-LTG-LEDA-V10-210101 | RS | LTG | LEDA | V10-210101
Residential_Retail Products_POP Retail Products_Electric_Lighting_Single-Family/Multifamily_LED Screw Based Omnidirectional Bulb_2022, Year 1 Install, 750-1049 Lumens_0_0_Lifetime (years) | Residential_Retail Products_POP Retail Products_Electric_Lighting_Single-Family/Multifamily_LED Screw Based Omnidirectional Bulb_2022, Year 1 Install, 750-1049 Lumens_0_0 | Residential | Retail Products | POP Retail Products | Electric | Lighting | Single-Family/Multifamily | LED Screw Based Omnidirectional Bulb | 2022, Year 1 Install, 750-1049 Lumens | 0 | 0 | Lifetime (years) |  | 10 |  | IL TRM v9 | 5.5.8 | LED Screw Based Omnidirectional Bulbs | RS-LTG-LEDA-V10-210101 | RS | LTG | LEDA | V10-210101
Residential_Retail Products_POP Retail Products_Electric_Lighting_Single-Family/Multifamily_LED Screw Based Omnidirectional Bulb_2022, Year 1 Install, 750-1049 Lumens_0_0_Incremental Cost | Residential_Retail Products_POP Retail Products_Electric_Lighting_Single-Family/Multifamily_LED Screw Based Omnidirectional Bulb_2022, Year 1 Install, 750-1049 Lumens_0_0 | Residential | Retail Products | POP Retail Products | Electric | Lighting | Single-Family/Multifamily | LED Screw Based Omnidirectional Bulb | 2022, Year 1 Install, 750-1049 Lumens | 0 | 0 | Incremental Cost |  | 1.45 | Assumed 2020 and on | IL TRM v9 | 5.5.8 | LED Screw Based Omnidirectional Bulbs | RS-LTG-LEDA-V10-210101 | RS | LTG | LEDA | V10-210101
Residential_Retail Products_POP Retail Products_Electric_Lighting_Single-Family/Multifamily_LED Screw Based Omnidirectional Bulb_2022, Year 1 Install, 750-1049 Lumens_0_0_ | Residential_Retail Products_POP Retail Products_Electric_Lighting_Single-Family/Multifamily_LED Screw Based Omnidirectional Bulb_2022, Year 1 Install, 750-1049 Lumens_0_0 | Residential | Retail Products | POP Retail Products | Electric | Lighting | Single-Family/Multifamily | LED Screw Based Omnidirectional Bulb | 2022, Year 1 Install, 750-1049 Lumens | 0 | 0 | [8 empty] | ERROR
Residential_Retail Products_POP Retail Products_Electric_Lighting_Single-Family/Multifamily_LED Screw Based Omnidirectional Bulb_2022, Year 2 Install, 750-1049 Lumens_0_0_Watts_base | Residential_Retail Products_POP Retail Products_Electric_Lighting_Single-Family/Multifamily_LED Screw Based Omnidirectional Bulb_2022, Year 2 Install, 750-1049 Lumens_0_0 | Residential | Retail Products | POP Retail Products | Electric | Lighting | Single-Family/Multifamily | LED Screw Based Omnidirectional Bulb | 2022, Year 2 Install, 750-1049 Lumens | 0 | 0 | Watts_base |  | 43 |  | IL TRM v9 | 5.5.8 | LED Screw Based Omnidirectional Bulbs | RS-LTG-LEDA-V10-210101 | RS | LTG | LEDA | V10-210101
Residential_Retail Products_POP Retail Products_Electric_Lighting_Single-Family/Multifamily_LED Screw Based Omnidirectional Bulb_2022, Year 2 Install, 750-1049 Lumens_0_0_Watts_EE | Residential_Retail Products_POP Retail Products_Electric_Lighting_Single-Family/Multifamily_LED Screw Based Omnidirectional Bulb_2022, Year 2 Install, 750-1049 Lumens_0_0 | Residential | Retail Products | POP Retail Products | Electric | Lighting | Single-Family/Multifamily | LED Screw Based Omnidirectional Bulb | 2022, Year 2 Install, 750-1049 Lumens | 0 | 0 | Watts_EE |  | 10 |  | IL TRM v9 | 5.5.8 | LED Screw Based Omnidirectional Bulbs | RS-LTG-LEDA-V10-210101 | RS | LTG | LEDA | V10-210101
Residential_Retail Products_POP Retail Products_Electric_Lighting_Single-Family/Multifamily_LED Screw Based Omnidirectional Bulb_2022, Year 2 Install, 750-1049 Lumens_0_0_Leakage | Residential_Retail Products_POP Retail Products_Electric_Lighting_Single-Family/Multifamily_LED Screw Based Omnidirectional Bulb_2022, Year 2 Install, 750-1049 Lumens_0_0 | Residential | Retail Products | POP Retail Products | Electric | Lighting | Single-Family/Multifamily | LED Screw Based Omnidirectional Bulb | 2022, Year 2 Install, 750-1049 Lumens | 0 | 0 | Leakage |  | 0.131 | Assumed Ameren Upstream (TOS) | IL TRM v9 | 5.5.8 | LED Screw Based Omnidirectional Bulbs | RS-LTG-LEDA-V10-210101 | RS | LTG | LEDA | V10-210101
Residential_Retail Products_POP Retail Products_Electric_Lighting_Single-Family/Multifamily_LED Screw Based Omnidirectional Bulb_2022, Year 2 Install, 750-1049 Lumens_0_0_Hours | Residential_Retail Products_POP Retail Products_Electric_Lighting_Single-Family/Multifamily_LED Screw Based Omnidirectional Bulb_2022, Year 2 Install, 750-1049 Lumens_0_0 | Residential | Retail Products | POP Retail Products | Electric | Lighting | Single-Family/Multifamily | LED Screw Based Omnidirectional Bulb | 2022, Year 2 Install, 750-1049 Lumens | 0 | 0 | Hours |  | 1089 | Assumed Residential and In-Unit Multi Family | IL TRM v9 | 5.5.8 | LED Screw Based Omnidirectional Bulbs | RS-LTG-LEDA-V10-210101 | RS | LTG | LEDA | V10-210101
Residential_Retail Products_POP Retail Products_Electric_Lighting_Single-Family/Multifamily_LED Screw Based Omnidirectional Bulb_2022, Year 2 Install, 750-1049 Lumens_0_0_WHFe | Residential_Retail Products_POP Retail Products_Electric_Lighting_Single-Family/Multifamily_LED Screw Based Omnidirectional Bulb_2022, Year 2 Install, 750-1049 Lumens_0_0 | Residential | Retail Products | POP Retail Products | Electric | Lighting | Single-Family/Multifamily | LED Screw Based Omnidirectional Bulb | 2022, Year 2 Install, 750-1049 Lumens | 0 | 0 | WHFe |  | 1.06 | Assumed interior single family | IL TRM v9 | 5.5.8 | LED Screw Based Omnidirectional Bulbs | RS-LTG-LEDA-V10-210101 | RS | LTG | LEDA | V10-210101
Residential_Retail Products_POP Retail Products_Electric_Lighting_Single-Family/Multifamily_LED Screw Based Omnidirectional Bulb_2022, Year 2 Install, 750-1049 Lumens_0_0_ISR | Residential_Retail Products_POP Retail Products_Electric_Lighting_Single-Family/Multifamily_LED Screw Based Omnidirectional Bulb_2022, Year 2 Install, 750-1049 Lumens_0_0 | Residential | Retail Products | POP Retail Products | Electric | Lighting | Single-Family/Multifamily | LED Screw Based Omnidirectional Bulb | 2022, Year 2 Install, 750-1049 Lumens | 0 | 0 | ISR |  | 0.119 | Retail (Time of Sale) | IL TRM v9 | 5.5.8 | LED Screw Based Omnidirectional Bulbs | RS-LTG-LEDA-V10-210101 | RS | LTG | LEDA | V10-210101
Residential_Retail Products_POP Retail Products_Electric_Lighting_Single-Family/Multifamily_LED Screw Based Omnidirectional Bulb_2022, Year 2 Install, 750-1049 Lumens_0_0_HF | Residential_Retail Products_POP Retail Products_Electric_Lighting_Single-Family/Multifamily_LED Screw Based Omnidirectional Bulb_2022, Year 2 Install, 750-1049 Lumens_0_0 | Residential | Retail Products | POP Retail Products | Electric | Lighting | Single-Family/Multifamily | LED Screw Based Omnidirectional Bulb | 2022, Year 2 Install, 750-1049 Lumens | 0 | 0 | HF |  | 0.49 | Assumed interior location | IL TRM v9 | 5.5.8 | LED Screw Based Omnidirectional Bulbs | RS-LTG-LEDA-V10-210101 | RS | LTG | LEDA | V10-210101
Residential_Retail Products_POP Retail Products_Electric_Lighting_Single-Family/Multifamily_LED Screw Based Omnidirectional Bulb_2022, Year 2 Install, 750-1049 Lumens_0_0_ηHeat | Residential_Retail Products_POP Retail Products_Electric_Lighting_Single-Family/Multifamily_LED Screw Based Omnidirectional Bulb_2022, Year 2 Install, 750-1049 Lumens_0_0 | Residential | Retail Products | POP Retail Products | Electric | Lighting | Single-Family/Multifamily | LED Screw Based Omnidirectional Bulb | 2022, Year 2 Install, 750-1049 Lumens | 0 | 0 | ηHeat |  | 1.28 | Assumed unknown system type | IL TRM v9 | 5.5.8 | LED Screw Based Omnidirectional Bulbs | RS-LTG-LEDA-V10-210101 | RS | LTG | LEDA | V10-210101
Residential_Retail Products_POP Retail Products_Electric_Lighting_Single-Family/Multifamily_LED Screw Based Omnidirectional Bulb_2022, Year 2 Install, 750-1049 Lumens_0_0_WHFd | Residential_Retail Products_POP Retail Products_Electric_Lighting_Single-Family/Multifamily_LED Screw Based Omnidirectional Bulb_2022, Year 2 Install, 750-1049 Lumens_0_0 | Residential | Retail Products | POP Retail Products | Electric | Lighting | Single-Family/Multifamily | LED Screw Based Omnidirectional Bulb | 2022, Year 2 Install, 750-1049 Lumens | 0 | 0 | WHFd |  | 1.11 | Assumed location of interior single family home | IL TRM v9 | 5.5.8 | LED Screw Based Omnidirectional Bulbs | RS-LTG-LEDA-V10-210101 | RS | LTG | LEDA | V10-210101
Residential_Retail Products_POP Retail Products_Electric_Lighting_Single-Family/Multifamily_LED Screw Based Omnidirectional Bulb_2022, Year 2 Install, 750-1049 Lumens_0_0_CF | Residential_Retail Products_POP Retail Products_Electric_Lighting_Single-Family/Multifamily_LED Screw Based Omnidirectional Bulb_2022, Year 2 Install, 750-1049 Lumens_0_0 | Residential | Retail Products | POP Retail Products | Electric | Lighting | Single-Family/Multifamily | LED Screw Based Omnidirectional Bulb | 2022, Year 2 Install, 750-1049 Lumens | 0 | 0 | CF |  | 0.128 | Assumed residential and in-unit multifamily bulbs | IL TRM v9 | 5.5.8 | LED Screw Based Omnidirectional Bulbs | RS-LTG-LEDA-V10-210101 | RS | LTG | LEDA | V10-210101
Residential_Retail Products_POP Retail Products_Electric_Lighting_Single-Family/Multifamily_LED Screw Based Omnidirectional Bulb_2022, Year 2 Install, 750-1049 Lumens_0_0_ηHeat | Residential_Retail Products_POP Retail Products_Electric_Lighting_Single-Family/Multifamily_LED Screw Based Omnidirectional Bulb_2022, Year 2 Install, 750-1049 Lumens_0_0 | Residential | Retail Products | POP Retail Products | Electric | Lighting | Single-Family/Multifamily | LED Screw Based Omnidirectional Bulb | 2022, Year 2 Install, 750-1049 Lumens | 0 | 0 | ηHeat |  | 0.7 |  | IL TRM v9 | 5.5.8 | LED Screw Based Omnidirectional Bulbs | RS-LTG-LEDA-V10-210101 | RS | LTG | LEDA | V10-210101
Residential_Retail Products_POP Retail Products_Electric_Lighting_Single-Family/Multifamily_LED Screw Based Omnidirectional Bulb_2022, Year 2 Install, 750-1049 Lumens_0_0_Conversion | Residential_Retail Products_POP Retail Products_Electric_Lighting_Single-Family/Multifamily_LED Screw Based Omnidirectional Bulb_2022, Year 2 Install, 750-1049 Lumens_0_0 | Residential | Retail Products | POP Retail Products | Electric | Lighting | Single-Family/Multifamily | LED Screw Based Omnidirectional Bulb | 2022, Year 2 Install, 750-1049 Lumens | 0 | 0 | Conversion |  | 0.03412 |  | IL TRM v9 | 5.5.8 | LED Screw Based Omnidirectional Bulbs | RS-LTG-LEDA-V10-210101 | RS | LTG | LEDA | V10-210101
Residential_Retail Products_POP Retail Products_Electric_Lighting_Single-Family/Multifamily_LED Screw Based Omnidirectional Bulb_2022, Year 2 Install, 750-1049 Lumens_0_0_Mid-Life Adjustment | Residential_Retail Products_POP Retail Products_Electric_Lighting_Single-Family/Multifamily_LED Screw Based Omnidirectional Bulb_2022, Year 2 Install, 750-1049 Lumens_0_0 | Residential | Retail Products | POP Retail Products | Electric | Lighting | Single-Family/Multifamily | LED Screw Based Omnidirectional Bulb | 2022, Year 2 Install, 750-1049 Lumens | 0 | 0 | Mid-Life Adjustment |  | 0.38 |  | IL TRM v9 | 5.5.8 | LED Screw Based Omnidirectional Bulbs | RS-LTG-LEDA-V10-210101 | RS | LTG | LEDA | V10-210101
Residential_Retail Products_POP Retail Products_Electric_Lighting_Single-Family/Multifamily_LED Screw Based Omnidirectional Bulb_2022, Year 2 Install, 750-1049 Lumens_0_0_Remaining Year kWh Heating Penalty | Residential_Retail Products_POP Retail Products_Electric_Lighting_Single-Family/Multifamily_LED Screw Based Omnidirectional Bulb_2022, Year 2 Install, 750-1049 Lumens_0_0 | Residential | Retail Products | POP Retail Products | Electric | Lighting | Single-Family/Multifamily | LED Screw Based Omnidirectional Bulb | 2022, Year 2 Install, 750-1049 Lumens | 0 | 0 | Remaining Year kWh Heating Penalty |  | -1.508 |  | IL TRM v9 | 5.5.8 | LED Screw Based Omnidirectional Bulbs | RS-LTG-LEDA-V10-210101 | RS | LTG | LEDA | V10-210101
Residential_Retail Products_POP Retail Products_Electric_Lighting_Single-Family/Multifamily_LED Screw Based Omnidirectional Bulb_2022, Year 2 Install, 750-1049 Lumens_0_0_kWh Heating Penalty | Residential_Retail Products_POP Retail Products_Electric_Lighting_Single-Family/Multifamily_LED Screw Based Omnidirectional Bulb_2022, Year 2 Install, 750-1049 Lumens_0_0 | Residential | Retail Products | POP Retail Products | Electric | Lighting | Single-Family/Multifamily | LED Screw Based Omnidirectional Bulb | 2022, Year 2 Install, 750-1049 Lumens | 0 | 0 | kWh Heating Penalty |  | -0.57304 |  | IL TRM v9 | 5.5.8 | LED Screw Based Omnidirectional Bulbs | RS-LTG-LEDA-V10-210101 | RS | LTG | LEDA | V10-210101
Residential_Retail Products_POP Retail Products_Electric_Lighting_Single-Family/Multifamily_LED Screw Based Omnidirectional Bulb_2022, Year 2 Install, 750-1049 Lumens_0_0_Remaining Year Therm Heating Penalty | Residential_Retail Products_POP Retail Products_Electric_Lighting_Single-Family/Multifamily_LED Screw Based Omnidirectional Bulb_2022, Year 2 Install, 750-1049 Lumens_0_0 | Residential | Retail Products | POP Retail Products | Electric | Lighting | Single-Family/Multifamily | LED Screw Based Omnidirectional Bulb | 2022, Year 2 Install, 750-1049 Lumens | 0 | 0 | Remaining Year Therm Heating Penalty |  | -0.08876 |  | IL TRM v9 | 5.5.8 | LED Screw Based Omnidirectional Bulbs | RS-LTG-LEDA-V10-210101 | RS | LTG | LEDA | V10-210101
Residential_Retail Products_POP Retail Products_Electric_Lighting_Single-Family/Multifamily_LED Screw Based Omnidirectional Bulb_2022, Year 2 Install, 750-1049 Lumens_0_0_Therm Heating Penalty | Residential_Retail Products_POP Retail Products_Electric_Lighting_Single-Family/Multifamily_LED Screw Based Omnidirectional Bulb_2022, Year 2 Install, 750-1049 Lumens_0_0 | Residential | Retail Products | POP Retail Products | Electric | Lighting | Single-Family/Multifamily | LED Screw Based Omnidirectional Bulb | 2022, Year 2 Install, 750-1049 Lumens | 0 | 0 | Therm Heating Penalty |  | -0.033729 |  | IL TRM v9 | 5.5.8 | LED Screw Based Omnidirectional Bulbs | RS-LTG-LEDA-V10-210101 | RS | LTG | LEDA | V10-210101
Residential_Retail Products_POP Retail Products_Electric_Lighting_Single-Family/Multifamily_LED Screw Based Omnidirectional Bulb_2022, Year 2 Install, 750-1049 Lumens_0_0_Remaining Year kWh | Residential_Retail Products_POP Retail Products_Electric_Lighting_Single-Family/Multifamily_LED Screw Based Omnidirectional Bulb_2022, Year 2 Install, 750-1049 Lumens_0_0 | Residential | Retail Products | POP Retail Products | Electric | Lighting | Single-Family/Multifamily | LED Screw Based Omnidirectional Bulb | 2022, Year 2 Install, 750-1049 Lumens | 0 | 0 | Remaining Year kWh |  | 3.9393 |  | IL TRM v9 | 5.5.8 | LED Screw Based Omnidirectional Bulbs | RS-LTG-LEDA-V10-210101 | RS | LTG | LEDA | V10-210101
Residential_Retail Products_POP Retail Products_Electric_Lighting_Single-Family/Multifamily_LED Screw Based Omnidirectional Bulb_2022, Year 2 Install, 750-1049 Lumens_0_0_kWh Saved per Unit | Residential_Retail Products_POP Retail Products_Electric_Lighting_Single-Family/Multifamily_LED Screw Based Omnidirectional Bulb_2022, Year 2 Install, 750-1049 Lumens_0_0 | Residential | Retail Products | POP Retail Products | Electric | Lighting | Single-Family/Multifamily | LED Screw Based Omnidirectional Bulb | 2022, Year 2 Install, 750-1049 Lumens | 0 | 0 | kWh Saved per Unit |  | 1.4969 |  | IL TRM v9 | 5.5.8 | LED Screw Based Omnidirectional Bulbs | RS-LTG-LEDA-V10-210101 | RS | LTG | LEDA | V10-210101
Residential_Retail Products_POP Retail Products_Electric_Lighting_Single-Family/Multifamily_LED Screw Based Omnidirectional Bulb_2022, Year 2 Install, 750-1049 Lumens_0_0_Remaining Year kW | Residential_Retail Products_POP Retail Products_Electric_Lighting_Single-Family/Multifamily_LED Screw Based Omnidirectional Bulb_2022, Year 2 Install, 750-1049 Lumens_0_0 | Residential | Retail Products | POP Retail Products | Electric | Lighting | Single-Family/Multifamily | LED Screw Based Omnidirectional Bulb | 2022, Year 2 Install, 750-1049 Lumens | 0 | 0 | Remaining Year kW |  | 0.00048486 |  | IL TRM v9 | 5.5.8 | LED Screw Based Omnidirectional Bulbs | RS-LTG-LEDA-V10-210101 | RS | LTG | LEDA | V10-210101
Residential_Retail Products_POP Retail Products_Electric_Lighting_Single-Family/Multifamily_LED Screw Based Omnidirectional Bulb_2022, Year 2 Install, 750-1049 Lumens_0_0_Coincident Peak kW Saved per Unit | Residential_Retail Products_POP Retail Products_Electric_Lighting_Single-Family/Multifamily_LED Screw Based Omnidirectional Bulb_2022, Year 2 Install, 750-1049 Lumens_0_0 | Residential | Retail Products | POP Retail Products | Electric | Lighting | Single-Family/Multifamily | LED Screw Based Omnidirectional Bulb | 2022, Year 2 Install, 750-1049 Lumens | 0 | 0 | Coincident Peak kW Saved per Unit |  | 0.00018425 |  | IL TRM v9 | 5.5.8 | LED Screw Based Omnidirectional Bulbs | RS-LTG-LEDA-V10-210101 | RS | LTG | LEDA | V10-210101
Residential_Retail Products_POP Retail Products_Electric_Lighting_Single-Family/Multifamily_LED Screw Based Omnidirectional Bulb_2022, Year 2 Install, 750-1049 Lumens_0_0_Remaining Life | Residential_Retail Products_POP Retail Products_Electric_Lighting_Single-Family/Multifamily_LED Screw Based Omnidirectional Bulb_2022, Year 2 Install, 750-1049 Lumens_0_0 | Residential | Retail Products | POP Retail Products | Electric | Lighting | Single-Family/Multifamily | LED Screw Based Omnidirectional Bulb | 2022, Year 2 Install, 750-1049 Lumens | 0 | 0 | Remaining Life |  | 4 |  | IL TRM v9 | 5.5.8 | LED Screw Based Omnidirectional Bulbs | RS-LTG-LEDA-V10-210101 | RS | LTG | LEDA | V10-210101
Residential_Retail Products_POP Retail Products_Electric_Lighting_Single-Family/Multifamily_LED Screw Based Omnidirectional Bulb_2022, Year 2 Install, 750-1049 Lumens_0_0_Lifetime (years) | Residential_Retail Products_POP Retail Products_Electric_Lighting_Single-Family/Multifamily_LED Screw Based Omnidirectional Bulb_2022, Year 2 Install, 750-1049 Lumens_0_0 | Residential | Retail Products | POP Retail Products | Electric | Lighting | Single-Family/Multifamily | LED Screw Based Omnidirectional Bulb | 2022, Year 2 Install, 750-1049 Lumens | 0 | 0 | Lifetime (years) |  | 10 |  | IL TRM v9 | 5.5.8 | LED Screw Based Omnidirectional Bulbs | RS-LTG-LEDA-V10-210101 | RS | LTG | LEDA | V10-210101
Residential_Retail Products_POP Retail Products_Electric_Lighting_Single-Family/Multifamily_LED Screw Based Omnidirectional Bulb_2022, Year 2 Install, 750-1049 Lumens_0_0_Incremental Cost | Residential_Retail Products_POP Retail Products_Electric_Lighting_Single-Family/Multifamily_LED Screw Based Omnidirectional Bulb_2022, Year 2 Install, 750-1049 Lumens_0_0 | Residential | Retail Products | POP Retail Products | Electric | Lighting | Single-Family/Multifamily | LED Screw Based Omnidirectional Bulb | 2022, Year 2 Install, 750-1049 Lumens | 0 | 0 | Incremental Cost |  | 1.45 | Assumed 2020 and on | IL TRM v9 | 5.5.8 | LED Screw Based Omnidirectional Bulbs | RS-LTG-LEDA-V10-210101 | RS | LTG | LEDA | V10-210101
Residential_Retail Products_POP Retail Products_Electric_Lighting_Single-Family/Multifamily_LED Screw Based Omnidirectional Bulb_2022, Year 2 Install, 750-1049 Lumens_0_0_ | Residential_Retail Products_POP Retail Products_Electric_Lighting_Single-Family/Multifamily_LED Screw Based Omnidirectional Bulb_2022, Year 2 Install, 750-1049 Lumens_0_0 | Residential | Retail Products | POP Retail Products | Electric | Lighting | Single-Family/Multifamily | LED Screw Based Omnidirectional Bulb | 2022, Year 2 Install, 750-1049 Lumens | 0 | 0 | [8 empty] | ERROR
Residential_Retail Products_POP Retail Products_Electric_Lighting_Single-Family/Multifamily_LED Screw Based Omnidirectional Bulb_2022, Year 3 Install, 750-1049 Lumens_0_0_Watts_base | Residential_Retail Products_POP Retail Products_Electric_Lighting_Single-Family/Multifamily_LED Screw Based Omnidirectional Bulb_2022, Year 3 Install, 750-1049 Lumens_0_0 | Residential | Retail Products | POP Retail Products | Electric | Lighting | Single-Family/Multifamily | LED Screw Based Omnidirectional Bulb | 2022, Year 3 Install, 750-1049 Lumens | 0 | 0 | Watts_base |  | 43 |  | IL TRM v9 | 5.5.8 | LED Screw Based Omnidirectional Bulbs | RS-LTG-LEDA-V10-210101 | RS | LTG | LEDA | V10-210101
Residential_Retail Products_POP Retail Products_Electric_Lighting_Single-Family/Multifamily_LED Screw Based Omnidirectional Bulb_2022, Year 3 Install, 750-1049 Lumens_0_0_Watts_EE | Residential_Retail Products_POP Retail Products_Electric_Lighting_Single-Family/Multifamily_LED Screw Based Omnidirectional Bulb_2022, Year 3 Install, 750-1049 Lumens_0_0 | Residential | Retail Products | POP Retail Products | Electric | Lighting | Single-Family/Multifamily | LED Screw Based Omnidirectional Bulb | 2022, Year 3 Install, 750-1049 Lumens | 0 | 0 | Watts_EE |  | 10 |  | IL TRM v9 | 5.5.8 | LED Screw Based Omnidirectional Bulbs | RS-LTG-LEDA-V10-210101 | RS | LTG | LEDA | V10-210101
Residential_Retail Products_POP Retail Products_Electric_Lighting_Single-Family/Multifamily_LED Screw Based Omnidirectional Bulb_2022, Year 3 Install, 750-1049 Lumens_0_0_Leakage | Residential_Retail Products_POP Retail Products_Electric_Lighting_Single-Family/Multifamily_LED Screw Based Omnidirectional Bulb_2022, Year 3 Install, 750-1049 Lumens_0_0 | Residential | Retail Products | POP Retail Products | Electric | Lighting | Single-Family/Multifamily | LED Screw Based Omnidirectional Bulb | 2022, Year 3 Install, 750-1049 Lumens | 0 | 0 | Leakage |  | 0.131 | Assumed Ameren Upstream (TOS) | IL TRM v9 | 5.5.8 | LED Screw Based Omnidirectional Bulbs | RS-LTG-LEDA-V10-210101 | RS | LTG | LEDA | V10-210101
Residential_Retail Products_POP Retail Products_Electric_Lighting_Single-Family/Multifamily_LED Screw Based Omnidirectional Bulb_2022, Year 3 Install, 750-1049 Lumens_0_0_Hours | Residential_Retail Products_POP Retail Products_Electric_Lighting_Single-Family/Multifamily_LED Screw Based Omnidirectional Bulb_2022, Year 3 Install, 750-1049 Lumens_0_0 | Residential | Retail Products | POP Retail Products | Electric | Lighting | Single-Family/Multifamily | LED Screw Based Omnidirectional Bulb | 2022, Year 3 Install, 750-1049 Lumens | 0 | 0 | Hours |  | 1089 | Assumed Residential and In-Unit Multi Family | IL TRM v9 | 5.5.8 | LED Screw Based Omnidirectional Bulbs | RS-LTG-LEDA-V10-210101 | RS | LTG | LEDA | V10-210101
Residential_Retail Products_POP Retail Products_Electric_Lighting_Single-Family/Multifamily_LED Screw Based Omnidirectional Bulb_2022, Year 3 Install, 750-1049 Lumens_0_0_WHFe | Residential_Retail Products_POP Retail Products_Electric_Lighting_Single-Family/Multifamily_LED Screw Based Omnidirectional Bulb_2022, Year 3 Install, 750-1049 Lumens_0_0 | Residential | Retail Products | POP Retail Products | Electric | Lighting | Single-Family/Multifamily | LED Screw Based Omnidirectional Bulb | 2022, Year 3 Install, 750-1049 Lumens | 0 | 0 | WHFe |  | 1.06 | Assumed interior single family | IL TRM v9 | 5.5.8 | LED Screw Based Omnidirectional Bulbs | RS-LTG-LEDA-V10-210101 | RS | LTG | LEDA | V10-210101
Residential_Retail Products_POP Retail Products_Electric_Lighting_Single-Family/Multifamily_LED Screw Based Omnidirectional Bulb_2022, Year 3 Install, 750-1049 Lumens_0_0_ISR | Residential_Retail Products_POP Retail Products_Electric_Lighting_Single-Family/Multifamily_LED Screw Based Omnidirectional Bulb_2022, Year 3 Install, 750-1049 Lumens_0_0 | Residential | Retail Products | POP Retail Products | Electric | Lighting | Single-Family/Multifamily | LED Screw Based Omnidirectional Bulb | 2022, Year 3 Install, 750-1049 Lumens | 0 | 0 | ISR |  | 0.101 | Retail (Time of Sale) | IL TRM v9 | 5.5.8 | LED Screw Based Omnidirectional Bulbs | RS-LTG-LEDA-V10-210101 | RS | LTG | LEDA | V10-210101
Residential_Retail Products_POP Retail Products_Electric_Lighting_Single-Family/Multifamily_LED Screw Based Omnidirectional Bulb_2022, Year 3 Install, 750-1049 Lumens_0_0_HF | Residential_Retail Products_POP Retail Products_Electric_Lighting_Single-Family/Multifamily_LED Screw Based Omnidirectional Bulb_2022, Year 3 Install, 750-1049 Lumens_0_0 | Residential | Retail Products | POP Retail Products | Electric | Lighting | Single-Family/Multifamily | LED Screw Based Omnidirectional Bulb | 2022, Year 3 Install, 750-1049 Lumens | 0 | 0 | HF |  | 0.49 | Assumed interior location | IL TRM v9 | 5.5.8 | LED Screw Based Omnidirectional Bulbs | RS-LTG-LEDA-V10-210101 | RS | LTG | LEDA | V10-210101
Residential_Retail Products_POP Retail Products_Electric_Lighting_Single-Family/Multifamily_LED Screw Based Omnidirectional Bulb_2022, Year 3 Install, 750-1049 Lumens_0_0_ηHeat | Residential_Retail Products_POP Retail Products_Electric_Lighting_Single-Family/Multifamily_LED Screw Based Omnidirectional Bulb_2022, Year 3 Install, 750-1049 Lumens_0_0 | Residential | Retail Products | POP Retail Products | Electric | Lighting | Single-Family/Multifamily | LED Screw Based Omnidirectional Bulb | 2022, Year 3 Install, 750-1049 Lumens | 0 | 0 | ηHeat |  | 1.28 | Assumed unknown system type | IL TRM v9 | 5.5.8 | LED Screw Based Omnidirectional Bulbs | RS-LTG-LEDA-V10-210101 | RS | LTG | LEDA | V10-210101
Residential_Retail Products_POP Retail Products_Electric_Lighting_Single-Family/Multifamily_LED Screw Based Omnidirectional Bulb_2022, Year 3 Install, 750-1049 Lumens_0_0_WHFd | Residential_Retail Products_POP Retail Products_Electric_Lighting_Single-Family/Multifamily_LED Screw Based Omnidirectional Bulb_2022, Year 3 Install, 750-1049 Lumens_0_0 | Residential | Retail Products | POP Retail Products | Electric | Lighting | Single-Family/Multifamily | LED Screw Based Omnidirectional Bulb | 2022, Year 3 Install, 750-1049 Lumens | 0 | 0 | WHFd |  | 1.11 | Assumed location of interior single family home | IL TRM v9 | 5.5.8 | LED Screw Based Omnidirectional Bulbs | RS-LTG-LEDA-V10-210101 | RS | LTG | LEDA | V10-210101
Residential_Retail Products_POP Retail Products_Electric_Lighting_Single-Family/Multifamily_LED Screw Based Omnidirectional Bulb_2022, Year 3 Install, 750-1049 Lumens_0_0_CF | Residential_Retail Products_POP Retail Products_Electric_Lighting_Single-Family/Multifamily_LED Screw Based Omnidirectional Bulb_2022, Year 3 Install, 750-1049 Lumens_0_0 | Residential | Retail Products | POP Retail Products | Electric | Lighting | Single-Family/Multifamily | LED Screw Based Omnidirectional Bulb | 2022, Year 3 Install, 750-1049 Lumens | 0 | 0 | CF |  | 0.128 | Assumed residential and in-unit multifamily bulbs | IL TRM v9 | 5.5.8 | LED Screw Based Omnidirectional Bulbs | RS-LTG-LEDA-V10-210101 | RS | LTG | LEDA | V10-210101
Residential_Retail Products_POP Retail Products_Electric_Lighting_Single-Family/Multifamily_LED Screw Based Omnidirectional Bulb_2022, Year 3 Install, 750-1049 Lumens_0_0_ηHeat | Residential_Retail Products_POP Retail Products_Electric_Lighting_Single-Family/Multifamily_LED Screw Based Omnidirectional Bulb_2022, Year 3 Install, 750-1049 Lumens_0_0 | Residential | Retail Products | POP Retail Products | Electric | Lighting | Single-Family/Multifamily | LED Screw Based Omnidirectional Bulb | 2022, Year 3 Install, 750-1049 Lumens | 0 | 0 | ηHeat |  | 0.7 |  | IL TRM v9 | 5.5.8 | LED Screw Based Omnidirectional Bulbs | RS-LTG-LEDA-V10-210101 | RS | LTG | LEDA | V10-210101
Residential_Retail Products_POP Retail Products_Electric_Lighting_Single-Family/Multifamily_LED Screw Based Omnidirectional Bulb_2022, Year 3 Install, 750-1049 Lumens_0_0_Conversion | Residential_Retail Products_POP Retail Products_Electric_Lighting_Single-Family/Multifamily_LED Screw Based Omnidirectional Bulb_2022, Year 3 Install, 750-1049 Lumens_0_0 | Residential | Retail Products | POP Retail Products | Electric | Lighting | Single-Family/Multifamily | LED Screw Based Omnidirectional Bulb | 2022, Year 3 Install, 750-1049 Lumens | 0 | 0 | Conversion |  | 0.03412 |  | IL TRM v9 | 5.5.8 | LED Screw Based Omnidirectional Bulbs | RS-LTG-LEDA-V10-210101 | RS | LTG | LEDA | V10-210101
Residential_Retail Products_POP Retail Products_Electric_Lighting_Single-Family/Multifamily_LED Screw Based Omnidirectional Bulb_2022, Year 3 Install, 750-1049 Lumens_0_0_Mid-Life Adjustment | Residential_Retail Products_POP Retail Products_Electric_Lighting_Single-Family/Multifamily_LED Screw Based Omnidirectional Bulb_2022, Year 3 Install, 750-1049 Lumens_0_0 | Residential | Retail Products | POP Retail Products | Electric | Lighting | Single-Family/Multifamily | LED Screw Based Omnidirectional Bulb | 2022, Year 3 Install, 750-1049 Lumens | 0 | 0 | Mid-Life Adjustment |  | 0.38 |  | IL TRM v9 | 5.5.8 | LED Screw Based Omnidirectional Bulbs | RS-LTG-LEDA-V10-210101 | RS | LTG | LEDA | V10-210101
Residential_Retail Products_POP Retail Products_Electric_Lighting_Single-Family/Multifamily_LED Screw Based Omnidirectional Bulb_2022, Year 3 Install, 750-1049 Lumens_0_0_Remaining Year kWh Heating Penalty | Residential_Retail Products_POP Retail Products_Electric_Lighting_Single-Family/Multifamily_LED Screw Based Omnidirectional Bulb_2022, Year 3 Install, 750-1049 Lumens_0_0 | Residential | Retail Products | POP Retail Products | Electric | Lighting | Single-Family/Multifamily | LED Screw Based Omnidirectional Bulb | 2022, Year 3 Install, 750-1049 Lumens | 0 | 0 | Remaining Year kWh Heating Penalty |  | -1.2799 |  | IL TRM v9 | 5.5.8 | LED Screw Based Omnidirectional Bulbs | RS-LTG-LEDA-V10-210101 | RS | LTG | LEDA | V10-210101
Residential_Retail Products_POP Retail Products_Electric_Lighting_Single-Family/Multifamily_LED Screw Based Omnidirectional Bulb_2022, Year 3 Install, 750-1049 Lumens_0_0_kWh Heating Penalty | Residential_Retail Products_POP Retail Products_Electric_Lighting_Single-Family/Multifamily_LED Screw Based Omnidirectional Bulb_2022, Year 3 Install, 750-1049 Lumens_0_0 | Residential | Retail Products | POP Retail Products | Electric | Lighting | Single-Family/Multifamily | LED Screw Based Omnidirectional Bulb | 2022, Year 3 Install, 750-1049 Lumens | 0 | 0 | kWh Heating Penalty |  | -0.48636 |  | IL TRM v9 | 5.5.8 | LED Screw Based Omnidirectional Bulbs | RS-LTG-LEDA-V10-210101 | RS | LTG | LEDA | V10-210101
Residential_Retail Products_POP Retail Products_Electric_Lighting_Single-Family/Multifamily_LED Screw Based Omnidirectional Bulb_2022, Year 3 Install, 750-1049 Lumens_0_0_Remaining Year Therm Heating Penalty | Residential_Retail Products_POP Retail Products_Electric_Lighting_Single-Family/Multifamily_LED Screw Based Omnidirectional Bulb_2022, Year 3 Install, 750-1049 Lumens_0_0 | Residential | Retail Products | POP Retail Products | Electric | Lighting | Single-Family/Multifamily | LED Screw Based Omnidirectional Bulb | 2022, Year 3 Install, 750-1049 Lumens | 0 | 0 | Remaining Year Therm Heating Penalty |  | -0.075334 |  | IL TRM v9 | 5.5.8 | LED Screw Based Omnidirectional Bulbs | RS-LTG-LEDA-V10-210101 | RS | LTG | LEDA | V10-210101
Residential_Retail Products_POP Retail Products_Electric_Lighting_Single-Family/Multifamily_LED Screw Based Omnidirectional Bulb_2022, Year 3 Install, 750-1049 Lumens_0_0_Therm Heating Penalty | Residential_Retail Products_POP Retail Products_Electric_Lighting_Single-Family/Multifamily_LED Screw Based Omnidirectional Bulb_2022, Year 3 Install, 750-1049 Lumens_0_0 | Residential | Retail Products | POP Retail Products | Electric | Lighting | Single-Family/Multifamily | LED Screw Based Omnidirectional Bulb | 2022, Year 3 Install, 750-1049 Lumens | 0 | 0 | Therm Heating Penalty |  | -0.028627 |  | IL TRM v9 | 5.5.8 | LED Screw Based Omnidirectional Bulbs | RS-LTG-LEDA-V10-210101 | RS | LTG | LEDA | V10-210101
Residential_Retail Products_POP Retail Products_Electric_Lighting_Single-Family/Multifamily_LED Screw Based Omnidirectional Bulb_2022, Year 3 Install, 750-1049 Lumens_0_0_Remaining Year kWh | Residential_Retail Products_POP Retail Products_Electric_Lighting_Single-Family/Multifamily_LED Screw Based Omnidirectional Bulb_2022, Year 3 Install, 750-1049 Lumens_0_0 | Residential | Retail Products | POP Retail Products | Electric | Lighting | Single-Family/Multifamily | LED Screw Based Omnidirectional Bulb | 2022, Year 3 Install, 750-1049 Lumens | 0 | 0 | Remaining Year kWh |  | 3.3434 |  | IL TRM v9 | 5.5.8 | LED Screw Based Omnidirectional Bulbs | RS-LTG-LEDA-V10-210101 | RS | LTG | LEDA | V10-210101
Residential_Retail Products_POP Retail Products_Electric_Lighting_Single-Family/Multifamily_LED Screw Based Omnidirectional Bulb_2022, Year 3 Install, 750-1049 Lumens_0_0_kWh Saved per Unit | Residential_Retail Products_POP Retail Products_Electric_Lighting_Single-Family/Multifamily_LED Screw Based Omnidirectional Bulb_2022, Year 3 Install, 750-1049 Lumens_0_0 | Residential | Retail Products | POP Retail Products | Electric | Lighting | Single-Family/Multifamily | LED Screw Based Omnidirectional Bulb | 2022, Year 3 Install, 750-1049 Lumens | 0 | 0 | kWh Saved per Unit |  | 1.2705 |  | IL TRM v9 | 5.5.8 | LED Screw Based Omnidirectional Bulbs | RS-LTG-LEDA-V10-210101 | RS | LTG | LEDA | V10-210101
Residential_Retail Products_POP Retail Products_Electric_Lighting_Single-Family/Multifamily_LED Screw Based Omnidirectional Bulb_2022, Year 3 Install, 750-1049 Lumens_0_0_Remaining Year kW | Residential_Retail Products_POP Retail Products_Electric_Lighting_Single-Family/Multifamily_LED Screw Based Omnidirectional Bulb_2022, Year 3 Install, 750-1049 Lumens_0_0 | Residential | Retail Products | POP Retail Products | Electric | Lighting | Single-Family/Multifamily | LED Screw Based Omnidirectional Bulb | 2022, Year 3 Install, 750-1049 Lumens | 0 | 0 | Remaining Year kW |  | 0.00041152 |  | IL TRM v9 | 5.5.8 | LED Screw Based Omnidirectional Bulbs | RS-LTG-LEDA-V10-210101 | RS | LTG | LEDA | V10-210101
Residential_Retail Products_POP Retail Products_Electric_Lighting_Single-Family/Multifamily_LED Screw Based Omnidirectional Bulb_2022, Year 3 Install, 750-1049 Lumens_0_0_Coincident Peak kW Saved per Unit | Residential_Retail Products_POP Retail Products_Electric_Lighting_Single-Family/Multifamily_LED Screw Based Omnidirectional Bulb_2022, Year 3 Install, 750-1049 Lumens_0_0 | Residential | Retail Products | POP Retail Products | Electric | Lighting | Single-Family/Multifamily | LED Screw Based Omnidirectional Bulb | 2022, Year 3 Install, 750-1049 Lumens | 0 | 0 | Coincident Peak kW Saved per Unit |  | 0.00015638 |  | IL TRM v9 | 5.5.8 | LED Screw Based Omnidirectional Bulbs | RS-LTG-LEDA-V10-210101 | RS | LTG | LEDA | V10-210101
Residential_Retail Products_POP Retail Products_Electric_Lighting_Single-Family/Multifamily_LED Screw Based Omnidirectional Bulb_2022, Year 3 Install, 750-1049 Lumens_0_0_Remaining Life | Residential_Retail Products_POP Retail Products_Electric_Lighting_Single-Family/Multifamily_LED Screw Based Omnidirectional Bulb_2022, Year 3 Install, 750-1049 Lumens_0_0 | Residential | Retail Products | POP Retail Products | Electric | Lighting | Single-Family/Multifamily | LED Screw Based Omnidirectional Bulb | 2022, Year 3 Install, 750-1049 Lumens | 0 | 0 | Remaining Life |  | 4 |  | IL TRM v9 | 5.5.8 | LED Screw Based Omnidirectional Bulbs | RS-LTG-LEDA-V10-210101 | RS | LTG | LEDA | V10-210101
Residential_Retail Products_POP Retail Products_Electric_Lighting_Single-Family/Multifamily_LED Screw Based Omnidirectional Bulb_2022, Year 3 Install, 750-1049 Lumens_0_0_Lifetime (years) | Residential_Retail Products_POP Retail Products_Electric_Lighting_Single-Family/Multifamily_LED Screw Based Omnidirectional Bulb_2022, Year 3 Install, 750-1049 Lumens_0_0 | Residential | Retail Products | POP Retail Products | Electric | Lighting | Single-Family/Multifamily | LED Screw Based Omnidirectional Bulb | 2022, Year 3 Install, 750-1049 Lumens | 0 | 0 | Lifetime (years) |  | 10 |  | IL TRM v9 | 5.5.8 | LED Screw Based Omnidirectional Bulbs | RS-LTG-LEDA-V10-210101 | RS | LTG | LEDA | V10-210101
Residential_Retail Products_POP Retail Products_Electric_Lighting_Single-Family/Multifamily_LED Screw Based Omnidirectional Bulb_2022, Year 3 Install, 750-1049 Lumens_0_0_Incremental Cost | Residential_Retail Products_POP Retail Products_Electric_Lighting_Single-Family/Multifamily_LED Screw Based Omnidirectional Bulb_2022, Year 3 Install, 750-1049 Lumens_0_0 | Residential | Retail Products | POP Retail Products | Electric | Lighting | Single-Family/Multifamily | LED Screw Based Omnidirectional Bulb | 2022, Year 3 Install, 750-1049 Lumens | 0 | 0 | Incremental Cost |  | 1.45 | Assumed 2020 and on | IL TRM v9 | 5.5.8 | LED Screw Based Omnidirectional Bulbs | RS-LTG-LEDA-V10-210101 | RS | LTG | LEDA | V10-210101
Residential_Retail Products_POP Retail Products_Electric_Lighting_Single-Family/Multifamily_LED Screw Based Omnidirectional Bulb_2022, Year 3 Install, 750-1049 Lumens_0_0_ | Residential_Retail Products_POP Retail Products_Electric_Lighting_Single-Family/Multifamily_LED Screw Based Omnidirectional Bulb_2022, Year 3 Install, 750-1049 Lumens_0_0 | Residential | Retail Products | POP Retail Products | Electric | Lighting | Single-Family/Multifamily | LED Screw Based Omnidirectional Bulb | 2022, Year 3 Install, 750-1049 Lumens | 0 | 0 | [8 empty] | ERROR
Residential_Retail Products_POP Retail Products_Electric_Lighting_Single-Family/Multifamily_LED Screw Based Omnidirectional Bulb_2023, Year 1 Install, 1050-1489 Lumens_0_0_Watts_base | Residential_Retail Products_POP Retail Products_Electric_Lighting_Single-Family/Multifamily_LED Screw Based Omnidirectional Bulb_2023, Year 1 Install, 1050-1489 Lumens_0_0 | Residential | Retail Products | POP Retail Products | Electric | Lighting | Single-Family/Multifamily | LED Screw Based Omnidirectional Bulb | 2023, Year 1 Install, 1050-1489 Lumens | 0 | 0 | Watts_base |  | 53 |  | IL TRM v9 | 5.5.8 | LED Screw Based Omnidirectional Bulbs | RS-LTG-LEDA-V10-210101 | RS | LTG | LEDA | V10-210101
Residential_Retail Products_POP Retail Products_Electric_Lighting_Single-Family/Multifamily_LED Screw Based Omnidirectional Bulb_2023, Year 1 Install, 1050-1489 Lumens_0_0_Watts_EE | Residential_Retail Products_POP Retail Products_Electric_Lighting_Single-Family/Multifamily_LED Screw Based Omnidirectional Bulb_2023, Year 1 Install, 1050-1489 Lumens_0_0 | Residential | Retail Products | POP Retail Products | Electric | Lighting | Single-Family/Multifamily | LED Screw Based Omnidirectional Bulb | 2023, Year 1 Install, 1050-1489 Lumens | 0 | 0 | Watts_EE |  | 16.1 |  | IL TRM v9 | 5.5.8 | LED Screw Based Omnidirectional Bulbs | RS-LTG-LEDA-V10-210101 | RS | LTG | LEDA | V10-210101
Residential_Retail Products_POP Retail Products_Electric_Lighting_Single-Family/Multifamily_LED Screw Based Omnidirectional Bulb_2023, Year 1 Install, 1050-1489 Lumens_0_0_Leakage | Residential_Retail Products_POP Retail Products_Electric_Lighting_Single-Family/Multifamily_LED Screw Based Omnidirectional Bulb_2023, Year 1 Install, 1050-1489 Lumens_0_0 | Residential | Retail Products | POP Retail Products | Electric | Lighting | Single-Family/Multifamily | LED Screw Based Omnidirectional Bulb | 2023, Year 1 Install, 1050-1489 Lumens | 0 | 0 | Leakage |  | 0.131 | Assumed Ameren Upstream (TOS) | IL TRM v9 | 5.5.8 | LED Screw Based Omnidirectional Bulbs | RS-LTG-LEDA-V10-210101 | RS | LTG | LEDA | V10-210101
Residential_Retail Products_POP Retail Products_Electric_Lighting_Single-Family/Multifamily_LED Screw Based Omnidirectional Bulb_2023, Year 1 Install, 1050-1489 Lumens_0_0_Hours | Residential_Retail Products_POP Retail Products_Electric_Lighting_Single-Family/Multifamily_LED Screw Based Omnidirectional Bulb_2023, Year 1 Install, 1050-1489 Lumens_0_0 | Residential | Retail Products | POP Retail Products | Electric | Lighting | Single-Family/Multifamily | LED Screw Based Omnidirectional Bulb | 2023, Year 1 Install, 1050-1489 Lumens | 0 | 0 | Hours |  | 1089 | Assumed Residential and In-Unit Multi Family | IL TRM v9 | 5.5.8 | LED Screw Based Omnidirectional Bulbs | RS-LTG-LEDA-V10-210101 | RS | LTG | LEDA | V10-210101
Residential_Retail Products_POP Retail Products_Electric_Lighting_Single-Family/Multifamily_LED Screw Based Omnidirectional Bulb_2023, Year 1 Install, 1050-1489 Lumens_0_0_WHFe | Residential_Retail Products_POP Retail Products_Electric_Lighting_Single-Family/Multifamily_LED Screw Based Omnidirectional Bulb_2023, Year 1 Install, 1050-1489 Lumens_0_0 | Residential | Retail Products | POP Retail Products | Electric | Lighting | Single-Family/Multifamily | LED Screw Based Omnidirectional Bulb | 2023, Year 1 Install, 1050-1489 Lumens | 0 | 0 | WHFe |  | 1.06 | Assumed interior single family | IL TRM v9 | 5.5.8 | LED Screw Based Omnidirectional Bulbs | RS-LTG-LEDA-V10-210101 | RS | LTG | LEDA | V10-210101
Residential_Retail Products_POP Retail Products_Electric_Lighting_Single-Family/Multifamily_LED Screw Based Omnidirectional Bulb_2023, Year 1 Install, 1050-1489 Lumens_0_0_ISR | Residential_Retail Products_POP Retail Products_Electric_Lighting_Single-Family/Multifamily_LED Screw Based Omnidirectional Bulb_2023, Year 1 Install, 1050-1489 Lumens_0_0 | Residential | Retail Products | POP Retail Products | Electric | Lighting | Single-Family/Multifamily | LED Screw Based Omnidirectional Bulb | 2023, Year 1 Install, 1050-1489 Lumens | 0 | 0 | ISR |  | 0.76 | Retail (Time of Sale) | IL TRM v9 | 5.5.8 | LED Screw Based Omnidirectional Bulbs | RS-LTG-LEDA-V10-210101 | RS | LTG | LEDA | V10-210101
Residential_Retail Products_POP Retail Products_Electric_Lighting_Single-Family/Multifamily_LED Screw Based Omnidirectional Bulb_2023, Year 1 Install, 1050-1489 Lumens_0_0_HF | Residential_Retail Products_POP Retail Products_Electric_Lighting_Single-Family/Multifamily_LED Screw Based Omnidirectional Bulb_2023, Year 1 Install, 1050-1489 Lumens_0_0 | Residential | Retail Products | POP Retail Products | Electric | Lighting | Single-Family/Multifamily | LED Screw Based Omnidirectional Bulb | 2023, Year 1 Install, 1050-1489 Lumens | 0 | 0 | HF |  | 0.49 | Assumed interior location | IL TRM v9 | 5.5.8 | LED Screw Based Omnidirectional Bulbs | RS-LTG-LEDA-V10-210101 | RS | LTG | LEDA | V10-210101
Residential_Retail Products_POP Retail Products_Electric_Lighting_Single-Family/Multifamily_LED Screw Based Omnidirectional Bulb_2023, Year 1 Install, 1050-1489 Lumens_0_0_ηHeat | Residential_Retail Products_POP Retail Products_Electric_Lighting_Single-Family/Multifamily_LED Screw Based Omnidirectional Bulb_2023, Year 1 Install, 1050-1489 Lumens_0_0 | Residential | Retail Products | POP Retail Products | Electric | Lighting | Single-Family/Multifamily | LED Screw Based Omnidirectional Bulb | 2023, Year 1 Install, 1050-1489 Lumens | 0 | 0 | ηHeat |  | 1.28 | Assumed unknown system type | IL TRM v9 | 5.5.8 | LED Screw Based Omnidirectional Bulbs | RS-LTG-LEDA-V10-210101 | RS | LTG | LEDA | V10-210101
Residential_Retail Products_POP Retail Products_Electric_Lighting_Single-Family/Multifamily_LED Screw Based Omnidirectional Bulb_2023, Year 1 Install, 1050-1489 Lumens_0_0_WHFd | Residential_Retail Products_POP Retail Products_Electric_Lighting_Single-Family/Multifamily_LED Screw Based Omnidirectional Bulb_2023, Year 1 Install, 1050-1489 Lumens_0_0 | Residential | Retail Products | POP Retail Products | Electric | Lighting | Single-Family/Multifamily | LED Screw Based Omnidirectional Bulb | 2023, Year 1 Install, 1050-1489 Lumens | 0 | 0 | WHFd |  | 1.11 | Assumed location of interior single family home | IL TRM v9 | 5.5.8 | LED Screw Based Omnidirectional Bulbs | RS-LTG-LEDA-V10-210101 | RS | LTG | LEDA | V10-210101
Residential_Retail Products_POP Retail Products_Electric_Lighting_Single-Family/Multifamily_LED Screw Based Omnidirectional Bulb_2023, Year 1 Install, 1050-1489 Lumens_0_0_CF | Residential_Retail Products_POP Retail Products_Electric_Lighting_Single-Family/Multifamily_LED Screw Based Omnidirectional Bulb_2023, Year 1 Install, 1050-1489 Lumens_0_0 | Residential | Retail Products | POP Retail Products | Electric | Lighting | Single-Family/Multifamily | LED Screw Based Omnidirectional Bulb | 2023, Year 1 Install, 1050-1489 Lumens | 0 | 0 | CF |  | 0.128 | Assumed residential and in-unit multifamily bulbs | IL TRM v9 | 5.5.8 | LED Screw Based Omnidirectional Bulbs | RS-LTG-LEDA-V10-210101 | RS | LTG | LEDA | V10-210101
Residential_Retail Products_POP Retail Products_Electric_Lighting_Single-Family/Multifamily_LED Screw Based Omnidirectional Bulb_2023, Year 1 Install, 1050-1489 Lumens_0_0_ηHeat | Residential_Retail Products_POP Retail Products_Electric_Lighting_Single-Family/Multifamily_LED Screw Based Omnidirectional Bulb_2023, Year 1 Install, 1050-1489 Lumens_0_0 | Residential | Retail Products | POP Retail Products | Electric | Lighting | Single-Family/Multifamily | LED Screw Based Omnidirectional Bulb | 2023, Year 1 Install, 1050-1489 Lumens | 0 | 0 | ηHeat |  | 0.7 |  | IL TRM v9 | 5.5.8 | LED Screw Based Omnidirectional Bulbs | RS-LTG-LEDA-V10-210101 | RS | LTG | LEDA | V10-210101
Residential_Retail Products_POP Retail Products_Electric_Lighting_Single-Family/Multifamily_LED Screw Based Omnidirectional Bulb_2023, Year 1 Install, 1050-1489 Lumens_0_0_Conversion | Residential_Retail Products_POP Retail Products_Electric_Lighting_Single-Family/Multifamily_LED Screw Based Omnidirectional Bulb_2023, Year 1 Install, 1050-1489 Lumens_0_0 | Residential | Retail Products | POP Retail Products | Electric | Lighting | Single-Family/Multifamily | LED Screw Based Omnidirectional Bulb | 2023, Year 1 Install, 1050-1489 Lumens | 0 | 0 | Conversion |  | 0.03412 |  | IL TRM v9 | 5.5.8 | LED Screw Based Omnidirectional Bulbs | RS-LTG-LEDA-V10-210101 | RS | LTG | LEDA | V10-210101
Residential_Retail Products_POP Retail Products_Electric_Lighting_Single-Family/Multifamily_LED Screw Based Omnidirectional Bulb_2023, Year 1 Install, 1050-1489 Lumens_0_0_Mid-Life Adjustment | Residential_Retail Products_POP Retail Products_Electric_Lighting_Single-Family/Multifamily_LED Screw Based Omnidirectional Bulb_2023, Year 1 Install, 1050-1489 Lumens_0_0 | Residential | Retail Products | POP Retail Products | Electric | Lighting | Single-Family/Multifamily | LED Screw Based Omnidirectional Bulb | 2023, Year 1 Install, 1050-1489 Lumens | 0 | 0 | Mid-Life Adjustment |  | 0.38 |  | IL TRM v9 | 5.5.8 | LED Screw Based Omnidirectional Bulbs | RS-LTG-LEDA-V10-210101 | RS | LTG | LEDA | V10-210101
Residential_Retail Products_POP Retail Products_Electric_Lighting_Single-Family/Multifamily_LED Screw Based Omnidirectional Bulb_2023, Year 1 Install, 1050-1489 Lumens_0_0_Remaining Year kWh Heating Penalty | Residential_Retail Products_POP Retail Products_Electric_Lighting_Single-Family/Multifamily_LED Screw Based Omnidirectional Bulb_2023, Year 1 Install, 1050-1489 Lumens_0_0 | Residential | Retail Products | POP Retail Products | Electric | Lighting | Single-Family/Multifamily | LED Screw Based Omnidirectional Bulb | 2023, Year 1 Install, 1050-1489 Lumens | 0 | 0 | Remaining Year kWh Heating Penalty |  | -10.7691 |  | IL TRM v9 | 5.5.8 | LED Screw Based Omnidirectional Bulbs | RS-LTG-LEDA-V10-210101 | RS | LTG | LEDA | V10-210101
Residential_Retail Products_POP Retail Products_Electric_Lighting_Single-Family/Multifamily_LED Screw Based Omnidirectional Bulb_2023, Year 1 Install, 1050-1489 Lumens_0_0_kWh Heating Penalty | Residential_Retail Products_POP Retail Products_Electric_Lighting_Single-Family/Multifamily_LED Screw Based Omnidirectional Bulb_2023, Year 1 Install, 1050-1489 Lumens_0_0 | Residential | Retail Products | POP Retail Products | Electric | Lighting | Single-Family/Multifamily | LED Screw Based Omnidirectional Bulb | 2023, Year 1 Install, 1050-1489 Lumens | 0 | 0 | kWh Heating Penalty |  | -4.0923 |  | IL TRM v9 | 5.5.8 | LED Screw Based Omnidirectional Bulbs | RS-LTG-LEDA-V10-210101 | RS | LTG | LEDA | V10-210101
Residential_Retail Products_POP Retail Products_Electric_Lighting_Single-Family/Multifamily_LED Screw Based Omnidirectional Bulb_2023, Year 1 Install, 1050-1489 Lumens_0_0_Remaining Year Therm Heating Penalty | Residential_Retail Products_POP Retail Products_Electric_Lighting_Single-Family/Multifamily_LED Screw Based Omnidirectional Bulb_2023, Year 1 Install, 1050-1489 Lumens_0_0 | Residential | Retail Products | POP Retail Products | Electric | Lighting | Single-Family/Multifamily | LED Screw Based Omnidirectional Bulb | 2023, Year 1 Install, 1050-1489 Lumens | 0 | 0 | Remaining Year Therm Heating Penalty |  | -0.63386 |  | IL TRM v9 | 5.5.8 | LED Screw Based Omnidirectional Bulbs | RS-LTG-LEDA-V10-210101 | RS | LTG | LEDA | V10-210101
Residential_Retail Products_POP Retail Products_Electric_Lighting_Single-Family/Multifamily_LED Screw Based Omnidirectional Bulb_2023, Year 1 Install, 1050-1489 Lumens_0_0_Therm Heating Penalty | Residential_Retail Products_POP Retail Products_Electric_Lighting_Single-Family/Multifamily_LED Screw Based Omnidirectional Bulb_2023, Year 1 Install, 1050-1489 Lumens_0_0 | Residential | Retail Products | POP Retail Products | Electric | Lighting | Single-Family/Multifamily | LED Screw Based Omnidirectional Bulb | 2023, Year 1 Install, 1050-1489 Lumens | 0 | 0 | Therm Heating Penalty |  | -0.24087 |  | IL TRM v9 | 5.5.8 | LED Screw Based Omnidirectional Bulbs | RS-LTG-LEDA-V10-210101 | RS | LTG | LEDA | V10-210101
Residential_Retail Products_POP Retail Products_Electric_Lighting_Single-Family/Multifamily_LED Screw Based Omnidirectional Bulb_2023, Year 1 Install, 1050-1489 Lumens_0_0_Remaining Year kWh | Residential_Retail Products_POP Retail Products_Electric_Lighting_Single-Family/Multifamily_LED Screw Based Omnidirectional Bulb_2023, Year 1 Install, 1050-1489 Lumens_0_0 | Residential | Retail Products | POP Retail Products | Electric | Lighting | Single-Family/Multifamily | LED Screw Based Omnidirectional Bulb | 2023, Year 1 Install, 1050-1489 Lumens | 0 | 0 | Remaining Year kWh |  | 28.1315 |  | IL TRM v9 | 5.5.8 | LED Screw Based Omnidirectional Bulbs | RS-LTG-LEDA-V10-210101 | RS | LTG | LEDA | V10-210101
Residential_Retail Products_POP Retail Products_Electric_Lighting_Single-Family/Multifamily_LED Screw Based Omnidirectional Bulb_2023, Year 1 Install, 1050-1489 Lumens_0_0_kWh Saved per Unit | Residential_Retail Products_POP Retail Products_Electric_Lighting_Single-Family/Multifamily_LED Screw Based Omnidirectional Bulb_2023, Year 1 Install, 1050-1489 Lumens_0_0 | Residential | Retail Products | POP Retail Products | Electric | Lighting | Single-Family/Multifamily | LED Screw Based Omnidirectional Bulb | 2023, Year 1 Install, 1050-1489 Lumens | 0 | 0 | kWh Saved per Unit |  | 10.69 |  | IL TRM v9 | 5.5.8 | LED Screw Based Omnidirectional Bulbs | RS-LTG-LEDA-V10-210101 | RS | LTG | LEDA | V10-210101
Residential_Retail Products_POP Retail Products_Electric_Lighting_Single-Family/Multifamily_LED Screw Based Omnidirectional Bulb_2023, Year 1 Install, 1050-1489 Lumens_0_0_Remaining Year kW | Residential_Retail Products_POP Retail Products_Electric_Lighting_Single-Family/Multifamily_LED Screw Based Omnidirectional Bulb_2023, Year 1 Install, 1050-1489 Lumens_0_0 | Residential | Retail Products | POP Retail Products | Electric | Lighting | Single-Family/Multifamily | LED Screw Based Omnidirectional Bulb | 2023, Year 1 Install, 1050-1489 Lumens | 0 | 0 | Remaining Year kW |  | 0.0034625 |  | IL TRM v9 | 5.5.8 | LED Screw Based Omnidirectional Bulbs | RS-LTG-LEDA-V10-210101 | RS | LTG | LEDA | V10-210101
Residential_Retail Products_POP Retail Products_Electric_Lighting_Single-Family/Multifamily_LED Screw Based Omnidirectional Bulb_2023, Year 1 Install, 1050-1489 Lumens_0_0_Coincident Peak kW Saved per Unit | Residential_Retail Products_POP Retail Products_Electric_Lighting_Single-Family/Multifamily_LED Screw Based Omnidirectional Bulb_2023, Year 1 Install, 1050-1489 Lumens_0_0 | Residential | Retail Products | POP Retail Products | Electric | Lighting | Single-Family/Multifamily | LED Screw Based Omnidirectional Bulb | 2023, Year 1 Install, 1050-1489 Lumens | 0 | 0 | Coincident Peak kW Saved per Unit |  | 0.0013158 |  | IL TRM v9 | 5.5.8 | LED Screw Based Omnidirectional Bulbs | RS-LTG-LEDA-V10-210101 | RS | LTG | LEDA | V10-210101
Residential_Retail Products_POP Retail Products_Electric_Lighting_Single-Family/Multifamily_LED Screw Based Omnidirectional Bulb_2023, Year 1 Install, 1050-1489 Lumens_0_0_Remaining Life | Residential_Retail Products_POP Retail Products_Electric_Lighting_Single-Family/Multifamily_LED Screw Based Omnidirectional Bulb_2023, Year 1 Install, 1050-1489 Lumens_0_0 | Residential | Retail Products | POP Retail Products | Electric | Lighting | Single-Family/Multifamily | LED Screw Based Omnidirectional Bulb | 2023, Year 1 Install, 1050-1489 Lumens | 0 | 0 | Remaining Life |  | 4 |  | IL TRM v9 | 5.5.8 | LED Screw Based Omnidirectional Bulbs | RS-LTG-LEDA-V10-210101 | RS | LTG | LEDA | V10-210101
Residential_Retail Products_POP Retail Products_Electric_Lighting_Single-Family/Multifamily_LED Screw Based Omnidirectional Bulb_2023, Year 1 Install, 1050-1489 Lumens_0_0_Lifetime (years) | Residential_Retail Products_POP Retail Products_Electric_Lighting_Single-Family/Multifamily_LED Screw Based Omnidirectional Bulb_2023, Year 1 Install, 1050-1489 Lumens_0_0 | Residential | Retail Products | POP Retail Products | Electric | Lighting | Single-Family/Multifamily | LED Screw Based Omnidirectional Bulb | 2023, Year 1 Install, 1050-1489 Lumens | 0 | 0 | Lifetime (years) |  | 10 |  | IL TRM v9 | 5.5.8 | LED Screw Based Omnidirectional Bulbs | RS-LTG-LEDA-V10-210101 | RS | LTG | LEDA | V10-210101
Residential_Retail Products_POP Retail Products_Electric_Lighting_Single-Family/Multifamily_LED Screw Based Omnidirectional Bulb_2023, Year 1 Install, 1050-1489 Lumens_0_0_Incremental Cost | Residential_Retail Products_POP Retail Products_Electric_Lighting_Single-Family/Multifamily_LED Screw Based Omnidirectional Bulb_2023, Year 1 Install, 1050-1489 Lumens_0_0 | Residential | Retail Products | POP Retail Products | Electric | Lighting | Single-Family/Multifamily | LED Screw Based Omnidirectional Bulb | 2023, Year 1 Install, 1050-1489 Lumens | 0 | 0 | Incremental Cost |  | 1.45 | Assumed 2020 and on | IL TRM v9 | 5.5.8 | LED Screw Based Omnidirectional Bulbs | RS-LTG-LEDA-V10-210101 | RS | LTG | LEDA | V10-210101
Residential_Retail Products_POP Retail Products_Electric_Lighting_Single-Family/Multifamily_LED Screw Based Omnidirectional Bulb_2023, Year 1 Install, 1050-1489 Lumens_0_0_ | Residential_Retail Products_POP Retail Products_Electric_Lighting_Single-Family/Multifamily_LED Screw Based Omnidirectional Bulb_2023, Year 1 Install, 1050-1489 Lumens_0_0 | Residential | Retail Products | POP Retail Products | Electric | Lighting | Single-Family/Multifamily | LED Screw Based Omnidirectional Bulb | 2023, Year 1 Install, 1050-1489 Lumens | 0 | 0 | [8 empty] | ERROR
Residential_Retail Products_POP Retail Products_Electric_Lighting_Single-Family/Multifamily_LED Screw Based Omnidirectional Bulb_2023, Year 2 Install, 1050-1489 Lumens_0_0_Watts_base | Residential_Retail Products_POP Retail Products_Electric_Lighting_Single-Family/Multifamily_LED Screw Based Omnidirectional Bulb_2023, Year 2 Install, 1050-1489 Lumens_0_0 | Residential | Retail Products | POP Retail Products | Electric | Lighting | Single-Family/Multifamily | LED Screw Based Omnidirectional Bulb | 2023, Year 2 Install, 1050-1489 Lumens | 0 | 0 | Watts_base |  | 53 |  | IL TRM v9 | 5.5.8 | LED Screw Based Omnidirectional Bulbs | RS-LTG-LEDA-V10-210101 | RS | LTG | LEDA | V10-210101
Residential_Retail Products_POP Retail Products_Electric_Lighting_Single-Family/Multifamily_LED Screw Based Omnidirectional Bulb_2023, Year 2 Install, 1050-1489 Lumens_0_0_Watts_EE | Residential_Retail Products_POP Retail Products_Electric_Lighting_Single-Family/Multifamily_LED Screw Based Omnidirectional Bulb_2023, Year 2 Install, 1050-1489 Lumens_0_0 | Residential | Retail Products | POP Retail Products | Electric | Lighting | Single-Family/Multifamily | LED Screw Based Omnidirectional Bulb | 2023, Year 2 Install, 1050-1489 Lumens | 0 | 0 | Watts_EE |  | 16.1 |  | IL TRM v9 | 5.5.8 | LED Screw Based Omnidirectional Bulbs | RS-LTG-LEDA-V10-210101 | RS | LTG | LEDA | V10-210101
Residential_Retail Products_POP Retail Products_Electric_Lighting_Single-Family/Multifamily_LED Screw Based Omnidirectional Bulb_2023, Year 2 Install, 1050-1489 Lumens_0_0_Leakage | Residential_Retail Products_POP Retail Products_Electric_Lighting_Single-Family/Multifamily_LED Screw Based Omnidirectional Bulb_2023, Year 2 Install, 1050-1489 Lumens_0_0 | Residential | Retail Products | POP Retail Products | Electric | Lighting | Single-Family/Multifamily | LED Screw Based Omnidirectional Bulb | 2023, Year 2 Install, 1050-1489 Lumens | 0 | 0 | Leakage |  | 0.131 | Assumed Ameren Upstream (TOS) | IL TRM v9 | 5.5.8 | LED Screw Based Omnidirectional Bulbs | RS-LTG-LEDA-V10-210101 | RS | LTG | LEDA | V10-210101
Residential_Retail Products_POP Retail Products_Electric_Lighting_Single-Family/Multifamily_LED Screw Based Omnidirectional Bulb_2023, Year 2 Install, 1050-1489 Lumens_0_0_Hours | Residential_Retail Products_POP Retail Products_Electric_Lighting_Single-Family/Multifamily_LED Screw Based Omnidirectional Bulb_2023, Year 2 Install, 1050-1489 Lumens_0_0 | Residential | Retail Products | POP Retail Products | Electric | Lighting | Single-Family/Multifamily | LED Screw Based Omnidirectional Bulb | 2023, Year 2 Install, 1050-1489 Lumens | 0 | 0 | Hours |  | 1089 | Assumed Residential and In-Unit Multi Family | IL TRM v9 | 5.5.8 | LED Screw Based Omnidirectional Bulbs | RS-LTG-LEDA-V10-210101 | RS | LTG | LEDA | V10-210101
Residential_Retail Products_POP Retail Products_Electric_Lighting_Single-Family/Multifamily_LED Screw Based Omnidirectional Bulb_2023, Year 2 Install, 1050-1489 Lumens_0_0_WHFe | Residential_Retail Products_POP Retail Products_Electric_Lighting_Single-Family/Multifamily_LED Screw Based Omnidirectional Bulb_2023, Year 2 Install, 1050-1489 Lumens_0_0 | Residential | Retail Products | POP Retail Products | Electric | Lighting | Single-Family/Multifamily | LED Screw Based Omnidirectional Bulb | 2023, Year 2 Install, 1050-1489 Lumens | 0 | 0 | WHFe |  | 1.06 | Assumed interior single family | IL TRM v9 | 5.5.8 | LED Screw Based Omnidirectional Bulbs | RS-LTG-LEDA-V10-210101 | RS | LTG | LEDA | V10-210101
Residential_Retail Products_POP Retail Products_Electric_Lighting_Single-Family/Multifamily_LED Screw Based Omnidirectional Bulb_2023, Year 2 Install, 1050-1489 Lumens_0_0_ISR | Residential_Retail Products_POP Retail Products_Electric_Lighting_Single-Family/Multifamily_LED Screw Based Omnidirectional Bulb_2023, Year 2 Install, 1050-1489 Lumens_0_0 | Residential | Retail Products | POP Retail Products | Electric | Lighting | Single-Family/Multifamily | LED Screw Based Omnidirectional Bulb | 2023, Year 2 Install, 1050-1489 Lumens | 0 | 0 | ISR |  | 0.119 | Retail (Time of Sale) | IL TRM v9 | 5.5.8 | LED Screw Based Omnidirectional Bulbs | RS-LTG-LEDA-V10-210101 | RS | LTG | LEDA | V10-210101
Residential_Retail Products_POP Retail Products_Electric_Lighting_Single-Family/Multifamily_LED Screw Based Omnidirectional Bulb_2023, Year 2 Install, 1050-1489 Lumens_0_0_HF | Residential_Retail Products_POP Retail Products_Electric_Lighting_Single-Family/Multifamily_LED Screw Based Omnidirectional Bulb_2023, Year 2 Install, 1050-1489 Lumens_0_0 | Residential | Retail Products | POP Retail Products | Electric | Lighting | Single-Family/Multifamily | LED Screw Based Omnidirectional Bulb | 2023, Year 2 Install, 1050-1489 Lumens | 0 | 0 | HF |  | 0.49 | Assumed interior location | IL TRM v9 | 5.5.8 | LED Screw Based Omnidirectional Bulbs | RS-LTG-LEDA-V10-210101 | RS | LTG | LEDA | V10-210101
Residential_Retail Products_POP Retail Products_Electric_Lighting_Single-Family/Multifamily_LED Screw Based Omnidirectional Bulb_2023, Year 2 Install, 1050-1489 Lumens_0_0_ηHeat | Residential_Retail Products_POP Retail Products_Electric_Lighting_Single-Family/Multifamily_LED Screw Based Omnidirectional Bulb_2023, Year 2 Install, 1050-1489 Lumens_0_0 | Residential | Retail Products | POP Retail Products | Electric | Lighting | Single-Family/Multifamily | LED Screw Based Omnidirectional Bulb | 2023, Year 2 Install, 1050-1489 Lumens | 0 | 0 | ηHeat |  | 1.28 | Assumed unknown system type | IL TRM v9 | 5.5.8 | LED Screw Based Omnidirectional Bulbs | RS-LTG-LEDA-V10-210101 | RS | LTG | LEDA | V10-210101
Residential_Retail Products_POP Retail Products_Electric_Lighting_Single-Family/Multifamily_LED Screw Based Omnidirectional Bulb_2023, Year 2 Install, 1050-1489 Lumens_0_0_WHFd | Residential_Retail Products_POP Retail Products_Electric_Lighting_Single-Family/Multifamily_LED Screw Based Omnidirectional Bulb_2023, Year 2 Install, 1050-1489 Lumens_0_0 | Residential | Retail Products | POP Retail Products | Electric | Lighting | Single-Family/Multifamily | LED Screw Based Omnidirectional Bulb | 2023, Year 2 Install, 1050-1489 Lumens | 0 | 0 | WHFd |  | 1.11 | Assumed location of interior single family home | IL TRM v9 | 5.5.8 | LED Screw Based Omnidirectional Bulbs | RS-LTG-LEDA-V10-210101 | RS | LTG | LEDA | V10-210101
Residential_Retail Products_POP Retail Products_Electric_Lighting_Single-Family/Multifamily_LED Screw Based Omnidirectional Bulb_2023, Year 2 Install, 1050-1489 Lumens_0_0_CF | Residential_Retail Products_POP Retail Products_Electric_Lighting_Single-Family/Multifamily_LED Screw Based Omnidirectional Bulb_2023, Year 2 Install, 1050-1489 Lumens_0_0 | Residential | Retail Products | POP Retail Products | Electric | Lighting | Single-Family/Multifamily | LED Screw Based Omnidirectional Bulb | 2023, Year 2 Install, 1050-1489 Lumens | 0 | 0 | CF |  | 0.128 | Assumed residential and in-unit multifamily bulbs | IL TRM v9 | 5.5.8 | LED Screw Based Omnidirectional Bulbs | RS-LTG-LEDA-V10-210101 | RS | LTG | LEDA | V10-210101
Residential_Retail Products_POP Retail Products_Electric_Lighting_Single-Family/Multifamily_LED Screw Based Omnidirectional Bulb_2023, Year 2 Install, 1050-1489 Lumens_0_0_ηHeat | Residential_Retail Products_POP Retail Products_Electric_Lighting_Single-Family/Multifamily_LED Screw Based Omnidirectional Bulb_2023, Year 2 Install, 1050-1489 Lumens_0_0 | Residential | Retail Products | POP Retail Products | Electric | Lighting | Single-Family/Multifamily | LED Screw Based Omnidirectional Bulb | 2023, Year 2 Install, 1050-1489 Lumens | 0 | 0 | ηHeat |  | 0.7 |  | IL TRM v9 | 5.5.8 | LED Screw Based Omnidirectional Bulbs | RS-LTG-LEDA-V10-210101 | RS | LTG | LEDA | V10-210101
Residential_Retail Products_POP Retail Products_Electric_Lighting_Single-Family/Multifamily_LED Screw Based Omnidirectional Bulb_2023, Year 2 Install, 1050-1489 Lumens_0_0_Conversion | Residential_Retail Products_POP Retail Products_Electric_Lighting_Single-Family/Multifamily_LED Screw Based Omnidirectional Bulb_2023, Year 2 Install, 1050-1489 Lumens_0_0 | Residential | Retail Products | POP Retail Products | Electric | Lighting | Single-Family/Multifamily | LED Screw Based Omnidirectional Bulb | 2023, Year 2 Install, 1050-1489 Lumens | 0 | 0 | Conversion |  | 0.03412 |  | IL TRM v9 | 5.5.8 | LED Screw Based Omnidirectional Bulbs | RS-LTG-LEDA-V10-210101 | RS | LTG | LEDA | V10-210101
Residential_Retail Products_POP Retail Products_Electric_Lighting_Single-Family/Multifamily_LED Screw Based Omnidirectional Bulb_2023, Year 2 Install, 1050-1489 Lumens_0_0_Mid-Life Adjustment | Residential_Retail Products_POP Retail Products_Electric_Lighting_Single-Family/Multifamily_LED Screw Based Omnidirectional Bulb_2023, Year 2 Install, 1050-1489 Lumens_0_0 | Residential | Retail Products | POP Retail Products | Electric | Lighting | Single-Family/Multifamily | LED Screw Based Omnidirectional Bulb | 2023, Year 2 Install, 1050-1489 Lumens | 0 | 0 | Mid-Life Adjustment |  | 0.38 |  | IL TRM v9 | 5.5.8 | LED Screw Based Omnidirectional Bulbs | RS-LTG-LEDA-V10-210101 | RS | LTG | LEDA | V10-210101
Residential_Retail Products_POP Retail Products_Electric_Lighting_Single-Family/Multifamily_LED Screw Based Omnidirectional Bulb_2023, Year 2 Install, 1050-1489 Lumens_0_0_Remaining Year kWh Heating Penalty | Residential_Retail Products_POP Retail Products_Electric_Lighting_Single-Family/Multifamily_LED Screw Based Omnidirectional Bulb_2023, Year 2 Install, 1050-1489 Lumens_0_0 | Residential | Retail Products | POP Retail Products | Electric | Lighting | Single-Family/Multifamily | LED Screw Based Omnidirectional Bulb | 2023, Year 2 Install, 1050-1489 Lumens | 0 | 0 | Remaining Year kWh Heating Penalty |  | -1.6862 |  | IL TRM v9 | 5.5.8 | LED Screw Based Omnidirectional Bulbs | RS-LTG-LEDA-V10-210101 | RS | LTG | LEDA | V10-210101
Residential_Retail Products_POP Retail Products_Electric_Lighting_Single-Family/Multifamily_LED Screw Based Omnidirectional Bulb_2023, Year 2 Install, 1050-1489 Lumens_0_0_kWh Heating Penalty | Residential_Retail Products_POP Retail Products_Electric_Lighting_Single-Family/Multifamily_LED Screw Based Omnidirectional Bulb_2023, Year 2 Install, 1050-1489 Lumens_0_0 | Residential | Retail Products | POP Retail Products | Electric | Lighting | Single-Family/Multifamily | LED Screw Based Omnidirectional Bulb | 2023, Year 2 Install, 1050-1489 Lumens | 0 | 0 | kWh Heating Penalty |  | -0.64076 |  | IL TRM v9 | 5.5.8 | LED Screw Based Omnidirectional Bulbs | RS-LTG-LEDA-V10-210101 | RS | LTG | LEDA | V10-210101
Residential_Retail Products_POP Retail Products_Electric_Lighting_Single-Family/Multifamily_LED Screw Based Omnidirectional Bulb_2023, Year 2 Install, 1050-1489 Lumens_0_0_Remaining Year Therm Heating Penalty | Residential_Retail Products_POP Retail Products_Electric_Lighting_Single-Family/Multifamily_LED Screw Based Omnidirectional Bulb_2023, Year 2 Install, 1050-1489 Lumens_0_0 | Residential | Retail Products | POP Retail Products | Electric | Lighting | Single-Family/Multifamily | LED Screw Based Omnidirectional Bulb | 2023, Year 2 Install, 1050-1489 Lumens | 0 | 0 | Remaining Year Therm Heating Penalty |  | -0.099249 |  | IL TRM v9 | 5.5.8 | LED Screw Based Omnidirectional Bulbs | RS-LTG-LEDA-V10-210101 | RS | LTG | LEDA | V10-210101
Residential_Retail Products_POP Retail Products_Electric_Lighting_Single-Family/Multifamily_LED Screw Based Omnidirectional Bulb_2023, Year 2 Install, 1050-1489 Lumens_0_0_Therm Heating Penalty | Residential_Retail Products_POP Retail Products_Electric_Lighting_Single-Family/Multifamily_LED Screw Based Omnidirectional Bulb_2023, Year 2 Install, 1050-1489 Lumens_0_0 | Residential | Retail Products | POP Retail Products | Electric | Lighting | Single-Family/Multifamily | LED Screw Based Omnidirectional Bulb | 2023, Year 2 Install, 1050-1489 Lumens | 0 | 0 | Therm Heating Penalty |  | -0.037715 |  | IL TRM v9 | 5.5.8 | LED Screw Based Omnidirectional Bulbs | RS-LTG-LEDA-V10-210101 | RS | LTG | LEDA | V10-210101
Residential_Retail Products_POP Retail Products_Electric_Lighting_Single-Family/Multifamily_LED Screw Based Omnidirectional Bulb_2023, Year 2 Install, 1050-1489 Lumens_0_0_Remaining Year kWh | Residential_Retail Products_POP Retail Products_Electric_Lighting_Single-Family/Multifamily_LED Screw Based Omnidirectional Bulb_2023, Year 2 Install, 1050-1489 Lumens_0_0 | Residential | Retail Products | POP Retail Products | Electric | Lighting | Single-Family/Multifamily | LED Screw Based Omnidirectional Bulb | 2023, Year 2 Install, 1050-1489 Lumens | 0 | 0 | Remaining Year kWh |  | 4.4048 |  | IL TRM v9 | 5.5.8 | LED Screw Based Omnidirectional Bulbs | RS-LTG-LEDA-V10-210101 | RS | LTG | LEDA | V10-210101
Residential_Retail Products_POP Retail Products_Electric_Lighting_Single-Family/Multifamily_LED Screw Based Omnidirectional Bulb_2023, Year 2 Install, 1050-1489 Lumens_0_0_kWh Saved per Unit | Residential_Retail Products_POP Retail Products_Electric_Lighting_Single-Family/Multifamily_LED Screw Based Omnidirectional Bulb_2023, Year 2 Install, 1050-1489 Lumens_0_0 | Residential | Retail Products | POP Retail Products | Electric | Lighting | Single-Family/Multifamily | LED Screw Based Omnidirectional Bulb | 2023, Year 2 Install, 1050-1489 Lumens | 0 | 0 | kWh Saved per Unit |  | 1.6738 |  | IL TRM v9 | 5.5.8 | LED Screw Based Omnidirectional Bulbs | RS-LTG-LEDA-V10-210101 | RS | LTG | LEDA | V10-210101
Residential_Retail Products_POP Retail Products_Electric_Lighting_Single-Family/Multifamily_LED Screw Based Omnidirectional Bulb_2023, Year 2 Install, 1050-1489 Lumens_0_0_Remaining Year kW | Residential_Retail Products_POP Retail Products_Electric_Lighting_Single-Family/Multifamily_LED Screw Based Omnidirectional Bulb_2023, Year 2 Install, 1050-1489 Lumens_0_0 | Residential | Retail Products | POP Retail Products | Electric | Lighting | Single-Family/Multifamily | LED Screw Based Omnidirectional Bulb | 2023, Year 2 Install, 1050-1489 Lumens | 0 | 0 | Remaining Year kW |  | 0.00054216 |  | IL TRM v9 | 5.5.8 | LED Screw Based Omnidirectional Bulbs | RS-LTG-LEDA-V10-210101 | RS | LTG | LEDA | V10-210101
Residential_Retail Products_POP Retail Products_Electric_Lighting_Single-Family/Multifamily_LED Screw Based Omnidirectional Bulb_2023, Year 2 Install, 1050-1489 Lumens_0_0_Coincident Peak kW Saved per Unit | Residential_Retail Products_POP Retail Products_Electric_Lighting_Single-Family/Multifamily_LED Screw Based Omnidirectional Bulb_2023, Year 2 Install, 1050-1489 Lumens_0_0 | Residential | Retail Products | POP Retail Products | Electric | Lighting | Single-Family/Multifamily | LED Screw Based Omnidirectional Bulb | 2023, Year 2 Install, 1050-1489 Lumens | 0 | 0 | Coincident Peak kW Saved per Unit |  | 0.00020602 |  | IL TRM v9 | 5.5.8 | LED Screw Based Omnidirectional Bulbs | RS-LTG-LEDA-V10-210101 | RS | LTG | LEDA | V10-210101
Residential_Retail Products_POP Retail Products_Electric_Lighting_Single-Family/Multifamily_LED Screw Based Omnidirectional Bulb_2023, Year 2 Install, 1050-1489 Lumens_0_0_Remaining Life | Residential_Retail Products_POP Retail Products_Electric_Lighting_Single-Family/Multifamily_LED Screw Based Omnidirectional Bulb_2023, Year 2 Install, 1050-1489 Lumens_0_0 | Residential | Retail Products | POP Retail Products | Electric | Lighting | Single-Family/Multifamily | LED Screw Based Omnidirectional Bulb | 2023, Year 2 Install, 1050-1489 Lumens | 0 | 0 | Remaining Life |  | 4 |  | IL TRM v9 | 5.5.8 | LED Screw Based Omnidirectional Bulbs | RS-LTG-LEDA-V10-210101 | RS | LTG | LEDA | V10-210101
Residential_Retail Products_POP Retail Products_Electric_Lighting_Single-Family/Multifamily_LED Screw Based Omnidirectional Bulb_2023, Year 2 Install, 1050-1489 Lumens_0_0_Lifetime (years) | Residential_Retail Products_POP Retail Products_Electric_Lighting_Single-Family/Multifamily_LED Screw Based Omnidirectional Bulb_2023, Year 2 Install, 1050-1489 Lumens_0_0 | Residential | Retail Products | POP Retail Products | Electric | Lighting | Single-Family/Multifamily | LED Screw Based Omnidirectional Bulb | 2023, Year 2 Install, 1050-1489 Lumens | 0 | 0 | Lifetime (years) |  | 10 |  | IL TRM v9 | 5.5.8 | LED Screw Based Omnidirectional Bulbs | RS-LTG-LEDA-V10-210101 | RS | LTG | LEDA | V10-210101
Residential_Retail Products_POP Retail Products_Electric_Lighting_Single-Family/Multifamily_LED Screw Based Omnidirectional Bulb_2023, Year 2 Install, 1050-1489 Lumens_0_0_Incremental Cost | Residential_Retail Products_POP Retail Products_Electric_Lighting_Single-Family/Multifamily_LED Screw Based Omnidirectional Bulb_2023, Year 2 Install, 1050-1489 Lumens_0_0 | Residential | Retail Products | POP Retail Products | Electric | Lighting | Single-Family/Multifamily | LED Screw Based Omnidirectional Bulb | 2023, Year 2 Install, 1050-1489 Lumens | 0 | 0 | Incremental Cost |  | 1.45 | Assumed 2020 and on | IL TRM v9 | 5.5.8 | LED Screw Based Omnidirectional Bulbs | RS-LTG-LEDA-V10-210101 | RS | LTG | LEDA | V10-210101
Residential_Retail Products_POP Retail Products_Electric_Lighting_Single-Family/Multifamily_LED Screw Based Omnidirectional Bulb_2023, Year 2 Install, 1050-1489 Lumens_0_0_ | Residential_Retail Products_POP Retail Products_Electric_Lighting_Single-Family/Multifamily_LED Screw Based Omnidirectional Bulb_2023, Year 2 Install, 1050-1489 Lumens_0_0 | Residential | Retail Products | POP Retail Products | Electric | Lighting | Single-Family/Multifamily | LED Screw Based Omnidirectional Bulb | 2023, Year 2 Install, 1050-1489 Lumens | 0 | 0 | [8 empty] | ERROR
Residential_Retail Products_POP Retail Products_Electric_Lighting_Single-Family/Multifamily_LED Screw Based Omnidirectional Bulb_2023, Year 3 Install, 1050-1489 Lumens_0_0_Watts_base | Residential_Retail Products_POP Retail Products_Electric_Lighting_Single-Family/Multifamily_LED Screw Based Omnidirectional Bulb_2023, Year 3 Install, 1050-1489 Lumens_0_0 | Residential | Retail Products | POP Retail Products | Electric | Lighting | Single-Family/Multifamily | LED Screw Based Omnidirectional Bulb | 2023, Year 3 Install, 1050-1489 Lumens | 0 | 0 | Watts_base |  | 53 |  | IL TRM v9 | 5.5.8 | LED Screw Based Omnidirectional Bulbs | RS-LTG-LEDA-V10-210101 | RS | LTG | LEDA | V10-210101
Residential_Retail Products_POP Retail Products_Electric_Lighting_Single-Family/Multifamily_LED Screw Based Omnidirectional Bulb_2023, Year 3 Install, 1050-1489 Lumens_0_0_Watts_EE | Residential_Retail Products_POP Retail Products_Electric_Lighting_Single-Family/Multifamily_LED Screw Based Omnidirectional Bulb_2023, Year 3 Install, 1050-1489 Lumens_0_0 | Residential | Retail Products | POP Retail Products | Electric | Lighting | Single-Family/Multifamily | LED Screw Based Omnidirectional Bulb | 2023, Year 3 Install, 1050-1489 Lumens | 0 | 0 | Watts_EE |  | 16.1 |  | IL TRM v9 | 5.5.8 | LED Screw Based Omnidirectional Bulbs | RS-LTG-LEDA-V10-210101 | RS | LTG | LEDA | V10-210101
Residential_Retail Products_POP Retail Products_Electric_Lighting_Single-Family/Multifamily_LED Screw Based Omnidirectional Bulb_2023, Year 3 Install, 1050-1489 Lumens_0_0_Leakage | Residential_Retail Products_POP Retail Products_Electric_Lighting_Single-Family/Multifamily_LED Screw Based Omnidirectional Bulb_2023, Year 3 Install, 1050-1489 Lumens_0_0 | Residential | Retail Products | POP Retail Products | Electric | Lighting | Single-Family/Multifamily | LED Screw Based Omnidirectional Bulb | 2023, Year 3 Install, 1050-1489 Lumens | 0 | 0 | Leakage |  | 0.131 | Assumed Ameren Upstream (TOS) | IL TRM v9 | 5.5.8 | LED Screw Based Omnidirectional Bulbs | RS-LTG-LEDA-V10-210101 | RS | LTG | LEDA | V10-210101
Residential_Retail Products_POP Retail Products_Electric_Lighting_Single-Family/Multifamily_LED Screw Based Omnidirectional Bulb_2023, Year 3 Install, 1050-1489 Lumens_0_0_Hours | Residential_Retail Products_POP Retail Products_Electric_Lighting_Single-Family/Multifamily_LED Screw Based Omnidirectional Bulb_2023, Year 3 Install, 1050-1489 Lumens_0_0 | Residential | Retail Products | POP Retail Products | Electric | Lighting | Single-Family/Multifamily | LED Screw Based Omnidirectional Bulb | 2023, Year 3 Install, 1050-1489 Lumens | 0 | 0 | Hours |  | 1089 | Assumed Residential and In-Unit Multi Family | IL TRM v9 | 5.5.8 | LED Screw Based Omnidirectional Bulbs | RS-LTG-LEDA-V10-210101 | RS | LTG | LEDA | V10-210101
Residential_Retail Products_POP Retail Products_Electric_Lighting_Single-Family/Multifamily_LED Screw Based Omnidirectional Bulb_2023, Year 3 Install, 1050-1489 Lumens_0_0_WHFe | Residential_Retail Products_POP Retail Products_Electric_Lighting_Single-Family/Multifamily_LED Screw Based Omnidirectional Bulb_2023, Year 3 Install, 1050-1489 Lumens_0_0 | Residential | Retail Products | POP Retail Products | Electric | Lighting | Single-Family/Multifamily | LED Screw Based Omnidirectional Bulb | 2023, Year 3 Install, 1050-1489 Lumens | 0 | 0 | WHFe |  | 1.06 | Assumed interior single family | IL TRM v9 | 5.5.8 | LED Screw Based Omnidirectional Bulbs | RS-LTG-LEDA-V10-210101 | RS | LTG | LEDA | V10-210101
Residential_Retail Products_POP Retail Products_Electric_Lighting_Single-Family/Multifamily_LED Screw Based Omnidirectional Bulb_2023, Year 3 Install, 1050-1489 Lumens_0_0_ISR | Residential_Retail Products_POP Retail Products_Electric_Lighting_Single-Family/Multifamily_LED Screw Based Omnidirectional Bulb_2023, Year 3 Install, 1050-1489 Lumens_0_0 | Residential | Retail Products | POP Retail Products | Electric | Lighting | Single-Family/Multifamily | LED Screw Based Omnidirectional Bulb | 2023, Year 3 Install, 1050-1489 Lumens | 0 | 0 | ISR |  | 0.101 | Retail (Time of Sale) | IL TRM v9 | 5.5.8 | LED Screw Based Omnidirectional Bulbs | RS-LTG-LEDA-V10-210101 | RS | LTG | LEDA | V10-210101
Residential_Retail Products_POP Retail Products_Electric_Lighting_Single-Family/Multifamily_LED Screw Based Omnidirectional Bulb_2023, Year 3 Install, 1050-1489 Lumens_0_0_HF | Residential_Retail Products_POP Retail Products_Electric_Lighting_Single-Family/Multifamily_LED Screw Based Omnidirectional Bulb_2023, Year 3 Install, 1050-1489 Lumens_0_0 | Residential | Retail Products | POP Retail Products | Electric | Lighting | Single-Family/Multifamily | LED Screw Based Omnidirectional Bulb | 2023, Year 3 Install, 1050-1489 Lumens | 0 | 0 | HF |  | 0.49 | Assumed interior location | IL TRM v9 | 5.5.8 | LED Screw Based Omnidirectional Bulbs | RS-LTG-LEDA-V10-210101 | RS | LTG | LEDA | V10-210101
Residential_Retail Products_POP Retail Products_Electric_Lighting_Single-Family/Multifamily_LED Screw Based Omnidirectional Bulb_2023, Year 3 Install, 1050-1489 Lumens_0_0_ηHeat | Residential_Retail Products_POP Retail Products_Electric_Lighting_Single-Family/Multifamily_LED Screw Based Omnidirectional Bulb_2023, Year 3 Install, 1050-1489 Lumens_0_0 | Residential | Retail Products | POP Retail Products | Electric | Lighting | Single-Family/Multifamily | LED Screw Based Omnidirectional Bulb | 2023, Year 3 Install, 1050-1489 Lumens | 0 | 0 | ηHeat |  | 1.28 | Assumed unknown system type | IL TRM v9 | 5.5.8 | LED Screw Based Omnidirectional Bulbs | RS-LTG-LEDA-V10-210101 | RS | LTG | LEDA | V10-210101
Residential_Retail Products_POP Retail Products_Electric_Lighting_Single-Family/Multifamily_LED Screw Based Omnidirectional Bulb_2023, Year 3 Install, 1050-1489 Lumens_0_0_WHFd | Residential_Retail Products_POP Retail Products_Electric_Lighting_Single-Family/Multifamily_LED Screw Based Omnidirectional Bulb_2023, Year 3 Install, 1050-1489 Lumens_0_0 | Residential | Retail Products | POP Retail Products | Electric | Lighting | Single-Family/Multifamily | LED Screw Based Omnidirectional Bulb | 2023, Year 3 Install, 1050-1489 Lumens | 0 | 0 | WHFd |  | 1.11 | Assumed location of interior single family home | IL TRM v9 | 5.5.8 | LED Screw Based Omnidirectional Bulbs | RS-LTG-LEDA-V10-210101 | RS | LTG | LEDA | V10-210101
Residential_Retail Products_POP Retail Products_Electric_Lighting_Single-Family/Multifamily_LED Screw Based Omnidirectional Bulb_2023, Year 3 Install, 1050-1489 Lumens_0_0_CF | Residential_Retail Products_POP Retail Products_Electric_Lighting_Single-Family/Multifamily_LED Screw Based Omnidirectional Bulb_2023, Year 3 Install, 1050-1489 Lumens_0_0 | Residential | Retail Products | POP Retail Products | Electric | Lighting | Single-Family/Multifamily | LED Screw Based Omnidirectional Bulb | 2023, Year 3 Install, 1050-1489 Lumens | 0 | 0 | CF |  | 0.128 | Assumed residential and in-unit multifamily bulbs | IL TRM v9 | 5.5.8 | LED Screw Based Omnidirectional Bulbs | RS-LTG-LEDA-V10-210101 | RS | LTG | LEDA | V10-210101
Residential_Retail Products_POP Retail Products_Electric_Lighting_Single-Family/Multifamily_LED Screw Based Omnidirectional Bulb_2023, Year 3 Install, 1050-1489 Lumens_0_0_ηHeat | Residential_Retail Products_POP Retail Products_Electric_Lighting_Single-Family/Multifamily_LED Screw Based Omnidirectional Bulb_2023, Year 3 Install, 1050-1489 Lumens_0_0 | Residential | Retail Products | POP Retail Products | Electric | Lighting | Single-Family/Multifamily | LED Screw Based Omnidirectional Bulb | 2023, Year 3 Install, 1050-1489 Lumens | 0 | 0 | ηHeat |  | 0.7 |  | IL TRM v9 | 5.5.8 | LED Screw Based Omnidirectional Bulbs | RS-LTG-LEDA-V10-210101 | RS | LTG | LEDA | V10-210101
Residential_Retail Products_POP Retail Products_Electric_Lighting_Single-Family/Multifamily_LED Screw Based Omnidirectional Bulb_2023, Year 3 Install, 1050-1489 Lumens_0_0_Conversion | Residential_Retail Products_POP Retail Products_Electric_Lighting_Single-Family/Multifamily_LED Screw Based Omnidirectional Bulb_2023, Year 3 Install, 1050-1489 Lumens_0_0 | Residential | Retail Products | POP Retail Products | Electric | Lighting | Single-Family/Multifamily | LED Screw Based Omnidirectional Bulb | 2023, Year 3 Install, 1050-1489 Lumens | 0 | 0 | Conversion |  | 0.03412 |  | IL TRM v9 | 5.5.8 | LED Screw Based Omnidirectional Bulbs | RS-LTG-LEDA-V10-210101 | RS | LTG | LEDA | V10-210101
Residential_Retail Products_POP Retail Products_Electric_Lighting_Single-Family/Multifamily_LED Screw Based Omnidirectional Bulb_2023, Year 3 Install, 1050-1489 Lumens_0_0_Mid-Life Adjustment | Residential_Retail Products_POP Retail Products_Electric_Lighting_Single-Family/Multifamily_LED Screw Based Omnidirectional Bulb_2023, Year 3 Install, 1050-1489 Lumens_0_0 | Residential | Retail Products | POP Retail Products | Electric | Lighting | Single-Family/Multifamily | LED Screw Based Omnidirectional Bulb | 2023, Year 3 Install, 1050-1489 Lumens | 0 | 0 | Mid-Life Adjustment |  | 0.38 |  | IL TRM v9 | 5.5.8 | LED Screw Based Omnidirectional Bulbs | RS-LTG-LEDA-V10-210101 | RS | LTG | LEDA | V10-210101
Residential_Retail Products_POP Retail Products_Electric_Lighting_Single-Family/Multifamily_LED Screw Based Omnidirectional Bulb_2023, Year 3 Install, 1050-1489 Lumens_0_0_Remaining Year kWh Heating Penalty | Residential_Retail Products_POP Retail Products_Electric_Lighting_Single-Family/Multifamily_LED Screw Based Omnidirectional Bulb_2023, Year 3 Install, 1050-1489 Lumens_0_0 | Residential | Retail Products | POP Retail Products | Electric | Lighting | Single-Family/Multifamily | LED Screw Based Omnidirectional Bulb | 2023, Year 3 Install, 1050-1489 Lumens | 0 | 0 | Remaining Year kWh Heating Penalty |  | -1.4312 |  | IL TRM v9 | 5.5.8 | LED Screw Based Omnidirectional Bulbs | RS-LTG-LEDA-V10-210101 | RS | LTG | LEDA | V10-210101
Residential_Retail Products_POP Retail Products_Electric_Lighting_Single-Family/Multifamily_LED Screw Based Omnidirectional Bulb_2023, Year 3 Install, 1050-1489 Lumens_0_0_kWh Heating Penalty | Residential_Retail Products_POP Retail Products_Electric_Lighting_Single-Family/Multifamily_LED Screw Based Omnidirectional Bulb_2023, Year 3 Install, 1050-1489 Lumens_0_0 | Residential | Retail Products | POP Retail Products | Electric | Lighting | Single-Family/Multifamily | LED Screw Based Omnidirectional Bulb | 2023, Year 3 Install, 1050-1489 Lumens | 0 | 0 | kWh Heating Penalty |  | -0.54384 |  | IL TRM v9 | 5.5.8 | LED Screw Based Omnidirectional Bulbs | RS-LTG-LEDA-V10-210101 | RS | LTG | LEDA | V10-210101
Residential_Retail Products_POP Retail Products_Electric_Lighting_Single-Family/Multifamily_LED Screw Based Omnidirectional Bulb_2023, Year 3 Install, 1050-1489 Lumens_0_0_Remaining Year Therm Heating Penalty | Residential_Retail Products_POP Retail Products_Electric_Lighting_Single-Family/Multifamily_LED Screw Based Omnidirectional Bulb_2023, Year 3 Install, 1050-1489 Lumens_0_0 | Residential | Retail Products | POP Retail Products | Electric | Lighting | Single-Family/Multifamily | LED Screw Based Omnidirectional Bulb | 2023, Year 3 Install, 1050-1489 Lumens | 0 | 0 | Remaining Year Therm Heating Penalty |  | -0.084237 |  | IL TRM v9 | 5.5.8 | LED Screw Based Omnidirectional Bulbs | RS-LTG-LEDA-V10-210101 | RS | LTG | LEDA | V10-210101
Residential_Retail Products_POP Retail Products_Electric_Lighting_Single-Family/Multifamily_LED Screw Based Omnidirectional Bulb_2023, Year 3 Install, 1050-1489 Lumens_0_0_Therm Heating Penalty | Residential_Retail Products_POP Retail Products_Electric_Lighting_Single-Family/Multifamily_LED Screw Based Omnidirectional Bulb_2023, Year 3 Install, 1050-1489 Lumens_0_0 | Residential | Retail Products | POP Retail Products | Electric | Lighting | Single-Family/Multifamily | LED Screw Based Omnidirectional Bulb | 2023, Year 3 Install, 1050-1489 Lumens | 0 | 0 | Therm Heating Penalty |  | -0.03201 |  | IL TRM v9 | 5.5.8 | LED Screw Based Omnidirectional Bulbs | RS-LTG-LEDA-V10-210101 | RS | LTG | LEDA | V10-210101
Residential_Retail Products_POP Retail Products_Electric_Lighting_Single-Family/Multifamily_LED Screw Based Omnidirectional Bulb_2023, Year 3 Install, 1050-1489 Lumens_0_0_Remaining Year kWh | Residential_Retail Products_POP Retail Products_Electric_Lighting_Single-Family/Multifamily_LED Screw Based Omnidirectional Bulb_2023, Year 3 Install, 1050-1489 Lumens_0_0 | Residential | Retail Products | POP Retail Products | Electric | Lighting | Single-Family/Multifamily | LED Screw Based Omnidirectional Bulb | 2023, Year 3 Install, 1050-1489 Lumens | 0 | 0 | Remaining Year kWh |  | 3.7385 |  | IL TRM v9 | 5.5.8 | LED Screw Based Omnidirectional Bulbs | RS-LTG-LEDA-V10-210101 | RS | LTG | LEDA | V10-210101
Residential_Retail Products_POP Retail Products_Electric_Lighting_Single-Family/Multifamily_LED Screw Based Omnidirectional Bulb_2023, Year 3 Install, 1050-1489 Lumens_0_0_kWh Saved per Unit | Residential_Retail Products_POP Retail Products_Electric_Lighting_Single-Family/Multifamily_LED Screw Based Omnidirectional Bulb_2023, Year 3 Install, 1050-1489 Lumens_0_0 | Residential | Retail Products | POP Retail Products | Electric | Lighting | Single-Family/Multifamily | LED Screw Based Omnidirectional Bulb | 2023, Year 3 Install, 1050-1489 Lumens | 0 | 0 | kWh Saved per Unit |  | 1.4206 |  | IL TRM v9 | 5.5.8 | LED Screw Based Omnidirectional Bulbs | RS-LTG-LEDA-V10-210101 | RS | LTG | LEDA | V10-210101
Residential_Retail Products_POP Retail Products_Electric_Lighting_Single-Family/Multifamily_LED Screw Based Omnidirectional Bulb_2023, Year 3 Install, 1050-1489 Lumens_0_0_Remaining Year kW | Residential_Retail Products_POP Retail Products_Electric_Lighting_Single-Family/Multifamily_LED Screw Based Omnidirectional Bulb_2023, Year 3 Install, 1050-1489 Lumens_0_0 | Residential | Retail Products | POP Retail Products | Electric | Lighting | Single-Family/Multifamily | LED Screw Based Omnidirectional Bulb | 2023, Year 3 Install, 1050-1489 Lumens | 0 | 0 | Remaining Year kW |  | 0.00046015 |  | IL TRM v9 | 5.5.8 | LED Screw Based Omnidirectional Bulbs | RS-LTG-LEDA-V10-210101 | RS | LTG | LEDA | V10-210101
Residential_Retail Products_POP Retail Products_Electric_Lighting_Single-Family/Multifamily_LED Screw Based Omnidirectional Bulb_2023, Year 3 Install, 1050-1489 Lumens_0_0_Coincident Peak kW Saved per Unit | Residential_Retail Products_POP Retail Products_Electric_Lighting_Single-Family/Multifamily_LED Screw Based Omnidirectional Bulb_2023, Year 3 Install, 1050-1489 Lumens_0_0 | Residential | Retail Products | POP Retail Products | Electric | Lighting | Single-Family/Multifamily | LED Screw Based Omnidirectional Bulb | 2023, Year 3 Install, 1050-1489 Lumens | 0 | 0 | Coincident Peak kW Saved per Unit |  | 0.00017486 |  | IL TRM v9 | 5.5.8 | LED Screw Based Omnidirectional Bulbs | RS-LTG-LEDA-V10-210101 | RS | LTG | LEDA | V10-210101
Residential_Retail Products_POP Retail Products_Electric_Lighting_Single-Family/Multifamily_LED Screw Based Omnidirectional Bulb_2023, Year 3 Install, 1050-1489 Lumens_0_0_Remaining Life | Residential_Retail Products_POP Retail Products_Electric_Lighting_Single-Family/Multifamily_LED Screw Based Omnidirectional Bulb_2023, Year 3 Install, 1050-1489 Lumens_0_0 | Residential | Retail Products | POP Retail Products | Electric | Lighting | Single-Family/Multifamily | LED Screw Based Omnidirectional Bulb | 2023, Year 3 Install, 1050-1489 Lumens | 0 | 0 | Remaining Life |  | 4 |  | IL TRM v9 | 5.5.8 | LED Screw Based Omnidirectional Bulbs | RS-LTG-LEDA-V10-210101 | RS | LTG | LEDA | V10-210101
Residential_Retail Products_POP Retail Products_Electric_Lighting_Single-Family/Multifamily_LED Screw Based Omnidirectional Bulb_2023, Year 3 Install, 1050-1489 Lumens_0_0_Lifetime (years) | Residential_Retail Products_POP Retail Products_Electric_Lighting_Single-Family/Multifamily_LED Screw Based Omnidirectional Bulb_2023, Year 3 Install, 1050-1489 Lumens_0_0 | Residential | Retail Products | POP Retail Products | Electric | Lighting | Single-Family/Multifamily | LED Screw Based Omnidirectional Bulb | 2023, Year 3 Install, 1050-1489 Lumens | 0 | 0 | Lifetime (years) |  | 10 |  | IL TRM v9 | 5.5.8 | LED Screw Based Omnidirectional Bulbs | RS-LTG-LEDA-V10-210101 | RS | LTG | LEDA | V10-210101
Residential_Retail Products_POP Retail Products_Electric_Lighting_Single-Family/Multifamily_LED Screw Based Omnidirectional Bulb_2023, Year 3 Install, 1050-1489 Lumens_0_0_Incremental Cost | Residential_Retail Products_POP Retail Products_Electric_Lighting_Single-Family/Multifamily_LED Screw Based Omnidirectional Bulb_2023, Year 3 Install, 1050-1489 Lumens_0_0 | Residential | Retail Products | POP Retail Products | Electric | Lighting | Single-Family/Multifamily | LED Screw Based Omnidirectional Bulb | 2023, Year 3 Install, 1050-1489 Lumens | 0 | 0 | Incremental Cost |  | 1.45 | Assumed 2020 and on | IL TRM v9 | 5.5.8 | LED Screw Based Omnidirectional Bulbs | RS-LTG-LEDA-V10-210101 | RS | LTG | LEDA | V10-210101
Residential_Retail Products_POP Retail Products_Electric_Lighting_Single-Family/Multifamily_LED Screw Based Omnidirectional Bulb_2023, Year 3 Install, 1050-1489 Lumens_0_0_ | Residential_Retail Products_POP Retail Products_Electric_Lighting_Single-Family/Multifamily_LED Screw Based Omnidirectional Bulb_2023, Year 3 Install, 1050-1489 Lumens_0_0 | Residential | Retail Products | POP Retail Products | Electric | Lighting | Single-Family/Multifamily | LED Screw Based Omnidirectional Bulb | 2023, Year 3 Install, 1050-1489 Lumens | 0 | 0 | [8 empty] | ERROR
Residential_Retail Products_POP Retail Products_Electric_Lighting_Single-Family/Multifamily_LED Screw Based Omnidirectional Bulb_2023, Year 1 Install, 1490-2600 Lumens_0_0_Watts_base | Residential_Retail Products_POP Retail Products_Electric_Lighting_Single-Family/Multifamily_LED Screw Based Omnidirectional Bulb_2023, Year 1 Install, 1490-2600 Lumens_0_0 | Residential | Retail Products | POP Retail Products | Electric | Lighting | Single-Family/Multifamily | LED Screw Based Omnidirectional Bulb | 2023, Year 1 Install, 1490-2600 Lumens | 0 | 0 | Watts_base |  | 72 |  | IL TRM v9 | 5.5.8 | LED Screw Based Omnidirectional Bulbs | RS-LTG-LEDA-V10-210101 | RS | LTG | LEDA | V10-210101
Residential_Retail Products_POP Retail Products_Electric_Lighting_Single-Family/Multifamily_LED Screw Based Omnidirectional Bulb_2023, Year 1 Install, 1490-2600 Lumens_0_0_Watts_EE | Residential_Retail Products_POP Retail Products_Electric_Lighting_Single-Family/Multifamily_LED Screw Based Omnidirectional Bulb_2023, Year 1 Install, 1490-2600 Lumens_0_0 | Residential | Retail Products | POP Retail Products | Electric | Lighting | Single-Family/Multifamily | LED Screw Based Omnidirectional Bulb | 2023, Year 1 Install, 1490-2600 Lumens | 0 | 0 | Watts_EE |  | 26 |  | IL TRM v9 | 5.5.8 | LED Screw Based Omnidirectional Bulbs | RS-LTG-LEDA-V10-210101 | RS | LTG | LEDA | V10-210101
Residential_Retail Products_POP Retail Products_Electric_Lighting_Single-Family/Multifamily_LED Screw Based Omnidirectional Bulb_2023, Year 1 Install, 1490-2600 Lumens_0_0_Leakage | Residential_Retail Products_POP Retail Products_Electric_Lighting_Single-Family/Multifamily_LED Screw Based Omnidirectional Bulb_2023, Year 1 Install, 1490-2600 Lumens_0_0 | Residential | Retail Products | POP Retail Products | Electric | Lighting | Single-Family/Multifamily | LED Screw Based Omnidirectional Bulb | 2023, Year 1 Install, 1490-2600 Lumens | 0 | 0 | Leakage |  | 0.131 | Assumed Ameren Upstream (TOS) | IL TRM v9 | 5.5.8 | LED Screw Based Omnidirectional Bulbs | RS-LTG-LEDA-V10-210101 | RS | LTG | LEDA | V10-210101
Residential_Retail Products_POP Retail Products_Electric_Lighting_Single-Family/Multifamily_LED Screw Based Omnidirectional Bulb_2023, Year 1 Install, 1490-2600 Lumens_0_0_Hours | Residential_Retail Products_POP Retail Products_Electric_Lighting_Single-Family/Multifamily_LED Screw Based Omnidirectional Bulb_2023, Year 1 Install, 1490-2600 Lumens_0_0 | Residential | Retail Products | POP Retail Products | Electric | Lighting | Single-Family/Multifamily | LED Screw Based Omnidirectional Bulb | 2023, Year 1 Install, 1490-2600 Lumens | 0 | 0 | Hours |  | 1089 | Assumed Residential and In-Unit Multi Family | IL TRM v9 | 5.5.8 | LED Screw Based Omnidirectional Bulbs | RS-LTG-LEDA-V10-210101 | RS | LTG | LEDA | V10-210101
Residential_Retail Products_POP Retail Products_Electric_Lighting_Single-Family/Multifamily_LED Screw Based Omnidirectional Bulb_2023, Year 1 Install, 1490-2600 Lumens_0_0_WHFe | Residential_Retail Products_POP Retail Products_Electric_Lighting_Single-Family/Multifamily_LED Screw Based Omnidirectional Bulb_2023, Year 1 Install, 1490-2600 Lumens_0_0 | Residential | Retail Products | POP Retail Products | Electric | Lighting | Single-Family/Multifamily | LED Screw Based Omnidirectional Bulb | 2023, Year 1 Install, 1490-2600 Lumens | 0 | 0 | WHFe |  | 1.06 | Assumed interior single family | IL TRM v9 | 5.5.8 | LED Screw Based Omnidirectional Bulbs | RS-LTG-LEDA-V10-210101 | RS | LTG | LEDA | V10-210101
Residential_Retail Products_POP Retail Products_Electric_Lighting_Single-Family/Multifamily_LED Screw Based Omnidirectional Bulb_2023, Year 1 Install, 1490-2600 Lumens_0_0_ISR | Residential_Retail Products_POP Retail Products_Electric_Lighting_Single-Family/Multifamily_LED Screw Based Omnidirectional Bulb_2023, Year 1 Install, 1490-2600 Lumens_0_0 | Residential | Retail Products | POP Retail Products | Electric | Lighting | Single-Family/Multifamily | LED Screw Based Omnidirectional Bulb | 2023, Year 1 Install, 1490-2600 Lumens | 0 | 0 | ISR |  | 0.76 | Retail (Time of Sale) | IL TRM v9 | 5.5.8 | LED Screw Based Omnidirectional Bulbs | RS-LTG-LEDA-V10-210101 | RS | LTG | LEDA | V10-210101
Residential_Retail Products_POP Retail Products_Electric_Lighting_Single-Family/Multifamily_LED Screw Based Omnidirectional Bulb_2023, Year 1 Install, 1490-2600 Lumens_0_0_HF | Residential_Retail Products_POP Retail Products_Electric_Lighting_Single-Family/Multifamily_LED Screw Based Omnidirectional Bulb_2023, Year 1 Install, 1490-2600 Lumens_0_0 | Residential | Retail Products | POP Retail Products | Electric | Lighting | Single-Family/Multifamily | LED Screw Based Omnidirectional Bulb | 2023, Year 1 Install, 1490-2600 Lumens | 0 | 0 | HF |  | 0.49 | Assumed interior location | IL TRM v9 | 5.5.8 | LED Screw Based Omnidirectional Bulbs | RS-LTG-LEDA-V10-210101 | RS | LTG | LEDA | V10-210101
Residential_Retail Products_POP Retail Products_Electric_Lighting_Single-Family/Multifamily_LED Screw Based Omnidirectional Bulb_2023, Year 1 Install, 1490-2600 Lumens_0_0_ηHeat | Residential_Retail Products_POP Retail Products_Electric_Lighting_Single-Family/Multifamily_LED Screw Based Omnidirectional Bulb_2023, Year 1 Install, 1490-2600 Lumens_0_0 | Residential | Retail Products | POP Retail Products | Electric | Lighting | Single-Family/Multifamily | LED Screw Based Omnidirectional Bulb | 2023, Year 1 Install, 1490-2600 Lumens | 0 | 0 | ηHeat |  | 1.28 | Assumed unknown system type | IL TRM v9 | 5.5.8 | LED Screw Based Omnidirectional Bulbs | RS-LTG-LEDA-V10-210101 | RS | LTG | LEDA | V10-210101
Residential_Retail Products_POP Retail Products_Electric_Lighting_Single-Family/Multifamily_LED Screw Based Omnidirectional Bulb_2023, Year 1 Install, 1490-2600 Lumens_0_0_WHFd | Residential_Retail Products_POP Retail Products_Electric_Lighting_Single-Family/Multifamily_LED Screw Based Omnidirectional Bulb_2023, Year 1 Install, 1490-2600 Lumens_0_0 | Residential | Retail Products | POP Retail Products | Electric | Lighting | Single-Family/Multifamily | LED Screw Based Omnidirectional Bulb | 2023, Year 1 Install, 1490-2600 Lumens | 0 | 0 | WHFd |  | 1.11 | Assumed location of interior single family home | IL TRM v9 | 5.5.8 | LED Screw Based Omnidirectional Bulbs | RS-LTG-LEDA-V10-210101 | RS | LTG | LEDA | V10-210101
Residential_Retail Products_POP Retail Products_Electric_Lighting_Single-Family/Multifamily_LED Screw Based Omnidirectional Bulb_2023, Year 1 Install, 1490-2600 Lumens_0_0_CF | Residential_Retail Products_POP Retail Products_Electric_Lighting_Single-Family/Multifamily_LED Screw Based Omnidirectional Bulb_2023, Year 1 Install, 1490-2600 Lumens_0_0 | Residential | Retail Products | POP Retail Products | Electric | Lighting | Single-Family/Multifamily | LED Screw Based Omnidirectional Bulb | 2023, Year 1 Install, 1490-2600 Lumens | 0 | 0 | CF |  | 0.128 | Assumed residential and in-unit multifamily bulbs | IL TRM v9 | 5.5.8 | LED Screw Based Omnidirectional Bulbs | RS-LTG-LEDA-V10-210101 | RS | LTG | LEDA | V10-210101
Residential_Retail Products_POP Retail Products_Electric_Lighting_Single-Family/Multifamily_LED Screw Based Omnidirectional Bulb_2023, Year 1 Install, 1490-2600 Lumens_0_0_ηHeat | Residential_Retail Products_POP Retail Products_Electric_Lighting_Single-Family/Multifamily_LED Screw Based Omnidirectional Bulb_2023, Year 1 Install, 1490-2600 Lumens_0_0 | Residential | Retail Products | POP Retail Products | Electric | Lighting | Single-Family/Multifamily | LED Screw Based Omnidirectional Bulb | 2023, Year 1 Install, 1490-2600 Lumens | 0 | 0 | ηHeat |  | 0.7 |  | IL TRM v9 | 5.5.8 | LED Screw Based Omnidirectional Bulbs | RS-LTG-LEDA-V10-210101 | RS | LTG | LEDA | V10-210101
Residential_Retail Products_POP Retail Products_Electric_Lighting_Single-Family/Multifamily_LED Screw Based Omnidirectional Bulb_2023, Year 1 Install, 1490-2600 Lumens_0_0_Conversion | Residential_Retail Products_POP Retail Products_Electric_Lighting_Single-Family/Multifamily_LED Screw Based Omnidirectional Bulb_2023, Year 1 Install, 1490-2600 Lumens_0_0 | Residential | Retail Products | POP Retail Products | Electric | Lighting | Single-Family/Multifamily | LED Screw Based Omnidirectional Bulb | 2023, Year 1 Install, 1490-2600 Lumens | 0 | 0 | Conversion |  | 0.03412 |  | IL TRM v9 | 5.5.8 | LED Screw Based Omnidirectional Bulbs | RS-LTG-LEDA-V10-210101 | RS | LTG | LEDA | V10-210101
Residential_Retail Products_POP Retail Products_Electric_Lighting_Single-Family/Multifamily_LED Screw Based Omnidirectional Bulb_2023, Year 1 Install, 1490-2600 Lumens_0_0_Mid-Life Adjustment | Residential_Retail Products_POP Retail Products_Electric_Lighting_Single-Family/Multifamily_LED Screw Based Omnidirectional Bulb_2023, Year 1 Install, 1490-2600 Lumens_0_0 | Residential | Retail Products | POP Retail Products | Electric | Lighting | Single-Family/Multifamily | LED Screw Based Omnidirectional Bulb | 2023, Year 1 Install, 1490-2600 Lumens | 0 | 0 | Mid-Life Adjustment |  | 0.38 |  | IL TRM v9 | 5.5.8 | LED Screw Based Omnidirectional Bulbs | RS-LTG-LEDA-V10-210101 | RS | LTG | LEDA | V10-210101
Residential_Retail Products_POP Retail Products_Electric_Lighting_Single-Family/Multifamily_LED Screw Based Omnidirectional Bulb_2023, Year 1 Install, 1490-2600 Lumens_0_0_Remaining Year kWh Heating Penalty | Residential_Retail Products_POP Retail Products_Electric_Lighting_Single-Family/Multifamily_LED Screw Based Omnidirectional Bulb_2023, Year 1 Install, 1490-2600 Lumens_0_0 | Residential | Retail Products | POP Retail Products | Electric | Lighting | Single-Family/Multifamily | LED Screw Based Omnidirectional Bulb | 2023, Year 1 Install, 1490-2600 Lumens | 0 | 0 | Remaining Year kWh Heating Penalty |  | -13.4249 |  | IL TRM v9 | 5.5.8 | LED Screw Based Omnidirectional Bulbs | RS-LTG-LEDA-V10-210101 | RS | LTG | LEDA | V10-210101
Residential_Retail Products_POP Retail Products_Electric_Lighting_Single-Family/Multifamily_LED Screw Based Omnidirectional Bulb_2023, Year 1 Install, 1490-2600 Lumens_0_0_kWh Heating Penalty | Residential_Retail Products_POP Retail Products_Electric_Lighting_Single-Family/Multifamily_LED Screw Based Omnidirectional Bulb_2023, Year 1 Install, 1490-2600 Lumens_0_0 | Residential | Retail Products | POP Retail Products | Electric | Lighting | Single-Family/Multifamily | LED Screw Based Omnidirectional Bulb | 2023, Year 1 Install, 1490-2600 Lumens | 0 | 0 | kWh Heating Penalty |  | -5.1015 |  | IL TRM v9 | 5.5.8 | LED Screw Based Omnidirectional Bulbs | RS-LTG-LEDA-V10-210101 | RS | LTG | LEDA | V10-210101
Residential_Retail Products_POP Retail Products_Electric_Lighting_Single-Family/Multifamily_LED Screw Based Omnidirectional Bulb_2023, Year 1 Install, 1490-2600 Lumens_0_0_Remaining Year Therm Heating Penalty | Residential_Retail Products_POP Retail Products_Electric_Lighting_Single-Family/Multifamily_LED Screw Based Omnidirectional Bulb_2023, Year 1 Install, 1490-2600 Lumens_0_0 | Residential | Retail Products | POP Retail Products | Electric | Lighting | Single-Family/Multifamily | LED Screw Based Omnidirectional Bulb | 2023, Year 1 Install, 1490-2600 Lumens | 0 | 0 | Remaining Year Therm Heating Penalty |  | -0.79018 |  | IL TRM v9 | 5.5.8 | LED Screw Based Omnidirectional Bulbs | RS-LTG-LEDA-V10-210101 | RS | LTG | LEDA | V10-210101
Residential_Retail Products_POP Retail Products_Electric_Lighting_Single-Family/Multifamily_LED Screw Based Omnidirectional Bulb_2023, Year 1 Install, 1490-2600 Lumens_0_0_Therm Heating Penalty | Residential_Retail Products_POP Retail Products_Electric_Lighting_Single-Family/Multifamily_LED Screw Based Omnidirectional Bulb_2023, Year 1 Install, 1490-2600 Lumens_0_0 | Residential | Retail Products | POP Retail Products | Electric | Lighting | Single-Family/Multifamily | LED Screw Based Omnidirectional Bulb | 2023, Year 1 Install, 1490-2600 Lumens | 0 | 0 | Therm Heating Penalty |  | -0.30027 |  | IL TRM v9 | 5.5.8 | LED Screw Based Omnidirectional Bulbs | RS-LTG-LEDA-V10-210101 | RS | LTG | LEDA | V10-210101
Residential_Retail Products_POP Retail Products_Electric_Lighting_Single-Family/Multifamily_LED Screw Based Omnidirectional Bulb_2023, Year 1 Install, 1490-2600 Lumens_0_0_Remaining Year kWh | Residential_Retail Products_POP Retail Products_Electric_Lighting_Single-Family/Multifamily_LED Screw Based Omnidirectional Bulb_2023, Year 1 Install, 1490-2600 Lumens_0_0 | Residential | Retail Products | POP Retail Products | Electric | Lighting | Single-Family/Multifamily | LED Screw Based Omnidirectional Bulb | 2023, Year 1 Install, 1490-2600 Lumens | 0 | 0 | Remaining Year kWh |  | 35.0691 |  | IL TRM v9 | 5.5.8 | LED Screw Based Omnidirectional Bulbs | RS-LTG-LEDA-V10-210101 | RS | LTG | LEDA | V10-210101
Residential_Retail Products_POP Retail Products_Electric_Lighting_Single-Family/Multifamily_LED Screw Based Omnidirectional Bulb_2023, Year 1 Install, 1490-2600 Lumens_0_0_kWh Saved per Unit | Residential_Retail Products_POP Retail Products_Electric_Lighting_Single-Family/Multifamily_LED Screw Based Omnidirectional Bulb_2023, Year 1 Install, 1490-2600 Lumens_0_0 | Residential | Retail Products | POP Retail Products | Electric | Lighting | Single-Family/Multifamily | LED Screw Based Omnidirectional Bulb | 2023, Year 1 Install, 1490-2600 Lumens | 0 | 0 | kWh Saved per Unit |  | 13.3263 |  | IL TRM v9 | 5.5.8 | LED Screw Based Omnidirectional Bulbs | RS-LTG-LEDA-V10-210101 | RS | LTG | LEDA | V10-210101
Residential_Retail Products_POP Retail Products_Electric_Lighting_Single-Family/Multifamily_LED Screw Based Omnidirectional Bulb_2023, Year 1 Install, 1490-2600 Lumens_0_0_Remaining Year kW | Residential_Retail Products_POP Retail Products_Electric_Lighting_Single-Family/Multifamily_LED Screw Based Omnidirectional Bulb_2023, Year 1 Install, 1490-2600 Lumens_0_0 | Residential | Retail Products | POP Retail Products | Electric | Lighting | Single-Family/Multifamily | LED Screw Based Omnidirectional Bulb | 2023, Year 1 Install, 1490-2600 Lumens | 0 | 0 | Remaining Year kW |  | 0.0043164 |  | IL TRM v9 | 5.5.8 | LED Screw Based Omnidirectional Bulbs | RS-LTG-LEDA-V10-210101 | RS | LTG | LEDA | V10-210101
Residential_Retail Products_POP Retail Products_Electric_Lighting_Single-Family/Multifamily_LED Screw Based Omnidirectional Bulb_2023, Year 1 Install, 1490-2600 Lumens_0_0_Coincident Peak kW Saved per Unit | Residential_Retail Products_POP Retail Products_Electric_Lighting_Single-Family/Multifamily_LED Screw Based Omnidirectional Bulb_2023, Year 1 Install, 1490-2600 Lumens_0_0 | Residential | Retail Products | POP Retail Products | Electric | Lighting | Single-Family/Multifamily | LED Screw Based Omnidirectional Bulb | 2023, Year 1 Install, 1490-2600 Lumens | 0 | 0 | Coincident Peak kW Saved per Unit |  | 0.0016402 |  | IL TRM v9 | 5.5.8 | LED Screw Based Omnidirectional Bulbs | RS-LTG-LEDA-V10-210101 | RS | LTG | LEDA | V10-210101
Residential_Retail Products_POP Retail Products_Electric_Lighting_Single-Family/Multifamily_LED Screw Based Omnidirectional Bulb_2023, Year 1 Install, 1490-2600 Lumens_0_0_Remaining Life | Residential_Retail Products_POP Retail Products_Electric_Lighting_Single-Family/Multifamily_LED Screw Based Omnidirectional Bulb_2023, Year 1 Install, 1490-2600 Lumens_0_0 | Residential | Retail Products | POP Retail Products | Electric | Lighting | Single-Family/Multifamily | LED Screw Based Omnidirectional Bulb | 2023, Year 1 Install, 1490-2600 Lumens | 0 | 0 | Remaining Life |  | 4 |  | IL TRM v9 | 5.5.8 | LED Screw Based Omnidirectional Bulbs | RS-LTG-LEDA-V10-210101 | RS | LTG | LEDA | V10-210101
Residential_Retail Products_POP Retail Products_Electric_Lighting_Single-Family/Multifamily_LED Screw Based Omnidirectional Bulb_2023, Year 1 Install, 1490-2600 Lumens_0_0_Lifetime (years) | Residential_Retail Products_POP Retail Products_Electric_Lighting_Single-Family/Multifamily_LED Screw Based Omnidirectional Bulb_2023, Year 1 Install, 1490-2600 Lumens_0_0 | Residential | Retail Products | POP Retail Products | Electric | Lighting | Single-Family/Multifamily | LED Screw Based Omnidirectional Bulb | 2023, Year 1 Install, 1490-2600 Lumens | 0 | 0 | Lifetime (years) |  | 10 |  | IL TRM v9 | 5.5.8 | LED Screw Based Omnidirectional Bulbs | RS-LTG-LEDA-V10-210101 | RS | LTG | LEDA | V10-210101
Residential_Retail Products_POP Retail Products_Electric_Lighting_Single-Family/Multifamily_LED Screw Based Omnidirectional Bulb_2023, Year 1 Install, 1490-2600 Lumens_0_0_Incremental Cost | Residential_Retail Products_POP Retail Products_Electric_Lighting_Single-Family/Multifamily_LED Screw Based Omnidirectional Bulb_2023, Year 1 Install, 1490-2600 Lumens_0_0 | Residential | Retail Products | POP Retail Products | Electric | Lighting | Single-Family/Multifamily | LED Screw Based Omnidirectional Bulb | 2023, Year 1 Install, 1490-2600 Lumens | 0 | 0 | Incremental Cost |  | 1.45 | Assumed 2020 and on | IL TRM v9 | 5.5.8 | LED Screw Based Omnidirectional Bulbs | RS-LTG-LEDA-V10-210101 | RS | LTG | LEDA | V10-210101
Residential_Retail Products_POP Retail Products_Electric_Lighting_Single-Family/Multifamily_LED Screw Based Omnidirectional Bulb_2023, Year 1 Install, 1490-2600 Lumens_0_0_ | Residential_Retail Products_POP Retail Products_Electric_Lighting_Single-Family/Multifamily_LED Screw Based Omnidirectional Bulb_2023, Year 1 Install, 1490-2600 Lumens_0_0 | Residential | Retail Products | POP Retail Products | Electric | Lighting | Single-Family/Multifamily | LED Screw Based Omnidirectional Bulb | 2023, Year 1 Install, 1490-2600 Lumens | 0 | 0 | [8 empty] | ERROR
Residential_Retail Products_POP Retail Products_Electric_Lighting_Single-Family/Multifamily_LED Screw Based Omnidirectional Bulb_2023, Year 2 Install, 1490-2600 Lumens_0_0_Watts_base | Residential_Retail Products_POP Retail Products_Electric_Lighting_Single-Family/Multifamily_LED Screw Based Omnidirectional Bulb_2023, Year 2 Install, 1490-2600 Lumens_0_0 | Residential | Retail Products | POP Retail Products | Electric | Lighting | Single-Family/Multifamily | LED Screw Based Omnidirectional Bulb | 2023, Year 2 Install, 1490-2600 Lumens | 0 | 0 | Watts_base |  | 72 |  | IL TRM v9 | 5.5.8 | LED Screw Based Omnidirectional Bulbs | RS-LTG-LEDA-V10-210101 | RS | LTG | LEDA | V10-210101
Residential_Retail Products_POP Retail Products_Electric_Lighting_Single-Family/Multifamily_LED Screw Based Omnidirectional Bulb_2023, Year 2 Install, 1490-2600 Lumens_0_0_Watts_EE | Residential_Retail Products_POP Retail Products_Electric_Lighting_Single-Family/Multifamily_LED Screw Based Omnidirectional Bulb_2023, Year 2 Install, 1490-2600 Lumens_0_0 | Residential | Retail Products | POP Retail Products | Electric | Lighting | Single-Family/Multifamily | LED Screw Based Omnidirectional Bulb | 2023, Year 2 Install, 1490-2600 Lumens | 0 | 0 | Watts_EE |  | 26 |  | IL TRM v9 | 5.5.8 | LED Screw Based Omnidirectional Bulbs | RS-LTG-LEDA-V10-210101 | RS | LTG | LEDA | V10-210101
Residential_Retail Products_POP Retail Products_Electric_Lighting_Single-Family/Multifamily_LED Screw Based Omnidirectional Bulb_2023, Year 2 Install, 1490-2600 Lumens_0_0_Leakage | Residential_Retail Products_POP Retail Products_Electric_Lighting_Single-Family/Multifamily_LED Screw Based Omnidirectional Bulb_2023, Year 2 Install, 1490-2600 Lumens_0_0 | Residential | Retail Products | POP Retail Products | Electric | Lighting | Single-Family/Multifamily | LED Screw Based Omnidirectional Bulb | 2023, Year 2 Install, 1490-2600 Lumens | 0 | 0 | Leakage |  | 0.131 | Assumed Ameren Upstream (TOS) | IL TRM v9 | 5.5.8 | LED Screw Based Omnidirectional Bulbs | RS-LTG-LEDA-V10-210101 | RS | LTG | LEDA | V10-210101
Residential_Retail Products_POP Retail Products_Electric_Lighting_Single-Family/Multifamily_LED Screw Based Omnidirectional Bulb_2023, Year 2 Install, 1490-2600 Lumens_0_0_Hours | Residential_Retail Products_POP Retail Products_Electric_Lighting_Single-Family/Multifamily_LED Screw Based Omnidirectional Bulb_2023, Year 2 Install, 1490-2600 Lumens_0_0 | Residential | Retail Products | POP Retail Products | Electric | Lighting | Single-Family/Multifamily | LED Screw Based Omnidirectional Bulb | 2023, Year 2 Install, 1490-2600 Lumens | 0 | 0 | Hours |  | 1089 | Assumed Residential and In-Unit Multi Family | IL TRM v9 | 5.5.8 | LED Screw Based Omnidirectional Bulbs | RS-LTG-LEDA-V10-210101 | RS | LTG | LEDA | V10-210101
Residential_Retail Products_POP Retail Products_Electric_Lighting_Single-Family/Multifamily_LED Screw Based Omnidirectional Bulb_2023, Year 2 Install, 1490-2600 Lumens_0_0_WHFe | Residential_Retail Products_POP Retail Products_Electric_Lighting_Single-Family/Multifamily_LED Screw Based Omnidirectional Bulb_2023, Year 2 Install, 1490-2600 Lumens_0_0 | Residential | Retail Products | POP Retail Products | Electric | Lighting | Single-Family/Multifamily | LED Screw Based Omnidirectional Bulb | 2023, Year 2 Install, 1490-2600 Lumens | 0 | 0 | WHFe |  | 1.06 | Assumed interior single family | IL TRM v9 | 5.5.8 | LED Screw Based Omnidirectional Bulbs | RS-LTG-LEDA-V10-210101 | RS | LTG | LEDA | V10-210101
Residential_Retail Products_POP Retail Products_Electric_Lighting_Single-Family/Multifamily_LED Screw Based Omnidirectional Bulb_2023, Year 2 Install, 1490-2600 Lumens_0_0_ISR | Residential_Retail Products_POP Retail Products_Electric_Lighting_Single-Family/Multifamily_LED Screw Based Omnidirectional Bulb_2023, Year 2 Install, 1490-2600 Lumens_0_0 | Residential | Retail Products | POP Retail Products | Electric | Lighting | Single-Family/Multifamily | LED Screw Based Omnidirectional Bulb | 2023, Year 2 Install, 1490-2600 Lumens | 0 | 0 | ISR |  | 0.119 | Retail (Time of Sale) | IL TRM v9 | 5.5.8 | LED Screw Based Omnidirectional Bulbs | RS-LTG-LEDA-V10-210101 | RS | LTG | LEDA | V10-210101
Residential_Retail Products_POP Retail Products_Electric_Lighting_Single-Family/Multifamily_LED Screw Based Omnidirectional Bulb_2023, Year 2 Install, 1490-2600 Lumens_0_0_HF | Residential_Retail Products_POP Retail Products_Electric_Lighting_Single-Family/Multifamily_LED Screw Based Omnidirectional Bulb_2023, Year 2 Install, 1490-2600 Lumens_0_0 | Residential | Retail Products | POP Retail Products | Electric | Lighting | Single-Family/Multifamily | LED Screw Based Omnidirectional Bulb | 2023, Year 2 Install, 1490-2600 Lumens | 0 | 0 | HF |  | 0.49 | Assumed interior location | IL TRM v9 | 5.5.8 | LED Screw Based Omnidirectional Bulbs | RS-LTG-LEDA-V10-210101 | RS | LTG | LEDA | V10-210101
Residential_Retail Products_POP Retail Products_Electric_Lighting_Single-Family/Multifamily_LED Screw Based Omnidirectional Bulb_2023, Year 2 Install, 1490-2600 Lumens_0_0_ηHeat | Residential_Retail Products_POP Retail Products_Electric_Lighting_Single-Family/Multifamily_LED Screw Based Omnidirectional Bulb_2023, Year 2 Install, 1490-2600 Lumens_0_0 | Residential | Retail Products | POP Retail Products | Electric | Lighting | Single-Family/Multifamily | LED Screw Based Omnidirectional Bulb | 2023, Year 2 Install, 1490-2600 Lumens | 0 | 0 | ηHeat |  | 1.28 | Assumed unknown system type | IL TRM v9 | 5.5.8 | LED Screw Based Omnidirectional Bulbs | RS-LTG-LEDA-V10-210101 | RS | LTG | LEDA | V10-210101
Residential_Retail Products_POP Retail Products_Electric_Lighting_Single-Family/Multifamily_LED Screw Based Omnidirectional Bulb_2023, Year 2 Install, 1490-2600 Lumens_0_0_WHFd | Residential_Retail Products_POP Retail Products_Electric_Lighting_Single-Family/Multifamily_LED Screw Based Omnidirectional Bulb_2023, Year 2 Install, 1490-2600 Lumens_0_0 | Residential | Retail Products | POP Retail Products | Electric | Lighting | Single-Family/Multifamily | LED Screw Based Omnidirectional Bulb | 2023, Year 2 Install, 1490-2600 Lumens | 0 | 0 | WHFd |  | 1.11 | Assumed location of interior single family home | IL TRM v9 | 5.5.8 | LED Screw Based Omnidirectional Bulbs | RS-LTG-LEDA-V10-210101 | RS | LTG | LEDA | V10-210101
Residential_Retail Products_POP Retail Products_Electric_Lighting_Single-Family/Multifamily_LED Screw Based Omnidirectional Bulb_2023, Year 2 Install, 1490-2600 Lumens_0_0_CF | Residential_Retail Products_POP Retail Products_Electric_Lighting_Single-Family/Multifamily_LED Screw Based Omnidirectional Bulb_2023, Year 2 Install, 1490-2600 Lumens_0_0 | Residential | Retail Products | POP Retail Products | Electric | Lighting | Single-Family/Multifamily | LED Screw Based Omnidirectional Bulb | 2023, Year 2 Install, 1490-2600 Lumens | 0 | 0 | CF |  | 0.128 | Assumed residential and in-unit multifamily bulbs | IL TRM v9 | 5.5.8 | LED Screw Based Omnidirectional Bulbs | RS-LTG-LEDA-V10-210101 | RS | LTG | LEDA | V10-210101
Residential_Retail Products_POP Retail Products_Electric_Lighting_Single-Family/Multifamily_LED Screw Based Omnidirectional Bulb_2023, Year 2 Install, 1490-2600 Lumens_0_0_ηHeat | Residential_Retail Products_POP Retail Products_Electric_Lighting_Single-Family/Multifamily_LED Screw Based Omnidirectional Bulb_2023, Year 2 Install, 1490-2600 Lumens_0_0 | Residential | Retail Products | POP Retail Products | Electric | Lighting | Single-Family/Multifamily | LED Screw Based Omnidirectional Bulb | 2023, Year 2 Install, 1490-2600 Lumens | 0 | 0 | ηHeat |  | 0.7 |  | IL TRM v9 | 5.5.8 | LED Screw Based Omnidirectional Bulbs | RS-LTG-LEDA-V10-210101 | RS | LTG | LEDA | V10-210101
Residential_Retail Products_POP Retail Products_Electric_Lighting_Single-Family/Multifamily_LED Screw Based Omnidirectional Bulb_2023, Year 2 Install, 1490-2600 Lumens_0_0_Conversion | Residential_Retail Products_POP Retail Products_Electric_Lighting_Single-Family/Multifamily_LED Screw Based Omnidirectional Bulb_2023, Year 2 Install, 1490-2600 Lumens_0_0 | Residential | Retail Products | POP Retail Products | Electric | Lighting | Single-Family/Multifamily | LED Screw Based Omnidirectional Bulb | 2023, Year 2 Install, 1490-2600 Lumens | 0 | 0 | Conversion |  | 0.03412 |  | IL TRM v9 | 5.5.8 | LED Screw Based Omnidirectional Bulbs | RS-LTG-LEDA-V10-210101 | RS | LTG | LEDA | V10-210101
Residential_Retail Products_POP Retail Products_Electric_Lighting_Single-Family/Multifamily_LED Screw Based Omnidirectional Bulb_2023, Year 2 Install, 1490-2600 Lumens_0_0_Mid-Life Adjustment | Residential_Retail Products_POP Retail Products_Electric_Lighting_Single-Family/Multifamily_LED Screw Based Omnidirectional Bulb_2023, Year 2 Install, 1490-2600 Lumens_0_0 | Residential | Retail Products | POP Retail Products | Electric | Lighting | Single-Family/Multifamily | LED Screw Based Omnidirectional Bulb | 2023, Year 2 Install, 1490-2600 Lumens | 0 | 0 | Mid-Life Adjustment |  | 0.38 |  | IL TRM v9 | 5.5.8 | LED Screw Based Omnidirectional Bulbs | RS-LTG-LEDA-V10-210101 | RS | LTG | LEDA | V10-210101
Residential_Retail Products_POP Retail Products_Electric_Lighting_Single-Family/Multifamily_LED Screw Based Omnidirectional Bulb_2023, Year 2 Install, 1490-2600 Lumens_0_0_Remaining Year kWh Heating Penalty | Residential_Retail Products_POP Retail Products_Electric_Lighting_Single-Family/Multifamily_LED Screw Based Omnidirectional Bulb_2023, Year 2 Install, 1490-2600 Lumens_0_0 | Residential | Retail Products | POP Retail Products | Electric | Lighting | Single-Family/Multifamily | LED Screw Based Omnidirectional Bulb | 2023, Year 2 Install, 1490-2600 Lumens | 0 | 0 | Remaining Year kWh Heating Penalty |  | -2.1021 |  | IL TRM v9 | 5.5.8 | LED Screw Based Omnidirectional Bulbs | RS-LTG-LEDA-V10-210101 | RS | LTG | LEDA | V10-210101
Residential_Retail Products_POP Retail Products_Electric_Lighting_Single-Family/Multifamily_LED Screw Based Omnidirectional Bulb_2023, Year 2 Install, 1490-2600 Lumens_0_0_kWh Heating Penalty | Residential_Retail Products_POP Retail Products_Electric_Lighting_Single-Family/Multifamily_LED Screw Based Omnidirectional Bulb_2023, Year 2 Install, 1490-2600 Lumens_0_0 | Residential | Retail Products | POP Retail Products | Electric | Lighting | Single-Family/Multifamily | LED Screw Based Omnidirectional Bulb | 2023, Year 2 Install, 1490-2600 Lumens | 0 | 0 | kWh Heating Penalty |  | -0.79878 |  | IL TRM v9 | 5.5.8 | LED Screw Based Omnidirectional Bulbs | RS-LTG-LEDA-V10-210101 | RS | LTG | LEDA | V10-210101
Residential_Retail Products_POP Retail Products_Electric_Lighting_Single-Family/Multifamily_LED Screw Based Omnidirectional Bulb_2023, Year 2 Install, 1490-2600 Lumens_0_0_Remaining Year Therm Heating Penalty | Residential_Retail Products_POP Retail Products_Electric_Lighting_Single-Family/Multifamily_LED Screw Based Omnidirectional Bulb_2023, Year 2 Install, 1490-2600 Lumens_0_0 | Residential | Retail Products | POP Retail Products | Electric | Lighting | Single-Family/Multifamily | LED Screw Based Omnidirectional Bulb | 2023, Year 2 Install, 1490-2600 Lumens | 0 | 0 | Remaining Year Therm Heating Penalty |  | -0.12373 |  | IL TRM v9 | 5.5.8 | LED Screw Based Omnidirectional Bulbs | RS-LTG-LEDA-V10-210101 | RS | LTG | LEDA | V10-210101
Residential_Retail Products_POP Retail Products_Electric_Lighting_Single-Family/Multifamily_LED Screw Based Omnidirectional Bulb_2023, Year 2 Install, 1490-2600 Lumens_0_0_Therm Heating Penalty | Residential_Retail Products_POP Retail Products_Electric_Lighting_Single-Family/Multifamily_LED Screw Based Omnidirectional Bulb_2023, Year 2 Install, 1490-2600 Lumens_0_0 | Residential | Retail Products | POP Retail Products | Electric | Lighting | Single-Family/Multifamily | LED Screw Based Omnidirectional Bulb | 2023, Year 2 Install, 1490-2600 Lumens | 0 | 0 | Therm Heating Penalty |  | -0.047016 |  | IL TRM v9 | 5.5.8 | LED Screw Based Omnidirectional Bulbs | RS-LTG-LEDA-V10-210101 | RS | LTG | LEDA | V10-210101
Residential_Retail Products_POP Retail Products_Electric_Lighting_Single-Family/Multifamily_LED Screw Based Omnidirectional Bulb_2023, Year 2 Install, 1490-2600 Lumens_0_0_Remaining Year kWh | Residential_Retail Products_POP Retail Products_Electric_Lighting_Single-Family/Multifamily_LED Screw Based Omnidirectional Bulb_2023, Year 2 Install, 1490-2600 Lumens_0_0 | Residential | Retail Products | POP Retail Products | Electric | Lighting | Single-Family/Multifamily | LED Screw Based Omnidirectional Bulb | 2023, Year 2 Install, 1490-2600 Lumens | 0 | 0 | Remaining Year kWh |  | 5.4911 |  | IL TRM v9 | 5.5.8 | LED Screw Based Omnidirectional Bulbs | RS-LTG-LEDA-V10-210101 | RS | LTG | LEDA | V10-210101
Residential_Retail Products_POP Retail Products_Electric_Lighting_Single-Family/Multifamily_LED Screw Based Omnidirectional Bulb_2023, Year 2 Install, 1490-2600 Lumens_0_0_kWh Saved per Unit | Residential_Retail Products_POP Retail Products_Electric_Lighting_Single-Family/Multifamily_LED Screw Based Omnidirectional Bulb_2023, Year 2 Install, 1490-2600 Lumens_0_0 | Residential | Retail Products | POP Retail Products | Electric | Lighting | Single-Family/Multifamily | LED Screw Based Omnidirectional Bulb | 2023, Year 2 Install, 1490-2600 Lumens | 0 | 0 | kWh Saved per Unit |  | 2.0866 |  | IL TRM v9 | 5.5.8 | LED Screw Based Omnidirectional Bulbs | RS-LTG-LEDA-V10-210101 | RS | LTG | LEDA | V10-210101
Residential_Retail Products_POP Retail Products_Electric_Lighting_Single-Family/Multifamily_LED Screw Based Omnidirectional Bulb_2023, Year 2 Install, 1490-2600 Lumens_0_0_Remaining Year kW | Residential_Retail Products_POP Retail Products_Electric_Lighting_Single-Family/Multifamily_LED Screw Based Omnidirectional Bulb_2023, Year 2 Install, 1490-2600 Lumens_0_0 | Residential | Retail Products | POP Retail Products | Electric | Lighting | Single-Family/Multifamily | LED Screw Based Omnidirectional Bulb | 2023, Year 2 Install, 1490-2600 Lumens | 0 | 0 | Remaining Year kW |  | 0.00067586 |  | IL TRM v9 | 5.5.8 | LED Screw Based Omnidirectional Bulbs | RS-LTG-LEDA-V10-210101 | RS | LTG | LEDA | V10-210101
Residential_Retail Products_POP Retail Products_Electric_Lighting_Single-Family/Multifamily_LED Screw Based Omnidirectional Bulb_2023, Year 2 Install, 1490-2600 Lumens_0_0_Coincident Peak kW Saved per Unit | Residential_Retail Products_POP Retail Products_Electric_Lighting_Single-Family/Multifamily_LED Screw Based Omnidirectional Bulb_2023, Year 2 Install, 1490-2600 Lumens_0_0 | Residential | Retail Products | POP Retail Products | Electric | Lighting | Single-Family/Multifamily | LED Screw Based Omnidirectional Bulb | 2023, Year 2 Install, 1490-2600 Lumens | 0 | 0 | Coincident Peak kW Saved per Unit |  | 0.00025683 |  | IL TRM v9 | 5.5.8 | LED Screw Based Omnidirectional Bulbs | RS-LTG-LEDA-V10-210101 | RS | LTG | LEDA | V10-210101
Residential_Retail Products_POP Retail Products_Electric_Lighting_Single-Family/Multifamily_LED Screw Based Omnidirectional Bulb_2023, Year 2 Install, 1490-2600 Lumens_0_0_Remaining Life | Residential_Retail Products_POP Retail Products_Electric_Lighting_Single-Family/Multifamily_LED Screw Based Omnidirectional Bulb_2023, Year 2 Install, 1490-2600 Lumens_0_0 | Residential | Retail Products | POP Retail Products | Electric | Lighting | Single-Family/Multifamily | LED Screw Based Omnidirectional Bulb | 2023, Year 2 Install, 1490-2600 Lumens | 0 | 0 | Remaining Life |  | 4 |  | IL TRM v9 | 5.5.8 | LED Screw Based Omnidirectional Bulbs | RS-LTG-LEDA-V10-210101 | RS | LTG | LEDA | V10-210101
Residential_Retail Products_POP Retail Products_Electric_Lighting_Single-Family/Multifamily_LED Screw Based Omnidirectional Bulb_2023, Year 2 Install, 1490-2600 Lumens_0_0_Lifetime (years) | Residential_Retail Products_POP Retail Products_Electric_Lighting_Single-Family/Multifamily_LED Screw Based Omnidirectional Bulb_2023, Year 2 Install, 1490-2600 Lumens_0_0 | Residential | Retail Products | POP Retail Products | Electric | Lighting | Single-Family/Multifamily | LED Screw Based Omnidirectional Bulb | 2023, Year 2 Install, 1490-2600 Lumens | 0 | 0 | Lifetime (years) |  | 10 |  | IL TRM v9 | 5.5.8 | LED Screw Based Omnidirectional Bulbs | RS-LTG-LEDA-V10-210101 | RS | LTG | LEDA | V10-210101
Residential_Retail Products_POP Retail Products_Electric_Lighting_Single-Family/Multifamily_LED Screw Based Omnidirectional Bulb_2023, Year 2 Install, 1490-2600 Lumens_0_0_Incremental Cost | Residential_Retail Products_POP Retail Products_Electric_Lighting_Single-Family/Multifamily_LED Screw Based Omnidirectional Bulb_2023, Year 2 Install, 1490-2600 Lumens_0_0 | Residential | Retail Products | POP Retail Products | Electric | Lighting | Single-Family/Multifamily | LED Screw Based Omnidirectional Bulb | 2023, Year 2 Install, 1490-2600 Lumens | 0 | 0 | Incremental Cost |  | 1.45 | Assumed 2020 and on | IL TRM v9 | 5.5.8 | LED Screw Based Omnidirectional Bulbs | RS-LTG-LEDA-V10-210101 | RS | LTG | LEDA | V10-210101
Residential_Retail Products_POP Retail Products_Electric_Lighting_Single-Family/Multifamily_LED Screw Based Omnidirectional Bulb_2023, Year 2 Install, 1490-2600 Lumens_0_0_ | Residential_Retail Products_POP Retail Products_Electric_Lighting_Single-Family/Multifamily_LED Screw Based Omnidirectional Bulb_2023, Year 2 Install, 1490-2600 Lumens_0_0 | Residential | Retail Products | POP Retail Products | Electric | Lighting | Single-Family/Multifamily | LED Screw Based Omnidirectional Bulb | 2023, Year 2 Install, 1490-2600 Lumens | 0 | 0 | [8 empty] | ERROR
Residential_Retail Products_POP Retail Products_Electric_Lighting_Single-Family/Multifamily_LED Screw Based Omnidirectional Bulb_2023, Year 3 Install, 1490-2600 Lumens_0_0_Watts_base | Residential_Retail Products_POP Retail Products_Electric_Lighting_Single-Family/Multifamily_LED Screw Based Omnidirectional Bulb_2023, Year 3 Install, 1490-2600 Lumens_0_0 | Residential | Retail Products | POP Retail Products | Electric | Lighting | Single-Family/Multifamily | LED Screw Based Omnidirectional Bulb | 2023, Year 3 Install, 1490-2600 Lumens | 0 | 0 | Watts_base |  | 72 |  | IL TRM v9 | 5.5.8 | LED Screw Based Omnidirectional Bulbs | RS-LTG-LEDA-V10-210101 | RS | LTG | LEDA | V10-210101
Residential_Retail Products_POP Retail Products_Electric_Lighting_Single-Family/Multifamily_LED Screw Based Omnidirectional Bulb_2023, Year 3 Install, 1490-2600 Lumens_0_0_Watts_EE | Residential_Retail Products_POP Retail Products_Electric_Lighting_Single-Family/Multifamily_LED Screw Based Omnidirectional Bulb_2023, Year 3 Install, 1490-2600 Lumens_0_0 | Residential | Retail Products | POP Retail Products | Electric | Lighting | Single-Family/Multifamily | LED Screw Based Omnidirectional Bulb | 2023, Year 3 Install, 1490-2600 Lumens | 0 | 0 | Watts_EE |  | 26 |  | IL TRM v9 | 5.5.8 | LED Screw Based Omnidirectional Bulbs | RS-LTG-LEDA-V10-210101 | RS | LTG | LEDA | V10-210101
Residential_Retail Products_POP Retail Products_Electric_Lighting_Single-Family/Multifamily_LED Screw Based Omnidirectional Bulb_2023, Year 3 Install, 1490-2600 Lumens_0_0_Leakage | Residential_Retail Products_POP Retail Products_Electric_Lighting_Single-Family/Multifamily_LED Screw Based Omnidirectional Bulb_2023, Year 3 Install, 1490-2600 Lumens_0_0 | Residential | Retail Products | POP Retail Products | Electric | Lighting | Single-Family/Multifamily | LED Screw Based Omnidirectional Bulb | 2023, Year 3 Install, 1490-2600 Lumens | 0 | 0 | Leakage |  | 0.131 | Assumed Ameren Upstream (TOS) | IL TRM v9 | 5.5.8 | LED Screw Based Omnidirectional Bulbs | RS-LTG-LEDA-V10-210101 | RS | LTG | LEDA | V10-210101
Residential_Retail Products_POP Retail Products_Electric_Lighting_Single-Family/Multifamily_LED Screw Based Omnidirectional Bulb_2023, Year 3 Install, 1490-2600 Lumens_0_0_Hours | Residential_Retail Products_POP Retail Products_Electric_Lighting_Single-Family/Multifamily_LED Screw Based Omnidirectional Bulb_2023, Year 3 Install, 1490-2600 Lumens_0_0 | Residential | Retail Products | POP Retail Products | Electric | Lighting | Single-Family/Multifamily | LED Screw Based Omnidirectional Bulb | 2023, Year 3 Install, 1490-2600 Lumens | 0 | 0 | Hours |  | 1089 | Assumed Residential and In-Unit Multi Family | IL TRM v9 | 5.5.8 | LED Screw Based Omnidirectional Bulbs | RS-LTG-LEDA-V10-210101 | RS | LTG | LEDA | V10-210101
Residential_Retail Products_POP Retail Products_Electric_Lighting_Single-Family/Multifamily_LED Screw Based Omnidirectional Bulb_2023, Year 3 Install, 1490-2600 Lumens_0_0_WHFe | Residential_Retail Products_POP Retail Products_Electric_Lighting_Single-Family/Multifamily_LED Screw Based Omnidirectional Bulb_2023, Year 3 Install, 1490-2600 Lumens_0_0 | Residential | Retail Products | POP Retail Products | Electric | Lighting | Single-Family/Multifamily | LED Screw Based Omnidirectional Bulb | 2023, Year 3 Install, 1490-2600 Lumens | 0 | 0 | WHFe |  | 1.06 | Assumed interior single family | IL TRM v9 | 5.5.8 | LED Screw Based Omnidirectional Bulbs | RS-LTG-LEDA-V10-210101 | RS | LTG | LEDA | V10-210101
Residential_Retail Products_POP Retail Products_Electric_Lighting_Single-Family/Multifamily_LED Screw Based Omnidirectional Bulb_2023, Year 3 Install, 1490-2600 Lumens_0_0_ISR | Residential_Retail Products_POP Retail Products_Electric_Lighting_Single-Family/Multifamily_LED Screw Based Omnidirectional Bulb_2023, Year 3 Install, 1490-2600 Lumens_0_0 | Residential | Retail Products | POP Retail Products | Electric | Lighting | Single-Family/Multifamily | LED Screw Based Omnidirectional Bulb | 2023, Year 3 Install, 1490-2600 Lumens | 0 | 0 | ISR |  | 0.101 | Retail (Time of Sale) | IL TRM v9 | 5.5.8 | LED Screw Based Omnidirectional Bulbs | RS-LTG-LEDA-V10-210101 | RS | LTG | LEDA | V10-210101
Residential_Retail Products_POP Retail Products_Electric_Lighting_Single-Family/Multifamily_LED Screw Based Omnidirectional Bulb_2023, Year 3 Install, 1490-2600 Lumens_0_0_HF | Residential_Retail Products_POP Retail Products_Electric_Lighting_Single-Family/Multifamily_LED Screw Based Omnidirectional Bulb_2023, Year 3 Install, 1490-2600 Lumens_0_0 | Residential | Retail Products | POP Retail Products | Electric | Lighting | Single-Family/Multifamily | LED Screw Based Omnidirectional Bulb | 2023, Year 3 Install, 1490-2600 Lumens | 0 | 0 | HF |  | 0.49 | Assumed interior location | IL TRM v9 | 5.5.8 | LED Screw Based Omnidirectional Bulbs | RS-LTG-LEDA-V10-210101 | RS | LTG | LEDA | V10-210101
Residential_Retail Products_POP Retail Products_Electric_Lighting_Single-Family/Multifamily_LED Screw Based Omnidirectional Bulb_2023, Year 3 Install, 1490-2600 Lumens_0_0_ηHeat | Residential_Retail Products_POP Retail Products_Electric_Lighting_Single-Family/Multifamily_LED Screw Based Omnidirectional Bulb_2023, Year 3 Install, 1490-2600 Lumens_0_0 | Residential | Retail Products | POP Retail Products | Electric | Lighting | Single-Family/Multifamily | LED Screw Based Omnidirectional Bulb | 2023, Year 3 Install, 1490-2600 Lumens | 0 | 0 | ηHeat |  | 1.28 | Assumed unknown system type | IL TRM v9 | 5.5.8 | LED Screw Based Omnidirectional Bulbs | RS-LTG-LEDA-V10-210101 | RS | LTG | LEDA | V10-210101
Residential_Retail Products_POP Retail Products_Electric_Lighting_Single-Family/Multifamily_LED Screw Based Omnidirectional Bulb_2023, Year 3 Install, 1490-2600 Lumens_0_0_WHFd | Residential_Retail Products_POP Retail Products_Electric_Lighting_Single-Family/Multifamily_LED Screw Based Omnidirectional Bulb_2023, Year 3 Install, 1490-2600 Lumens_0_0 | Residential | Retail Products | POP Retail Products | Electric | Lighting | Single-Family/Multifamily | LED Screw Based Omnidirectional Bulb | 2023, Year 3 Install, 1490-2600 Lumens | 0 | 0 | WHFd |  | 1.11 | Assumed location of interior single family home | IL TRM v9 | 5.5.8 | LED Screw Based Omnidirectional Bulbs | RS-LTG-LEDA-V10-210101 | RS | LTG | LEDA | V10-210101
Residential_Retail Products_POP Retail Products_Electric_Lighting_Single-Family/Multifamily_LED Screw Based Omnidirectional Bulb_2023, Year 3 Install, 1490-2600 Lumens_0_0_CF | Residential_Retail Products_POP Retail Products_Electric_Lighting_Single-Family/Multifamily_LED Screw Based Omnidirectional Bulb_2023, Year 3 Install, 1490-2600 Lumens_0_0 | Residential | Retail Products | POP Retail Products | Electric | Lighting | Single-Family/Multifamily | LED Screw Based Omnidirectional Bulb | 2023, Year 3 Install, 1490-2600 Lumens | 0 | 0 | CF |  | 0.128 | Assumed residential and in-unit multifamily bulbs | IL TRM v9 | 5.5.8 | LED Screw Based Omnidirectional Bulbs | RS-LTG-LEDA-V10-210101 | RS | LTG | LEDA | V10-210101
Residential_Retail Products_POP Retail Products_Electric_Lighting_Single-Family/Multifamily_LED Screw Based Omnidirectional Bulb_2023, Year 3 Install, 1490-2600 Lumens_0_0_ηHeat | Residential_Retail Products_POP Retail Products_Electric_Lighting_Single-Family/Multifamily_LED Screw Based Omnidirectional Bulb_2023, Year 3 Install, 1490-2600 Lumens_0_0 | Residential | Retail Products | POP Retail Products | Electric | Lighting | Single-Family/Multifamily | LED Screw Based Omnidirectional Bulb | 2023, Year 3 Install, 1490-2600 Lumens | 0 | 0 | ηHeat |  | 0.7 |  | IL TRM v9 | 5.5.8 | LED Screw Based Omnidirectional Bulbs | RS-LTG-LEDA-V10-210101 | RS | LTG | LEDA | V10-210101
Residential_Retail Products_POP Retail Products_Electric_Lighting_Single-Family/Multifamily_LED Screw Based Omnidirectional Bulb_2023, Year 3 Install, 1490-2600 Lumens_0_0_Conversion | Residential_Retail Products_POP Retail Products_Electric_Lighting_Single-Family/Multifamily_LED Screw Based Omnidirectional Bulb_2023, Year 3 Install, 1490-2600 Lumens_0_0 | Residential | Retail Products | POP Retail Products | Electric | Lighting | Single-Family/Multifamily | LED Screw Based Omnidirectional Bulb | 2023, Year 3 Install, 1490-2600 Lumens | 0 | 0 | Conversion |  | 0.03412 |  | IL TRM v9 | 5.5.8 | LED Screw Based Omnidirectional Bulbs | RS-LTG-LEDA-V10-210101 | RS | LTG | LEDA | V10-210101
Residential_Retail Products_POP Retail Products_Electric_Lighting_Single-Family/Multifamily_LED Screw Based Omnidirectional Bulb_2023, Year 3 Install, 1490-2600 Lumens_0_0_Mid-Life Adjustment | Residential_Retail Products_POP Retail Products_Electric_Lighting_Single-Family/Multifamily_LED Screw Based Omnidirectional Bulb_2023, Year 3 Install, 1490-2600 Lumens_0_0 | Residential | Retail Products | POP Retail Products | Electric | Lighting | Single-Family/Multifamily | LED Screw Based Omnidirectional Bulb | 2023, Year 3 Install, 1490-2600 Lumens | 0 | 0 | Mid-Life Adjustment |  | 0.38 |  | IL TRM v9 | 5.5.8 | LED Screw Based Omnidirectional Bulbs | RS-LTG-LEDA-V10-210101 | RS | LTG | LEDA | V10-210101
Residential_Retail Products_POP Retail Products_Electric_Lighting_Single-Family/Multifamily_LED Screw Based Omnidirectional Bulb_2023, Year 3 Install, 1490-2600 Lumens_0_0_Remaining Year kWh Heating Penalty | Residential_Retail Products_POP Retail Products_Electric_Lighting_Single-Family/Multifamily_LED Screw Based Omnidirectional Bulb_2023, Year 3 Install, 1490-2600 Lumens_0_0 | Residential | Retail Products | POP Retail Products | Electric | Lighting | Single-Family/Multifamily | LED Screw Based Omnidirectional Bulb | 2023, Year 3 Install, 1490-2600 Lumens | 0 | 0 | Remaining Year kWh Heating Penalty |  | -1.7841 |  | IL TRM v9 | 5.5.8 | LED Screw Based Omnidirectional Bulbs | RS-LTG-LEDA-V10-210101 | RS | LTG | LEDA | V10-210101
Residential_Retail Products_POP Retail Products_Electric_Lighting_Single-Family/Multifamily_LED Screw Based Omnidirectional Bulb_2023, Year 3 Install, 1490-2600 Lumens_0_0_kWh Heating Penalty | Residential_Retail Products_POP Retail Products_Electric_Lighting_Single-Family/Multifamily_LED Screw Based Omnidirectional Bulb_2023, Year 3 Install, 1490-2600 Lumens_0_0 | Residential | Retail Products | POP Retail Products | Electric | Lighting | Single-Family/Multifamily | LED Screw Based Omnidirectional Bulb | 2023, Year 3 Install, 1490-2600 Lumens | 0 | 0 | kWh Heating Penalty |  | -0.67796 |  | IL TRM v9 | 5.5.8 | LED Screw Based Omnidirectional Bulbs | RS-LTG-LEDA-V10-210101 | RS | LTG | LEDA | V10-210101
Residential_Retail Products_POP Retail Products_Electric_Lighting_Single-Family/Multifamily_LED Screw Based Omnidirectional Bulb_2023, Year 3 Install, 1490-2600 Lumens_0_0_Remaining Year Therm Heating Penalty | Residential_Retail Products_POP Retail Products_Electric_Lighting_Single-Family/Multifamily_LED Screw Based Omnidirectional Bulb_2023, Year 3 Install, 1490-2600 Lumens_0_0 | Residential | Retail Products | POP Retail Products | Electric | Lighting | Single-Family/Multifamily | LED Screw Based Omnidirectional Bulb | 2023, Year 3 Install, 1490-2600 Lumens | 0 | 0 | Remaining Year Therm Heating Penalty |  | -0.10501 |  | IL TRM v9 | 5.5.8 | LED Screw Based Omnidirectional Bulbs | RS-LTG-LEDA-V10-210101 | RS | LTG | LEDA | V10-210101
Residential_Retail Products_POP Retail Products_Electric_Lighting_Single-Family/Multifamily_LED Screw Based Omnidirectional Bulb_2023, Year 3 Install, 1490-2600 Lumens_0_0_Therm Heating Penalty | Residential_Retail Products_POP Retail Products_Electric_Lighting_Single-Family/Multifamily_LED Screw Based Omnidirectional Bulb_2023, Year 3 Install, 1490-2600 Lumens_0_0 | Residential | Retail Products | POP Retail Products | Electric | Lighting | Single-Family/Multifamily | LED Screw Based Omnidirectional Bulb | 2023, Year 3 Install, 1490-2600 Lumens | 0 | 0 | Therm Heating Penalty |  | -0.039904 |  | IL TRM v9 | 5.5.8 | LED Screw Based Omnidirectional Bulbs | RS-LTG-LEDA-V10-210101 | RS | LTG | LEDA | V10-210101
Residential_Retail Products_POP Retail Products_Electric_Lighting_Single-Family/Multifamily_LED Screw Based Omnidirectional Bulb_2023, Year 3 Install, 1490-2600 Lumens_0_0_Remaining Year kWh | Residential_Retail Products_POP Retail Products_Electric_Lighting_Single-Family/Multifamily_LED Screw Based Omnidirectional Bulb_2023, Year 3 Install, 1490-2600 Lumens_0_0 | Residential | Retail Products | POP Retail Products | Electric | Lighting | Single-Family/Multifamily | LED Screw Based Omnidirectional Bulb | 2023, Year 3 Install, 1490-2600 Lumens | 0 | 0 | Remaining Year kWh |  | 4.6605 |  | IL TRM v9 | 5.5.8 | LED Screw Based Omnidirectional Bulbs | RS-LTG-LEDA-V10-210101 | RS | LTG | LEDA | V10-210101
Residential_Retail Products_POP Retail Products_Electric_Lighting_Single-Family/Multifamily_LED Screw Based Omnidirectional Bulb_2023, Year 3 Install, 1490-2600 Lumens_0_0_kWh Saved per Unit | Residential_Retail Products_POP Retail Products_Electric_Lighting_Single-Family/Multifamily_LED Screw Based Omnidirectional Bulb_2023, Year 3 Install, 1490-2600 Lumens_0_0 | Residential | Retail Products | POP Retail Products | Electric | Lighting | Single-Family/Multifamily | LED Screw Based Omnidirectional Bulb | 2023, Year 3 Install, 1490-2600 Lumens | 0 | 0 | kWh Saved per Unit |  | 1.771 |  | IL TRM v9 | 5.5.8 | LED Screw Based Omnidirectional Bulbs | RS-LTG-LEDA-V10-210101 | RS | LTG | LEDA | V10-210101
Residential_Retail Products_POP Retail Products_Electric_Lighting_Single-Family/Multifamily_LED Screw Based Omnidirectional Bulb_2023, Year 3 Install, 1490-2600 Lumens_0_0_Remaining Year kW | Residential_Retail Products_POP Retail Products_Electric_Lighting_Single-Family/Multifamily_LED Screw Based Omnidirectional Bulb_2023, Year 3 Install, 1490-2600 Lumens_0_0 | Residential | Retail Products | POP Retail Products | Electric | Lighting | Single-Family/Multifamily | LED Screw Based Omnidirectional Bulb | 2023, Year 3 Install, 1490-2600 Lumens | 0 | 0 | Remaining Year kW |  | 0.00057363 |  | IL TRM v9 | 5.5.8 | LED Screw Based Omnidirectional Bulbs | RS-LTG-LEDA-V10-210101 | RS | LTG | LEDA | V10-210101
Residential_Retail Products_POP Retail Products_Electric_Lighting_Single-Family/Multifamily_LED Screw Based Omnidirectional Bulb_2023, Year 3 Install, 1490-2600 Lumens_0_0_Coincident Peak kW Saved per Unit | Residential_Retail Products_POP Retail Products_Electric_Lighting_Single-Family/Multifamily_LED Screw Based Omnidirectional Bulb_2023, Year 3 Install, 1490-2600 Lumens_0_0 | Residential | Retail Products | POP Retail Products | Electric | Lighting | Single-Family/Multifamily | LED Screw Based Omnidirectional Bulb | 2023, Year 3 Install, 1490-2600 Lumens | 0 | 0 | Coincident Peak kW Saved per Unit |  | 0.00021798 |  | IL TRM v9 | 5.5.8 | LED Screw Based Omnidirectional Bulbs | RS-LTG-LEDA-V10-210101 | RS | LTG | LEDA | V10-210101
Residential_Retail Products_POP Retail Products_Electric_Lighting_Single-Family/Multifamily_LED Screw Based Omnidirectional Bulb_2023, Year 3 Install, 1490-2600 Lumens_0_0_Remaining Life | Residential_Retail Products_POP Retail Products_Electric_Lighting_Single-Family/Multifamily_LED Screw Based Omnidirectional Bulb_2023, Year 3 Install, 1490-2600 Lumens_0_0 | Residential | Retail Products | POP Retail Products | Electric | Lighting | Single-Family/Multifamily | LED Screw Based Omnidirectional Bulb | 2023, Year 3 Install, 1490-2600 Lumens | 0 | 0 | Remaining Life |  | 4 |  | IL TRM v9 | 5.5.8 | LED Screw Based Omnidirectional Bulbs | RS-LTG-LEDA-V10-210101 | RS | LTG | LEDA | V10-210101
Residential_Retail Products_POP Retail Products_Electric_Lighting_Single-Family/Multifamily_LED Screw Based Omnidirectional Bulb_2023, Year 3 Install, 1490-2600 Lumens_0_0_Lifetime (years) | Residential_Retail Products_POP Retail Products_Electric_Lighting_Single-Family/Multifamily_LED Screw Based Omnidirectional Bulb_2023, Year 3 Install, 1490-2600 Lumens_0_0 | Residential | Retail Products | POP Retail Products | Electric | Lighting | Single-Family/Multifamily | LED Screw Based Omnidirectional Bulb | 2023, Year 3 Install, 1490-2600 Lumens | 0 | 0 | Lifetime (years) |  | 10 |  | IL TRM v9 | 5.5.8 | LED Screw Based Omnidirectional Bulbs | RS-LTG-LEDA-V10-210101 | RS | LTG | LEDA | V10-210101
Residential_Retail Products_POP Retail Products_Electric_Lighting_Single-Family/Multifamily_LED Screw Based Omnidirectional Bulb_2023, Year 3 Install, 1490-2600 Lumens_0_0_Incremental Cost | Residential_Retail Products_POP Retail Products_Electric_Lighting_Single-Family/Multifamily_LED Screw Based Omnidirectional Bulb_2023, Year 3 Install, 1490-2600 Lumens_0_0 | Residential | Retail Products | POP Retail Products | Electric | Lighting | Single-Family/Multifamily | LED Screw Based Omnidirectional Bulb | 2023, Year 3 Install, 1490-2600 Lumens | 0 | 0 | Incremental Cost |  | 1.45 | Assumed 2020 and on | IL TRM v9 | 5.5.8 | LED Screw Based Omnidirectional Bulbs | RS-LTG-LEDA-V10-210101 | RS | LTG | LEDA | V10-210101
Residential_Retail Products_POP Retail Products_Electric_Lighting_Single-Family/Multifamily_LED Screw Based Omnidirectional Bulb_2023, Year 3 Install, 1490-2600 Lumens_0_0_ | Residential_Retail Products_POP Retail Products_Electric_Lighting_Single-Family/Multifamily_LED Screw Based Omnidirectional Bulb_2023, Year 3 Install, 1490-2600 Lumens_0_0 | Residential | Retail Products | POP Retail Products | Electric | Lighting | Single-Family/Multifamily | LED Screw Based Omnidirectional Bulb | 2023, Year 3 Install, 1490-2600 Lumens | 0 | 0 | [8 empty] | ERROR
Residential_Retail Products_POP Retail Products_Electric_Lighting_Single-Family/Multifamily_LED Screw Based Omnidirectional Bulb_2023, Year 1 Install, 310-749 Lumens_0_0_Watts_base | Residential_Retail Products_POP Retail Products_Electric_Lighting_Single-Family/Multifamily_LED Screw Based Omnidirectional Bulb_2023, Year 1 Install, 310-749 Lumens_0_0 | Residential | Retail Products | POP Retail Products | Electric | Lighting | Single-Family/Multifamily | LED Screw Based Omnidirectional Bulb | 2023, Year 1 Install, 310-749 Lumens | 0 | 0 | Watts_base |  | 29 |  | IL TRM v9 | 5.5.8 | LED Screw Based Omnidirectional Bulbs | RS-LTG-LEDA-V10-210101 | RS | LTG | LEDA | V10-210101
Residential_Retail Products_POP Retail Products_Electric_Lighting_Single-Family/Multifamily_LED Screw Based Omnidirectional Bulb_2023, Year 1 Install, 310-749 Lumens_0_0_Watts_EE | Residential_Retail Products_POP Retail Products_Electric_Lighting_Single-Family/Multifamily_LED Screw Based Omnidirectional Bulb_2023, Year 1 Install, 310-749 Lumens_0_0 | Residential | Retail Products | POP Retail Products | Electric | Lighting | Single-Family/Multifamily | LED Screw Based Omnidirectional Bulb | 2023, Year 1 Install, 310-749 Lumens | 0 | 0 | Watts_EE |  | 6.7 |  | IL TRM v9 | 5.5.8 | LED Screw Based Omnidirectional Bulbs | RS-LTG-LEDA-V10-210101 | RS | LTG | LEDA | V10-210101
Residential_Retail Products_POP Retail Products_Electric_Lighting_Single-Family/Multifamily_LED Screw Based Omnidirectional Bulb_2023, Year 1 Install, 310-749 Lumens_0_0_Leakage | Residential_Retail Products_POP Retail Products_Electric_Lighting_Single-Family/Multifamily_LED Screw Based Omnidirectional Bulb_2023, Year 1 Install, 310-749 Lumens_0_0 | Residential | Retail Products | POP Retail Products | Electric | Lighting | Single-Family/Multifamily | LED Screw Based Omnidirectional Bulb | 2023, Year 1 Install, 310-749 Lumens | 0 | 0 | Leakage |  | 0.131 | Assumed Ameren Upstream (TOS) | IL TRM v9 | 5.5.8 | LED Screw Based Omnidirectional Bulbs | RS-LTG-LEDA-V10-210101 | RS | LTG | LEDA | V10-210101
Residential_Retail Products_POP Retail Products_Electric_Lighting_Single-Family/Multifamily_LED Screw Based Omnidirectional Bulb_2023, Year 1 Install, 310-749 Lumens_0_0_Hours | Residential_Retail Products_POP Retail Products_Electric_Lighting_Single-Family/Multifamily_LED Screw Based Omnidirectional Bulb_2023, Year 1 Install, 310-749 Lumens_0_0 | Residential | Retail Products | POP Retail Products | Electric | Lighting | Single-Family/Multifamily | LED Screw Based Omnidirectional Bulb | 2023, Year 1 Install, 310-749 Lumens | 0 | 0 | Hours |  | 1089 | Assumed Residential and In-Unit Multi Family | IL TRM v9 | 5.5.8 | LED Screw Based Omnidirectional Bulbs | RS-LTG-LEDA-V10-210101 | RS | LTG | LEDA | V10-210101
Residential_Retail Products_POP Retail Products_Electric_Lighting_Single-Family/Multifamily_LED Screw Based Omnidirectional Bulb_2023, Year 1 Install, 310-749 Lumens_0_0_WHFe | Residential_Retail Products_POP Retail Products_Electric_Lighting_Single-Family/Multifamily_LED Screw Based Omnidirectional Bulb_2023, Year 1 Install, 310-749 Lumens_0_0 | Residential | Retail Products | POP Retail Products | Electric | Lighting | Single-Family/Multifamily | LED Screw Based Omnidirectional Bulb | 2023, Year 1 Install, 310-749 Lumens | 0 | 0 | WHFe |  | 1.06 | Assumed interior single family | IL TRM v9 | 5.5.8 | LED Screw Based Omnidirectional Bulbs | RS-LTG-LEDA-V10-210101 | RS | LTG | LEDA | V10-210101
Residential_Retail Products_POP Retail Products_Electric_Lighting_Single-Family/Multifamily_LED Screw Based Omnidirectional Bulb_2023, Year 1 Install, 310-749 Lumens_0_0_ISR | Residential_Retail Products_POP Retail Products_Electric_Lighting_Single-Family/Multifamily_LED Screw Based Omnidirectional Bulb_2023, Year 1 Install, 310-749 Lumens_0_0 | Residential | Retail Products | POP Retail Products | Electric | Lighting | Single-Family/Multifamily | LED Screw Based Omnidirectional Bulb | 2023, Year 1 Install, 310-749 Lumens | 0 | 0 | ISR |  | 0.76 | Retail (Time of Sale) | IL TRM v9 | 5.5.8 | LED Screw Based Omnidirectional Bulbs | RS-LTG-LEDA-V10-210101 | RS | LTG | LEDA | V10-210101
Residential_Retail Products_POP Retail Products_Electric_Lighting_Single-Family/Multifamily_LED Screw Based Omnidirectional Bulb_2023, Year 1 Install, 310-749 Lumens_0_0_HF | Residential_Retail Products_POP Retail Products_Electric_Lighting_Single-Family/Multifamily_LED Screw Based Omnidirectional Bulb_2023, Year 1 Install, 310-749 Lumens_0_0 | Residential | Retail Products | POP Retail Products | Electric | Lighting | Single-Family/Multifamily | LED Screw Based Omnidirectional Bulb | 2023, Year 1 Install, 310-749 Lumens | 0 | 0 | HF |  | 0.49 | Assumed interior location | IL TRM v9 | 5.5.8 | LED Screw Based Omnidirectional Bulbs | RS-LTG-LEDA-V10-210101 | RS | LTG | LEDA | V10-210101
Residential_Retail Products_POP Retail Products_Electric_Lighting_Single-Family/Multifamily_LED Screw Based Omnidirectional Bulb_2023, Year 1 Install, 310-749 Lumens_0_0_ηHeat | Residential_Retail Products_POP Retail Products_Electric_Lighting_Single-Family/Multifamily_LED Screw Based Omnidirectional Bulb_2023, Year 1 Install, 310-749 Lumens_0_0 | Residential | Retail Products | POP Retail Products | Electric | Lighting | Single-Family/Multifamily | LED Screw Based Omnidirectional Bulb | 2023, Year 1 Install, 310-749 Lumens | 0 | 0 | ηHeat |  | 1.28 | Assumed unknown system type | IL TRM v9 | 5.5.8 | LED Screw Based Omnidirectional Bulbs | RS-LTG-LEDA-V10-210101 | RS | LTG | LEDA | V10-210101
Residential_Retail Products_POP Retail Products_Electric_Lighting_Single-Family/Multifamily_LED Screw Based Omnidirectional Bulb_2023, Year 1 Install, 310-749 Lumens_0_0_WHFd | Residential_Retail Products_POP Retail Products_Electric_Lighting_Single-Family/Multifamily_LED Screw Based Omnidirectional Bulb_2023, Year 1 Install, 310-749 Lumens_0_0 | Residential | Retail Products | POP Retail Products | Electric | Lighting | Single-Family/Multifamily | LED Screw Based Omnidirectional Bulb | 2023, Year 1 Install, 310-749 Lumens | 0 | 0 | WHFd |  | 1.11 | Assumed location of interior single family home | IL TRM v9 | 5.5.8 | LED Screw Based Omnidirectional Bulbs | RS-LTG-LEDA-V10-210101 | RS | LTG | LEDA | V10-210101
Residential_Retail Products_POP Retail Products_Electric_Lighting_Single-Family/Multifamily_LED Screw Based Omnidirectional Bulb_2023, Year 1 Install, 310-749 Lumens_0_0_CF | Residential_Retail Products_POP Retail Products_Electric_Lighting_Single-Family/Multifamily_LED Screw Based Omnidirectional Bulb_2023, Year 1 Install, 310-749 Lumens_0_0 | Residential | Retail Products | POP Retail Products | Electric | Lighting | Single-Family/Multifamily | LED Screw Based Omnidirectional Bulb | 2023, Year 1 Install, 310-749 Lumens | 0 | 0 | CF |  | 0.128 | Assumed residential and in-unit multifamily bulbs | IL TRM v9 | 5.5.8 | LED Screw Based Omnidirectional Bulbs | RS-LTG-LEDA-V10-210101 | RS | LTG | LEDA | V10-210101
Residential_Retail Products_POP Retail Products_Electric_Lighting_Single-Family/Multifamily_LED Screw Based Omnidirectional Bulb_2023, Year 1 Install, 310-749 Lumens_0_0_ηHeat | Residential_Retail Products_POP Retail Products_Electric_Lighting_Single-Family/Multifamily_LED Screw Based Omnidirectional Bulb_2023, Year 1 Install, 310-749 Lumens_0_0 | Residential | Retail Products | POP Retail Products | Electric | Lighting | Single-Family/Multifamily | LED Screw Based Omnidirectional Bulb | 2023, Year 1 Install, 310-749 Lumens | 0 | 0 | ηHeat |  | 0.7 |  | IL TRM v9 | 5.5.8 | LED Screw Based Omnidirectional Bulbs | RS-LTG-LEDA-V10-210101 | RS | LTG | LEDA | V10-210101
Residential_Retail Products_POP Retail Products_Electric_Lighting_Single-Family/Multifamily_LED Screw Based Omnidirectional Bulb_2023, Year 1 Install, 310-749 Lumens_0_0_Conversion | Residential_Retail Products_POP Retail Products_Electric_Lighting_Single-Family/Multifamily_LED Screw Based Omnidirectional Bulb_2023, Year 1 Install, 310-749 Lumens_0_0 | Residential | Retail Products | POP Retail Products | Electric | Lighting | Single-Family/Multifamily | LED Screw Based Omnidirectional Bulb | 2023, Year 1 Install, 310-749 Lumens | 0 | 0 | Conversion |  | 0.03412 |  | IL TRM v9 | 5.5.8 | LED Screw Based Omnidirectional Bulbs | RS-LTG-LEDA-V10-210101 | RS | LTG | LEDA | V10-210101
Residential_Retail Products_POP Retail Products_Electric_Lighting_Single-Family/Multifamily_LED Screw Based Omnidirectional Bulb_2023, Year 1 Install, 310-749 Lumens_0_0_Mid-Life Adjustment | Residential_Retail Products_POP Retail Products_Electric_Lighting_Single-Family/Multifamily_LED Screw Based Omnidirectional Bulb_2023, Year 1 Install, 310-749 Lumens_0_0 | Residential | Retail Products | POP Retail Products | Electric | Lighting | Single-Family/Multifamily | LED Screw Based Omnidirectional Bulb | 2023, Year 1 Install, 310-749 Lumens | 0 | 0 | Mid-Life Adjustment |  | 0.38 |  | IL TRM v9 | 5.5.8 | LED Screw Based Omnidirectional Bulbs | RS-LTG-LEDA-V10-210101 | RS | LTG | LEDA | V10-210101
Residential_Retail Products_POP Retail Products_Electric_Lighting_Single-Family/Multifamily_LED Screw Based Omnidirectional Bulb_2023, Year 1 Install, 310-749 Lumens_0_0_Remaining Year kWh Heating Penalty | Residential_Retail Products_POP Retail Products_Electric_Lighting_Single-Family/Multifamily_LED Screw Based Omnidirectional Bulb_2023, Year 1 Install, 310-749 Lumens_0_0 | Residential | Retail Products | POP Retail Products | Electric | Lighting | Single-Family/Multifamily | LED Screw Based Omnidirectional Bulb | 2023, Year 1 Install, 310-749 Lumens | 0 | 0 | Remaining Year kWh Heating Penalty |  | -6.5082 |  | IL TRM v9 | 5.5.8 | LED Screw Based Omnidirectional Bulbs | RS-LTG-LEDA-V10-210101 | RS | LTG | LEDA | V10-210101
Residential_Retail Products_POP Retail Products_Electric_Lighting_Single-Family/Multifamily_LED Screw Based Omnidirectional Bulb_2023, Year 1 Install, 310-749 Lumens_0_0_kWh Heating Penalty | Residential_Retail Products_POP Retail Products_Electric_Lighting_Single-Family/Multifamily_LED Screw Based Omnidirectional Bulb_2023, Year 1 Install, 310-749 Lumens_0_0 | Residential | Retail Products | POP Retail Products | Electric | Lighting | Single-Family/Multifamily | LED Screw Based Omnidirectional Bulb | 2023, Year 1 Install, 310-749 Lumens | 0 | 0 | kWh Heating Penalty |  | -2.4731 |  | IL TRM v9 | 5.5.8 | LED Screw Based Omnidirectional Bulbs | RS-LTG-LEDA-V10-210101 | RS | LTG | LEDA | V10-210101
Residential_Retail Products_POP Retail Products_Electric_Lighting_Single-Family/Multifamily_LED Screw Based Omnidirectional Bulb_2023, Year 1 Install, 310-749 Lumens_0_0_Remaining Year Therm Heating Penalty | Residential_Retail Products_POP Retail Products_Electric_Lighting_Single-Family/Multifamily_LED Screw Based Omnidirectional Bulb_2023, Year 1 Install, 310-749 Lumens_0_0 | Residential | Retail Products | POP Retail Products | Electric | Lighting | Single-Family/Multifamily | LED Screw Based Omnidirectional Bulb | 2023, Year 1 Install, 310-749 Lumens | 0 | 0 | Remaining Year Therm Heating Penalty |  | -0.38307 |  | IL TRM v9 | 5.5.8 | LED Screw Based Omnidirectional Bulbs | RS-LTG-LEDA-V10-210101 | RS | LTG | LEDA | V10-210101
Residential_Retail Products_POP Retail Products_Electric_Lighting_Single-Family/Multifamily_LED Screw Based Omnidirectional Bulb_2023, Year 1 Install, 310-749 Lumens_0_0_Therm Heating Penalty | Residential_Retail Products_POP Retail Products_Electric_Lighting_Single-Family/Multifamily_LED Screw Based Omnidirectional Bulb_2023, Year 1 Install, 310-749 Lumens_0_0 | Residential | Retail Products | POP Retail Products | Electric | Lighting | Single-Family/Multifamily | LED Screw Based Omnidirectional Bulb | 2023, Year 1 Install, 310-749 Lumens | 0 | 0 | Therm Heating Penalty |  | -0.14556 |  | IL TRM v9 | 5.5.8 | LED Screw Based Omnidirectional Bulbs | RS-LTG-LEDA-V10-210101 | RS | LTG | LEDA | V10-210101
Residential_Retail Products_POP Retail Products_Electric_Lighting_Single-Family/Multifamily_LED Screw Based Omnidirectional Bulb_2023, Year 1 Install, 310-749 Lumens_0_0_Remaining Year kWh | Residential_Retail Products_POP Retail Products_Electric_Lighting_Single-Family/Multifamily_LED Screw Based Omnidirectional Bulb_2023, Year 1 Install, 310-749 Lumens_0_0 | Residential | Retail Products | POP Retail Products | Electric | Lighting | Single-Family/Multifamily | LED Screw Based Omnidirectional Bulb | 2023, Year 1 Install, 310-749 Lumens | 0 | 0 | Remaining Year kWh |  | 17.0009 |  | IL TRM v9 | 5.5.8 | LED Screw Based Omnidirectional Bulbs | RS-LTG-LEDA-V10-210101 | RS | LTG | LEDA | V10-210101
Residential_Retail Products_POP Retail Products_Electric_Lighting_Single-Family/Multifamily_LED Screw Based Omnidirectional Bulb_2023, Year 1 Install, 310-749 Lumens_0_0_kWh Saved per Unit | Residential_Retail Products_POP Retail Products_Electric_Lighting_Single-Family/Multifamily_LED Screw Based Omnidirectional Bulb_2023, Year 1 Install, 310-749 Lumens_0_0 | Residential | Retail Products | POP Retail Products | Electric | Lighting | Single-Family/Multifamily | LED Screw Based Omnidirectional Bulb | 2023, Year 1 Install, 310-749 Lumens | 0 | 0 | kWh Saved per Unit |  | 6.4603 |  | IL TRM v9 | 5.5.8 | LED Screw Based Omnidirectional Bulbs | RS-LTG-LEDA-V10-210101 | RS | LTG | LEDA | V10-210101
Residential_Retail Products_POP Retail Products_Electric_Lighting_Single-Family/Multifamily_LED Screw Based Omnidirectional Bulb_2023, Year 1 Install, 310-749 Lumens_0_0_Remaining Year kW | Residential_Retail Products_POP Retail Products_Electric_Lighting_Single-Family/Multifamily_LED Screw Based Omnidirectional Bulb_2023, Year 1 Install, 310-749 Lumens_0_0 | Residential | Retail Products | POP Retail Products | Electric | Lighting | Single-Family/Multifamily | LED Screw Based Omnidirectional Bulb | 2023, Year 1 Install, 310-749 Lumens | 0 | 0 | Remaining Year kW |  | 0.0020925 |  | IL TRM v9 | 5.5.8 | LED Screw Based Omnidirectional Bulbs | RS-LTG-LEDA-V10-210101 | RS | LTG | LEDA | V10-210101
Residential_Retail Products_POP Retail Products_Electric_Lighting_Single-Family/Multifamily_LED Screw Based Omnidirectional Bulb_2023, Year 1 Install, 310-749 Lumens_0_0_Coincident Peak kW Saved per Unit | Residential_Retail Products_POP Retail Products_Electric_Lighting_Single-Family/Multifamily_LED Screw Based Omnidirectional Bulb_2023, Year 1 Install, 310-749 Lumens_0_0 | Residential | Retail Products | POP Retail Products | Electric | Lighting | Single-Family/Multifamily | LED Screw Based Omnidirectional Bulb | 2023, Year 1 Install, 310-749 Lumens | 0 | 0 | Coincident Peak kW Saved per Unit |  | 0.00079516 |  | IL TRM v9 | 5.5.8 | LED Screw Based Omnidirectional Bulbs | RS-LTG-LEDA-V10-210101 | RS | LTG | LEDA | V10-210101
Residential_Retail Products_POP Retail Products_Electric_Lighting_Single-Family/Multifamily_LED Screw Based Omnidirectional Bulb_2023, Year 1 Install, 310-749 Lumens_0_0_Remaining Life | Residential_Retail Products_POP Retail Products_Electric_Lighting_Single-Family/Multifamily_LED Screw Based Omnidirectional Bulb_2023, Year 1 Install, 310-749 Lumens_0_0 | Residential | Retail Products | POP Retail Products | Electric | Lighting | Single-Family/Multifamily | LED Screw Based Omnidirectional Bulb | 2023, Year 1 Install, 310-749 Lumens | 0 | 0 | Remaining Life |  | 4 |  | IL TRM v9 | 5.5.8 | LED Screw Based Omnidirectional Bulbs | RS-LTG-LEDA-V10-210101 | RS | LTG | LEDA | V10-210101
Residential_Retail Products_POP Retail Products_Electric_Lighting_Single-Family/Multifamily_LED Screw Based Omnidirectional Bulb_2023, Year 1 Install, 310-749 Lumens_0_0_Lifetime (years) | Residential_Retail Products_POP Retail Products_Electric_Lighting_Single-Family/Multifamily_LED Screw Based Omnidirectional Bulb_2023, Year 1 Install, 310-749 Lumens_0_0 | Residential | Retail Products | POP Retail Products | Electric | Lighting | Single-Family/Multifamily | LED Screw Based Omnidirectional Bulb | 2023, Year 1 Install, 310-749 Lumens | 0 | 0 | Lifetime (years) |  | 10 |  | IL TRM v9 | 5.5.8 | LED Screw Based Omnidirectional Bulbs | RS-LTG-LEDA-V10-210101 | RS | LTG | LEDA | V10-210101
Residential_Retail Products_POP Retail Products_Electric_Lighting_Single-Family/Multifamily_LED Screw Based Omnidirectional Bulb_2023, Year 1 Install, 310-749 Lumens_0_0_Incremental Cost | Residential_Retail Products_POP Retail Products_Electric_Lighting_Single-Family/Multifamily_LED Screw Based Omnidirectional Bulb_2023, Year 1 Install, 310-749 Lumens_0_0 | Residential | Retail Products | POP Retail Products | Electric | Lighting | Single-Family/Multifamily | LED Screw Based Omnidirectional Bulb | 2023, Year 1 Install, 310-749 Lumens | 0 | 0 | Incremental Cost |  | 1.45 | Assumed 2020 and on | IL TRM v9 | 5.5.8 | LED Screw Based Omnidirectional Bulbs | RS-LTG-LEDA-V10-210101 | RS | LTG | LEDA | V10-210101
Residential_Retail Products_POP Retail Products_Electric_Lighting_Single-Family/Multifamily_LED Screw Based Omnidirectional Bulb_2023, Year 1 Install, 310-749 Lumens_0_0_ | Residential_Retail Products_POP Retail Products_Electric_Lighting_Single-Family/Multifamily_LED Screw Based Omnidirectional Bulb_2023, Year 1 Install, 310-749 Lumens_0_0 | Residential | Retail Products | POP Retail Products | Electric | Lighting | Single-Family/Multifamily | LED Screw Based Omnidirectional Bulb | 2023, Year 1 Install, 310-749 Lumens | 0 | 0 | [8 empty] | ERROR
Residential_Retail Products_POP Retail Products_Electric_Lighting_Single-Family/Multifamily_LED Screw Based Omnidirectional Bulb_2023, Year 2 Install, 310-749 Lumens_0_0_Watts_base | Residential_Retail Products_POP Retail Products_Electric_Lighting_Single-Family/Multifamily_LED Screw Based Omnidirectional Bulb_2023, Year 2 Install, 310-749 Lumens_0_0 | Residential | Retail Products | POP Retail Products | Electric | Lighting | Single-Family/Multifamily | LED Screw Based Omnidirectional Bulb | 2023, Year 2 Install, 310-749 Lumens | 0 | 0 | Watts_base |  | 29 |  | IL TRM v9 | 5.5.8 | LED Screw Based Omnidirectional Bulbs | RS-LTG-LEDA-V10-210101 | RS | LTG | LEDA | V10-210101
Residential_Retail Products_POP Retail Products_Electric_Lighting_Single-Family/Multifamily_LED Screw Based Omnidirectional Bulb_2023, Year 2 Install, 310-749 Lumens_0_0_Watts_EE | Residential_Retail Products_POP Retail Products_Electric_Lighting_Single-Family/Multifamily_LED Screw Based Omnidirectional Bulb_2023, Year 2 Install, 310-749 Lumens_0_0 | Residential | Retail Products | POP Retail Products | Electric | Lighting | Single-Family/Multifamily | LED Screw Based Omnidirectional Bulb | 2023, Year 2 Install, 310-749 Lumens | 0 | 0 | Watts_EE |  | 6.7 |  | IL TRM v9 | 5.5.8 | LED Screw Based Omnidirectional Bulbs | RS-LTG-LEDA-V10-210101 | RS | LTG | LEDA | V10-210101
Residential_Retail Products_POP Retail Products_Electric_Lighting_Single-Family/Multifamily_LED Screw Based Omnidirectional Bulb_2023, Year 2 Install, 310-749 Lumens_0_0_Leakage | Residential_Retail Products_POP Retail Products_Electric_Lighting_Single-Family/Multifamily_LED Screw Based Omnidirectional Bulb_2023, Year 2 Install, 310-749 Lumens_0_0 | Residential | Retail Products | POP Retail Products | Electric | Lighting | Single-Family/Multifamily | LED Screw Based Omnidirectional Bulb | 2023, Year 2 Install, 310-749 Lumens | 0 | 0 | Leakage |  | 0.131 | Assumed Ameren Upstream (TOS) | IL TRM v9 | 5.5.8 | LED Screw Based Omnidirectional Bulbs | RS-LTG-LEDA-V10-210101 | RS | LTG | LEDA | V10-210101
Residential_Retail Products_POP Retail Products_Electric_Lighting_Single-Family/Multifamily_LED Screw Based Omnidirectional Bulb_2023, Year 2 Install, 310-749 Lumens_0_0_Hours | Residential_Retail Products_POP Retail Products_Electric_Lighting_Single-Family/Multifamily_LED Screw Based Omnidirectional Bulb_2023, Year 2 Install, 310-749 Lumens_0_0 | Residential | Retail Products | POP Retail Products | Electric | Lighting | Single-Family/Multifamily | LED Screw Based Omnidirectional Bulb | 2023, Year 2 Install, 310-749 Lumens | 0 | 0 | Hours |  | 1089 | Assumed Residential and In-Unit Multi Family | IL TRM v9 | 5.5.8 | LED Screw Based Omnidirectional Bulbs | RS-LTG-LEDA-V10-210101 | RS | LTG | LEDA | V10-210101
Residential_Retail Products_POP Retail Products_Electric_Lighting_Single-Family/Multifamily_LED Screw Based Omnidirectional Bulb_2023, Year 2 Install, 310-749 Lumens_0_0_WHFe | Residential_Retail Products_POP Retail Products_Electric_Lighting_Single-Family/Multifamily_LED Screw Based Omnidirectional Bulb_2023, Year 2 Install, 310-749 Lumens_0_0 | Residential | Retail Products | POP Retail Products | Electric | Lighting | Single-Family/Multifamily | LED Screw Based Omnidirectional Bulb | 2023, Year 2 Install, 310-749 Lumens | 0 | 0 | WHFe |  | 1.06 | Assumed interior single family | IL TRM v9 | 5.5.8 | LED Screw Based Omnidirectional Bulbs | RS-LTG-LEDA-V10-210101 | RS | LTG | LEDA | V10-210101
Residential_Retail Products_POP Retail Products_Electric_Lighting_Single-Family/Multifamily_LED Screw Based Omnidirectional Bulb_2023, Year 2 Install, 310-749 Lumens_0_0_ISR | Residential_Retail Products_POP Retail Products_Electric_Lighting_Single-Family/Multifamily_LED Screw Based Omnidirectional Bulb_2023, Year 2 Install, 310-749 Lumens_0_0 | Residential | Retail Products | POP Retail Products | Electric | Lighting | Single-Family/Multifamily | LED Screw Based Omnidirectional Bulb | 2023, Year 2 Install, 310-749 Lumens | 0 | 0 | ISR |  | 0.119 | Retail (Time of Sale) | IL TRM v9 | 5.5.8 | LED Screw Based Omnidirectional Bulbs | RS-LTG-LEDA-V10-210101 | RS | LTG | LEDA | V10-210101
Residential_Retail Products_POP Retail Products_Electric_Lighting_Single-Family/Multifamily_LED Screw Based Omnidirectional Bulb_2023, Year 2 Install, 310-749 Lumens_0_0_HF | Residential_Retail Products_POP Retail Products_Electric_Lighting_Single-Family/Multifamily_LED Screw Based Omnidirectional Bulb_2023, Year 2 Install, 310-749 Lumens_0_0 | Residential | Retail Products | POP Retail Products | Electric | Lighting | Single-Family/Multifamily | LED Screw Based Omnidirectional Bulb | 2023, Year 2 Install, 310-749 Lumens | 0 | 0 | HF |  | 0.49 | Assumed interior location | IL TRM v9 | 5.5.8 | LED Screw Based Omnidirectional Bulbs | RS-LTG-LEDA-V10-210101 | RS | LTG | LEDA | V10-210101
Residential_Retail Products_POP Retail Products_Electric_Lighting_Single-Family/Multifamily_LED Screw Based Omnidirectional Bulb_2023, Year 2 Install, 310-749 Lumens_0_0_ηHeat | Residential_Retail Products_POP Retail Products_Electric_Lighting_Single-Family/Multifamily_LED Screw Based Omnidirectional Bulb_2023, Year 2 Install, 310-749 Lumens_0_0 | Residential | Retail Products | POP Retail Products | Electric | Lighting | Single-Family/Multifamily | LED Screw Based Omnidirectional Bulb | 2023, Year 2 Install, 310-749 Lumens | 0 | 0 | ηHeat |  | 1.28 | Assumed unknown system type | IL TRM v9 | 5.5.8 | LED Screw Based Omnidirectional Bulbs | RS-LTG-LEDA-V10-210101 | RS | LTG | LEDA | V10-210101
Residential_Retail Products_POP Retail Products_Electric_Lighting_Single-Family/Multifamily_LED Screw Based Omnidirectional Bulb_2023, Year 2 Install, 310-749 Lumens_0_0_WHFd | Residential_Retail Products_POP Retail Products_Electric_Lighting_Single-Family/Multifamily_LED Screw Based Omnidirectional Bulb_2023, Year 2 Install, 310-749 Lumens_0_0 | Residential | Retail Products | POP Retail Products | Electric | Lighting | Single-Family/Multifamily | LED Screw Based Omnidirectional Bulb | 2023, Year 2 Install, 310-749 Lumens | 0 | 0 | WHFd |  | 1.11 | Assumed location of interior single family home | IL TRM v9 | 5.5.8 | LED Screw Based Omnidirectional Bulbs | RS-LTG-LEDA-V10-210101 | RS | LTG | LEDA | V10-210101
Residential_Retail Products_POP Retail Products_Electric_Lighting_Single-Family/Multifamily_LED Screw Based Omnidirectional Bulb_2023, Year 2 Install, 310-749 Lumens_0_0_CF | Residential_Retail Products_POP Retail Products_Electric_Lighting_Single-Family/Multifamily_LED Screw Based Omnidirectional Bulb_2023, Year 2 Install, 310-749 Lumens_0_0 | Residential | Retail Products | POP Retail Products | Electric | Lighting | Single-Family/Multifamily | LED Screw Based Omnidirectional Bulb | 2023, Year 2 Install, 310-749 Lumens | 0 | 0 | CF |  | 0.128 | Assumed residential and in-unit multifamily bulbs | IL TRM v9 | 5.5.8 | LED Screw Based Omnidirectional Bulbs | RS-LTG-LEDA-V10-210101 | RS | LTG | LEDA | V10-210101
Residential_Retail Products_POP Retail Products_Electric_Lighting_Single-Family/Multifamily_LED Screw Based Omnidirectional Bulb_2023, Year 2 Install, 310-749 Lumens_0_0_ηHeat | Residential_Retail Products_POP Retail Products_Electric_Lighting_Single-Family/Multifamily_LED Screw Based Omnidirectional Bulb_2023, Year 2 Install, 310-749 Lumens_0_0 | Residential | Retail Products | POP Retail Products | Electric | Lighting | Single-Family/Multifamily | LED Screw Based Omnidirectional Bulb | 2023, Year 2 Install, 310-749 Lumens | 0 | 0 | ηHeat |  | 0.7 |  | IL TRM v9 | 5.5.8 | LED Screw Based Omnidirectional Bulbs | RS-LTG-LEDA-V10-210101 | RS | LTG | LEDA | V10-210101
Residential_Retail Products_POP Retail Products_Electric_Lighting_Single-Family/Multifamily_LED Screw Based Omnidirectional Bulb_2023, Year 2 Install, 310-749 Lumens_0_0_Conversion | Residential_Retail Products_POP Retail Products_Electric_Lighting_Single-Family/Multifamily_LED Screw Based Omnidirectional Bulb_2023, Year 2 Install, 310-749 Lumens_0_0 | Residential | Retail Products | POP Retail Products | Electric | Lighting | Single-Family/Multifamily | LED Screw Based Omnidirectional Bulb | 2023, Year 2 Install, 310-749 Lumens | 0 | 0 | Conversion |  | 0.03412 |  | IL TRM v9 | 5.5.8 | LED Screw Based Omnidirectional Bulbs | RS-LTG-LEDA-V10-210101 | RS | LTG | LEDA | V10-210101
Residential_Retail Products_POP Retail Products_Electric_Lighting_Single-Family/Multifamily_LED Screw Based Omnidirectional Bulb_2023, Year 2 Install, 310-749 Lumens_0_0_Mid-Life Adjustment | Residential_Retail Products_POP Retail Products_Electric_Lighting_Single-Family/Multifamily_LED Screw Based Omnidirectional Bulb_2023, Year 2 Install, 310-749 Lumens_0_0 | Residential | Retail Products | POP Retail Products | Electric | Lighting | Single-Family/Multifamily | LED Screw Based Omnidirectional Bulb | 2023, Year 2 Install, 310-749 Lumens | 0 | 0 | Mid-Life Adjustment |  | 0.38 |  | IL TRM v9 | 5.5.8 | LED Screw Based Omnidirectional Bulbs | RS-LTG-LEDA-V10-210101 | RS | LTG | LEDA | V10-210101
Residential_Retail Products_POP Retail Products_Electric_Lighting_Single-Family/Multifamily_LED Screw Based Omnidirectional Bulb_2023, Year 2 Install, 310-749 Lumens_0_0_Remaining Year kWh Heating Penalty | Residential_Retail Products_POP Retail Products_Electric_Lighting_Single-Family/Multifamily_LED Screw Based Omnidirectional Bulb_2023, Year 2 Install, 310-749 Lumens_0_0 | Residential | Retail Products | POP Retail Products | Electric | Lighting | Single-Family/Multifamily | LED Screw Based Omnidirectional Bulb | 2023, Year 2 Install, 310-749 Lumens | 0 | 0 | Remaining Year kWh Heating Penalty |  | -1.019 |  | IL TRM v9 | 5.5.8 | LED Screw Based Omnidirectional Bulbs | RS-LTG-LEDA-V10-210101 | RS | LTG | LEDA | V10-210101
Residential_Retail Products_POP Retail Products_Electric_Lighting_Single-Family/Multifamily_LED Screw Based Omnidirectional Bulb_2023, Year 2 Install, 310-749 Lumens_0_0_kWh Heating Penalty | Residential_Retail Products_POP Retail Products_Electric_Lighting_Single-Family/Multifamily_LED Screw Based Omnidirectional Bulb_2023, Year 2 Install, 310-749 Lumens_0_0 | Residential | Retail Products | POP Retail Products | Electric | Lighting | Single-Family/Multifamily | LED Screw Based Omnidirectional Bulb | 2023, Year 2 Install, 310-749 Lumens | 0 | 0 | kWh Heating Penalty |  | -0.38724 |  | IL TRM v9 | 5.5.8 | LED Screw Based Omnidirectional Bulbs | RS-LTG-LEDA-V10-210101 | RS | LTG | LEDA | V10-210101
Residential_Retail Products_POP Retail Products_Electric_Lighting_Single-Family/Multifamily_LED Screw Based Omnidirectional Bulb_2023, Year 2 Install, 310-749 Lumens_0_0_Remaining Year Therm Heating Penalty | Residential_Retail Products_POP Retail Products_Electric_Lighting_Single-Family/Multifamily_LED Screw Based Omnidirectional Bulb_2023, Year 2 Install, 310-749 Lumens_0_0 | Residential | Retail Products | POP Retail Products | Electric | Lighting | Single-Family/Multifamily | LED Screw Based Omnidirectional Bulb | 2023, Year 2 Install, 310-749 Lumens | 0 | 0 | Remaining Year Therm Heating Penalty |  | -0.05998 |  | IL TRM v9 | 5.5.8 | LED Screw Based Omnidirectional Bulbs | RS-LTG-LEDA-V10-210101 | RS | LTG | LEDA | V10-210101
Residential_Retail Products_POP Retail Products_Electric_Lighting_Single-Family/Multifamily_LED Screw Based Omnidirectional Bulb_2023, Year 2 Install, 310-749 Lumens_0_0_Therm Heating Penalty | Residential_Retail Products_POP Retail Products_Electric_Lighting_Single-Family/Multifamily_LED Screw Based Omnidirectional Bulb_2023, Year 2 Install, 310-749 Lumens_0_0 | Residential | Retail Products | POP Retail Products | Electric | Lighting | Single-Family/Multifamily | LED Screw Based Omnidirectional Bulb | 2023, Year 2 Install, 310-749 Lumens | 0 | 0 | Therm Heating Penalty |  | -0.022792 |  | IL TRM v9 | 5.5.8 | LED Screw Based Omnidirectional Bulbs | RS-LTG-LEDA-V10-210101 | RS | LTG | LEDA | V10-210101
Residential_Retail Products_POP Retail Products_Electric_Lighting_Single-Family/Multifamily_LED Screw Based Omnidirectional Bulb_2023, Year 2 Install, 310-749 Lumens_0_0_Remaining Year kWh | Residential_Retail Products_POP Retail Products_Electric_Lighting_Single-Family/Multifamily_LED Screw Based Omnidirectional Bulb_2023, Year 2 Install, 310-749 Lumens_0_0 | Residential | Retail Products | POP Retail Products | Electric | Lighting | Single-Family/Multifamily | LED Screw Based Omnidirectional Bulb | 2023, Year 2 Install, 310-749 Lumens | 0 | 0 | Remaining Year kWh |  | 2.662 |  | IL TRM v9 | 5.5.8 | LED Screw Based Omnidirectional Bulbs | RS-LTG-LEDA-V10-210101 | RS | LTG | LEDA | V10-210101
Residential_Retail Products_POP Retail Products_Electric_Lighting_Single-Family/Multifamily_LED Screw Based Omnidirectional Bulb_2023, Year 2 Install, 310-749 Lumens_0_0_kWh Saved per Unit | Residential_Retail Products_POP Retail Products_Electric_Lighting_Single-Family/Multifamily_LED Screw Based Omnidirectional Bulb_2023, Year 2 Install, 310-749 Lumens_0_0 | Residential | Retail Products | POP Retail Products | Electric | Lighting | Single-Family/Multifamily | LED Screw Based Omnidirectional Bulb | 2023, Year 2 Install, 310-749 Lumens | 0 | 0 | kWh Saved per Unit |  | 1.0116 |  | IL TRM v9 | 5.5.8 | LED Screw Based Omnidirectional Bulbs | RS-LTG-LEDA-V10-210101 | RS | LTG | LEDA | V10-210101
Residential_Retail Products_POP Retail Products_Electric_Lighting_Single-Family/Multifamily_LED Screw Based Omnidirectional Bulb_2023, Year 2 Install, 310-749 Lumens_0_0_Remaining Year kW | Residential_Retail Products_POP Retail Products_Electric_Lighting_Single-Family/Multifamily_LED Screw Based Omnidirectional Bulb_2023, Year 2 Install, 310-749 Lumens_0_0 | Residential | Retail Products | POP Retail Products | Electric | Lighting | Single-Family/Multifamily | LED Screw Based Omnidirectional Bulb | 2023, Year 2 Install, 310-749 Lumens | 0 | 0 | Remaining Year kW |  | 0.00032765 |  | IL TRM v9 | 5.5.8 | LED Screw Based Omnidirectional Bulbs | RS-LTG-LEDA-V10-210101 | RS | LTG | LEDA | V10-210101
Residential_Retail Products_POP Retail Products_Electric_Lighting_Single-Family/Multifamily_LED Screw Based Omnidirectional Bulb_2023, Year 2 Install, 310-749 Lumens_0_0_Coincident Peak kW Saved per Unit | Residential_Retail Products_POP Retail Products_Electric_Lighting_Single-Family/Multifamily_LED Screw Based Omnidirectional Bulb_2023, Year 2 Install, 310-749 Lumens_0_0 | Residential | Retail Products | POP Retail Products | Electric | Lighting | Single-Family/Multifamily | LED Screw Based Omnidirectional Bulb | 2023, Year 2 Install, 310-749 Lumens | 0 | 0 | Coincident Peak kW Saved per Unit |  | 0.00012451 |  | IL TRM v9 | 5.5.8 | LED Screw Based Omnidirectional Bulbs | RS-LTG-LEDA-V10-210101 | RS | LTG | LEDA | V10-210101
Residential_Retail Products_POP Retail Products_Electric_Lighting_Single-Family/Multifamily_LED Screw Based Omnidirectional Bulb_2023, Year 2 Install, 310-749 Lumens_0_0_Remaining Life | Residential_Retail Products_POP Retail Products_Electric_Lighting_Single-Family/Multifamily_LED Screw Based Omnidirectional Bulb_2023, Year 2 Install, 310-749 Lumens_0_0 | Residential | Retail Products | POP Retail Products | Electric | Lighting | Single-Family/Multifamily | LED Screw Based Omnidirectional Bulb | 2023, Year 2 Install, 310-749 Lumens | 0 | 0 | Remaining Life |  | 4 |  | IL TRM v9 | 5.5.8 | LED Screw Based Omnidirectional Bulbs | RS-LTG-LEDA-V10-210101 | RS | LTG | LEDA | V10-210101
Residential_Retail Products_POP Retail Products_Electric_Lighting_Single-Family/Multifamily_LED Screw Based Omnidirectional Bulb_2023, Year 2 Install, 310-749 Lumens_0_0_Lifetime (years) | Residential_Retail Products_POP Retail Products_Electric_Lighting_Single-Family/Multifamily_LED Screw Based Omnidirectional Bulb_2023, Year 2 Install, 310-749 Lumens_0_0 | Residential | Retail Products | POP Retail Products | Electric | Lighting | Single-Family/Multifamily | LED Screw Based Omnidirectional Bulb | 2023, Year 2 Install, 310-749 Lumens | 0 | 0 | Lifetime (years) |  | 10 |  | IL TRM v9 | 5.5.8 | LED Screw Based Omnidirectional Bulbs | RS-LTG-LEDA-V10-210101 | RS | LTG | LEDA | V10-210101
Residential_Retail Products_POP Retail Products_Electric_Lighting_Single-Family/Multifamily_LED Screw Based Omnidirectional Bulb_2023, Year 2 Install, 310-749 Lumens_0_0_Incremental Cost | Residential_Retail Products_POP Retail Products_Electric_Lighting_Single-Family/Multifamily_LED Screw Based Omnidirectional Bulb_2023, Year 2 Install, 310-749 Lumens_0_0 | Residential | Retail Products | POP Retail Products | Electric | Lighting | Single-Family/Multifamily | LED Screw Based Omnidirectional Bulb | 2023, Year 2 Install, 310-749 Lumens | 0 | 0 | Incremental Cost |  | 1.45 | Assumed 2020 and on | IL TRM v9 | 5.5.8 | LED Screw Based Omnidirectional Bulbs | RS-LTG-LEDA-V10-210101 | RS | LTG | LEDA | V10-210101
Residential_Retail Products_POP Retail Products_Electric_Lighting_Single-Family/Multifamily_LED Screw Based Omnidirectional Bulb_2023, Year 2 Install, 310-749 Lumens_0_0_ | Residential_Retail Products_POP Retail Products_Electric_Lighting_Single-Family/Multifamily_LED Screw Based Omnidirectional Bulb_2023, Year 2 Install, 310-749 Lumens_0_0 | Residential | Retail Products | POP Retail Products | Electric | Lighting | Single-Family/Multifamily | LED Screw Based Omnidirectional Bulb | 2023, Year 2 Install, 310-749 Lumens | 0 | 0 | [8 empty] | ERROR
Residential_Retail Products_POP Retail Products_Electric_Lighting_Single-Family/Multifamily_LED Screw Based Omnidirectional Bulb_2023, Year 3 Install, 310-749 Lumens_0_0_Watts_base | Residential_Retail Products_POP Retail Products_Electric_Lighting_Single-Family/Multifamily_LED Screw Based Omnidirectional Bulb_2023, Year 3 Install, 310-749 Lumens_0_0 | Residential | Retail Products | POP Retail Products | Electric | Lighting | Single-Family/Multifamily | LED Screw Based Omnidirectional Bulb | 2023, Year 3 Install, 310-749 Lumens | 0 | 0 | Watts_base |  | 29 |  | IL TRM v9 | 5.5.8 | LED Screw Based Omnidirectional Bulbs | RS-LTG-LEDA-V10-210101 | RS | LTG | LEDA | V10-210101
Residential_Retail Products_POP Retail Products_Electric_Lighting_Single-Family/Multifamily_LED Screw Based Omnidirectional Bulb_2023, Year 3 Install, 310-749 Lumens_0_0_Watts_EE | Residential_Retail Products_POP Retail Products_Electric_Lighting_Single-Family/Multifamily_LED Screw Based Omnidirectional Bulb_2023, Year 3 Install, 310-749 Lumens_0_0 | Residential | Retail Products | POP Retail Products | Electric | Lighting | Single-Family/Multifamily | LED Screw Based Omnidirectional Bulb | 2023, Year 3 Install, 310-749 Lumens | 0 | 0 | Watts_EE |  | 6.7 |  | IL TRM v9 | 5.5.8 | LED Screw Based Omnidirectional Bulbs | RS-LTG-LEDA-V10-210101 | RS | LTG | LEDA | V10-210101
Residential_Retail Products_POP Retail Products_Electric_Lighting_Single-Family/Multifamily_LED Screw Based Omnidirectional Bulb_2023, Year 3 Install, 310-749 Lumens_0_0_Leakage | Residential_Retail Products_POP Retail Products_Electric_Lighting_Single-Family/Multifamily_LED Screw Based Omnidirectional Bulb_2023, Year 3 Install, 310-749 Lumens_0_0 | Residential | Retail Products | POP Retail Products | Electric | Lighting | Single-Family/Multifamily | LED Screw Based Omnidirectional Bulb | 2023, Year 3 Install, 310-749 Lumens | 0 | 0 | Leakage |  | 0.131 | Assumed Ameren Upstream (TOS) | IL TRM v9 | 5.5.8 | LED Screw Based Omnidirectional Bulbs | RS-LTG-LEDA-V10-210101 | RS | LTG | LEDA | V10-210101
Residential_Retail Products_POP Retail Products_Electric_Lighting_Single-Family/Multifamily_LED Screw Based Omnidirectional Bulb_2023, Year 3 Install, 310-749 Lumens_0_0_Hours | Residential_Retail Products_POP Retail Products_Electric_Lighting_Single-Family/Multifamily_LED Screw Based Omnidirectional Bulb_2023, Year 3 Install, 310-749 Lumens_0_0 | Residential | Retail Products | POP Retail Products | Electric | Lighting | Single-Family/Multifamily | LED Screw Based Omnidirectional Bulb | 2023, Year 3 Install, 310-749 Lumens | 0 | 0 | Hours |  | 1089 | Assumed Residential and In-Unit Multi Family | IL TRM v9 | 5.5.8 | LED Screw Based Omnidirectional Bulbs | RS-LTG-LEDA-V10-210101 | RS | LTG | LEDA | V10-210101
Residential_Retail Products_POP Retail Products_Electric_Lighting_Single-Family/Multifamily_LED Screw Based Omnidirectional Bulb_2023, Year 3 Install, 310-749 Lumens_0_0_WHFe | Residential_Retail Products_POP Retail Products_Electric_Lighting_Single-Family/Multifamily_LED Screw Based Omnidirectional Bulb_2023, Year 3 Install, 310-749 Lumens_0_0 | Residential | Retail Products | POP Retail Products | Electric | Lighting | Single-Family/Multifamily | LED Screw Based Omnidirectional Bulb | 2023, Year 3 Install, 310-749 Lumens | 0 | 0 | WHFe |  | 1.06 | Assumed interior single family | IL TRM v9 | 5.5.8 | LED Screw Based Omnidirectional Bulbs | RS-LTG-LEDA-V10-210101 | RS | LTG | LEDA | V10-210101
Residential_Retail Products_POP Retail Products_Electric_Lighting_Single-Family/Multifamily_LED Screw Based Omnidirectional Bulb_2023, Year 3 Install, 310-749 Lumens_0_0_ISR | Residential_Retail Products_POP Retail Products_Electric_Lighting_Single-Family/Multifamily_LED Screw Based Omnidirectional Bulb_2023, Year 3 Install, 310-749 Lumens_0_0 | Residential | Retail Products | POP Retail Products | Electric | Lighting | Single-Family/Multifamily | LED Screw Based Omnidirectional Bulb | 2023, Year 3 Install, 310-749 Lumens | 0 | 0 | ISR |  | 0.101 | Retail (Time of Sale) | IL TRM v9 | 5.5.8 | LED Screw Based Omnidirectional Bulbs | RS-LTG-LEDA-V10-210101 | RS | LTG | LEDA | V10-210101
Residential_Retail Products_POP Retail Products_Electric_Lighting_Single-Family/Multifamily_LED Screw Based Omnidirectional Bulb_2023, Year 3 Install, 310-749 Lumens_0_0_HF | Residential_Retail Products_POP Retail Products_Electric_Lighting_Single-Family/Multifamily_LED Screw Based Omnidirectional Bulb_2023, Year 3 Install, 310-749 Lumens_0_0 | Residential | Retail Products | POP Retail Products | Electric | Lighting | Single-Family/Multifamily | LED Screw Based Omnidirectional Bulb | 2023, Year 3 Install, 310-749 Lumens | 0 | 0 | HF |  | 0.49 | Assumed interior location | IL TRM v9 | 5.5.8 | LED Screw Based Omnidirectional Bulbs | RS-LTG-LEDA-V10-210101 | RS | LTG | LEDA | V10-210101
Residential_Retail Products_POP Retail Products_Electric_Lighting_Single-Family/Multifamily_LED Screw Based Omnidirectional Bulb_2023, Year 3 Install, 310-749 Lumens_0_0_ηHeat | Residential_Retail Products_POP Retail Products_Electric_Lighting_Single-Family/Multifamily_LED Screw Based Omnidirectional Bulb_2023, Year 3 Install, 310-749 Lumens_0_0 | Residential | Retail Products | POP Retail Products | Electric | Lighting | Single-Family/Multifamily | LED Screw Based Omnidirectional Bulb | 2023, Year 3 Install, 310-749 Lumens | 0 | 0 | ηHeat |  | 1.28 | Assumed unknown system type | IL TRM v9 | 5.5.8 | LED Screw Based Omnidirectional Bulbs | RS-LTG-LEDA-V10-210101 | RS | LTG | LEDA | V10-210101
Residential_Retail Products_POP Retail Products_Electric_Lighting_Single-Family/Multifamily_LED Screw Based Omnidirectional Bulb_2023, Year 3 Install, 310-749 Lumens_0_0_WHFd | Residential_Retail Products_POP Retail Products_Electric_Lighting_Single-Family/Multifamily_LED Screw Based Omnidirectional Bulb_2023, Year 3 Install, 310-749 Lumens_0_0 | Residential | Retail Products | POP Retail Products | Electric | Lighting | Single-Family/Multifamily | LED Screw Based Omnidirectional Bulb | 2023, Year 3 Install, 310-749 Lumens | 0 | 0 | WHFd |  | 1.11 | Assumed location of interior single family home | IL TRM v9 | 5.5.8 | LED Screw Based Omnidirectional Bulbs | RS-LTG-LEDA-V10-210101 | RS | LTG | LEDA | V10-210101
Residential_Retail Products_POP Retail Products_Electric_Lighting_Single-Family/Multifamily_LED Screw Based Omnidirectional Bulb_2023, Year 3 Install, 310-749 Lumens_0_0_CF | Residential_Retail Products_POP Retail Products_Electric_Lighting_Single-Family/Multifamily_LED Screw Based Omnidirectional Bulb_2023, Year 3 Install, 310-749 Lumens_0_0 | Residential | Retail Products | POP Retail Products | Electric | Lighting | Single-Family/Multifamily | LED Screw Based Omnidirectional Bulb | 2023, Year 3 Install, 310-749 Lumens | 0 | 0 | CF |  | 0.128 | Assumed residential and in-unit multifamily bulbs | IL TRM v9 | 5.5.8 | LED Screw Based Omnidirectional Bulbs | RS-LTG-LEDA-V10-210101 | RS | LTG | LEDA | V10-210101
Residential_Retail Products_POP Retail Products_Electric_Lighting_Single-Family/Multifamily_LED Screw Based Omnidirectional Bulb_2023, Year 3 Install, 310-749 Lumens_0_0_ηHeat | Residential_Retail Products_POP Retail Products_Electric_Lighting_Single-Family/Multifamily_LED Screw Based Omnidirectional Bulb_2023, Year 3 Install, 310-749 Lumens_0_0 | Residential | Retail Products | POP Retail Products | Electric | Lighting | Single-Family/Multifamily | LED Screw Based Omnidirectional Bulb | 2023, Year 3 Install, 310-749 Lumens | 0 | 0 | ηHeat |  | 0.7 |  | IL TRM v9 | 5.5.8 | LED Screw Based Omnidirectional Bulbs | RS-LTG-LEDA-V10-210101 | RS | LTG | LEDA | V10-210101
Residential_Retail Products_POP Retail Products_Electric_Lighting_Single-Family/Multifamily_LED Screw Based Omnidirectional Bulb_2023, Year 3 Install, 310-749 Lumens_0_0_Conversion | Residential_Retail Products_POP Retail Products_Electric_Lighting_Single-Family/Multifamily_LED Screw Based Omnidirectional Bulb_2023, Year 3 Install, 310-749 Lumens_0_0 | Residential | Retail Products | POP Retail Products | Electric | Lighting | Single-Family/Multifamily | LED Screw Based Omnidirectional Bulb | 2023, Year 3 Install, 310-749 Lumens | 0 | 0 | Conversion |  | 0.03412 |  | IL TRM v9 | 5.5.8 | LED Screw Based Omnidirectional Bulbs | RS-LTG-LEDA-V10-210101 | RS | LTG | LEDA | V10-210101
Residential_Retail Products_POP Retail Products_Electric_Lighting_Single-Family/Multifamily_LED Screw Based Omnidirectional Bulb_2023, Year 3 Install, 310-749 Lumens_0_0_Mid-Life Adjustment | Residential_Retail Products_POP Retail Products_Electric_Lighting_Single-Family/Multifamily_LED Screw Based Omnidirectional Bulb_2023, Year 3 Install, 310-749 Lumens_0_0 | Residential | Retail Products | POP Retail Products | Electric | Lighting | Single-Family/Multifamily | LED Screw Based Omnidirectional Bulb | 2023, Year 3 Install, 310-749 Lumens | 0 | 0 | Mid-Life Adjustment |  | 0.38 |  | IL TRM v9 | 5.5.8 | LED Screw Based Omnidirectional Bulbs | RS-LTG-LEDA-V10-210101 | RS | LTG | LEDA | V10-210101
Residential_Retail Products_POP Retail Products_Electric_Lighting_Single-Family/Multifamily_LED Screw Based Omnidirectional Bulb_2023, Year 3 Install, 310-749 Lumens_0_0_Remaining Year kWh Heating Penalty | Residential_Retail Products_POP Retail Products_Electric_Lighting_Single-Family/Multifamily_LED Screw Based Omnidirectional Bulb_2023, Year 3 Install, 310-749 Lumens_0_0 | Residential | Retail Products | POP Retail Products | Electric | Lighting | Single-Family/Multifamily | LED Screw Based Omnidirectional Bulb | 2023, Year 3 Install, 310-749 Lumens | 0 | 0 | Remaining Year kWh Heating Penalty |  | -0.8649 |  | IL TRM v9 | 5.5.8 | LED Screw Based Omnidirectional Bulbs | RS-LTG-LEDA-V10-210101 | RS | LTG | LEDA | V10-210101
Residential_Retail Products_POP Retail Products_Electric_Lighting_Single-Family/Multifamily_LED Screw Based Omnidirectional Bulb_2023, Year 3 Install, 310-749 Lumens_0_0_kWh Heating Penalty | Residential_Retail Products_POP Retail Products_Electric_Lighting_Single-Family/Multifamily_LED Screw Based Omnidirectional Bulb_2023, Year 3 Install, 310-749 Lumens_0_0 | Residential | Retail Products | POP Retail Products | Electric | Lighting | Single-Family/Multifamily | LED Screw Based Omnidirectional Bulb | 2023, Year 3 Install, 310-749 Lumens | 0 | 0 | kWh Heating Penalty |  | -0.32866 |  | IL TRM v9 | 5.5.8 | LED Screw Based Omnidirectional Bulbs | RS-LTG-LEDA-V10-210101 | RS | LTG | LEDA | V10-210101
Residential_Retail Products_POP Retail Products_Electric_Lighting_Single-Family/Multifamily_LED Screw Based Omnidirectional Bulb_2023, Year 3 Install, 310-749 Lumens_0_0_Remaining Year Therm Heating Penalty | Residential_Retail Products_POP Retail Products_Electric_Lighting_Single-Family/Multifamily_LED Screw Based Omnidirectional Bulb_2023, Year 3 Install, 310-749 Lumens_0_0 | Residential | Retail Products | POP Retail Products | Electric | Lighting | Single-Family/Multifamily | LED Screw Based Omnidirectional Bulb | 2023, Year 3 Install, 310-749 Lumens | 0 | 0 | Remaining Year Therm Heating Penalty |  | -0.050907 |  | IL TRM v9 | 5.5.8 | LED Screw Based Omnidirectional Bulbs | RS-LTG-LEDA-V10-210101 | RS | LTG | LEDA | V10-210101
Residential_Retail Products_POP Retail Products_Electric_Lighting_Single-Family/Multifamily_LED Screw Based Omnidirectional Bulb_2023, Year 3 Install, 310-749 Lumens_0_0_Therm Heating Penalty | Residential_Retail Products_POP Retail Products_Electric_Lighting_Single-Family/Multifamily_LED Screw Based Omnidirectional Bulb_2023, Year 3 Install, 310-749 Lumens_0_0 | Residential | Retail Products | POP Retail Products | Electric | Lighting | Single-Family/Multifamily | LED Screw Based Omnidirectional Bulb | 2023, Year 3 Install, 310-749 Lumens | 0 | 0 | Therm Heating Penalty |  | -0.019345 |  | IL TRM v9 | 5.5.8 | LED Screw Based Omnidirectional Bulbs | RS-LTG-LEDA-V10-210101 | RS | LTG | LEDA | V10-210101
Residential_Retail Products_POP Retail Products_Electric_Lighting_Single-Family/Multifamily_LED Screw Based Omnidirectional Bulb_2023, Year 3 Install, 310-749 Lumens_0_0_Remaining Year kWh | Residential_Retail Products_POP Retail Products_Electric_Lighting_Single-Family/Multifamily_LED Screw Based Omnidirectional Bulb_2023, Year 3 Install, 310-749 Lumens_0_0 | Residential | Retail Products | POP Retail Products | Electric | Lighting | Single-Family/Multifamily | LED Screw Based Omnidirectional Bulb | 2023, Year 3 Install, 310-749 Lumens | 0 | 0 | Remaining Year kWh |  | 2.2593 |  | IL TRM v9 | 5.5.8 | LED Screw Based Omnidirectional Bulbs | RS-LTG-LEDA-V10-210101 | RS | LTG | LEDA | V10-210101
Residential_Retail Products_POP Retail Products_Electric_Lighting_Single-Family/Multifamily_LED Screw Based Omnidirectional Bulb_2023, Year 3 Install, 310-749 Lumens_0_0_kWh Saved per Unit | Residential_Retail Products_POP Retail Products_Electric_Lighting_Single-Family/Multifamily_LED Screw Based Omnidirectional Bulb_2023, Year 3 Install, 310-749 Lumens_0_0 | Residential | Retail Products | POP Retail Products | Electric | Lighting | Single-Family/Multifamily | LED Screw Based Omnidirectional Bulb | 2023, Year 3 Install, 310-749 Lumens | 0 | 0 | kWh Saved per Unit |  | 0.85855 |  | IL TRM v9 | 5.5.8 | LED Screw Based Omnidirectional Bulbs | RS-LTG-LEDA-V10-210101 | RS | LTG | LEDA | V10-210101
Residential_Retail Products_POP Retail Products_Electric_Lighting_Single-Family/Multifamily_LED Screw Based Omnidirectional Bulb_2023, Year 3 Install, 310-749 Lumens_0_0_Remaining Year kW | Residential_Retail Products_POP Retail Products_Electric_Lighting_Single-Family/Multifamily_LED Screw Based Omnidirectional Bulb_2023, Year 3 Install, 310-749 Lumens_0_0 | Residential | Retail Products | POP Retail Products | Electric | Lighting | Single-Family/Multifamily | LED Screw Based Omnidirectional Bulb | 2023, Year 3 Install, 310-749 Lumens | 0 | 0 | Remaining Year kW |  | 0.00027809 |  | IL TRM v9 | 5.5.8 | LED Screw Based Omnidirectional Bulbs | RS-LTG-LEDA-V10-210101 | RS | LTG | LEDA | V10-210101
Residential_Retail Products_POP Retail Products_Electric_Lighting_Single-Family/Multifamily_LED Screw Based Omnidirectional Bulb_2023, Year 3 Install, 310-749 Lumens_0_0_Coincident Peak kW Saved per Unit | Residential_Retail Products_POP Retail Products_Electric_Lighting_Single-Family/Multifamily_LED Screw Based Omnidirectional Bulb_2023, Year 3 Install, 310-749 Lumens_0_0 | Residential | Retail Products | POP Retail Products | Electric | Lighting | Single-Family/Multifamily | LED Screw Based Omnidirectional Bulb | 2023, Year 3 Install, 310-749 Lumens | 0 | 0 | Coincident Peak kW Saved per Unit |  | 0.00010567 |  | IL TRM v9 | 5.5.8 | LED Screw Based Omnidirectional Bulbs | RS-LTG-LEDA-V10-210101 | RS | LTG | LEDA | V10-210101
Residential_Retail Products_POP Retail Products_Electric_Lighting_Single-Family/Multifamily_LED Screw Based Omnidirectional Bulb_2023, Year 3 Install, 310-749 Lumens_0_0_Remaining Life | Residential_Retail Products_POP Retail Products_Electric_Lighting_Single-Family/Multifamily_LED Screw Based Omnidirectional Bulb_2023, Year 3 Install, 310-749 Lumens_0_0 | Residential | Retail Products | POP Retail Products | Electric | Lighting | Single-Family/Multifamily | LED Screw Based Omnidirectional Bulb | 2023, Year 3 Install, 310-749 Lumens | 0 | 0 | Remaining Life |  | 4 |  | IL TRM v9 | 5.5.8 | LED Screw Based Omnidirectional Bulbs | RS-LTG-LEDA-V10-210101 | RS | LTG | LEDA | V10-210101
Residential_Retail Products_POP Retail Products_Electric_Lighting_Single-Family/Multifamily_LED Screw Based Omnidirectional Bulb_2023, Year 3 Install, 310-749 Lumens_0_0_Lifetime (years) | Residential_Retail Products_POP Retail Products_Electric_Lighting_Single-Family/Multifamily_LED Screw Based Omnidirectional Bulb_2023, Year 3 Install, 310-749 Lumens_0_0 | Residential | Retail Products | POP Retail Products | Electric | Lighting | Single-Family/Multifamily | LED Screw Based Omnidirectional Bulb | 2023, Year 3 Install, 310-749 Lumens | 0 | 0 | Lifetime (years) |  | 10 |  | IL TRM v9 | 5.5.8 | LED Screw Based Omnidirectional Bulbs | RS-LTG-LEDA-V10-210101 | RS | LTG | LEDA | V10-210101
Residential_Retail Products_POP Retail Products_Electric_Lighting_Single-Family/Multifamily_LED Screw Based Omnidirectional Bulb_2023, Year 3 Install, 310-749 Lumens_0_0_Incremental Cost | Residential_Retail Products_POP Retail Products_Electric_Lighting_Single-Family/Multifamily_LED Screw Based Omnidirectional Bulb_2023, Year 3 Install, 310-749 Lumens_0_0 | Residential | Retail Products | POP Retail Products | Electric | Lighting | Single-Family/Multifamily | LED Screw Based Omnidirectional Bulb | 2023, Year 3 Install, 310-749 Lumens | 0 | 0 | Incremental Cost |  | 1.45 | Assumed 2020 and on | IL TRM v9 | 5.5.8 | LED Screw Based Omnidirectional Bulbs | RS-LTG-LEDA-V10-210101 | RS | LTG | LEDA | V10-210101
Residential_Retail Products_POP Retail Products_Electric_Lighting_Single-Family/Multifamily_LED Screw Based Omnidirectional Bulb_2023, Year 3 Install, 310-749 Lumens_0_0_ | Residential_Retail Products_POP Retail Products_Electric_Lighting_Single-Family/Multifamily_LED Screw Based Omnidirectional Bulb_2023, Year 3 Install, 310-749 Lumens_0_0 | Residential | Retail Products | POP Retail Products | Electric | Lighting | Single-Family/Multifamily | LED Screw Based Omnidirectional Bulb | 2023, Year 3 Install, 310-749 Lumens | 0 | 0 | [8 empty] | ERROR
Residential_Retail Products_POP Retail Products_Electric_Lighting_Single-Family/Multifamily_LED Screw Based Omnidirectional Bulb_2023, Year 1 Install, 750-1049 Lumens_0_0_Watts_base | Residential_Retail Products_POP Retail Products_Electric_Lighting_Single-Family/Multifamily_LED Screw Based Omnidirectional Bulb_2023, Year 1 Install, 750-1049 Lumens_0_0 | Residential | Retail Products | POP Retail Products | Electric | Lighting | Single-Family/Multifamily | LED Screw Based Omnidirectional Bulb | 2023, Year 1 Install, 750-1049 Lumens | 0 | 0 | Watts_base |  | 43 |  | IL TRM v9 | 5.5.8 | LED Screw Based Omnidirectional Bulbs | RS-LTG-LEDA-V10-210101 | RS | LTG | LEDA | V10-210101
Residential_Retail Products_POP Retail Products_Electric_Lighting_Single-Family/Multifamily_LED Screw Based Omnidirectional Bulb_2023, Year 1 Install, 750-1049 Lumens_0_0_Watts_EE | Residential_Retail Products_POP Retail Products_Electric_Lighting_Single-Family/Multifamily_LED Screw Based Omnidirectional Bulb_2023, Year 1 Install, 750-1049 Lumens_0_0 | Residential | Retail Products | POP Retail Products | Electric | Lighting | Single-Family/Multifamily | LED Screw Based Omnidirectional Bulb | 2023, Year 1 Install, 750-1049 Lumens | 0 | 0 | Watts_EE |  | 10 |  | IL TRM v9 | 5.5.8 | LED Screw Based Omnidirectional Bulbs | RS-LTG-LEDA-V10-210101 | RS | LTG | LEDA | V10-210101
Residential_Retail Products_POP Retail Products_Electric_Lighting_Single-Family/Multifamily_LED Screw Based Omnidirectional Bulb_2023, Year 1 Install, 750-1049 Lumens_0_0_Leakage | Residential_Retail Products_POP Retail Products_Electric_Lighting_Single-Family/Multifamily_LED Screw Based Omnidirectional Bulb_2023, Year 1 Install, 750-1049 Lumens_0_0 | Residential | Retail Products | POP Retail Products | Electric | Lighting | Single-Family/Multifamily | LED Screw Based Omnidirectional Bulb | 2023, Year 1 Install, 750-1049 Lumens | 0 | 0 | Leakage |  | 0.131 | Assumed Ameren Upstream (TOS) | IL TRM v9 | 5.5.8 | LED Screw Based Omnidirectional Bulbs | RS-LTG-LEDA-V10-210101 | RS | LTG | LEDA | V10-210101
Residential_Retail Products_POP Retail Products_Electric_Lighting_Single-Family/Multifamily_LED Screw Based Omnidirectional Bulb_2023, Year 1 Install, 750-1049 Lumens_0_0_Hours | Residential_Retail Products_POP Retail Products_Electric_Lighting_Single-Family/Multifamily_LED Screw Based Omnidirectional Bulb_2023, Year 1 Install, 750-1049 Lumens_0_0 | Residential | Retail Products | POP Retail Products | Electric | Lighting | Single-Family/Multifamily | LED Screw Based Omnidirectional Bulb | 2023, Year 1 Install, 750-1049 Lumens | 0 | 0 | Hours |  | 1089 | Assumed Residential and In-Unit Multi Family | IL TRM v9 | 5.5.8 | LED Screw Based Omnidirectional Bulbs | RS-LTG-LEDA-V10-210101 | RS | LTG | LEDA | V10-210101
Residential_Retail Products_POP Retail Products_Electric_Lighting_Single-Family/Multifamily_LED Screw Based Omnidirectional Bulb_2023, Year 1 Install, 750-1049 Lumens_0_0_WHFe | Residential_Retail Products_POP Retail Products_Electric_Lighting_Single-Family/Multifamily_LED Screw Based Omnidirectional Bulb_2023, Year 1 Install, 750-1049 Lumens_0_0 | Residential | Retail Products | POP Retail Products | Electric | Lighting | Single-Family/Multifamily | LED Screw Based Omnidirectional Bulb | 2023, Year 1 Install, 750-1049 Lumens | 0 | 0 | WHFe |  | 1.06 | Assumed interior single family | IL TRM v9 | 5.5.8 | LED Screw Based Omnidirectional Bulbs | RS-LTG-LEDA-V10-210101 | RS | LTG | LEDA | V10-210101
Residential_Retail Products_POP Retail Products_Electric_Lighting_Single-Family/Multifamily_LED Screw Based Omnidirectional Bulb_2023, Year 1 Install, 750-1049 Lumens_0_0_ISR | Residential_Retail Products_POP Retail Products_Electric_Lighting_Single-Family/Multifamily_LED Screw Based Omnidirectional Bulb_2023, Year 1 Install, 750-1049 Lumens_0_0 | Residential | Retail Products | POP Retail Products | Electric | Lighting | Single-Family/Multifamily | LED Screw Based Omnidirectional Bulb | 2023, Year 1 Install, 750-1049 Lumens | 0 | 0 | ISR |  | 0.76 | Retail (Time of Sale) | IL TRM v9 | 5.5.8 | LED Screw Based Omnidirectional Bulbs | RS-LTG-LEDA-V10-210101 | RS | LTG | LEDA | V10-210101
Residential_Retail Products_POP Retail Products_Electric_Lighting_Single-Family/Multifamily_LED Screw Based Omnidirectional Bulb_2023, Year 1 Install, 750-1049 Lumens_0_0_HF | Residential_Retail Products_POP Retail Products_Electric_Lighting_Single-Family/Multifamily_LED Screw Based Omnidirectional Bulb_2023, Year 1 Install, 750-1049 Lumens_0_0 | Residential | Retail Products | POP Retail Products | Electric | Lighting | Single-Family/Multifamily | LED Screw Based Omnidirectional Bulb | 2023, Year 1 Install, 750-1049 Lumens | 0 | 0 | HF |  | 0.49 | Assumed interior location | IL TRM v9 | 5.5.8 | LED Screw Based Omnidirectional Bulbs | RS-LTG-LEDA-V10-210101 | RS | LTG | LEDA | V10-210101
Residential_Retail Products_POP Retail Products_Electric_Lighting_Single-Family/Multifamily_LED Screw Based Omnidirectional Bulb_2023, Year 1 Install, 750-1049 Lumens_0_0_ηHeat | Residential_Retail Products_POP Retail Products_Electric_Lighting_Single-Family/Multifamily_LED Screw Based Omnidirectional Bulb_2023, Year 1 Install, 750-1049 Lumens_0_0 | Residential | Retail Products | POP Retail Products | Electric | Lighting | Single-Family/Multifamily | LED Screw Based Omnidirectional Bulb | 2023, Year 1 Install, 750-1049 Lumens | 0 | 0 | ηHeat |  | 1.28 | Assumed unknown system type | IL TRM v9 | 5.5.8 | LED Screw Based Omnidirectional Bulbs | RS-LTG-LEDA-V10-210101 | RS | LTG | LEDA | V10-210101
Residential_Retail Products_POP Retail Products_Electric_Lighting_Single-Family/Multifamily_LED Screw Based Omnidirectional Bulb_2023, Year 1 Install, 750-1049 Lumens_0_0_WHFd | Residential_Retail Products_POP Retail Products_Electric_Lighting_Single-Family/Multifamily_LED Screw Based Omnidirectional Bulb_2023, Year 1 Install, 750-1049 Lumens_0_0 | Residential | Retail Products | POP Retail Products | Electric | Lighting | Single-Family/Multifamily | LED Screw Based Omnidirectional Bulb | 2023, Year 1 Install, 750-1049 Lumens | 0 | 0 | WHFd |  | 1.11 | Assumed location of interior single family home | IL TRM v9 | 5.5.8 | LED Screw Based Omnidirectional Bulbs | RS-LTG-LEDA-V10-210101 | RS | LTG | LEDA | V10-210101
Residential_Retail Products_POP Retail Products_Electric_Lighting_Single-Family/Multifamily_LED Screw Based Omnidirectional Bulb_2023, Year 1 Install, 750-1049 Lumens_0_0_CF | Residential_Retail Products_POP Retail Products_Electric_Lighting_Single-Family/Multifamily_LED Screw Based Omnidirectional Bulb_2023, Year 1 Install, 750-1049 Lumens_0_0 | Residential | Retail Products | POP Retail Products | Electric | Lighting | Single-Family/Multifamily | LED Screw Based Omnidirectional Bulb | 2023, Year 1 Install, 750-1049 Lumens | 0 | 0 | CF |  | 0.128 | Assumed residential and in-unit multifamily bulbs | IL TRM v9 | 5.5.8 | LED Screw Based Omnidirectional Bulbs | RS-LTG-LEDA-V10-210101 | RS | LTG | LEDA | V10-210101
Residential_Retail Products_POP Retail Products_Electric_Lighting_Single-Family/Multifamily_LED Screw Based Omnidirectional Bulb_2023, Year 1 Install, 750-1049 Lumens_0_0_ηHeat | Residential_Retail Products_POP Retail Products_Electric_Lighting_Single-Family/Multifamily_LED Screw Based Omnidirectional Bulb_2023, Year 1 Install, 750-1049 Lumens_0_0 | Residential | Retail Products | POP Retail Products | Electric | Lighting | Single-Family/Multifamily | LED Screw Based Omnidirectional Bulb | 2023, Year 1 Install, 750-1049 Lumens | 0 | 0 | ηHeat |  | 0.7 |  | IL TRM v9 | 5.5.8 | LED Screw Based Omnidirectional Bulbs | RS-LTG-LEDA-V10-210101 | RS | LTG | LEDA | V10-210101
Residential_Retail Products_POP Retail Products_Electric_Lighting_Single-Family/Multifamily_LED Screw Based Omnidirectional Bulb_2023, Year 1 Install, 750-1049 Lumens_0_0_Conversion | Residential_Retail Products_POP Retail Products_Electric_Lighting_Single-Family/Multifamily_LED Screw Based Omnidirectional Bulb_2023, Year 1 Install, 750-1049 Lumens_0_0 | Residential | Retail Products | POP Retail Products | Electric | Lighting | Single-Family/Multifamily | LED Screw Based Omnidirectional Bulb | 2023, Year 1 Install, 750-1049 Lumens | 0 | 0 | Conversion |  | 0.03412 |  | IL TRM v9 | 5.5.8 | LED Screw Based Omnidirectional Bulbs | RS-LTG-LEDA-V10-210101 | RS | LTG | LEDA | V10-210101
Residential_Retail Products_POP Retail Products_Electric_Lighting_Single-Family/Multifamily_LED Screw Based Omnidirectional Bulb_2023, Year 1 Install, 750-1049 Lumens_0_0_Mid-Life Adjustment | Residential_Retail Products_POP Retail Products_Electric_Lighting_Single-Family/Multifamily_LED Screw Based Omnidirectional Bulb_2023, Year 1 Install, 750-1049 Lumens_0_0 | Residential | Retail Products | POP Retail Products | Electric | Lighting | Single-Family/Multifamily | LED Screw Based Omnidirectional Bulb | 2023, Year 1 Install, 750-1049 Lumens | 0 | 0 | Mid-Life Adjustment |  | 0.38 |  | IL TRM v9 | 5.5.8 | LED Screw Based Omnidirectional Bulbs | RS-LTG-LEDA-V10-210101 | RS | LTG | LEDA | V10-210101
Residential_Retail Products_POP Retail Products_Electric_Lighting_Single-Family/Multifamily_LED Screw Based Omnidirectional Bulb_2023, Year 1 Install, 750-1049 Lumens_0_0_Remaining Year kWh Heating Penalty | Residential_Retail Products_POP Retail Products_Electric_Lighting_Single-Family/Multifamily_LED Screw Based Omnidirectional Bulb_2023, Year 1 Install, 750-1049 Lumens_0_0 | Residential | Retail Products | POP Retail Products | Electric | Lighting | Single-Family/Multifamily | LED Screw Based Omnidirectional Bulb | 2023, Year 1 Install, 750-1049 Lumens | 0 | 0 | Remaining Year kWh Heating Penalty |  | -9.6309 |  | IL TRM v9 | 5.5.8 | LED Screw Based Omnidirectional Bulbs | RS-LTG-LEDA-V10-210101 | RS | LTG | LEDA | V10-210101
Residential_Retail Products_POP Retail Products_Electric_Lighting_Single-Family/Multifamily_LED Screw Based Omnidirectional Bulb_2023, Year 1 Install, 750-1049 Lumens_0_0_kWh Heating Penalty | Residential_Retail Products_POP Retail Products_Electric_Lighting_Single-Family/Multifamily_LED Screw Based Omnidirectional Bulb_2023, Year 1 Install, 750-1049 Lumens_0_0 | Residential | Retail Products | POP Retail Products | Electric | Lighting | Single-Family/Multifamily | LED Screw Based Omnidirectional Bulb | 2023, Year 1 Install, 750-1049 Lumens | 0 | 0 | kWh Heating Penalty |  | -3.6597 |  | IL TRM v9 | 5.5.8 | LED Screw Based Omnidirectional Bulbs | RS-LTG-LEDA-V10-210101 | RS | LTG | LEDA | V10-210101
Residential_Retail Products_POP Retail Products_Electric_Lighting_Single-Family/Multifamily_LED Screw Based Omnidirectional Bulb_2023, Year 1 Install, 750-1049 Lumens_0_0_Remaining Year Therm Heating Penalty | Residential_Retail Products_POP Retail Products_Electric_Lighting_Single-Family/Multifamily_LED Screw Based Omnidirectional Bulb_2023, Year 1 Install, 750-1049 Lumens_0_0 | Residential | Retail Products | POP Retail Products | Electric | Lighting | Single-Family/Multifamily | LED Screw Based Omnidirectional Bulb | 2023, Year 1 Install, 750-1049 Lumens | 0 | 0 | Remaining Year Therm Heating Penalty |  | -0.56687 |  | IL TRM v9 | 5.5.8 | LED Screw Based Omnidirectional Bulbs | RS-LTG-LEDA-V10-210101 | RS | LTG | LEDA | V10-210101
Residential_Retail Products_POP Retail Products_Electric_Lighting_Single-Family/Multifamily_LED Screw Based Omnidirectional Bulb_2023, Year 1 Install, 750-1049 Lumens_0_0_Therm Heating Penalty | Residential_Retail Products_POP Retail Products_Electric_Lighting_Single-Family/Multifamily_LED Screw Based Omnidirectional Bulb_2023, Year 1 Install, 750-1049 Lumens_0_0 | Residential | Retail Products | POP Retail Products | Electric | Lighting | Single-Family/Multifamily | LED Screw Based Omnidirectional Bulb | 2023, Year 1 Install, 750-1049 Lumens | 0 | 0 | Therm Heating Penalty |  | -0.21541 |  | IL TRM v9 | 5.5.8 | LED Screw Based Omnidirectional Bulbs | RS-LTG-LEDA-V10-210101 | RS | LTG | LEDA | V10-210101
Residential_Retail Products_POP Retail Products_Electric_Lighting_Single-Family/Multifamily_LED Screw Based Omnidirectional Bulb_2023, Year 1 Install, 750-1049 Lumens_0_0_Remaining Year kWh | Residential_Retail Products_POP Retail Products_Electric_Lighting_Single-Family/Multifamily_LED Screw Based Omnidirectional Bulb_2023, Year 1 Install, 750-1049 Lumens_0_0 | Residential | Retail Products | POP Retail Products | Electric | Lighting | Single-Family/Multifamily | LED Screw Based Omnidirectional Bulb | 2023, Year 1 Install, 750-1049 Lumens | 0 | 0 | Remaining Year kWh |  | 25.1583 |  | IL TRM v9 | 5.5.8 | LED Screw Based Omnidirectional Bulbs | RS-LTG-LEDA-V10-210101 | RS | LTG | LEDA | V10-210101
Residential_Retail Products_POP Retail Products_Electric_Lighting_Single-Family/Multifamily_LED Screw Based Omnidirectional Bulb_2023, Year 1 Install, 750-1049 Lumens_0_0_kWh Saved per Unit | Residential_Retail Products_POP Retail Products_Electric_Lighting_Single-Family/Multifamily_LED Screw Based Omnidirectional Bulb_2023, Year 1 Install, 750-1049 Lumens_0_0 | Residential | Retail Products | POP Retail Products | Electric | Lighting | Single-Family/Multifamily | LED Screw Based Omnidirectional Bulb | 2023, Year 1 Install, 750-1049 Lumens | 0 | 0 | kWh Saved per Unit |  | 9.5601 |  | IL TRM v9 | 5.5.8 | LED Screw Based Omnidirectional Bulbs | RS-LTG-LEDA-V10-210101 | RS | LTG | LEDA | V10-210101
Residential_Retail Products_POP Retail Products_Electric_Lighting_Single-Family/Multifamily_LED Screw Based Omnidirectional Bulb_2023, Year 1 Install, 750-1049 Lumens_0_0_Remaining Year kW | Residential_Retail Products_POP Retail Products_Electric_Lighting_Single-Family/Multifamily_LED Screw Based Omnidirectional Bulb_2023, Year 1 Install, 750-1049 Lumens_0_0 | Residential | Retail Products | POP Retail Products | Electric | Lighting | Single-Family/Multifamily | LED Screw Based Omnidirectional Bulb | 2023, Year 1 Install, 750-1049 Lumens | 0 | 0 | Remaining Year kW |  | 0.0030966 |  | IL TRM v9 | 5.5.8 | LED Screw Based Omnidirectional Bulbs | RS-LTG-LEDA-V10-210101 | RS | LTG | LEDA | V10-210101
Residential_Retail Products_POP Retail Products_Electric_Lighting_Single-Family/Multifamily_LED Screw Based Omnidirectional Bulb_2023, Year 1 Install, 750-1049 Lumens_0_0_Coincident Peak kW Saved per Unit | Residential_Retail Products_POP Retail Products_Electric_Lighting_Single-Family/Multifamily_LED Screw Based Omnidirectional Bulb_2023, Year 1 Install, 750-1049 Lumens_0_0 | Residential | Retail Products | POP Retail Products | Electric | Lighting | Single-Family/Multifamily | LED Screw Based Omnidirectional Bulb | 2023, Year 1 Install, 750-1049 Lumens | 0 | 0 | Coincident Peak kW Saved per Unit |  | 0.0011767 |  | IL TRM v9 | 5.5.8 | LED Screw Based Omnidirectional Bulbs | RS-LTG-LEDA-V10-210101 | RS | LTG | LEDA | V10-210101
Residential_Retail Products_POP Retail Products_Electric_Lighting_Single-Family/Multifamily_LED Screw Based Omnidirectional Bulb_2023, Year 1 Install, 750-1049 Lumens_0_0_Remaining Life | Residential_Retail Products_POP Retail Products_Electric_Lighting_Single-Family/Multifamily_LED Screw Based Omnidirectional Bulb_2023, Year 1 Install, 750-1049 Lumens_0_0 | Residential | Retail Products | POP Retail Products | Electric | Lighting | Single-Family/Multifamily | LED Screw Based Omnidirectional Bulb | 2023, Year 1 Install, 750-1049 Lumens | 0 | 0 | Remaining Life |  | 4 |  | IL TRM v9 | 5.5.8 | LED Screw Based Omnidirectional Bulbs | RS-LTG-LEDA-V10-210101 | RS | LTG | LEDA | V10-210101
Residential_Retail Products_POP Retail Products_Electric_Lighting_Single-Family/Multifamily_LED Screw Based Omnidirectional Bulb_2023, Year 1 Install, 750-1049 Lumens_0_0_Lifetime (years) | Residential_Retail Products_POP Retail Products_Electric_Lighting_Single-Family/Multifamily_LED Screw Based Omnidirectional Bulb_2023, Year 1 Install, 750-1049 Lumens_0_0 | Residential | Retail Products | POP Retail Products | Electric | Lighting | Single-Family/Multifamily | LED Screw Based Omnidirectional Bulb | 2023, Year 1 Install, 750-1049 Lumens | 0 | 0 | Lifetime (years) |  | 10 |  | IL TRM v9 | 5.5.8 | LED Screw Based Omnidirectional Bulbs | RS-LTG-LEDA-V10-210101 | RS | LTG | LEDA | V10-210101
Residential_Retail Products_POP Retail Products_Electric_Lighting_Single-Family/Multifamily_LED Screw Based Omnidirectional Bulb_2023, Year 1 Install, 750-1049 Lumens_0_0_Incremental Cost | Residential_Retail Products_POP Retail Products_Electric_Lighting_Single-Family/Multifamily_LED Screw Based Omnidirectional Bulb_2023, Year 1 Install, 750-1049 Lumens_0_0 | Residential | Retail Products | POP Retail Products | Electric | Lighting | Single-Family/Multifamily | LED Screw Based Omnidirectional Bulb | 2023, Year 1 Install, 750-1049 Lumens | 0 | 0 | Incremental Cost |  | 1.45 | Assumed 2020 and on | IL TRM v9 | 5.5.8 | LED Screw Based Omnidirectional Bulbs | RS-LTG-LEDA-V10-210101 | RS | LTG | LEDA | V10-210101
Residential_Retail Products_POP Retail Products_Electric_Lighting_Single-Family/Multifamily_LED Screw Based Omnidirectional Bulb_2023, Year 1 Install, 750-1049 Lumens_0_0_ | Residential_Retail Products_POP Retail Products_Electric_Lighting_Single-Family/Multifamily_LED Screw Based Omnidirectional Bulb_2023, Year 1 Install, 750-1049 Lumens_0_0 | Residential | Retail Products | POP Retail Products | Electric | Lighting | Single-Family/Multifamily | LED Screw Based Omnidirectional Bulb | 2023, Year 1 Install, 750-1049 Lumens | 0 | 0 | [8 empty] | ERROR
Residential_Retail Products_POP Retail Products_Electric_Lighting_Single-Family/Multifamily_LED Screw Based Omnidirectional Bulb_2023, Year 2 Install, 750-1049 Lumens_0_0_Watts_base | Residential_Retail Products_POP Retail Products_Electric_Lighting_Single-Family/Multifamily_LED Screw Based Omnidirectional Bulb_2023, Year 2 Install, 750-1049 Lumens_0_0 | Residential | Retail Products | POP Retail Products | Electric | Lighting | Single-Family/Multifamily | LED Screw Based Omnidirectional Bulb | 2023, Year 2 Install, 750-1049 Lumens | 0 | 0 | Watts_base |  | 43 |  | IL TRM v9 | 5.5.8 | LED Screw Based Omnidirectional Bulbs | RS-LTG-LEDA-V10-210101 | RS | LTG | LEDA | V10-210101
Residential_Retail Products_POP Retail Products_Electric_Lighting_Single-Family/Multifamily_LED Screw Based Omnidirectional Bulb_2023, Year 2 Install, 750-1049 Lumens_0_0_Watts_EE | Residential_Retail Products_POP Retail Products_Electric_Lighting_Single-Family/Multifamily_LED Screw Based Omnidirectional Bulb_2023, Year 2 Install, 750-1049 Lumens_0_0 | Residential | Retail Products | POP Retail Products | Electric | Lighting | Single-Family/Multifamily | LED Screw Based Omnidirectional Bulb | 2023, Year 2 Install, 750-1049 Lumens | 0 | 0 | Watts_EE |  | 10 |  | IL TRM v9 | 5.5.8 | LED Screw Based Omnidirectional Bulbs | RS-LTG-LEDA-V10-210101 | RS | LTG | LEDA | V10-210101
Residential_Retail Products_POP Retail Products_Electric_Lighting_Single-Family/Multifamily_LED Screw Based Omnidirectional Bulb_2023, Year 2 Install, 750-1049 Lumens_0_0_Leakage | Residential_Retail Products_POP Retail Products_Electric_Lighting_Single-Family/Multifamily_LED Screw Based Omnidirectional Bulb_2023, Year 2 Install, 750-1049 Lumens_0_0 | Residential | Retail Products | POP Retail Products | Electric | Lighting | Single-Family/Multifamily | LED Screw Based Omnidirectional Bulb | 2023, Year 2 Install, 750-1049 Lumens | 0 | 0 | Leakage |  | 0.131 | Assumed Ameren Upstream (TOS) | IL TRM v9 | 5.5.8 | LED Screw Based Omnidirectional Bulbs | RS-LTG-LEDA-V10-210101 | RS | LTG | LEDA | V10-210101
Residential_Retail Products_POP Retail Products_Electric_Lighting_Single-Family/Multifamily_LED Screw Based Omnidirectional Bulb_2023, Year 2 Install, 750-1049 Lumens_0_0_Hours | Residential_Retail Products_POP Retail Products_Electric_Lighting_Single-Family/Multifamily_LED Screw Based Omnidirectional Bulb_2023, Year 2 Install, 750-1049 Lumens_0_0 | Residential | Retail Products | POP Retail Products | Electric | Lighting | Single-Family/Multifamily | LED Screw Based Omnidirectional Bulb | 2023, Year 2 Install, 750-1049 Lumens | 0 | 0 | Hours |  | 1089 | Assumed Residential and In-Unit Multi Family | IL TRM v9 | 5.5.8 | LED Screw Based Omnidirectional Bulbs | RS-LTG-LEDA-V10-210101 | RS | LTG | LEDA | V10-210101
Residential_Retail Products_POP Retail Products_Electric_Lighting_Single-Family/Multifamily_LED Screw Based Omnidirectional Bulb_2023, Year 2 Install, 750-1049 Lumens_0_0_WHFe | Residential_Retail Products_POP Retail Products_Electric_Lighting_Single-Family/Multifamily_LED Screw Based Omnidirectional Bulb_2023, Year 2 Install, 750-1049 Lumens_0_0 | Residential | Retail Products | POP Retail Products | Electric | Lighting | Single-Family/Multifamily | LED Screw Based Omnidirectional Bulb | 2023, Year 2 Install, 750-1049 Lumens | 0 | 0 | WHFe |  | 1.06 | Assumed interior single family | IL TRM v9 | 5.5.8 | LED Screw Based Omnidirectional Bulbs | RS-LTG-LEDA-V10-210101 | RS | LTG | LEDA | V10-210101
Residential_Retail Products_POP Retail Products_Electric_Lighting_Single-Family/Multifamily_LED Screw Based Omnidirectional Bulb_2023, Year 2 Install, 750-1049 Lumens_0_0_ISR | Residential_Retail Products_POP Retail Products_Electric_Lighting_Single-Family/Multifamily_LED Screw Based Omnidirectional Bulb_2023, Year 2 Install, 750-1049 Lumens_0_0 | Residential | Retail Products | POP Retail Products | Electric | Lighting | Single-Family/Multifamily | LED Screw Based Omnidirectional Bulb | 2023, Year 2 Install, 750-1049 Lumens | 0 | 0 | ISR |  | 0.119 | Retail (Time of Sale) | IL TRM v9 | 5.5.8 | LED Screw Based Omnidirectional Bulbs | RS-LTG-LEDA-V10-210101 | RS | LTG | LEDA | V10-210101
Residential_Retail Products_POP Retail Products_Electric_Lighting_Single-Family/Multifamily_LED Screw Based Omnidirectional Bulb_2023, Year 2 Install, 750-1049 Lumens_0_0_HF | Residential_Retail Products_POP Retail Products_Electric_Lighting_Single-Family/Multifamily_LED Screw Based Omnidirectional Bulb_2023, Year 2 Install, 750-1049 Lumens_0_0 | Residential | Retail Products | POP Retail Products | Electric | Lighting | Single-Family/Multifamily | LED Screw Based Omnidirectional Bulb | 2023, Year 2 Install, 750-1049 Lumens | 0 | 0 | HF |  | 0.49 | Assumed interior location | IL TRM v9 | 5.5.8 | LED Screw Based Omnidirectional Bulbs | RS-LTG-LEDA-V10-210101 | RS | LTG | LEDA | V10-210101
Residential_Retail Products_POP Retail Products_Electric_Lighting_Single-Family/Multifamily_LED Screw Based Omnidirectional Bulb_2023, Year 2 Install, 750-1049 Lumens_0_0_ηHeat | Residential_Retail Products_POP Retail Products_Electric_Lighting_Single-Family/Multifamily_LED Screw Based Omnidirectional Bulb_2023, Year 2 Install, 750-1049 Lumens_0_0 | Residential | Retail Products | POP Retail Products | Electric | Lighting | Single-Family/Multifamily | LED Screw Based Omnidirectional Bulb | 2023, Year 2 Install, 750-1049 Lumens | 0 | 0 | ηHeat |  | 1.28 | Assumed unknown system type | IL TRM v9 | 5.5.8 | LED Screw Based Omnidirectional Bulbs | RS-LTG-LEDA-V10-210101 | RS | LTG | LEDA | V10-210101
Residential_Retail Products_POP Retail Products_Electric_Lighting_Single-Family/Multifamily_LED Screw Based Omnidirectional Bulb_2023, Year 2 Install, 750-1049 Lumens_0_0_WHFd | Residential_Retail Products_POP Retail Products_Electric_Lighting_Single-Family/Multifamily_LED Screw Based Omnidirectional Bulb_2023, Year 2 Install, 750-1049 Lumens_0_0 | Residential | Retail Products | POP Retail Products | Electric | Lighting | Single-Family/Multifamily | LED Screw Based Omnidirectional Bulb | 2023, Year 2 Install, 750-1049 Lumens | 0 | 0 | WHFd |  | 1.11 | Assumed location of interior single family home | IL TRM v9 | 5.5.8 | LED Screw Based Omnidirectional Bulbs | RS-LTG-LEDA-V10-210101 | RS | LTG | LEDA | V10-210101
Residential_Retail Products_POP Retail Products_Electric_Lighting_Single-Family/Multifamily_LED Screw Based Omnidirectional Bulb_2023, Year 2 Install, 750-1049 Lumens_0_0_CF | Residential_Retail Products_POP Retail Products_Electric_Lighting_Single-Family/Multifamily_LED Screw Based Omnidirectional Bulb_2023, Year 2 Install, 750-1049 Lumens_0_0 | Residential | Retail Products | POP Retail Products | Electric | Lighting | Single-Family/Multifamily | LED Screw Based Omnidirectional Bulb | 2023, Year 2 Install, 750-1049 Lumens | 0 | 0 | CF |  | 0.128 | Assumed residential and in-unit multifamily bulbs | IL TRM v9 | 5.5.8 | LED Screw Based Omnidirectional Bulbs | RS-LTG-LEDA-V10-210101 | RS | LTG | LEDA | V10-210101
Residential_Retail Products_POP Retail Products_Electric_Lighting_Single-Family/Multifamily_LED Screw Based Omnidirectional Bulb_2023, Year 2 Install, 750-1049 Lumens_0_0_ηHeat | Residential_Retail Products_POP Retail Products_Electric_Lighting_Single-Family/Multifamily_LED Screw Based Omnidirectional Bulb_2023, Year 2 Install, 750-1049 Lumens_0_0 | Residential | Retail Products | POP Retail Products | Electric | Lighting | Single-Family/Multifamily | LED Screw Based Omnidirectional Bulb | 2023, Year 2 Install, 750-1049 Lumens | 0 | 0 | ηHeat |  | 0.7 |  | IL TRM v9 | 5.5.8 | LED Screw Based Omnidirectional Bulbs | RS-LTG-LEDA-V10-210101 | RS | LTG | LEDA | V10-210101
Residential_Retail Products_POP Retail Products_Electric_Lighting_Single-Family/Multifamily_LED Screw Based Omnidirectional Bulb_2023, Year 2 Install, 750-1049 Lumens_0_0_Conversion | Residential_Retail Products_POP Retail Products_Electric_Lighting_Single-Family/Multifamily_LED Screw Based Omnidirectional Bulb_2023, Year 2 Install, 750-1049 Lumens_0_0 | Residential | Retail Products | POP Retail Products | Electric | Lighting | Single-Family/Multifamily | LED Screw Based Omnidirectional Bulb | 2023, Year 2 Install, 750-1049 Lumens | 0 | 0 | Conversion |  | 0.03412 |  | IL TRM v9 | 5.5.8 | LED Screw Based Omnidirectional Bulbs | RS-LTG-LEDA-V10-210101 | RS | LTG | LEDA | V10-210101
Residential_Retail Products_POP Retail Products_Electric_Lighting_Single-Family/Multifamily_LED Screw Based Omnidirectional Bulb_2023, Year 2 Install, 750-1049 Lumens_0_0_Mid-Life Adjustment | Residential_Retail Products_POP Retail Products_Electric_Lighting_Single-Family/Multifamily_LED Screw Based Omnidirectional Bulb_2023, Year 2 Install, 750-1049 Lumens_0_0 | Residential | Retail Products | POP Retail Products | Electric | Lighting | Single-Family/Multifamily | LED Screw Based Omnidirectional Bulb | 2023, Year 2 Install, 750-1049 Lumens | 0 | 0 | Mid-Life Adjustment |  | 0.38 |  | IL TRM v9 | 5.5.8 | LED Screw Based Omnidirectional Bulbs | RS-LTG-LEDA-V10-210101 | RS | LTG | LEDA | V10-210101
Residential_Retail Products_POP Retail Products_Electric_Lighting_Single-Family/Multifamily_LED Screw Based Omnidirectional Bulb_2023, Year 2 Install, 750-1049 Lumens_0_0_Remaining Year kWh Heating Penalty | Residential_Retail Products_POP Retail Products_Electric_Lighting_Single-Family/Multifamily_LED Screw Based Omnidirectional Bulb_2023, Year 2 Install, 750-1049 Lumens_0_0 | Residential | Retail Products | POP Retail Products | Electric | Lighting | Single-Family/Multifamily | LED Screw Based Omnidirectional Bulb | 2023, Year 2 Install, 750-1049 Lumens | 0 | 0 | Remaining Year kWh Heating Penalty |  | -1.508 |  | IL TRM v9 | 5.5.8 | LED Screw Based Omnidirectional Bulbs | RS-LTG-LEDA-V10-210101 | RS | LTG | LEDA | V10-210101
Residential_Retail Products_POP Retail Products_Electric_Lighting_Single-Family/Multifamily_LED Screw Based Omnidirectional Bulb_2023, Year 2 Install, 750-1049 Lumens_0_0_kWh Heating Penalty | Residential_Retail Products_POP Retail Products_Electric_Lighting_Single-Family/Multifamily_LED Screw Based Omnidirectional Bulb_2023, Year 2 Install, 750-1049 Lumens_0_0 | Residential | Retail Products | POP Retail Products | Electric | Lighting | Single-Family/Multifamily | LED Screw Based Omnidirectional Bulb | 2023, Year 2 Install, 750-1049 Lumens | 0 | 0 | kWh Heating Penalty |  | -0.57304 |  | IL TRM v9 | 5.5.8 | LED Screw Based Omnidirectional Bulbs | RS-LTG-LEDA-V10-210101 | RS | LTG | LEDA | V10-210101
Residential_Retail Products_POP Retail Products_Electric_Lighting_Single-Family/Multifamily_LED Screw Based Omnidirectional Bulb_2023, Year 2 Install, 750-1049 Lumens_0_0_Remaining Year Therm Heating Penalty | Residential_Retail Products_POP Retail Products_Electric_Lighting_Single-Family/Multifamily_LED Screw Based Omnidirectional Bulb_2023, Year 2 Install, 750-1049 Lumens_0_0 | Residential | Retail Products | POP Retail Products | Electric | Lighting | Single-Family/Multifamily | LED Screw Based Omnidirectional Bulb | 2023, Year 2 Install, 750-1049 Lumens | 0 | 0 | Remaining Year Therm Heating Penalty |  | -0.08876 |  | IL TRM v9 | 5.5.8 | LED Screw Based Omnidirectional Bulbs | RS-LTG-LEDA-V10-210101 | RS | LTG | LEDA | V10-210101
Residential_Retail Products_POP Retail Products_Electric_Lighting_Single-Family/Multifamily_LED Screw Based Omnidirectional Bulb_2023, Year 2 Install, 750-1049 Lumens_0_0_Therm Heating Penalty | Residential_Retail Products_POP Retail Products_Electric_Lighting_Single-Family/Multifamily_LED Screw Based Omnidirectional Bulb_2023, Year 2 Install, 750-1049 Lumens_0_0 | Residential | Retail Products | POP Retail Products | Electric | Lighting | Single-Family/Multifamily | LED Screw Based Omnidirectional Bulb | 2023, Year 2 Install, 750-1049 Lumens | 0 | 0 | Therm Heating Penalty |  | -0.033729 |  | IL TRM v9 | 5.5.8 | LED Screw Based Omnidirectional Bulbs | RS-LTG-LEDA-V10-210101 | RS | LTG | LEDA | V10-210101
Residential_Retail Products_POP Retail Products_Electric_Lighting_Single-Family/Multifamily_LED Screw Based Omnidirectional Bulb_2023, Year 2 Install, 750-1049 Lumens_0_0_Remaining Year kWh | Residential_Retail Products_POP Retail Products_Electric_Lighting_Single-Family/Multifamily_LED Screw Based Omnidirectional Bulb_2023, Year 2 Install, 750-1049 Lumens_0_0 | Residential | Retail Products | POP Retail Products | Electric | Lighting | Single-Family/Multifamily | LED Screw Based Omnidirectional Bulb | 2023, Year 2 Install, 750-1049 Lumens | 0 | 0 | Remaining Year kWh |  | 3.9393 |  | IL TRM v9 | 5.5.8 | LED Screw Based Omnidirectional Bulbs | RS-LTG-LEDA-V10-210101 | RS | LTG | LEDA | V10-210101
Residential_Retail Products_POP Retail Products_Electric_Lighting_Single-Family/Multifamily_LED Screw Based Omnidirectional Bulb_2023, Year 2 Install, 750-1049 Lumens_0_0_kWh Saved per Unit | Residential_Retail Products_POP Retail Products_Electric_Lighting_Single-Family/Multifamily_LED Screw Based Omnidirectional Bulb_2023, Year 2 Install, 750-1049 Lumens_0_0 | Residential | Retail Products | POP Retail Products | Electric | Lighting | Single-Family/Multifamily | LED Screw Based Omnidirectional Bulb | 2023, Year 2 Install, 750-1049 Lumens | 0 | 0 | kWh Saved per Unit |  | 1.4969 |  | IL TRM v9 | 5.5.8 | LED Screw Based Omnidirectional Bulbs | RS-LTG-LEDA-V10-210101 | RS | LTG | LEDA | V10-210101
Residential_Retail Products_POP Retail Products_Electric_Lighting_Single-Family/Multifamily_LED Screw Based Omnidirectional Bulb_2023, Year 2 Install, 750-1049 Lumens_0_0_Remaining Year kW | Residential_Retail Products_POP Retail Products_Electric_Lighting_Single-Family/Multifamily_LED Screw Based Omnidirectional Bulb_2023, Year 2 Install, 750-1049 Lumens_0_0 | Residential | Retail Products | POP Retail Products | Electric | Lighting | Single-Family/Multifamily | LED Screw Based Omnidirectional Bulb | 2023, Year 2 Install, 750-1049 Lumens | 0 | 0 | Remaining Year kW |  | 0.00048486 |  | IL TRM v9 | 5.5.8 | LED Screw Based Omnidirectional Bulbs | RS-LTG-LEDA-V10-210101 | RS | LTG | LEDA | V10-210101
Residential_Retail Products_POP Retail Products_Electric_Lighting_Single-Family/Multifamily_LED Screw Based Omnidirectional Bulb_2023, Year 2 Install, 750-1049 Lumens_0_0_Coincident Peak kW Saved per Unit | Residential_Retail Products_POP Retail Products_Electric_Lighting_Single-Family/Multifamily_LED Screw Based Omnidirectional Bulb_2023, Year 2 Install, 750-1049 Lumens_0_0 | Residential | Retail Products | POP Retail Products | Electric | Lighting | Single-Family/Multifamily | LED Screw Based Omnidirectional Bulb | 2023, Year 2 Install, 750-1049 Lumens | 0 | 0 | Coincident Peak kW Saved per Unit |  | 0.00018425 |  | IL TRM v9 | 5.5.8 | LED Screw Based Omnidirectional Bulbs | RS-LTG-LEDA-V10-210101 | RS | LTG | LEDA | V10-210101
Residential_Retail Products_POP Retail Products_Electric_Lighting_Single-Family/Multifamily_LED Screw Based Omnidirectional Bulb_2023, Year 2 Install, 750-1049 Lumens_0_0_Remaining Life | Residential_Retail Products_POP Retail Products_Electric_Lighting_Single-Family/Multifamily_LED Screw Based Omnidirectional Bulb_2023, Year 2 Install, 750-1049 Lumens_0_0 | Residential | Retail Products | POP Retail Products | Electric | Lighting | Single-Family/Multifamily | LED Screw Based Omnidirectional Bulb | 2023, Year 2 Install, 750-1049 Lumens | 0 | 0 | Remaining Life |  | 4 |  | IL TRM v9 | 5.5.8 | LED Screw Based Omnidirectional Bulbs | RS-LTG-LEDA-V10-210101 | RS | LTG | LEDA | V10-210101
Residential_Retail Products_POP Retail Products_Electric_Lighting_Single-Family/Multifamily_LED Screw Based Omnidirectional Bulb_2023, Year 2 Install, 750-1049 Lumens_0_0_Lifetime (years) | Residential_Retail Products_POP Retail Products_Electric_Lighting_Single-Family/Multifamily_LED Screw Based Omnidirectional Bulb_2023, Year 2 Install, 750-1049 Lumens_0_0 | Residential | Retail Products | POP Retail Products | Electric | Lighting | Single-Family/Multifamily | LED Screw Based Omnidirectional Bulb | 2023, Year 2 Install, 750-1049 Lumens | 0 | 0 | Lifetime (years) |  | 10 |  | IL TRM v9 | 5.5.8 | LED Screw Based Omnidirectional Bulbs | RS-LTG-LEDA-V10-210101 | RS | LTG | LEDA | V10-210101
Residential_Retail Products_POP Retail Products_Electric_Lighting_Single-Family/Multifamily_LED Screw Based Omnidirectional Bulb_2023, Year 2 Install, 750-1049 Lumens_0_0_Incremental Cost | Residential_Retail Products_POP Retail Products_Electric_Lighting_Single-Family/Multifamily_LED Screw Based Omnidirectional Bulb_2023, Year 2 Install, 750-1049 Lumens_0_0 | Residential | Retail Products | POP Retail Products | Electric | Lighting | Single-Family/Multifamily | LED Screw Based Omnidirectional Bulb | 2023, Year 2 Install, 750-1049 Lumens | 0 | 0 | Incremental Cost |  | 1.45 | Assumed 2020 and on | IL TRM v9 | 5.5.8 | LED Screw Based Omnidirectional Bulbs | RS-LTG-LEDA-V10-210101 | RS | LTG | LEDA | V10-210101
Residential_Retail Products_POP Retail Products_Electric_Lighting_Single-Family/Multifamily_LED Screw Based Omnidirectional Bulb_2023, Year 2 Install, 750-1049 Lumens_0_0_ | Residential_Retail Products_POP Retail Products_Electric_Lighting_Single-Family/Multifamily_LED Screw Based Omnidirectional Bulb_2023, Year 2 Install, 750-1049 Lumens_0_0 | Residential | Retail Products | POP Retail Products | Electric | Lighting | Single-Family/Multifamily | LED Screw Based Omnidirectional Bulb | 2023, Year 2 Install, 750-1049 Lumens | 0 | 0 | [8 empty] | ERROR
Residential_Retail Products_POP Retail Products_Electric_Lighting_Single-Family/Multifamily_LED Screw Based Omnidirectional Bulb_2023, Year 3 Install, 750-1049 Lumens_0_0_Watts_base | Residential_Retail Products_POP Retail Products_Electric_Lighting_Single-Family/Multifamily_LED Screw Based Omnidirectional Bulb_2023, Year 3 Install, 750-1049 Lumens_0_0 | Residential | Retail Products | POP Retail Products | Electric | Lighting | Single-Family/Multifamily | LED Screw Based Omnidirectional Bulb | 2023, Year 3 Install, 750-1049 Lumens | 0 | 0 | Watts_base |  | 43 |  | IL TRM v9 | 5.5.8 | LED Screw Based Omnidirectional Bulbs | RS-LTG-LEDA-V10-210101 | RS | LTG | LEDA | V10-210101
Residential_Retail Products_POP Retail Products_Electric_Lighting_Single-Family/Multifamily_LED Screw Based Omnidirectional Bulb_2023, Year 3 Install, 750-1049 Lumens_0_0_Watts_EE | Residential_Retail Products_POP Retail Products_Electric_Lighting_Single-Family/Multifamily_LED Screw Based Omnidirectional Bulb_2023, Year 3 Install, 750-1049 Lumens_0_0 | Residential | Retail Products | POP Retail Products | Electric | Lighting | Single-Family/Multifamily | LED Screw Based Omnidirectional Bulb | 2023, Year 3 Install, 750-1049 Lumens | 0 | 0 | Watts_EE |  | 10 |  | IL TRM v9 | 5.5.8 | LED Screw Based Omnidirectional Bulbs | RS-LTG-LEDA-V10-210101 | RS | LTG | LEDA | V10-210101
Residential_Retail Products_POP Retail Products_Electric_Lighting_Single-Family/Multifamily_LED Screw Based Omnidirectional Bulb_2023, Year 3 Install, 750-1049 Lumens_0_0_Leakage | Residential_Retail Products_POP Retail Products_Electric_Lighting_Single-Family/Multifamily_LED Screw Based Omnidirectional Bulb_2023, Year 3 Install, 750-1049 Lumens_0_0 | Residential | Retail Products | POP Retail Products | Electric | Lighting | Single-Family/Multifamily | LED Screw Based Omnidirectional Bulb | 2023, Year 3 Install, 750-1049 Lumens | 0 | 0 | Leakage |  | 0.131 | Assumed Ameren Upstream (TOS) | IL TRM v9 | 5.5.8 | LED Screw Based Omnidirectional Bulbs | RS-LTG-LEDA-V10-210101 | RS | LTG | LEDA | V10-210101
Residential_Retail Products_POP Retail Products_Electric_Lighting_Single-Family/Multifamily_LED Screw Based Omnidirectional Bulb_2023, Year 3 Install, 750-1049 Lumens_0_0_Hours | Residential_Retail Products_POP Retail Products_Electric_Lighting_Single-Family/Multifamily_LED Screw Based Omnidirectional Bulb_2023, Year 3 Install, 750-1049 Lumens_0_0 | Residential | Retail Products | POP Retail Products | Electric | Lighting | Single-Family/Multifamily | LED Screw Based Omnidirectional Bulb | 2023, Year 3 Install, 750-1049 Lumens | 0 | 0 | Hours |  | 1089 | Assumed Residential and In-Unit Multi Family | IL TRM v9 | 5.5.8 | LED Screw Based Omnidirectional Bulbs | RS-LTG-LEDA-V10-210101 | RS | LTG | LEDA | V10-210101
Residential_Retail Products_POP Retail Products_Electric_Lighting_Single-Family/Multifamily_LED Screw Based Omnidirectional Bulb_2023, Year 3 Install, 750-1049 Lumens_0_0_WHFe | Residential_Retail Products_POP Retail Products_Electric_Lighting_Single-Family/Multifamily_LED Screw Based Omnidirectional Bulb_2023, Year 3 Install, 750-1049 Lumens_0_0 | Residential | Retail Products | POP Retail Products | Electric | Lighting | Single-Family/Multifamily | LED Screw Based Omnidirectional Bulb | 2023, Year 3 Install, 750-1049 Lumens | 0 | 0 | WHFe |  | 1.06 | Assumed interior single family | IL TRM v9 | 5.5.8 | LED Screw Based Omnidirectional Bulbs | RS-LTG-LEDA-V10-210101 | RS | LTG | LEDA | V10-210101
Residential_Retail Products_POP Retail Products_Electric_Lighting_Single-Family/Multifamily_LED Screw Based Omnidirectional Bulb_2023, Year 3 Install, 750-1049 Lumens_0_0_ISR | Residential_Retail Products_POP Retail Products_Electric_Lighting_Single-Family/Multifamily_LED Screw Based Omnidirectional Bulb_2023, Year 3 Install, 750-1049 Lumens_0_0 | Residential | Retail Products | POP Retail Products | Electric | Lighting | Single-Family/Multifamily | LED Screw Based Omnidirectional Bulb | 2023, Year 3 Install, 750-1049 Lumens | 0 | 0 | ISR |  | 0.101 | Retail (Time of Sale) | IL TRM v9 | 5.5.8 | LED Screw Based Omnidirectional Bulbs | RS-LTG-LEDA-V10-210101 | RS | LTG | LEDA | V10-210101
Residential_Retail Products_POP Retail Products_Electric_Lighting_Single-Family/Multifamily_LED Screw Based Omnidirectional Bulb_2023, Year 3 Install, 750-1049 Lumens_0_0_HF | Residential_Retail Products_POP Retail Products_Electric_Lighting_Single-Family/Multifamily_LED Screw Based Omnidirectional Bulb_2023, Year 3 Install, 750-1049 Lumens_0_0 | Residential | Retail Products | POP Retail Products | Electric | Lighting | Single-Family/Multifamily | LED Screw Based Omnidirectional Bulb | 2023, Year 3 Install, 750-1049 Lumens | 0 | 0 | HF |  | 0.49 | Assumed interior location | IL TRM v9 | 5.5.8 | LED Screw Based Omnidirectional Bulbs | RS-LTG-LEDA-V10-210101 | RS | LTG | LEDA | V10-210101
Residential_Retail Products_POP Retail Products_Electric_Lighting_Single-Family/Multifamily_LED Screw Based Omnidirectional Bulb_2023, Year 3 Install, 750-1049 Lumens_0_0_ηHeat | Residential_Retail Products_POP Retail Products_Electric_Lighting_Single-Family/Multifamily_LED Screw Based Omnidirectional Bulb_2023, Year 3 Install, 750-1049 Lumens_0_0 | Residential | Retail Products | POP Retail Products | Electric | Lighting | Single-Family/Multifamily | LED Screw Based Omnidirectional Bulb | 2023, Year 3 Install, 750-1049 Lumens | 0 | 0 | ηHeat |  | 1.28 | Assumed unknown system type | IL TRM v9 | 5.5.8 | LED Screw Based Omnidirectional Bulbs | RS-LTG-LEDA-V10-210101 | RS | LTG | LEDA | V10-210101
Residential_Retail Products_POP Retail Products_Electric_Lighting_Single-Family/Multifamily_LED Screw Based Omnidirectional Bulb_2023, Year 3 Install, 750-1049 Lumens_0_0_WHFd | Residential_Retail Products_POP Retail Products_Electric_Lighting_Single-Family/Multifamily_LED Screw Based Omnidirectional Bulb_2023, Year 3 Install, 750-1049 Lumens_0_0 | Residential | Retail Products | POP Retail Products | Electric | Lighting | Single-Family/Multifamily | LED Screw Based Omnidirectional Bulb | 2023, Year 3 Install, 750-1049 Lumens | 0 | 0 | WHFd |  | 1.11 | Assumed location of interior single family home | IL TRM v9 | 5.5.8 | LED Screw Based Omnidirectional Bulbs | RS-LTG-LEDA-V10-210101 | RS | LTG | LEDA | V10-210101
Residential_Retail Products_POP Retail Products_Electric_Lighting_Single-Family/Multifamily_LED Screw Based Omnidirectional Bulb_2023, Year 3 Install, 750-1049 Lumens_0_0_CF | Residential_Retail Products_POP Retail Products_Electric_Lighting_Single-Family/Multifamily_LED Screw Based Omnidirectional Bulb_2023, Year 3 Install, 750-1049 Lumens_0_0 | Residential | Retail Products | POP Retail Products | Electric | Lighting | Single-Family/Multifamily | LED Screw Based Omnidirectional Bulb | 2023, Year 3 Install, 750-1049 Lumens | 0 | 0 | CF |  | 0.128 | Assumed residential and in-unit multifamily bulbs | IL TRM v9 | 5.5.8 | LED Screw Based Omnidirectional Bulbs | RS-LTG-LEDA-V10-210101 | RS | LTG | LEDA | V10-210101
Residential_Retail Products_POP Retail Products_Electric_Lighting_Single-Family/Multifamily_LED Screw Based Omnidirectional Bulb_2023, Year 3 Install, 750-1049 Lumens_0_0_ηHeat | Residential_Retail Products_POP Retail Products_Electric_Lighting_Single-Family/Multifamily_LED Screw Based Omnidirectional Bulb_2023, Year 3 Install, 750-1049 Lumens_0_0 | Residential | Retail Products | POP Retail Products | Electric | Lighting | Single-Family/Multifamily | LED Screw Based Omnidirectional Bulb | 2023, Year 3 Install, 750-1049 Lumens | 0 | 0 | ηHeat |  | 0.7 |  | IL TRM v9 | 5.5.8 | LED Screw Based Omnidirectional Bulbs | RS-LTG-LEDA-V10-210101 | RS | LTG | LEDA | V10-210101
Residential_Retail Products_POP Retail Products_Electric_Lighting_Single-Family/Multifamily_LED Screw Based Omnidirectional Bulb_2023, Year 3 Install, 750-1049 Lumens_0_0_Conversion | Residential_Retail Products_POP Retail Products_Electric_Lighting_Single-Family/Multifamily_LED Screw Based Omnidirectional Bulb_2023, Year 3 Install, 750-1049 Lumens_0_0 | Residential | Retail Products | POP Retail Products | Electric | Lighting | Single-Family/Multifamily | LED Screw Based Omnidirectional Bulb | 2023, Year 3 Install, 750-1049 Lumens | 0 | 0 | Conversion |  | 0.03412 |  | IL TRM v9 | 5.5.8 | LED Screw Based Omnidirectional Bulbs | RS-LTG-LEDA-V10-210101 | RS | LTG | LEDA | V10-210101
Residential_Retail Products_POP Retail Products_Electric_Lighting_Single-Family/Multifamily_LED Screw Based Omnidirectional Bulb_2023, Year 3 Install, 750-1049 Lumens_0_0_Mid-Life Adjustment | Residential_Retail Products_POP Retail Products_Electric_Lighting_Single-Family/Multifamily_LED Screw Based Omnidirectional Bulb_2023, Year 3 Install, 750-1049 Lumens_0_0 | Residential | Retail Products | POP Retail Products | Electric | Lighting | Single-Family/Multifamily | LED Screw Based Omnidirectional Bulb | 2023, Year 3 Install, 750-1049 Lumens | 0 | 0 | Mid-Life Adjustment |  | 0.38 |  | IL TRM v9 | 5.5.8 | LED Screw Based Omnidirectional Bulbs | RS-LTG-LEDA-V10-210101 | RS | LTG | LEDA | V10-210101
Residential_Retail Products_POP Retail Products_Electric_Lighting_Single-Family/Multifamily_LED Screw Based Omnidirectional Bulb_2023, Year 3 Install, 750-1049 Lumens_0_0_Remaining Year kWh Heating Penalty | Residential_Retail Products_POP Retail Products_Electric_Lighting_Single-Family/Multifamily_LED Screw Based Omnidirectional Bulb_2023, Year 3 Install, 750-1049 Lumens_0_0 | Residential | Retail Products | POP Retail Products | Electric | Lighting | Single-Family/Multifamily | LED Screw Based Omnidirectional Bulb | 2023, Year 3 Install, 750-1049 Lumens | 0 | 0 | Remaining Year kWh Heating Penalty |  | -1.2799 |  | IL TRM v9 | 5.5.8 | LED Screw Based Omnidirectional Bulbs | RS-LTG-LEDA-V10-210101 | RS | LTG | LEDA | V10-210101
Residential_Retail Products_POP Retail Products_Electric_Lighting_Single-Family/Multifamily_LED Screw Based Omnidirectional Bulb_2023, Year 3 Install, 750-1049 Lumens_0_0_kWh Heating Penalty | Residential_Retail Products_POP Retail Products_Electric_Lighting_Single-Family/Multifamily_LED Screw Based Omnidirectional Bulb_2023, Year 3 Install, 750-1049 Lumens_0_0 | Residential | Retail Products | POP Retail Products | Electric | Lighting | Single-Family/Multifamily | LED Screw Based Omnidirectional Bulb | 2023, Year 3 Install, 750-1049 Lumens | 0 | 0 | kWh Heating Penalty |  | -0.48636 |  | IL TRM v9 | 5.5.8 | LED Screw Based Omnidirectional Bulbs | RS-LTG-LEDA-V10-210101 | RS | LTG | LEDA | V10-210101
Residential_Retail Products_POP Retail Products_Electric_Lighting_Single-Family/Multifamily_LED Screw Based Omnidirectional Bulb_2023, Year 3 Install, 750-1049 Lumens_0_0_Remaining Year Therm Heating Penalty | Residential_Retail Products_POP Retail Products_Electric_Lighting_Single-Family/Multifamily_LED Screw Based Omnidirectional Bulb_2023, Year 3 Install, 750-1049 Lumens_0_0 | Residential | Retail Products | POP Retail Products | Electric | Lighting | Single-Family/Multifamily | LED Screw Based Omnidirectional Bulb | 2023, Year 3 Install, 750-1049 Lumens | 0 | 0 | Remaining Year Therm Heating Penalty |  | -0.075334 |  | IL TRM v9 | 5.5.8 | LED Screw Based Omnidirectional Bulbs | RS-LTG-LEDA-V10-210101 | RS | LTG | LEDA | V10-210101
Residential_Retail Products_POP Retail Products_Electric_Lighting_Single-Family/Multifamily_LED Screw Based Omnidirectional Bulb_2023, Year 3 Install, 750-1049 Lumens_0_0_Therm Heating Penalty | Residential_Retail Products_POP Retail Products_Electric_Lighting_Single-Family/Multifamily_LED Screw Based Omnidirectional Bulb_2023, Year 3 Install, 750-1049 Lumens_0_0 | Residential | Retail Products | POP Retail Products | Electric | Lighting | Single-Family/Multifamily | LED Screw Based Omnidirectional Bulb | 2023, Year 3 Install, 750-1049 Lumens | 0 | 0 | Therm Heating Penalty |  | -0.028627 |  | IL TRM v9 | 5.5.8 | LED Screw Based Omnidirectional Bulbs | RS-LTG-LEDA-V10-210101 | RS | LTG | LEDA | V10-210101
Residential_Retail Products_POP Retail Products_Electric_Lighting_Single-Family/Multifamily_LED Screw Based Omnidirectional Bulb_2023, Year 3 Install, 750-1049 Lumens_0_0_Remaining Year kWh | Residential_Retail Products_POP Retail Products_Electric_Lighting_Single-Family/Multifamily_LED Screw Based Omnidirectional Bulb_2023, Year 3 Install, 750-1049 Lumens_0_0 | Residential | Retail Products | POP Retail Products | Electric | Lighting | Single-Family/Multifamily | LED Screw Based Omnidirectional Bulb | 2023, Year 3 Install, 750-1049 Lumens | 0 | 0 | Remaining Year kWh |  | 3.3434 |  | IL TRM v9 | 5.5.8 | LED Screw Based Omnidirectional Bulbs | RS-LTG-LEDA-V10-210101 | RS | LTG | LEDA | V10-210101
Residential_Retail Products_POP Retail Products_Electric_Lighting_Single-Family/Multifamily_LED Screw Based Omnidirectional Bulb_2023, Year 3 Install, 750-1049 Lumens_0_0_kWh Saved per Unit | Residential_Retail Products_POP Retail Products_Electric_Lighting_Single-Family/Multifamily_LED Screw Based Omnidirectional Bulb_2023, Year 3 Install, 750-1049 Lumens_0_0 | Residential | Retail Products | POP Retail Products | Electric | Lighting | Single-Family/Multifamily | LED Screw Based Omnidirectional Bulb | 2023, Year 3 Install, 750-1049 Lumens | 0 | 0 | kWh Saved per Unit |  | 1.2705 |  | IL TRM v9 | 5.5.8 | LED Screw Based Omnidirectional Bulbs | RS-LTG-LEDA-V10-210101 | RS | LTG | LEDA | V10-210101
Residential_Retail Products_POP Retail Products_Electric_Lighting_Single-Family/Multifamily_LED Screw Based Omnidirectional Bulb_2023, Year 3 Install, 750-1049 Lumens_0_0_Remaining Year kW | Residential_Retail Products_POP Retail Products_Electric_Lighting_Single-Family/Multifamily_LED Screw Based Omnidirectional Bulb_2023, Year 3 Install, 750-1049 Lumens_0_0 | Residential | Retail Products | POP Retail Products | Electric | Lighting | Single-Family/Multifamily | LED Screw Based Omnidirectional Bulb | 2023, Year 3 Install, 750-1049 Lumens | 0 | 0 | Remaining Year kW |  | 0.00041152 |  | IL TRM v9 | 5.5.8 | LED Screw Based Omnidirectional Bulbs | RS-LTG-LEDA-V10-210101 | RS | LTG | LEDA | V10-210101
Residential_Retail Products_POP Retail Products_Electric_Lighting_Single-Family/Multifamily_LED Screw Based Omnidirectional Bulb_2023, Year 3 Install, 750-1049 Lumens_0_0_Coincident Peak kW Saved per Unit | Residential_Retail Products_POP Retail Products_Electric_Lighting_Single-Family/Multifamily_LED Screw Based Omnidirectional Bulb_2023, Year 3 Install, 750-1049 Lumens_0_0 | Residential | Retail Products | POP Retail Products | Electric | Lighting | Single-Family/Multifamily | LED Screw Based Omnidirectional Bulb | 2023, Year 3 Install, 750-1049 Lumens | 0 | 0 | Coincident Peak kW Saved per Unit |  | 0.00015638 |  | IL TRM v9 | 5.5.8 | LED Screw Based Omnidirectional Bulbs | RS-LTG-LEDA-V10-210101 | RS | LTG | LEDA | V10-210101
Residential_Retail Products_POP Retail Products_Electric_Lighting_Single-Family/Multifamily_LED Screw Based Omnidirectional Bulb_2023, Year 3 Install, 750-1049 Lumens_0_0_Remaining Life | Residential_Retail Products_POP Retail Products_Electric_Lighting_Single-Family/Multifamily_LED Screw Based Omnidirectional Bulb_2023, Year 3 Install, 750-1049 Lumens_0_0 | Residential | Retail Products | POP Retail Products | Electric | Lighting | Single-Family/Multifamily | LED Screw Based Omnidirectional Bulb | 2023, Year 3 Install, 750-1049 Lumens | 0 | 0 | Remaining Life |  | 4 |  | IL TRM v9 | 5.5.8 | LED Screw Based Omnidirectional Bulbs | RS-LTG-LEDA-V10-210101 | RS | LTG | LEDA | V10-210101
Residential_Retail Products_POP Retail Products_Electric_Lighting_Single-Family/Multifamily_LED Screw Based Omnidirectional Bulb_2023, Year 3 Install, 750-1049 Lumens_0_0_Lifetime (years) | Residential_Retail Products_POP Retail Products_Electric_Lighting_Single-Family/Multifamily_LED Screw Based Omnidirectional Bulb_2023, Year 3 Install, 750-1049 Lumens_0_0 | Residential | Retail Products | POP Retail Products | Electric | Lighting | Single-Family/Multifamily | LED Screw Based Omnidirectional Bulb | 2023, Year 3 Install, 750-1049 Lumens | 0 | 0 | Lifetime (years) |  | 10 |  | IL TRM v9 | 5.5.8 | LED Screw Based Omnidirectional Bulbs | RS-LTG-LEDA-V10-210101 | RS | LTG | LEDA | V10-210101
Residential_Retail Products_POP Retail Products_Electric_Lighting_Single-Family/Multifamily_LED Screw Based Omnidirectional Bulb_2023, Year 3 Install, 750-1049 Lumens_0_0_Incremental Cost | Residential_Retail Products_POP Retail Products_Electric_Lighting_Single-Family/Multifamily_LED Screw Based Omnidirectional Bulb_2023, Year 3 Install, 750-1049 Lumens_0_0 | Residential | Retail Products | POP Retail Products | Electric | Lighting | Single-Family/Multifamily | LED Screw Based Omnidirectional Bulb | 2023, Year 3 Install, 750-1049 Lumens | 0 | 0 | Incremental Cost |  | 1.45 | Assumed 2020 and on | IL TRM v9 | 5.5.8 | LED Screw Based Omnidirectional Bulbs | RS-LTG-LEDA-V10-210101 | RS | LTG | LEDA | V10-210101
Residential_Retail Products_POP Retail Products_Electric_Lighting_Single-Family/Multifamily_LED Screw Based Omnidirectional Bulb_2023, Year 3 Install, 750-1049 Lumens_0_0_ | Residential_Retail Products_POP Retail Products_Electric_Lighting_Single-Family/Multifamily_LED Screw Based Omnidirectional Bulb_2023, Year 3 Install, 750-1049 Lumens_0_0 | Residential | Retail Products | POP Retail Products | Electric | Lighting | Single-Family/Multifamily | LED Screw Based Omnidirectional Bulb | 2023, Year 3 Install, 750-1049 Lumens | 0 | 0 | [8 empty] | ERROR
Residential_Retail Products_POP Retail Products_Electric_Lighting_Single-Family/Multifamily_LED Screw Based Omnidirectional Bulb_2024, Year 1 Install, 1050-1489 Lumens_0_0_Watts_base | Residential_Retail Products_POP Retail Products_Electric_Lighting_Single-Family/Multifamily_LED Screw Based Omnidirectional Bulb_2024, Year 1 Install, 1050-1489 Lumens_0_0 | Residential | Retail Products | POP Retail Products | Electric | Lighting | Single-Family/Multifamily | LED Screw Based Omnidirectional Bulb | 2024, Year 1 Install, 1050-1489 Lumens | 0 | 0 | Watts_base |  | 53 |  | IL TRM v9 | 5.5.8 | LED Screw Based Omnidirectional Bulbs | RS-LTG-LEDA-V10-210101 | RS | LTG | LEDA | V10-210101
Residential_Retail Products_POP Retail Products_Electric_Lighting_Single-Family/Multifamily_LED Screw Based Omnidirectional Bulb_2024, Year 1 Install, 1050-1489 Lumens_0_0_Watts_EE | Residential_Retail Products_POP Retail Products_Electric_Lighting_Single-Family/Multifamily_LED Screw Based Omnidirectional Bulb_2024, Year 1 Install, 1050-1489 Lumens_0_0 | Residential | Retail Products | POP Retail Products | Electric | Lighting | Single-Family/Multifamily | LED Screw Based Omnidirectional Bulb | 2024, Year 1 Install, 1050-1489 Lumens | 0 | 0 | Watts_EE |  | 16.1 |  | IL TRM v9 | 5.5.8 | LED Screw Based Omnidirectional Bulbs | RS-LTG-LEDA-V10-210101 | RS | LTG | LEDA | V10-210101
Residential_Retail Products_POP Retail Products_Electric_Lighting_Single-Family/Multifamily_LED Screw Based Omnidirectional Bulb_2024, Year 1 Install, 1050-1489 Lumens_0_0_Leakage | Residential_Retail Products_POP Retail Products_Electric_Lighting_Single-Family/Multifamily_LED Screw Based Omnidirectional Bulb_2024, Year 1 Install, 1050-1489 Lumens_0_0 | Residential | Retail Products | POP Retail Products | Electric | Lighting | Single-Family/Multifamily | LED Screw Based Omnidirectional Bulb | 2024, Year 1 Install, 1050-1489 Lumens | 0 | 0 | Leakage |  | 0.131 | Assumed Ameren Upstream (TOS) | IL TRM v9 | 5.5.8 | LED Screw Based Omnidirectional Bulbs | RS-LTG-LEDA-V10-210101 | RS | LTG | LEDA | V10-210101
Residential_Retail Products_POP Retail Products_Electric_Lighting_Single-Family/Multifamily_LED Screw Based Omnidirectional Bulb_2024, Year 1 Install, 1050-1489 Lumens_0_0_Hours | Residential_Retail Products_POP Retail Products_Electric_Lighting_Single-Family/Multifamily_LED Screw Based Omnidirectional Bulb_2024, Year 1 Install, 1050-1489 Lumens_0_0 | Residential | Retail Products | POP Retail Products | Electric | Lighting | Single-Family/Multifamily | LED Screw Based Omnidirectional Bulb | 2024, Year 1 Install, 1050-1489 Lumens | 0 | 0 | Hours |  | 1089 | Assumed Residential and In-Unit Multi Family | IL TRM v9 | 5.5.8 | LED Screw Based Omnidirectional Bulbs | RS-LTG-LEDA-V10-210101 | RS | LTG | LEDA | V10-210101
Residential_Retail Products_POP Retail Products_Electric_Lighting_Single-Family/Multifamily_LED Screw Based Omnidirectional Bulb_2024, Year 1 Install, 1050-1489 Lumens_0_0_WHFe | Residential_Retail Products_POP Retail Products_Electric_Lighting_Single-Family/Multifamily_LED Screw Based Omnidirectional Bulb_2024, Year 1 Install, 1050-1489 Lumens_0_0 | Residential | Retail Products | POP Retail Products | Electric | Lighting | Single-Family/Multifamily | LED Screw Based Omnidirectional Bulb | 2024, Year 1 Install, 1050-1489 Lumens | 0 | 0 | WHFe |  | 1.06 | Assumed interior single family | IL TRM v9 | 5.5.8 | LED Screw Based Omnidirectional Bulbs | RS-LTG-LEDA-V10-210101 | RS | LTG | LEDA | V10-210101
Residential_Retail Products_POP Retail Products_Electric_Lighting_Single-Family/Multifamily_LED Screw Based Omnidirectional Bulb_2024, Year 1 Install, 1050-1489 Lumens_0_0_ISR | Residential_Retail Products_POP Retail Products_Electric_Lighting_Single-Family/Multifamily_LED Screw Based Omnidirectional Bulb_2024, Year 1 Install, 1050-1489 Lumens_0_0 | Residential | Retail Products | POP Retail Products | Electric | Lighting | Single-Family/Multifamily | LED Screw Based Omnidirectional Bulb | 2024, Year 1 Install, 1050-1489 Lumens | 0 | 0 | ISR |  | 0.76 | Retail (Time of Sale) | IL TRM v9 | 5.5.8 | LED Screw Based Omnidirectional Bulbs | RS-LTG-LEDA-V10-210101 | RS | LTG | LEDA | V10-210101
Residential_Retail Products_POP Retail Products_Electric_Lighting_Single-Family/Multifamily_LED Screw Based Omnidirectional Bulb_2024, Year 1 Install, 1050-1489 Lumens_0_0_HF | Residential_Retail Products_POP Retail Products_Electric_Lighting_Single-Family/Multifamily_LED Screw Based Omnidirectional Bulb_2024, Year 1 Install, 1050-1489 Lumens_0_0 | Residential | Retail Products | POP Retail Products | Electric | Lighting | Single-Family/Multifamily | LED Screw Based Omnidirectional Bulb | 2024, Year 1 Install, 1050-1489 Lumens | 0 | 0 | HF |  | 0.49 | Assumed interior location | IL TRM v9 | 5.5.8 | LED Screw Based Omnidirectional Bulbs | RS-LTG-LEDA-V10-210101 | RS | LTG | LEDA | V10-210101
Residential_Retail Products_POP Retail Products_Electric_Lighting_Single-Family/Multifamily_LED Screw Based Omnidirectional Bulb_2024, Year 1 Install, 1050-1489 Lumens_0_0_ηHeat | Residential_Retail Products_POP Retail Products_Electric_Lighting_Single-Family/Multifamily_LED Screw Based Omnidirectional Bulb_2024, Year 1 Install, 1050-1489 Lumens_0_0 | Residential | Retail Products | POP Retail Products | Electric | Lighting | Single-Family/Multifamily | LED Screw Based Omnidirectional Bulb | 2024, Year 1 Install, 1050-1489 Lumens | 0 | 0 | ηHeat |  | 1.28 | Assumed unknown system type | IL TRM v9 | 5.5.8 | LED Screw Based Omnidirectional Bulbs | RS-LTG-LEDA-V10-210101 | RS | LTG | LEDA | V10-210101
Residential_Retail Products_POP Retail Products_Electric_Lighting_Single-Family/Multifamily_LED Screw Based Omnidirectional Bulb_2024, Year 1 Install, 1050-1489 Lumens_0_0_WHFd | Residential_Retail Products_POP Retail Products_Electric_Lighting_Single-Family/Multifamily_LED Screw Based Omnidirectional Bulb_2024, Year 1 Install, 1050-1489 Lumens_0_0 | Residential | Retail Products | POP Retail Products | Electric | Lighting | Single-Family/Multifamily | LED Screw Based Omnidirectional Bulb | 2024, Year 1 Install, 1050-1489 Lumens | 0 | 0 | WHFd |  | 1.11 | Assumed location of interior single family home | IL TRM v9 | 5.5.8 | LED Screw Based Omnidirectional Bulbs | RS-LTG-LEDA-V10-210101 | RS | LTG | LEDA | V10-210101
Residential_Retail Products_POP Retail Products_Electric_Lighting_Single-Family/Multifamily_LED Screw Based Omnidirectional Bulb_2024, Year 1 Install, 1050-1489 Lumens_0_0_CF | Residential_Retail Products_POP Retail Products_Electric_Lighting_Single-Family/Multifamily_LED Screw Based Omnidirectional Bulb_2024, Year 1 Install, 1050-1489 Lumens_0_0 | Residential | Retail Products | POP Retail Products | Electric | Lighting | Single-Family/Multifamily | LED Screw Based Omnidirectional Bulb | 2024, Year 1 Install, 1050-1489 Lumens | 0 | 0 | CF |  | 0.128 | Assumed residential and in-unit multifamily bulbs | IL TRM v9 | 5.5.8 | LED Screw Based Omnidirectional Bulbs | RS-LTG-LEDA-V10-210101 | RS | LTG | LEDA | V10-210101
Residential_Retail Products_POP Retail Products_Electric_Lighting_Single-Family/Multifamily_LED Screw Based Omnidirectional Bulb_2024, Year 1 Install, 1050-1489 Lumens_0_0_ηHeat | Residential_Retail Products_POP Retail Products_Electric_Lighting_Single-Family/Multifamily_LED Screw Based Omnidirectional Bulb_2024, Year 1 Install, 1050-1489 Lumens_0_0 | Residential | Retail Products | POP Retail Products | Electric | Lighting | Single-Family/Multifamily | LED Screw Based Omnidirectional Bulb | 2024, Year 1 Install, 1050-1489 Lumens | 0 | 0 | ηHeat |  | 0.7 |  | IL TRM v9 | 5.5.8 | LED Screw Based Omnidirectional Bulbs | RS-LTG-LEDA-V10-210101 | RS | LTG | LEDA | V10-210101
Residential_Retail Products_POP Retail Products_Electric_Lighting_Single-Family/Multifamily_LED Screw Based Omnidirectional Bulb_2024, Year 1 Install, 1050-1489 Lumens_0_0_Conversion | Residential_Retail Products_POP Retail Products_Electric_Lighting_Single-Family/Multifamily_LED Screw Based Omnidirectional Bulb_2024, Year 1 Install, 1050-1489 Lumens_0_0 | Residential | Retail Products | POP Retail Products | Electric | Lighting | Single-Family/Multifamily | LED Screw Based Omnidirectional Bulb | 2024, Year 1 Install, 1050-1489 Lumens | 0 | 0 | Conversion |  | 0.03412 |  | IL TRM v9 | 5.5.8 | LED Screw Based Omnidirectional Bulbs | RS-LTG-LEDA-V10-210101 | RS | LTG | LEDA | V10-210101
Residential_Retail Products_POP Retail Products_Electric_Lighting_Single-Family/Multifamily_LED Screw Based Omnidirectional Bulb_2024, Year 1 Install, 1050-1489 Lumens_0_0_Mid-Life Adjustment | Residential_Retail Products_POP Retail Products_Electric_Lighting_Single-Family/Multifamily_LED Screw Based Omnidirectional Bulb_2024, Year 1 Install, 1050-1489 Lumens_0_0 | Residential | Retail Products | POP Retail Products | Electric | Lighting | Single-Family/Multifamily | LED Screw Based Omnidirectional Bulb | 2024, Year 1 Install, 1050-1489 Lumens | 0 | 0 | Mid-Life Adjustment |  | 0.38 |  | IL TRM v9 | 5.5.8 | LED Screw Based Omnidirectional Bulbs | RS-LTG-LEDA-V10-210101 | RS | LTG | LEDA | V10-210101
Residential_Retail Products_POP Retail Products_Electric_Lighting_Single-Family/Multifamily_LED Screw Based Omnidirectional Bulb_2024, Year 1 Install, 1050-1489 Lumens_0_0_Remaining Year kWh Heating Penalty | Residential_Retail Products_POP Retail Products_Electric_Lighting_Single-Family/Multifamily_LED Screw Based Omnidirectional Bulb_2024, Year 1 Install, 1050-1489 Lumens_0_0 | Residential | Retail Products | POP Retail Products | Electric | Lighting | Single-Family/Multifamily | LED Screw Based Omnidirectional Bulb | 2024, Year 1 Install, 1050-1489 Lumens | 0 | 0 | Remaining Year kWh Heating Penalty |  | -10.7691 |  | IL TRM v9 | 5.5.8 | LED Screw Based Omnidirectional Bulbs | RS-LTG-LEDA-V10-210101 | RS | LTG | LEDA | V10-210101
Residential_Retail Products_POP Retail Products_Electric_Lighting_Single-Family/Multifamily_LED Screw Based Omnidirectional Bulb_2024, Year 1 Install, 1050-1489 Lumens_0_0_kWh Heating Penalty | Residential_Retail Products_POP Retail Products_Electric_Lighting_Single-Family/Multifamily_LED Screw Based Omnidirectional Bulb_2024, Year 1 Install, 1050-1489 Lumens_0_0 | Residential | Retail Products | POP Retail Products | Electric | Lighting | Single-Family/Multifamily | LED Screw Based Omnidirectional Bulb | 2024, Year 1 Install, 1050-1489 Lumens | 0 | 0 | kWh Heating Penalty |  | -4.0923 |  | IL TRM v9 | 5.5.8 | LED Screw Based Omnidirectional Bulbs | RS-LTG-LEDA-V10-210101 | RS | LTG | LEDA | V10-210101
Residential_Retail Products_POP Retail Products_Electric_Lighting_Single-Family/Multifamily_LED Screw Based Omnidirectional Bulb_2024, Year 1 Install, 1050-1489 Lumens_0_0_Remaining Year Therm Heating Penalty | Residential_Retail Products_POP Retail Products_Electric_Lighting_Single-Family/Multifamily_LED Screw Based Omnidirectional Bulb_2024, Year 1 Install, 1050-1489 Lumens_0_0 | Residential | Retail Products | POP Retail Products | Electric | Lighting | Single-Family/Multifamily | LED Screw Based Omnidirectional Bulb | 2024, Year 1 Install, 1050-1489 Lumens | 0 | 0 | Remaining Year Therm Heating Penalty |  | -0.63386 |  | IL TRM v9 | 5.5.8 | LED Screw Based Omnidirectional Bulbs | RS-LTG-LEDA-V10-210101 | RS | LTG | LEDA | V10-210101
Residential_Retail Products_POP Retail Products_Electric_Lighting_Single-Family/Multifamily_LED Screw Based Omnidirectional Bulb_2024, Year 1 Install, 1050-1489 Lumens_0_0_Therm Heating Penalty | Residential_Retail Products_POP Retail Products_Electric_Lighting_Single-Family/Multifamily_LED Screw Based Omnidirectional Bulb_2024, Year 1 Install, 1050-1489 Lumens_0_0 | Residential | Retail Products | POP Retail Products | Electric | Lighting | Single-Family/Multifamily | LED Screw Based Omnidirectional Bulb | 2024, Year 1 Install, 1050-1489 Lumens | 0 | 0 | Therm Heating Penalty |  | -0.24087 |  | IL TRM v9 | 5.5.8 | LED Screw Based Omnidirectional Bulbs | RS-LTG-LEDA-V10-210101 | RS | LTG | LEDA | V10-210101
Residential_Retail Products_POP Retail Products_Electric_Lighting_Single-Family/Multifamily_LED Screw Based Omnidirectional Bulb_2024, Year 1 Install, 1050-1489 Lumens_0_0_Remaining Year kWh | Residential_Retail Products_POP Retail Products_Electric_Lighting_Single-Family/Multifamily_LED Screw Based Omnidirectional Bulb_2024, Year 1 Install, 1050-1489 Lumens_0_0 | Residential | Retail Products | POP Retail Products | Electric | Lighting | Single-Family/Multifamily | LED Screw Based Omnidirectional Bulb | 2024, Year 1 Install, 1050-1489 Lumens | 0 | 0 | Remaining Year kWh |  | 28.1315 |  | IL TRM v9 | 5.5.8 | LED Screw Based Omnidirectional Bulbs | RS-LTG-LEDA-V10-210101 | RS | LTG | LEDA | V10-210101
Residential_Retail Products_POP Retail Products_Electric_Lighting_Single-Family/Multifamily_LED Screw Based Omnidirectional Bulb_2024, Year 1 Install, 1050-1489 Lumens_0_0_kWh Saved per Unit | Residential_Retail Products_POP Retail Products_Electric_Lighting_Single-Family/Multifamily_LED Screw Based Omnidirectional Bulb_2024, Year 1 Install, 1050-1489 Lumens_0_0 | Residential | Retail Products | POP Retail Products | Electric | Lighting | Single-Family/Multifamily | LED Screw Based Omnidirectional Bulb | 2024, Year 1 Install, 1050-1489 Lumens | 0 | 0 | kWh Saved per Unit |  | 10.69 |  | IL TRM v9 | 5.5.8 | LED Screw Based Omnidirectional Bulbs | RS-LTG-LEDA-V10-210101 | RS | LTG | LEDA | V10-210101
Residential_Retail Products_POP Retail Products_Electric_Lighting_Single-Family/Multifamily_LED Screw Based Omnidirectional Bulb_2024, Year 1 Install, 1050-1489 Lumens_0_0_Remaining Year kW | Residential_Retail Products_POP Retail Products_Electric_Lighting_Single-Family/Multifamily_LED Screw Based Omnidirectional Bulb_2024, Year 1 Install, 1050-1489 Lumens_0_0 | Residential | Retail Products | POP Retail Products | Electric | Lighting | Single-Family/Multifamily | LED Screw Based Omnidirectional Bulb | 2024, Year 1 Install, 1050-1489 Lumens | 0 | 0 | Remaining Year kW |  | 0.0034625 |  | IL TRM v9 | 5.5.8 | LED Screw Based Omnidirectional Bulbs | RS-LTG-LEDA-V10-210101 | RS | LTG | LEDA | V10-210101
Residential_Retail Products_POP Retail Products_Electric_Lighting_Single-Family/Multifamily_LED Screw Based Omnidirectional Bulb_2024, Year 1 Install, 1050-1489 Lumens_0_0_Coincident Peak kW Saved per Unit | Residential_Retail Products_POP Retail Products_Electric_Lighting_Single-Family/Multifamily_LED Screw Based Omnidirectional Bulb_2024, Year 1 Install, 1050-1489 Lumens_0_0 | Residential | Retail Products | POP Retail Products | Electric | Lighting | Single-Family/Multifamily | LED Screw Based Omnidirectional Bulb | 2024, Year 1 Install, 1050-1489 Lumens | 0 | 0 | Coincident Peak kW Saved per Unit |  | 0.0013158 |  | IL TRM v9 | 5.5.8 | LED Screw Based Omnidirectional Bulbs | RS-LTG-LEDA-V10-210101 | RS | LTG | LEDA | V10-210101
Residential_Retail Products_POP Retail Products_Electric_Lighting_Single-Family/Multifamily_LED Screw Based Omnidirectional Bulb_2024, Year 1 Install, 1050-1489 Lumens_0_0_Remaining Life | Residential_Retail Products_POP Retail Products_Electric_Lighting_Single-Family/Multifamily_LED Screw Based Omnidirectional Bulb_2024, Year 1 Install, 1050-1489 Lumens_0_0 | Residential | Retail Products | POP Retail Products | Electric | Lighting | Single-Family/Multifamily | LED Screw Based Omnidirectional Bulb | 2024, Year 1 Install, 1050-1489 Lumens | 0 | 0 | Remaining Life |  | 4 |  | IL TRM v9 | 5.5.8 | LED Screw Based Omnidirectional Bulbs | RS-LTG-LEDA-V10-210101 | RS | LTG | LEDA | V10-210101
Residential_Retail Products_POP Retail Products_Electric_Lighting_Single-Family/Multifamily_LED Screw Based Omnidirectional Bulb_2024, Year 1 Install, 1050-1489 Lumens_0_0_Lifetime (years) | Residential_Retail Products_POP Retail Products_Electric_Lighting_Single-Family/Multifamily_LED Screw Based Omnidirectional Bulb_2024, Year 1 Install, 1050-1489 Lumens_0_0 | Residential | Retail Products | POP Retail Products | Electric | Lighting | Single-Family/Multifamily | LED Screw Based Omnidirectional Bulb | 2024, Year 1 Install, 1050-1489 Lumens | 0 | 0 | Lifetime (years) |  | 10 |  | IL TRM v9 | 5.5.8 | LED Screw Based Omnidirectional Bulbs | RS-LTG-LEDA-V10-210101 | RS | LTG | LEDA | V10-210101
Residential_Retail Products_POP Retail Products_Electric_Lighting_Single-Family/Multifamily_LED Screw Based Omnidirectional Bulb_2024, Year 1 Install, 1050-1489 Lumens_0_0_Incremental Cost | Residential_Retail Products_POP Retail Products_Electric_Lighting_Single-Family/Multifamily_LED Screw Based Omnidirectional Bulb_2024, Year 1 Install, 1050-1489 Lumens_0_0 | Residential | Retail Products | POP Retail Products | Electric | Lighting | Single-Family/Multifamily | LED Screw Based Omnidirectional Bulb | 2024, Year 1 Install, 1050-1489 Lumens | 0 | 0 | Incremental Cost |  | 1.45 | Assumed 2020 and on | IL TRM v9 | 5.5.8 | LED Screw Based Omnidirectional Bulbs | RS-LTG-LEDA-V10-210101 | RS | LTG | LEDA | V10-210101
Residential_Retail Products_POP Retail Products_Electric_Lighting_Single-Family/Multifamily_LED Screw Based Omnidirectional Bulb_2024, Year 1 Install, 1050-1489 Lumens_0_0_ | Residential_Retail Products_POP Retail Products_Electric_Lighting_Single-Family/Multifamily_LED Screw Based Omnidirectional Bulb_2024, Year 1 Install, 1050-1489 Lumens_0_0 | Residential | Retail Products | POP Retail Products | Electric | Lighting | Single-Family/Multifamily | LED Screw Based Omnidirectional Bulb | 2024, Year 1 Install, 1050-1489 Lumens | 0 | 0 | [8 empty] | ERROR
Residential_Retail Products_POP Retail Products_Electric_Lighting_Single-Family/Multifamily_LED Screw Based Omnidirectional Bulb_2024, Year 2 Install, 1050-1489 Lumens_0_0_Watts_base | Residential_Retail Products_POP Retail Products_Electric_Lighting_Single-Family/Multifamily_LED Screw Based Omnidirectional Bulb_2024, Year 2 Install, 1050-1489 Lumens_0_0 | Residential | Retail Products | POP Retail Products | Electric | Lighting | Single-Family/Multifamily | LED Screw Based Omnidirectional Bulb | 2024, Year 2 Install, 1050-1489 Lumens | 0 | 0 | Watts_base |  | 53 |  | IL TRM v9 | 5.5.8 | LED Screw Based Omnidirectional Bulbs | RS-LTG-LEDA-V10-210101 | RS | LTG | LEDA | V10-210101
Residential_Retail Products_POP Retail Products_Electric_Lighting_Single-Family/Multifamily_LED Screw Based Omnidirectional Bulb_2024, Year 2 Install, 1050-1489 Lumens_0_0_Watts_EE | Residential_Retail Products_POP Retail Products_Electric_Lighting_Single-Family/Multifamily_LED Screw Based Omnidirectional Bulb_2024, Year 2 Install, 1050-1489 Lumens_0_0 | Residential | Retail Products | POP Retail Products | Electric | Lighting | Single-Family/Multifamily | LED Screw Based Omnidirectional Bulb | 2024, Year 2 Install, 1050-1489 Lumens | 0 | 0 | Watts_EE |  | 16.1 |  | IL TRM v9 | 5.5.8 | LED Screw Based Omnidirectional Bulbs | RS-LTG-LEDA-V10-210101 | RS | LTG | LEDA | V10-210101
Residential_Retail Products_POP Retail Products_Electric_Lighting_Single-Family/Multifamily_LED Screw Based Omnidirectional Bulb_2024, Year 2 Install, 1050-1489 Lumens_0_0_Leakage | Residential_Retail Products_POP Retail Products_Electric_Lighting_Single-Family/Multifamily_LED Screw Based Omnidirectional Bulb_2024, Year 2 Install, 1050-1489 Lumens_0_0 | Residential | Retail Products | POP Retail Products | Electric | Lighting | Single-Family/Multifamily | LED Screw Based Omnidirectional Bulb | 2024, Year 2 Install, 1050-1489 Lumens | 0 | 0 | Leakage |  | 0.131 | Assumed Ameren Upstream (TOS) | IL TRM v9 | 5.5.8 | LED Screw Based Omnidirectional Bulbs | RS-LTG-LEDA-V10-210101 | RS | LTG | LEDA | V10-210101
Residential_Retail Products_POP Retail Products_Electric_Lighting_Single-Family/Multifamily_LED Screw Based Omnidirectional Bulb_2024, Year 2 Install, 1050-1489 Lumens_0_0_Hours | Residential_Retail Products_POP Retail Products_Electric_Lighting_Single-Family/Multifamily_LED Screw Based Omnidirectional Bulb_2024, Year 2 Install, 1050-1489 Lumens_0_0 | Residential | Retail Products | POP Retail Products | Electric | Lighting | Single-Family/Multifamily | LED Screw Based Omnidirectional Bulb | 2024, Year 2 Install, 1050-1489 Lumens | 0 | 0 | Hours |  | 1089 | Assumed Residential and In-Unit Multi Family | IL TRM v9 | 5.5.8 | LED Screw Based Omnidirectional Bulbs | RS-LTG-LEDA-V10-210101 | RS | LTG | LEDA | V10-210101
Residential_Retail Products_POP Retail Products_Electric_Lighting_Single-Family/Multifamily_LED Screw Based Omnidirectional Bulb_2024, Year 2 Install, 1050-1489 Lumens_0_0_WHFe | Residential_Retail Products_POP Retail Products_Electric_Lighting_Single-Family/Multifamily_LED Screw Based Omnidirectional Bulb_2024, Year 2 Install, 1050-1489 Lumens_0_0 | Residential | Retail Products | POP Retail Products | Electric | Lighting | Single-Family/Multifamily | LED Screw Based Omnidirectional Bulb | 2024, Year 2 Install, 1050-1489 Lumens | 0 | 0 | WHFe |  | 1.06 | Assumed interior single family | IL TRM v9 | 5.5.8 | LED Screw Based Omnidirectional Bulbs | RS-LTG-LEDA-V10-210101 | RS | LTG | LEDA | V10-210101
Residential_Retail Products_POP Retail Products_Electric_Lighting_Single-Family/Multifamily_LED Screw Based Omnidirectional Bulb_2024, Year 2 Install, 1050-1489 Lumens_0_0_ISR | Residential_Retail Products_POP Retail Products_Electric_Lighting_Single-Family/Multifamily_LED Screw Based Omnidirectional Bulb_2024, Year 2 Install, 1050-1489 Lumens_0_0 | Residential | Retail Products | POP Retail Products | Electric | Lighting | Single-Family/Multifamily | LED Screw Based Omnidirectional Bulb | 2024, Year 2 Install, 1050-1489 Lumens | 0 | 0 | ISR |  | 0.119 | Retail (Time of Sale) | IL TRM v9 | 5.5.8 | LED Screw Based Omnidirectional Bulbs | RS-LTG-LEDA-V10-210101 | RS | LTG | LEDA | V10-210101
Residential_Retail Products_POP Retail Products_Electric_Lighting_Single-Family/Multifamily_LED Screw Based Omnidirectional Bulb_2024, Year 2 Install, 1050-1489 Lumens_0_0_HF | Residential_Retail Products_POP Retail Products_Electric_Lighting_Single-Family/Multifamily_LED Screw Based Omnidirectional Bulb_2024, Year 2 Install, 1050-1489 Lumens_0_0 | Residential | Retail Products | POP Retail Products | Electric | Lighting | Single-Family/Multifamily | LED Screw Based Omnidirectional Bulb | 2024, Year 2 Install, 1050-1489 Lumens | 0 | 0 | HF |  | 0.49 | Assumed interior location | IL TRM v9 | 5.5.8 | LED Screw Based Omnidirectional Bulbs | RS-LTG-LEDA-V10-210101 | RS | LTG | LEDA | V10-210101
Residential_Retail Products_POP Retail Products_Electric_Lighting_Single-Family/Multifamily_LED Screw Based Omnidirectional Bulb_2024, Year 2 Install, 1050-1489 Lumens_0_0_ηHeat | Residential_Retail Products_POP Retail Products_Electric_Lighting_Single-Family/Multifamily_LED Screw Based Omnidirectional Bulb_2024, Year 2 Install, 1050-1489 Lumens_0_0 | Residential | Retail Products | POP Retail Products | Electric | Lighting | Single-Family/Multifamily | LED Screw Based Omnidirectional Bulb | 2024, Year 2 Install, 1050-1489 Lumens | 0 | 0 | ηHeat |  | 1.28 | Assumed unknown system type | IL TRM v9 | 5.5.8 | LED Screw Based Omnidirectional Bulbs | RS-LTG-LEDA-V10-210101 | RS | LTG | LEDA | V10-210101
Residential_Retail Products_POP Retail Products_Electric_Lighting_Single-Family/Multifamily_LED Screw Based Omnidirectional Bulb_2024, Year 2 Install, 1050-1489 Lumens_0_0_WHFd | Residential_Retail Products_POP Retail Products_Electric_Lighting_Single-Family/Multifamily_LED Screw Based Omnidirectional Bulb_2024, Year 2 Install, 1050-1489 Lumens_0_0 | Residential | Retail Products | POP Retail Products | Electric | Lighting | Single-Family/Multifamily | LED Screw Based Omnidirectional Bulb | 2024, Year 2 Install, 1050-1489 Lumens | 0 | 0 | WHFd |  | 1.11 | Assumed location of interior single family home | IL TRM v9 | 5.5.8 | LED Screw Based Omnidirectional Bulbs | RS-LTG-LEDA-V10-210101 | RS | LTG | LEDA | V10-210101
Residential_Retail Products_POP Retail Products_Electric_Lighting_Single-Family/Multifamily_LED Screw Based Omnidirectional Bulb_2024, Year 2 Install, 1050-1489 Lumens_0_0_CF | Residential_Retail Products_POP Retail Products_Electric_Lighting_Single-Family/Multifamily_LED Screw Based Omnidirectional Bulb_2024, Year 2 Install, 1050-1489 Lumens_0_0 | Residential | Retail Products | POP Retail Products | Electric | Lighting | Single-Family/Multifamily | LED Screw Based Omnidirectional Bulb | 2024, Year 2 Install, 1050-1489 Lumens | 0 | 0 | CF |  | 0.128 | Assumed residential and in-unit multifamily bulbs | IL TRM v9 | 5.5.8 | LED Screw Based Omnidirectional Bulbs | RS-LTG-LEDA-V10-210101 | RS | LTG | LEDA | V10-210101
Residential_Retail Products_POP Retail Products_Electric_Lighting_Single-Family/Multifamily_LED Screw Based Omnidirectional Bulb_2024, Year 2 Install, 1050-1489 Lumens_0_0_ηHeat | Residential_Retail Products_POP Retail Products_Electric_Lighting_Single-Family/Multifamily_LED Screw Based Omnidirectional Bulb_2024, Year 2 Install, 1050-1489 Lumens_0_0 | Residential | Retail Products | POP Retail Products | Electric | Lighting | Single-Family/Multifamily | LED Screw Based Omnidirectional Bulb | 2024, Year 2 Install, 1050-1489 Lumens | 0 | 0 | ηHeat |  | 0.7 |  | IL TRM v9 | 5.5.8 | LED Screw Based Omnidirectional Bulbs | RS-LTG-LEDA-V10-210101 | RS | LTG | LEDA | V10-210101
Residential_Retail Products_POP Retail Products_Electric_Lighting_Single-Family/Multifamily_LED Screw Based Omnidirectional Bulb_2024, Year 2 Install, 1050-1489 Lumens_0_0_Conversion | Residential_Retail Products_POP Retail Products_Electric_Lighting_Single-Family/Multifamily_LED Screw Based Omnidirectional Bulb_2024, Year 2 Install, 1050-1489 Lumens_0_0 | Residential | Retail Products | POP Retail Products | Electric | Lighting | Single-Family/Multifamily | LED Screw Based Omnidirectional Bulb | 2024, Year 2 Install, 1050-1489 Lumens | 0 | 0 | Conversion |  | 0.03412 |  | IL TRM v9 | 5.5.8 | LED Screw Based Omnidirectional Bulbs | RS-LTG-LEDA-V10-210101 | RS | LTG | LEDA | V10-210101
Residential_Retail Products_POP Retail Products_Electric_Lighting_Single-Family/Multifamily_LED Screw Based Omnidirectional Bulb_2024, Year 2 Install, 1050-1489 Lumens_0_0_Mid-Life Adjustment | Residential_Retail Products_POP Retail Products_Electric_Lighting_Single-Family/Multifamily_LED Screw Based Omnidirectional Bulb_2024, Year 2 Install, 1050-1489 Lumens_0_0 | Residential | Retail Products | POP Retail Products | Electric | Lighting | Single-Family/Multifamily | LED Screw Based Omnidirectional Bulb | 2024, Year 2 Install, 1050-1489 Lumens | 0 | 0 | Mid-Life Adjustment |  | 0.38 |  | IL TRM v9 | 5.5.8 | LED Screw Based Omnidirectional Bulbs | RS-LTG-LEDA-V10-210101 | RS | LTG | LEDA | V10-210101
Residential_Retail Products_POP Retail Products_Electric_Lighting_Single-Family/Multifamily_LED Screw Based Omnidirectional Bulb_2024, Year 2 Install, 1050-1489 Lumens_0_0_Remaining Year kWh Heating Penalty | Residential_Retail Products_POP Retail Products_Electric_Lighting_Single-Family/Multifamily_LED Screw Based Omnidirectional Bulb_2024, Year 2 Install, 1050-1489 Lumens_0_0 | Residential | Retail Products | POP Retail Products | Electric | Lighting | Single-Family/Multifamily | LED Screw Based Omnidirectional Bulb | 2024, Year 2 Install, 1050-1489 Lumens | 0 | 0 | Remaining Year kWh Heating Penalty |  | -1.6862 |  | IL TRM v9 | 5.5.8 | LED Screw Based Omnidirectional Bulbs | RS-LTG-LEDA-V10-210101 | RS | LTG | LEDA | V10-210101
Residential_Retail Products_POP Retail Products_Electric_Lighting_Single-Family/Multifamily_LED Screw Based Omnidirectional Bulb_2024, Year 2 Install, 1050-1489 Lumens_0_0_kWh Heating Penalty | Residential_Retail Products_POP Retail Products_Electric_Lighting_Single-Family/Multifamily_LED Screw Based Omnidirectional Bulb_2024, Year 2 Install, 1050-1489 Lumens_0_0 | Residential | Retail Products | POP Retail Products | Electric | Lighting | Single-Family/Multifamily | LED Screw Based Omnidirectional Bulb | 2024, Year 2 Install, 1050-1489 Lumens | 0 | 0 | kWh Heating Penalty |  | -0.64076 |  | IL TRM v9 | 5.5.8 | LED Screw Based Omnidirectional Bulbs | RS-LTG-LEDA-V10-210101 | RS | LTG | LEDA | V10-210101
Residential_Retail Products_POP Retail Products_Electric_Lighting_Single-Family/Multifamily_LED Screw Based Omnidirectional Bulb_2024, Year 2 Install, 1050-1489 Lumens_0_0_Remaining Year Therm Heating Penalty | Residential_Retail Products_POP Retail Products_Electric_Lighting_Single-Family/Multifamily_LED Screw Based Omnidirectional Bulb_2024, Year 2 Install, 1050-1489 Lumens_0_0 | Residential | Retail Products | POP Retail Products | Electric | Lighting | Single-Family/Multifamily | LED Screw Based Omnidirectional Bulb | 2024, Year 2 Install, 1050-1489 Lumens | 0 | 0 | Remaining Year Therm Heating Penalty |  | -0.099249 |  | IL TRM v9 | 5.5.8 | LED Screw Based Omnidirectional Bulbs | RS-LTG-LEDA-V10-210101 | RS | LTG | LEDA | V10-210101
Residential_Retail Products_POP Retail Products_Electric_Lighting_Single-Family/Multifamily_LED Screw Based Omnidirectional Bulb_2024, Year 2 Install, 1050-1489 Lumens_0_0_Therm Heating Penalty | Residential_Retail Products_POP Retail Products_Electric_Lighting_Single-Family/Multifamily_LED Screw Based Omnidirectional Bulb_2024, Year 2 Install, 1050-1489 Lumens_0_0 | Residential | Retail Products | POP Retail Products | Electric | Lighting | Single-Family/Multifamily | LED Screw Based Omnidirectional Bulb | 2024, Year 2 Install, 1050-1489 Lumens | 0 | 0 | Therm Heating Penalty |  | -0.037715 |  | IL TRM v9 | 5.5.8 | LED Screw Based Omnidirectional Bulbs | RS-LTG-LEDA-V10-210101 | RS | LTG | LEDA | V10-210101
Residential_Retail Products_POP Retail Products_Electric_Lighting_Single-Family/Multifamily_LED Screw Based Omnidirectional Bulb_2024, Year 2 Install, 1050-1489 Lumens_0_0_Remaining Year kWh | Residential_Retail Products_POP Retail Products_Electric_Lighting_Single-Family/Multifamily_LED Screw Based Omnidirectional Bulb_2024, Year 2 Install, 1050-1489 Lumens_0_0 | Residential | Retail Products | POP Retail Products | Electric | Lighting | Single-Family/Multifamily | LED Screw Based Omnidirectional Bulb | 2024, Year 2 Install, 1050-1489 Lumens | 0 | 0 | Remaining Year kWh |  | 4.4048 |  | IL TRM v9 | 5.5.8 | LED Screw Based Omnidirectional Bulbs | RS-LTG-LEDA-V10-210101 | RS | LTG | LEDA | V10-210101
Residential_Retail Products_POP Retail Products_Electric_Lighting_Single-Family/Multifamily_LED Screw Based Omnidirectional Bulb_2024, Year 2 Install, 1050-1489 Lumens_0_0_kWh Saved per Unit | Residential_Retail Products_POP Retail Products_Electric_Lighting_Single-Family/Multifamily_LED Screw Based Omnidirectional Bulb_2024, Year 2 Install, 1050-1489 Lumens_0_0 | Residential | Retail Products | POP Retail Products | Electric | Lighting | Single-Family/Multifamily | LED Screw Based Omnidirectional Bulb | 2024, Year 2 Install, 1050-1489 Lumens | 0 | 0 | kWh Saved per Unit |  | 1.6738 |  | IL TRM v9 | 5.5.8 | LED Screw Based Omnidirectional Bulbs | RS-LTG-LEDA-V10-210101 | RS | LTG | LEDA | V10-210101
Residential_Retail Products_POP Retail Products_Electric_Lighting_Single-Family/Multifamily_LED Screw Based Omnidirectional Bulb_2024, Year 2 Install, 1050-1489 Lumens_0_0_Remaining Year kW | Residential_Retail Products_POP Retail Products_Electric_Lighting_Single-Family/Multifamily_LED Screw Based Omnidirectional Bulb_2024, Year 2 Install, 1050-1489 Lumens_0_0 | Residential | Retail Products | POP Retail Products | Electric | Lighting | Single-Family/Multifamily | LED Screw Based Omnidirectional Bulb | 2024, Year 2 Install, 1050-1489 Lumens | 0 | 0 | Remaining Year kW |  | 0.00054216 |  | IL TRM v9 | 5.5.8 | LED Screw Based Omnidirectional Bulbs | RS-LTG-LEDA-V10-210101 | RS | LTG | LEDA | V10-210101
Residential_Retail Products_POP Retail Products_Electric_Lighting_Single-Family/Multifamily_LED Screw Based Omnidirectional Bulb_2024, Year 2 Install, 1050-1489 Lumens_0_0_Coincident Peak kW Saved per Unit | Residential_Retail Products_POP Retail Products_Electric_Lighting_Single-Family/Multifamily_LED Screw Based Omnidirectional Bulb_2024, Year 2 Install, 1050-1489 Lumens_0_0 | Residential | Retail Products | POP Retail Products | Electric | Lighting | Single-Family/Multifamily | LED Screw Based Omnidirectional Bulb | 2024, Year 2 Install, 1050-1489 Lumens | 0 | 0 | Coincident Peak kW Saved per Unit |  | 0.00020602 |  | IL TRM v9 | 5.5.8 | LED Screw Based Omnidirectional Bulbs | RS-LTG-LEDA-V10-210101 | RS | LTG | LEDA | V10-210101
Residential_Retail Products_POP Retail Products_Electric_Lighting_Single-Family/Multifamily_LED Screw Based Omnidirectional Bulb_2024, Year 2 Install, 1050-1489 Lumens_0_0_Remaining Life | Residential_Retail Products_POP Retail Products_Electric_Lighting_Single-Family/Multifamily_LED Screw Based Omnidirectional Bulb_2024, Year 2 Install, 1050-1489 Lumens_0_0 | Residential | Retail Products | POP Retail Products | Electric | Lighting | Single-Family/Multifamily | LED Screw Based Omnidirectional Bulb | 2024, Year 2 Install, 1050-1489 Lumens | 0 | 0 | Remaining Life |  | 4 |  | IL TRM v9 | 5.5.8 | LED Screw Based Omnidirectional Bulbs | RS-LTG-LEDA-V10-210101 | RS | LTG | LEDA | V10-210101
Residential_Retail Products_POP Retail Products_Electric_Lighting_Single-Family/Multifamily_LED Screw Based Omnidirectional Bulb_2024, Year 2 Install, 1050-1489 Lumens_0_0_Lifetime (years) | Residential_Retail Products_POP Retail Products_Electric_Lighting_Single-Family/Multifamily_LED Screw Based Omnidirectional Bulb_2024, Year 2 Install, 1050-1489 Lumens_0_0 | Residential | Retail Products | POP Retail Products | Electric | Lighting | Single-Family/Multifamily | LED Screw Based Omnidirectional Bulb | 2024, Year 2 Install, 1050-1489 Lumens | 0 | 0 | Lifetime (years) |  | 10 |  | IL TRM v9 | 5.5.8 | LED Screw Based Omnidirectional Bulbs | RS-LTG-LEDA-V10-210101 | RS | LTG | LEDA | V10-210101
Residential_Retail Products_POP Retail Products_Electric_Lighting_Single-Family/Multifamily_LED Screw Based Omnidirectional Bulb_2024, Year 2 Install, 1050-1489 Lumens_0_0_Incremental Cost | Residential_Retail Products_POP Retail Products_Electric_Lighting_Single-Family/Multifamily_LED Screw Based Omnidirectional Bulb_2024, Year 2 Install, 1050-1489 Lumens_0_0 | Residential | Retail Products | POP Retail Products | Electric | Lighting | Single-Family/Multifamily | LED Screw Based Omnidirectional Bulb | 2024, Year 2 Install, 1050-1489 Lumens | 0 | 0 | Incremental Cost |  | 1.45 | Assumed 2020 and on | IL TRM v9 | 5.5.8 | LED Screw Based Omnidirectional Bulbs | RS-LTG-LEDA-V10-210101 | RS | LTG | LEDA | V10-210101
Residential_Retail Products_POP Retail Products_Electric_Lighting_Single-Family/Multifamily_LED Screw Based Omnidirectional Bulb_2024, Year 2 Install, 1050-1489 Lumens_0_0_ | Residential_Retail Products_POP Retail Products_Electric_Lighting_Single-Family/Multifamily_LED Screw Based Omnidirectional Bulb_2024, Year 2 Install, 1050-1489 Lumens_0_0 | Residential | Retail Products | POP Retail Products | Electric | Lighting | Single-Family/Multifamily | LED Screw Based Omnidirectional Bulb | 2024, Year 2 Install, 1050-1489 Lumens | 0 | 0 | [8 empty] | ERROR
Residential_Retail Products_POP Retail Products_Electric_Lighting_Single-Family/Multifamily_LED Screw Based Omnidirectional Bulb_2024, Year 3 Install, 1050-1489 Lumens_0_0_Watts_base | Residential_Retail Products_POP Retail Products_Electric_Lighting_Single-Family/Multifamily_LED Screw Based Omnidirectional Bulb_2024, Year 3 Install, 1050-1489 Lumens_0_0 | Residential | Retail Products | POP Retail Products | Electric | Lighting | Single-Family/Multifamily | LED Screw Based Omnidirectional Bulb | 2024, Year 3 Install, 1050-1489 Lumens | 0 | 0 | Watts_base |  | 53 |  | IL TRM v9 | 5.5.8 | LED Screw Based Omnidirectional Bulbs | RS-LTG-LEDA-V10-210101 | RS | LTG | LEDA | V10-210101
Residential_Retail Products_POP Retail Products_Electric_Lighting_Single-Family/Multifamily_LED Screw Based Omnidirectional Bulb_2024, Year 3 Install, 1050-1489 Lumens_0_0_Watts_EE | Residential_Retail Products_POP Retail Products_Electric_Lighting_Single-Family/Multifamily_LED Screw Based Omnidirectional Bulb_2024, Year 3 Install, 1050-1489 Lumens_0_0 | Residential | Retail Products | POP Retail Products | Electric | Lighting | Single-Family/Multifamily | LED Screw Based Omnidirectional Bulb | 2024, Year 3 Install, 1050-1489 Lumens | 0 | 0 | Watts_EE |  | 16.1 |  | IL TRM v9 | 5.5.8 | LED Screw Based Omnidirectional Bulbs | RS-LTG-LEDA-V10-210101 | RS | LTG | LEDA | V10-210101
Residential_Retail Products_POP Retail Products_Electric_Lighting_Single-Family/Multifamily_LED Screw Based Omnidirectional Bulb_2024, Year 3 Install, 1050-1489 Lumens_0_0_Leakage | Residential_Retail Products_POP Retail Products_Electric_Lighting_Single-Family/Multifamily_LED Screw Based Omnidirectional Bulb_2024, Year 3 Install, 1050-1489 Lumens_0_0 | Residential | Retail Products | POP Retail Products | Electric | Lighting | Single-Family/Multifamily | LED Screw Based Omnidirectional Bulb | 2024, Year 3 Install, 1050-1489 Lumens | 0 | 0 | Leakage |  | 0.131 | Assumed Ameren Upstream (TOS) | IL TRM v9 | 5.5.8 | LED Screw Based Omnidirectional Bulbs | RS-LTG-LEDA-V10-210101 | RS | LTG | LEDA | V10-210101
Residential_Retail Products_POP Retail Products_Electric_Lighting_Single-Family/Multifamily_LED Screw Based Omnidirectional Bulb_2024, Year 3 Install, 1050-1489 Lumens_0_0_Hours | Residential_Retail Products_POP Retail Products_Electric_Lighting_Single-Family/Multifamily_LED Screw Based Omnidirectional Bulb_2024, Year 3 Install, 1050-1489 Lumens_0_0 | Residential | Retail Products | POP Retail Products | Electric | Lighting | Single-Family/Multifamily | LED Screw Based Omnidirectional Bulb | 2024, Year 3 Install, 1050-1489 Lumens | 0 | 0 | Hours |  | 1089 | Assumed Residential and In-Unit Multi Family | IL TRM v9 | 5.5.8 | LED Screw Based Omnidirectional Bulbs | RS-LTG-LEDA-V10-210101 | RS | LTG | LEDA | V10-210101
Residential_Retail Products_POP Retail Products_Electric_Lighting_Single-Family/Multifamily_LED Screw Based Omnidirectional Bulb_2024, Year 3 Install, 1050-1489 Lumens_0_0_WHFe | Residential_Retail Products_POP Retail Products_Electric_Lighting_Single-Family/Multifamily_LED Screw Based Omnidirectional Bulb_2024, Year 3 Install, 1050-1489 Lumens_0_0 | Residential | Retail Products | POP Retail Products | Electric | Lighting | Single-Family/Multifamily | LED Screw Based Omnidirectional Bulb | 2024, Year 3 Install, 1050-1489 Lumens | 0 | 0 | WHFe |  | 1.06 | Assumed interior single family | IL TRM v9 | 5.5.8 | LED Screw Based Omnidirectional Bulbs | RS-LTG-LEDA-V10-210101 | RS | LTG | LEDA | V10-210101
Residential_Retail Products_POP Retail Products_Electric_Lighting_Single-Family/Multifamily_LED Screw Based Omnidirectional Bulb_2024, Year 3 Install, 1050-1489 Lumens_0_0_ISR | Residential_Retail Products_POP Retail Products_Electric_Lighting_Single-Family/Multifamily_LED Screw Based Omnidirectional Bulb_2024, Year 3 Install, 1050-1489 Lumens_0_0 | Residential | Retail Products | POP Retail Products | Electric | Lighting | Single-Family/Multifamily | LED Screw Based Omnidirectional Bulb | 2024, Year 3 Install, 1050-1489 Lumens | 0 | 0 | ISR |  | 0.101 | Retail (Time of Sale) | IL TRM v9 | 5.5.8 | LED Screw Based Omnidirectional Bulbs | RS-LTG-LEDA-V10-210101 | RS | LTG | LEDA | V10-210101
Residential_Retail Products_POP Retail Products_Electric_Lighting_Single-Family/Multifamily_LED Screw Based Omnidirectional Bulb_2024, Year 3 Install, 1050-1489 Lumens_0_0_HF | Residential_Retail Products_POP Retail Products_Electric_Lighting_Single-Family/Multifamily_LED Screw Based Omnidirectional Bulb_2024, Year 3 Install, 1050-1489 Lumens_0_0 | Residential | Retail Products | POP Retail Products | Electric | Lighting | Single-Family/Multifamily | LED Screw Based Omnidirectional Bulb | 2024, Year 3 Install, 1050-1489 Lumens | 0 | 0 | HF |  | 0.49 | Assumed interior location | IL TRM v9 | 5.5.8 | LED Screw Based Omnidirectional Bulbs | RS-LTG-LEDA-V10-210101 | RS | LTG | LEDA | V10-210101
Residential_Retail Products_POP Retail Products_Electric_Lighting_Single-Family/Multifamily_LED Screw Based Omnidirectional Bulb_2024, Year 3 Install, 1050-1489 Lumens_0_0_ηHeat | Residential_Retail Products_POP Retail Products_Electric_Lighting_Single-Family/Multifamily_LED Screw Based Omnidirectional Bulb_2024, Year 3 Install, 1050-1489 Lumens_0_0 | Residential | Retail Products | POP Retail Products | Electric | Lighting | Single-Family/Multifamily | LED Screw Based Omnidirectional Bulb | 2024, Year 3 Install, 1050-1489 Lumens | 0 | 0 | ηHeat |  | 1.28 | Assumed unknown system type | IL TRM v9 | 5.5.8 | LED Screw Based Omnidirectional Bulbs | RS-LTG-LEDA-V10-210101 | RS | LTG | LEDA | V10-210101
Residential_Retail Products_POP Retail Products_Electric_Lighting_Single-Family/Multifamily_LED Screw Based Omnidirectional Bulb_2024, Year 3 Install, 1050-1489 Lumens_0_0_WHFd | Residential_Retail Products_POP Retail Products_Electric_Lighting_Single-Family/Multifamily_LED Screw Based Omnidirectional Bulb_2024, Year 3 Install, 1050-1489 Lumens_0_0 | Residential | Retail Products | POP Retail Products | Electric | Lighting | Single-Family/Multifamily | LED Screw Based Omnidirectional Bulb | 2024, Year 3 Install, 1050-1489 Lumens | 0 | 0 | WHFd |  | 1.11 | Assumed location of interior single family home | IL TRM v9 | 5.5.8 | LED Screw Based Omnidirectional Bulbs | RS-LTG-LEDA-V10-210101 | RS | LTG | LEDA | V10-210101
Residential_Retail Products_POP Retail Products_Electric_Lighting_Single-Family/Multifamily_LED Screw Based Omnidirectional Bulb_2024, Year 3 Install, 1050-1489 Lumens_0_0_CF | Residential_Retail Products_POP Retail Products_Electric_Lighting_Single-Family/Multifamily_LED Screw Based Omnidirectional Bulb_2024, Year 3 Install, 1050-1489 Lumens_0_0 | Residential | Retail Products | POP Retail Products | Electric | Lighting | Single-Family/Multifamily | LED Screw Based Omnidirectional Bulb | 2024, Year 3 Install, 1050-1489 Lumens | 0 | 0 | CF |  | 0.128 | Assumed residential and in-unit multifamily bulbs | IL TRM v9 | 5.5.8 | LED Screw Based Omnidirectional Bulbs | RS-LTG-LEDA-V10-210101 | RS | LTG | LEDA | V10-210101
Residential_Retail Products_POP Retail Products_Electric_Lighting_Single-Family/Multifamily_LED Screw Based Omnidirectional Bulb_2024, Year 3 Install, 1050-1489 Lumens_0_0_ηHeat | Residential_Retail Products_POP Retail Products_Electric_Lighting_Single-Family/Multifamily_LED Screw Based Omnidirectional Bulb_2024, Year 3 Install, 1050-1489 Lumens_0_0 | Residential | Retail Products | POP Retail Products | Electric | Lighting | Single-Family/Multifamily | LED Screw Based Omnidirectional Bulb | 2024, Year 3 Install, 1050-1489 Lumens | 0 | 0 | ηHeat |  | 0.7 |  | IL TRM v9 | 5.5.8 | LED Screw Based Omnidirectional Bulbs | RS-LTG-LEDA-V10-210101 | RS | LTG | LEDA | V10-210101
Residential_Retail Products_POP Retail Products_Electric_Lighting_Single-Family/Multifamily_LED Screw Based Omnidirectional Bulb_2024, Year 3 Install, 1050-1489 Lumens_0_0_Conversion | Residential_Retail Products_POP Retail Products_Electric_Lighting_Single-Family/Multifamily_LED Screw Based Omnidirectional Bulb_2024, Year 3 Install, 1050-1489 Lumens_0_0 | Residential | Retail Products | POP Retail Products | Electric | Lighting | Single-Family/Multifamily | LED Screw Based Omnidirectional Bulb | 2024, Year 3 Install, 1050-1489 Lumens | 0 | 0 | Conversion |  | 0.03412 |  | IL TRM v9 | 5.5.8 | LED Screw Based Omnidirectional Bulbs | RS-LTG-LEDA-V10-210101 | RS | LTG | LEDA | V10-210101
Residential_Retail Products_POP Retail Products_Electric_Lighting_Single-Family/Multifamily_LED Screw Based Omnidirectional Bulb_2024, Year 3 Install, 1050-1489 Lumens_0_0_Mid-Life Adjustment | Residential_Retail Products_POP Retail Products_Electric_Lighting_Single-Family/Multifamily_LED Screw Based Omnidirectional Bulb_2024, Year 3 Install, 1050-1489 Lumens_0_0 | Residential | Retail Products | POP Retail Products | Electric | Lighting | Single-Family/Multifamily | LED Screw Based Omnidirectional Bulb | 2024, Year 3 Install, 1050-1489 Lumens | 0 | 0 | Mid-Life Adjustment |  | 0.38 |  | IL TRM v9 | 5.5.8 | LED Screw Based Omnidirectional Bulbs | RS-LTG-LEDA-V10-210101 | RS | LTG | LEDA | V10-210101
Residential_Retail Products_POP Retail Products_Electric_Lighting_Single-Family/Multifamily_LED Screw Based Omnidirectional Bulb_2024, Year 3 Install, 1050-1489 Lumens_0_0_Remaining Year kWh Heating Penalty | Residential_Retail Products_POP Retail Products_Electric_Lighting_Single-Family/Multifamily_LED Screw Based Omnidirectional Bulb_2024, Year 3 Install, 1050-1489 Lumens_0_0 | Residential | Retail Products | POP Retail Products | Electric | Lighting | Single-Family/Multifamily | LED Screw Based Omnidirectional Bulb | 2024, Year 3 Install, 1050-1489 Lumens | 0 | 0 | Remaining Year kWh Heating Penalty |  | -1.4312 |  | IL TRM v9 | 5.5.8 | LED Screw Based Omnidirectional Bulbs | RS-LTG-LEDA-V10-210101 | RS | LTG | LEDA | V10-210101
Residential_Retail Products_POP Retail Products_Electric_Lighting_Single-Family/Multifamily_LED Screw Based Omnidirectional Bulb_2024, Year 3 Install, 1050-1489 Lumens_0_0_kWh Heating Penalty | Residential_Retail Products_POP Retail Products_Electric_Lighting_Single-Family/Multifamily_LED Screw Based Omnidirectional Bulb_2024, Year 3 Install, 1050-1489 Lumens_0_0 | Residential | Retail Products | POP Retail Products | Electric | Lighting | Single-Family/Multifamily | LED Screw Based Omnidirectional Bulb | 2024, Year 3 Install, 1050-1489 Lumens | 0 | 0 | kWh Heating Penalty |  | -0.54384 |  | IL TRM v9 | 5.5.8 | LED Screw Based Omnidirectional Bulbs | RS-LTG-LEDA-V10-210101 | RS | LTG | LEDA | V10-210101
Residential_Retail Products_POP Retail Products_Electric_Lighting_Single-Family/Multifamily_LED Screw Based Omnidirectional Bulb_2024, Year 3 Install, 1050-1489 Lumens_0_0_Remaining Year Therm Heating Penalty | Residential_Retail Products_POP Retail Products_Electric_Lighting_Single-Family/Multifamily_LED Screw Based Omnidirectional Bulb_2024, Year 3 Install, 1050-1489 Lumens_0_0 | Residential | Retail Products | POP Retail Products | Electric | Lighting | Single-Family/Multifamily | LED Screw Based Omnidirectional Bulb | 2024, Year 3 Install, 1050-1489 Lumens | 0 | 0 | Remaining Year Therm Heating Penalty |  | -0.084237 |  | IL TRM v9 | 5.5.8 | LED Screw Based Omnidirectional Bulbs | RS-LTG-LEDA-V10-210101 | RS | LTG | LEDA | V10-210101
Residential_Retail Products_POP Retail Products_Electric_Lighting_Single-Family/Multifamily_LED Screw Based Omnidirectional Bulb_2024, Year 3 Install, 1050-1489 Lumens_0_0_Therm Heating Penalty | Residential_Retail Products_POP Retail Products_Electric_Lighting_Single-Family/Multifamily_LED Screw Based Omnidirectional Bulb_2024, Year 3 Install, 1050-1489 Lumens_0_0 | Residential | Retail Products | POP Retail Products | Electric | Lighting | Single-Family/Multifamily | LED Screw Based Omnidirectional Bulb | 2024, Year 3 Install, 1050-1489 Lumens | 0 | 0 | Therm Heating Penalty |  | -0.03201 |  | IL TRM v9 | 5.5.8 | LED Screw Based Omnidirectional Bulbs | RS-LTG-LEDA-V10-210101 | RS | LTG | LEDA | V10-210101
Residential_Retail Products_POP Retail Products_Electric_Lighting_Single-Family/Multifamily_LED Screw Based Omnidirectional Bulb_2024, Year 3 Install, 1050-1489 Lumens_0_0_Remaining Year kWh | Residential_Retail Products_POP Retail Products_Electric_Lighting_Single-Family/Multifamily_LED Screw Based Omnidirectional Bulb_2024, Year 3 Install, 1050-1489 Lumens_0_0 | Residential | Retail Products | POP Retail Products | Electric | Lighting | Single-Family/Multifamily | LED Screw Based Omnidirectional Bulb | 2024, Year 3 Install, 1050-1489 Lumens | 0 | 0 | Remaining Year kWh |  | 3.7385 |  | IL TRM v9 | 5.5.8 | LED Screw Based Omnidirectional Bulbs | RS-LTG-LEDA-V10-210101 | RS | LTG | LEDA | V10-210101
Residential_Retail Products_POP Retail Products_Electric_Lighting_Single-Family/Multifamily_LED Screw Based Omnidirectional Bulb_2024, Year 3 Install, 1050-1489 Lumens_0_0_kWh Saved per Unit | Residential_Retail Products_POP Retail Products_Electric_Lighting_Single-Family/Multifamily_LED Screw Based Omnidirectional Bulb_2024, Year 3 Install, 1050-1489 Lumens_0_0 | Residential | Retail Products | POP Retail Products | Electric | Lighting | Single-Family/Multifamily | LED Screw Based Omnidirectional Bulb | 2024, Year 3 Install, 1050-1489 Lumens | 0 | 0 | kWh Saved per Unit |  | 1.4206 |  | IL TRM v9 | 5.5.8 | LED Screw Based Omnidirectional Bulbs | RS-LTG-LEDA-V10-210101 | RS | LTG | LEDA | V10-210101
Residential_Retail Products_POP Retail Products_Electric_Lighting_Single-Family/Multifamily_LED Screw Based Omnidirectional Bulb_2024, Year 3 Install, 1050-1489 Lumens_0_0_Remaining Year kW | Residential_Retail Products_POP Retail Products_Electric_Lighting_Single-Family/Multifamily_LED Screw Based Omnidirectional Bulb_2024, Year 3 Install, 1050-1489 Lumens_0_0 | Residential | Retail Products | POP Retail Products | Electric | Lighting | Single-Family/Multifamily | LED Screw Based Omnidirectional Bulb | 2024, Year 3 Install, 1050-1489 Lumens | 0 | 0 | Remaining Year kW |  | 0.00046015 |  | IL TRM v9 | 5.5.8 | LED Screw Based Omnidirectional Bulbs | RS-LTG-LEDA-V10-210101 | RS | LTG | LEDA | V10-210101
Residential_Retail Products_POP Retail Products_Electric_Lighting_Single-Family/Multifamily_LED Screw Based Omnidirectional Bulb_2024, Year 3 Install, 1050-1489 Lumens_0_0_Coincident Peak kW Saved per Unit | Residential_Retail Products_POP Retail Products_Electric_Lighting_Single-Family/Multifamily_LED Screw Based Omnidirectional Bulb_2024, Year 3 Install, 1050-1489 Lumens_0_0 | Residential | Retail Products | POP Retail Products | Electric | Lighting | Single-Family/Multifamily | LED Screw Based Omnidirectional Bulb | 2024, Year 3 Install, 1050-1489 Lumens | 0 | 0 | Coincident Peak kW Saved per Unit |  | 0.00017486 |  | IL TRM v9 | 5.5.8 | LED Screw Based Omnidirectional Bulbs | RS-LTG-LEDA-V10-210101 | RS | LTG | LEDA | V10-210101
Residential_Retail Products_POP Retail Products_Electric_Lighting_Single-Family/Multifamily_LED Screw Based Omnidirectional Bulb_2024, Year 3 Install, 1050-1489 Lumens_0_0_Remaining Life | Residential_Retail Products_POP Retail Products_Electric_Lighting_Single-Family/Multifamily_LED Screw Based Omnidirectional Bulb_2024, Year 3 Install, 1050-1489 Lumens_0_0 | Residential | Retail Products | POP Retail Products | Electric | Lighting | Single-Family/Multifamily | LED Screw Based Omnidirectional Bulb | 2024, Year 3 Install, 1050-1489 Lumens | 0 | 0 | Remaining Life |  | 4 |  | IL TRM v9 | 5.5.8 | LED Screw Based Omnidirectional Bulbs | RS-LTG-LEDA-V10-210101 | RS | LTG | LEDA | V10-210101
Residential_Retail Products_POP Retail Products_Electric_Lighting_Single-Family/Multifamily_LED Screw Based Omnidirectional Bulb_2024, Year 3 Install, 1050-1489 Lumens_0_0_Lifetime (years) | Residential_Retail Products_POP Retail Products_Electric_Lighting_Single-Family/Multifamily_LED Screw Based Omnidirectional Bulb_2024, Year 3 Install, 1050-1489 Lumens_0_0 | Residential | Retail Products | POP Retail Products | Electric | Lighting | Single-Family/Multifamily | LED Screw Based Omnidirectional Bulb | 2024, Year 3 Install, 1050-1489 Lumens | 0 | 0 | Lifetime (years) |  | 10 |  | IL TRM v9 | 5.5.8 | LED Screw Based Omnidirectional Bulbs | RS-LTG-LEDA-V10-210101 | RS | LTG | LEDA | V10-210101
Residential_Retail Products_POP Retail Products_Electric_Lighting_Single-Family/Multifamily_LED Screw Based Omnidirectional Bulb_2024, Year 3 Install, 1050-1489 Lumens_0_0_Incremental Cost | Residential_Retail Products_POP Retail Products_Electric_Lighting_Single-Family/Multifamily_LED Screw Based Omnidirectional Bulb_2024, Year 3 Install, 1050-1489 Lumens_0_0 | Residential | Retail Products | POP Retail Products | Electric | Lighting | Single-Family/Multifamily | LED Screw Based Omnidirectional Bulb | 2024, Year 3 Install, 1050-1489 Lumens | 0 | 0 | Incremental Cost |  | 1.45 | Assumed 2020 and on | IL TRM v9 | 5.5.8 | LED Screw Based Omnidirectional Bulbs | RS-LTG-LEDA-V10-210101 | RS | LTG | LEDA | V10-210101
Residential_Retail Products_POP Retail Products_Electric_Lighting_Single-Family/Multifamily_LED Screw Based Omnidirectional Bulb_2024, Year 3 Install, 1050-1489 Lumens_0_0_ | Residential_Retail Products_POP Retail Products_Electric_Lighting_Single-Family/Multifamily_LED Screw Based Omnidirectional Bulb_2024, Year 3 Install, 1050-1489 Lumens_0_0 | Residential | Retail Products | POP Retail Products | Electric | Lighting | Single-Family/Multifamily | LED Screw Based Omnidirectional Bulb | 2024, Year 3 Install, 1050-1489 Lumens | 0 | 0 | [8 empty] | ERROR
Residential_Retail Products_POP Retail Products_Electric_Lighting_Single-Family/Multifamily_LED Screw Based Omnidirectional Bulb_2024, Year 1 Install, 1490-2600 Lumens_0_0_Watts_base | Residential_Retail Products_POP Retail Products_Electric_Lighting_Single-Family/Multifamily_LED Screw Based Omnidirectional Bulb_2024, Year 1 Install, 1490-2600 Lumens_0_0 | Residential | Retail Products | POP Retail Products | Electric | Lighting | Single-Family/Multifamily | LED Screw Based Omnidirectional Bulb | 2024, Year 1 Install, 1490-2600 Lumens | 0 | 0 | Watts_base |  | 72 |  | IL TRM v9 | 5.5.8 | LED Screw Based Omnidirectional Bulbs | RS-LTG-LEDA-V10-210101 | RS | LTG | LEDA | V10-210101
Residential_Retail Products_POP Retail Products_Electric_Lighting_Single-Family/Multifamily_LED Screw Based Omnidirectional Bulb_2024, Year 1 Install, 1490-2600 Lumens_0_0_Watts_EE | Residential_Retail Products_POP Retail Products_Electric_Lighting_Single-Family/Multifamily_LED Screw Based Omnidirectional Bulb_2024, Year 1 Install, 1490-2600 Lumens_0_0 | Residential | Retail Products | POP Retail Products | Electric | Lighting | Single-Family/Multifamily | LED Screw Based Omnidirectional Bulb | 2024, Year 1 Install, 1490-2600 Lumens | 0 | 0 | Watts_EE |  | 26 |  | IL TRM v9 | 5.5.8 | LED Screw Based Omnidirectional Bulbs | RS-LTG-LEDA-V10-210101 | RS | LTG | LEDA | V10-210101
Residential_Retail Products_POP Retail Products_Electric_Lighting_Single-Family/Multifamily_LED Screw Based Omnidirectional Bulb_2024, Year 1 Install, 1490-2600 Lumens_0_0_Leakage | Residential_Retail Products_POP Retail Products_Electric_Lighting_Single-Family/Multifamily_LED Screw Based Omnidirectional Bulb_2024, Year 1 Install, 1490-2600 Lumens_0_0 | Residential | Retail Products | POP Retail Products | Electric | Lighting | Single-Family/Multifamily | LED Screw Based Omnidirectional Bulb | 2024, Year 1 Install, 1490-2600 Lumens | 0 | 0 | Leakage |  | 0.131 | Assumed Ameren Upstream (TOS) | IL TRM v9 | 5.5.8 | LED Screw Based Omnidirectional Bulbs | RS-LTG-LEDA-V10-210101 | RS | LTG | LEDA | V10-210101
Residential_Retail Products_POP Retail Products_Electric_Lighting_Single-Family/Multifamily_LED Screw Based Omnidirectional Bulb_2024, Year 1 Install, 1490-2600 Lumens_0_0_Hours | Residential_Retail Products_POP Retail Products_Electric_Lighting_Single-Family/Multifamily_LED Screw Based Omnidirectional Bulb_2024, Year 1 Install, 1490-2600 Lumens_0_0 | Residential | Retail Products | POP Retail Products | Electric | Lighting | Single-Family/Multifamily | LED Screw Based Omnidirectional Bulb | 2024, Year 1 Install, 1490-2600 Lumens | 0 | 0 | Hours |  | 1089 | Assumed Residential and In-Unit Multi Family | IL TRM v9 | 5.5.8 | LED Screw Based Omnidirectional Bulbs | RS-LTG-LEDA-V10-210101 | RS | LTG | LEDA | V10-210101
Residential_Retail Products_POP Retail Products_Electric_Lighting_Single-Family/Multifamily_LED Screw Based Omnidirectional Bulb_2024, Year 1 Install, 1490-2600 Lumens_0_0_WHFe | Residential_Retail Products_POP Retail Products_Electric_Lighting_Single-Family/Multifamily_LED Screw Based Omnidirectional Bulb_2024, Year 1 Install, 1490-2600 Lumens_0_0 | Residential | Retail Products | POP Retail Products | Electric | Lighting | Single-Family/Multifamily | LED Screw Based Omnidirectional Bulb | 2024, Year 1 Install, 1490-2600 Lumens | 0 | 0 | WHFe |  | 1.06 | Assumed interior single family | IL TRM v9 | 5.5.8 | LED Screw Based Omnidirectional Bulbs | RS-LTG-LEDA-V10-210101 | RS | LTG | LEDA | V10-210101
Residential_Retail Products_POP Retail Products_Electric_Lighting_Single-Family/Multifamily_LED Screw Based Omnidirectional Bulb_2024, Year 1 Install, 1490-2600 Lumens_0_0_ISR | Residential_Retail Products_POP Retail Products_Electric_Lighting_Single-Family/Multifamily_LED Screw Based Omnidirectional Bulb_2024, Year 1 Install, 1490-2600 Lumens_0_0 | Residential | Retail Products | POP Retail Products | Electric | Lighting | Single-Family/Multifamily | LED Screw Based Omnidirectional Bulb | 2024, Year 1 Install, 1490-2600 Lumens | 0 | 0 | ISR |  | 0.76 | Retail (Time of Sale) | IL TRM v9 | 5.5.8 | LED Screw Based Omnidirectional Bulbs | RS-LTG-LEDA-V10-210101 | RS | LTG | LEDA | V10-210101
Residential_Retail Products_POP Retail Products_Electric_Lighting_Single-Family/Multifamily_LED Screw Based Omnidirectional Bulb_2024, Year 1 Install, 1490-2600 Lumens_0_0_HF | Residential_Retail Products_POP Retail Products_Electric_Lighting_Single-Family/Multifamily_LED Screw Based Omnidirectional Bulb_2024, Year 1 Install, 1490-2600 Lumens_0_0 | Residential | Retail Products | POP Retail Products | Electric | Lighting | Single-Family/Multifamily | LED Screw Based Omnidirectional Bulb | 2024, Year 1 Install, 1490-2600 Lumens | 0 | 0 | HF |  | 0.49 | Assumed interior location | IL TRM v9 | 5.5.8 | LED Screw Based Omnidirectional Bulbs | RS-LTG-LEDA-V10-210101 | RS | LTG | LEDA | V10-210101
Residential_Retail Products_POP Retail Products_Electric_Lighting_Single-Family/Multifamily_LED Screw Based Omnidirectional Bulb_2024, Year 1 Install, 1490-2600 Lumens_0_0_ηHeat | Residential_Retail Products_POP Retail Products_Electric_Lighting_Single-Family/Multifamily_LED Screw Based Omnidirectional Bulb_2024, Year 1 Install, 1490-2600 Lumens_0_0 | Residential | Retail Products | POP Retail Products | Electric | Lighting | Single-Family/Multifamily | LED Screw Based Omnidirectional Bulb | 2024, Year 1 Install, 1490-2600 Lumens | 0 | 0 | ηHeat |  | 1.28 | Assumed unknown system type | IL TRM v9 | 5.5.8 | LED Screw Based Omnidirectional Bulbs | RS-LTG-LEDA-V10-210101 | RS | LTG | LEDA | V10-210101
Residential_Retail Products_POP Retail Products_Electric_Lighting_Single-Family/Multifamily_LED Screw Based Omnidirectional Bulb_2024, Year 1 Install, 1490-2600 Lumens_0_0_WHFd | Residential_Retail Products_POP Retail Products_Electric_Lighting_Single-Family/Multifamily_LED Screw Based Omnidirectional Bulb_2024, Year 1 Install, 1490-2600 Lumens_0_0 | Residential | Retail Products | POP Retail Products | Electric | Lighting | Single-Family/Multifamily | LED Screw Based Omnidirectional Bulb | 2024, Year 1 Install, 1490-2600 Lumens | 0 | 0 | WHFd |  | 1.11 | Assumed location of interior single family home | IL TRM v9 | 5.5.8 | LED Screw Based Omnidirectional Bulbs | RS-LTG-LEDA-V10-210101 | RS | LTG | LEDA | V10-210101
Residential_Retail Products_POP Retail Products_Electric_Lighting_Single-Family/Multifamily_LED Screw Based Omnidirectional Bulb_2024, Year 1 Install, 1490-2600 Lumens_0_0_CF | Residential_Retail Products_POP Retail Products_Electric_Lighting_Single-Family/Multifamily_LED Screw Based Omnidirectional Bulb_2024, Year 1 Install, 1490-2600 Lumens_0_0 | Residential | Retail Products | POP Retail Products | Electric | Lighting | Single-Family/Multifamily | LED Screw Based Omnidirectional Bulb | 2024, Year 1 Install, 1490-2600 Lumens | 0 | 0 | CF |  | 0.128 | Assumed residential and in-unit multifamily bulbs | IL TRM v9 | 5.5.8 | LED Screw Based Omnidirectional Bulbs | RS-LTG-LEDA-V10-210101 | RS | LTG | LEDA | V10-210101
Residential_Retail Products_POP Retail Products_Electric_Lighting_Single-Family/Multifamily_LED Screw Based Omnidirectional Bulb_2024, Year 1 Install, 1490-2600 Lumens_0_0_ηHeat | Residential_Retail Products_POP Retail Products_Electric_Lighting_Single-Family/Multifamily_LED Screw Based Omnidirectional Bulb_2024, Year 1 Install, 1490-2600 Lumens_0_0 | Residential | Retail Products | POP Retail Products | Electric | Lighting | Single-Family/Multifamily | LED Screw Based Omnidirectional Bulb | 2024, Year 1 Install, 1490-2600 Lumens | 0 | 0 | ηHeat |  | 0.7 |  | IL TRM v9 | 5.5.8 | LED Screw Based Omnidirectional Bulbs | RS-LTG-LEDA-V10-210101 | RS | LTG | LEDA | V10-210101
Residential_Retail Products_POP Retail Products_Electric_Lighting_Single-Family/Multifamily_LED Screw Based Omnidirectional Bulb_2024, Year 1 Install, 1490-2600 Lumens_0_0_Conversion | Residential_Retail Products_POP Retail Products_Electric_Lighting_Single-Family/Multifamily_LED Screw Based Omnidirectional Bulb_2024, Year 1 Install, 1490-2600 Lumens_0_0 | Residential | Retail Products | POP Retail Products | Electric | Lighting | Single-Family/Multifamily | LED Screw Based Omnidirectional Bulb | 2024, Year 1 Install, 1490-2600 Lumens | 0 | 0 | Conversion |  | 0.03412 |  | IL TRM v9 | 5.5.8 | LED Screw Based Omnidirectional Bulbs | RS-LTG-LEDA-V10-210101 | RS | LTG | LEDA | V10-210101
Residential_Retail Products_POP Retail Products_Electric_Lighting_Single-Family/Multifamily_LED Screw Based Omnidirectional Bulb_2024, Year 1 Install, 1490-2600 Lumens_0_0_Mid-Life Adjustment | Residential_Retail Products_POP Retail Products_Electric_Lighting_Single-Family/Multifamily_LED Screw Based Omnidirectional Bulb_2024, Year 1 Install, 1490-2600 Lumens_0_0 | Residential | Retail Products | POP Retail Products | Electric | Lighting | Single-Family/Multifamily | LED Screw Based Omnidirectional Bulb | 2024, Year 1 Install, 1490-2600 Lumens | 0 | 0 | Mid-Life Adjustment |  | 0.38 |  | IL TRM v9 | 5.5.8 | LED Screw Based Omnidirectional Bulbs | RS-LTG-LEDA-V10-210101 | RS | LTG | LEDA | V10-210101
Residential_Retail Products_POP Retail Products_Electric_Lighting_Single-Family/Multifamily_LED Screw Based Omnidirectional Bulb_2024, Year 1 Install, 1490-2600 Lumens_0_0_Remaining Year kWh Heating Penalty | Residential_Retail Products_POP Retail Products_Electric_Lighting_Single-Family/Multifamily_LED Screw Based Omnidirectional Bulb_2024, Year 1 Install, 1490-2600 Lumens_0_0 | Residential | Retail Products | POP Retail Products | Electric | Lighting | Single-Family/Multifamily | LED Screw Based Omnidirectional Bulb | 2024, Year 1 Install, 1490-2600 Lumens | 0 | 0 | Remaining Year kWh Heating Penalty |  | -13.4249 |  | IL TRM v9 | 5.5.8 | LED Screw Based Omnidirectional Bulbs | RS-LTG-LEDA-V10-210101 | RS | LTG | LEDA | V10-210101
Residential_Retail Products_POP Retail Products_Electric_Lighting_Single-Family/Multifamily_LED Screw Based Omnidirectional Bulb_2024, Year 1 Install, 1490-2600 Lumens_0_0_kWh Heating Penalty | Residential_Retail Products_POP Retail Products_Electric_Lighting_Single-Family/Multifamily_LED Screw Based Omnidirectional Bulb_2024, Year 1 Install, 1490-2600 Lumens_0_0 | Residential | Retail Products | POP Retail Products | Electric | Lighting | Single-Family/Multifamily | LED Screw Based Omnidirectional Bulb | 2024, Year 1 Install, 1490-2600 Lumens | 0 | 0 | kWh Heating Penalty |  | -5.1015 |  | IL TRM v9 | 5.5.8 | LED Screw Based Omnidirectional Bulbs | RS-LTG-LEDA-V10-210101 | RS | LTG | LEDA | V10-210101
Residential_Retail Products_POP Retail Products_Electric_Lighting_Single-Family/Multifamily_LED Screw Based Omnidirectional Bulb_2024, Year 1 Install, 1490-2600 Lumens_0_0_Remaining Year Therm Heating Penalty | Residential_Retail Products_POP Retail Products_Electric_Lighting_Single-Family/Multifamily_LED Screw Based Omnidirectional Bulb_2024, Year 1 Install, 1490-2600 Lumens_0_0 | Residential | Retail Products | POP Retail Products | Electric | Lighting | Single-Family/Multifamily | LED Screw Based Omnidirectional Bulb | 2024, Year 1 Install, 1490-2600 Lumens | 0 | 0 | Remaining Year Therm Heating Penalty |  | -0.79018 |  | IL TRM v9 | 5.5.8 | LED Screw Based Omnidirectional Bulbs | RS-LTG-LEDA-V10-210101 | RS | LTG | LEDA | V10-210101
Residential_Retail Products_POP Retail Products_Electric_Lighting_Single-Family/Multifamily_LED Screw Based Omnidirectional Bulb_2024, Year 1 Install, 1490-2600 Lumens_0_0_Therm Heating Penalty | Residential_Retail Products_POP Retail Products_Electric_Lighting_Single-Family/Multifamily_LED Screw Based Omnidirectional Bulb_2024, Year 1 Install, 1490-2600 Lumens_0_0 | Residential | Retail Products | POP Retail Products | Electric | Lighting | Single-Family/Multifamily | LED Screw Based Omnidirectional Bulb | 2024, Year 1 Install, 1490-2600 Lumens | 0 | 0 | Therm Heating Penalty |  | -0.30027 |  | IL TRM v9 | 5.5.8 | LED Screw Based Omnidirectional Bulbs | RS-LTG-LEDA-V10-210101 | RS | LTG | LEDA | V10-210101
Residential_Retail Products_POP Retail Products_Electric_Lighting_Single-Family/Multifamily_LED Screw Based Omnidirectional Bulb_2024, Year 1 Install, 1490-2600 Lumens_0_0_Remaining Year kWh | Residential_Retail Products_POP Retail Products_Electric_Lighting_Single-Family/Multifamily_LED Screw Based Omnidirectional Bulb_2024, Year 1 Install, 1490-2600 Lumens_0_0 | Residential | Retail Products | POP Retail Products | Electric | Lighting | Single-Family/Multifamily | LED Screw Based Omnidirectional Bulb | 2024, Year 1 Install, 1490-2600 Lumens | 0 | 0 | Remaining Year kWh |  | 35.0691 |  | IL TRM v9 | 5.5.8 | LED Screw Based Omnidirectional Bulbs | RS-LTG-LEDA-V10-210101 | RS | LTG | LEDA | V10-210101
Residential_Retail Products_POP Retail Products_Electric_Lighting_Single-Family/Multifamily_LED Screw Based Omnidirectional Bulb_2024, Year 1 Install, 1490-2600 Lumens_0_0_kWh Saved per Unit | Residential_Retail Products_POP Retail Products_Electric_Lighting_Single-Family/Multifamily_LED Screw Based Omnidirectional Bulb_2024, Year 1 Install, 1490-2600 Lumens_0_0 | Residential | Retail Products | POP Retail Products | Electric | Lighting | Single-Family/Multifamily | LED Screw Based Omnidirectional Bulb | 2024, Year 1 Install, 1490-2600 Lumens | 0 | 0 | kWh Saved per Unit |  | 13.3263 |  | IL TRM v9 | 5.5.8 | LED Screw Based Omnidirectional Bulbs | RS-LTG-LEDA-V10-210101 | RS | LTG | LEDA | V10-210101
Residential_Retail Products_POP Retail Products_Electric_Lighting_Single-Family/Multifamily_LED Screw Based Omnidirectional Bulb_2024, Year 1 Install, 1490-2600 Lumens_0_0_Remaining Year kW | Residential_Retail Products_POP Retail Products_Electric_Lighting_Single-Family/Multifamily_LED Screw Based Omnidirectional Bulb_2024, Year 1 Install, 1490-2600 Lumens_0_0 | Residential | Retail Products | POP Retail Products | Electric | Lighting | Single-Family/Multifamily | LED Screw Based Omnidirectional Bulb | 2024, Year 1 Install, 1490-2600 Lumens | 0 | 0 | Remaining Year kW |  | 0.0043164 |  | IL TRM v9 | 5.5.8 | LED Screw Based Omnidirectional Bulbs | RS-LTG-LEDA-V10-210101 | RS | LTG | LEDA | V10-210101
Residential_Retail Products_POP Retail Products_Electric_Lighting_Single-Family/Multifamily_LED Screw Based Omnidirectional Bulb_2024, Year 1 Install, 1490-2600 Lumens_0_0_Coincident Peak kW Saved per Unit | Residential_Retail Products_POP Retail Products_Electric_Lighting_Single-Family/Multifamily_LED Screw Based Omnidirectional Bulb_2024, Year 1 Install, 1490-2600 Lumens_0_0 | Residential | Retail Products | POP Retail Products | Electric | Lighting | Single-Family/Multifamily | LED Screw Based Omnidirectional Bulb | 2024, Year 1 Install, 1490-2600 Lumens | 0 | 0 | Coincident Peak kW Saved per Unit |  | 0.0016402 |  | IL TRM v9 | 5.5.8 | LED Screw Based Omnidirectional Bulbs | RS-LTG-LEDA-V10-210101 | RS | LTG | LEDA | V10-210101
Residential_Retail Products_POP Retail Products_Electric_Lighting_Single-Family/Multifamily_LED Screw Based Omnidirectional Bulb_2024, Year 1 Install, 1490-2600 Lumens_0_0_Remaining Life | Residential_Retail Products_POP Retail Products_Electric_Lighting_Single-Family/Multifamily_LED Screw Based Omnidirectional Bulb_2024, Year 1 Install, 1490-2600 Lumens_0_0 | Residential | Retail Products | POP Retail Products | Electric | Lighting | Single-Family/Multifamily | LED Screw Based Omnidirectional Bulb | 2024, Year 1 Install, 1490-2600 Lumens | 0 | 0 | Remaining Life |  | 4 |  | IL TRM v9 | 5.5.8 | LED Screw Based Omnidirectional Bulbs | RS-LTG-LEDA-V10-210101 | RS | LTG | LEDA | V10-210101
Residential_Retail Products_POP Retail Products_Electric_Lighting_Single-Family/Multifamily_LED Screw Based Omnidirectional Bulb_2024, Year 1 Install, 1490-2600 Lumens_0_0_Lifetime (years) | Residential_Retail Products_POP Retail Products_Electric_Lighting_Single-Family/Multifamily_LED Screw Based Omnidirectional Bulb_2024, Year 1 Install, 1490-2600 Lumens_0_0 | Residential | Retail Products | POP Retail Products | Electric | Lighting | Single-Family/Multifamily | LED Screw Based Omnidirectional Bulb | 2024, Year 1 Install, 1490-2600 Lumens | 0 | 0 | Lifetime (years) |  | 10 |  | IL TRM v9 | 5.5.8 | LED Screw Based Omnidirectional Bulbs | RS-LTG-LEDA-V10-210101 | RS | LTG | LEDA | V10-210101
Residential_Retail Products_POP Retail Products_Electric_Lighting_Single-Family/Multifamily_LED Screw Based Omnidirectional Bulb_2024, Year 1 Install, 1490-2600 Lumens_0_0_Incremental Cost | Residential_Retail Products_POP Retail Products_Electric_Lighting_Single-Family/Multifamily_LED Screw Based Omnidirectional Bulb_2024, Year 1 Install, 1490-2600 Lumens_0_0 | Residential | Retail Products | POP Retail Products | Electric | Lighting | Single-Family/Multifamily | LED Screw Based Omnidirectional Bulb | 2024, Year 1 Install, 1490-2600 Lumens | 0 | 0 | Incremental Cost |  | 1.45 | Assumed 2020 and on | IL TRM v9 | 5.5.8 | LED Screw Based Omnidirectional Bulbs | RS-LTG-LEDA-V10-210101 | RS | LTG | LEDA | V10-210101
Residential_Retail Products_POP Retail Products_Electric_Lighting_Single-Family/Multifamily_LED Screw Based Omnidirectional Bulb_2024, Year 1 Install, 1490-2600 Lumens_0_0_ | Residential_Retail Products_POP Retail Products_Electric_Lighting_Single-Family/Multifamily_LED Screw Based Omnidirectional Bulb_2024, Year 1 Install, 1490-2600 Lumens_0_0 | Residential | Retail Products | POP Retail Products | Electric | Lighting | Single-Family/Multifamily | LED Screw Based Omnidirectional Bulb | 2024, Year 1 Install, 1490-2600 Lumens | 0 | 0 | [8 empty] | ERROR
Residential_Retail Products_POP Retail Products_Electric_Lighting_Single-Family/Multifamily_LED Screw Based Omnidirectional Bulb_2024, Year 2 Install, 1490-2600 Lumens_0_0_Watts_base | Residential_Retail Products_POP Retail Products_Electric_Lighting_Single-Family/Multifamily_LED Screw Based Omnidirectional Bulb_2024, Year 2 Install, 1490-2600 Lumens_0_0 | Residential | Retail Products | POP Retail Products | Electric | Lighting | Single-Family/Multifamily | LED Screw Based Omnidirectional Bulb | 2024, Year 2 Install, 1490-2600 Lumens | 0 | 0 | Watts_base |  | 72 |  | IL TRM v9 | 5.5.8 | LED Screw Based Omnidirectional Bulbs | RS-LTG-LEDA-V10-210101 | RS | LTG | LEDA | V10-210101
Residential_Retail Products_POP Retail Products_Electric_Lighting_Single-Family/Multifamily_LED Screw Based Omnidirectional Bulb_2024, Year 2 Install, 1490-2600 Lumens_0_0_Watts_EE | Residential_Retail Products_POP Retail Products_Electric_Lighting_Single-Family/Multifamily_LED Screw Based Omnidirectional Bulb_2024, Year 2 Install, 1490-2600 Lumens_0_0 | Residential | Retail Products | POP Retail Products | Electric | Lighting | Single-Family/Multifamily | LED Screw Based Omnidirectional Bulb | 2024, Year 2 Install, 1490-2600 Lumens | 0 | 0 | Watts_EE |  | 26 |  | IL TRM v9 | 5.5.8 | LED Screw Based Omnidirectional Bulbs | RS-LTG-LEDA-V10-210101 | RS | LTG | LEDA | V10-210101
Residential_Retail Products_POP Retail Products_Electric_Lighting_Single-Family/Multifamily_LED Screw Based Omnidirectional Bulb_2024, Year 2 Install, 1490-2600 Lumens_0_0_Leakage | Residential_Retail Products_POP Retail Products_Electric_Lighting_Single-Family/Multifamily_LED Screw Based Omnidirectional Bulb_2024, Year 2 Install, 1490-2600 Lumens_0_0 | Residential | Retail Products | POP Retail Products | Electric | Lighting | Single-Family/Multifamily | LED Screw Based Omnidirectional Bulb | 2024, Year 2 Install, 1490-2600 Lumens | 0 | 0 | Leakage |  | 0.131 | Assumed Ameren Upstream (TOS) | IL TRM v9 | 5.5.8 | LED Screw Based Omnidirectional Bulbs | RS-LTG-LEDA-V10-210101 | RS | LTG | LEDA | V10-210101
Residential_Retail Products_POP Retail Products_Electric_Lighting_Single-Family/Multifamily_LED Screw Based Omnidirectional Bulb_2024, Year 2 Install, 1490-2600 Lumens_0_0_Hours | Residential_Retail Products_POP Retail Products_Electric_Lighting_Single-Family/Multifamily_LED Screw Based Omnidirectional Bulb_2024, Year 2 Install, 1490-2600 Lumens_0_0 | Residential | Retail Products | POP Retail Products | Electric | Lighting | Single-Family/Multifamily | LED Screw Based Omnidirectional Bulb | 2024, Year 2 Install, 1490-2600 Lumens | 0 | 0 | Hours |  | 1089 | Assumed Residential and In-Unit Multi Family | IL TRM v9 | 5.5.8 | LED Screw Based Omnidirectional Bulbs | RS-LTG-LEDA-V10-210101 | RS | LTG | LEDA | V10-210101
Residential_Retail Products_POP Retail Products_Electric_Lighting_Single-Family/Multifamily_LED Screw Based Omnidirectional Bulb_2024, Year 2 Install, 1490-2600 Lumens_0_0_WHFe | Residential_Retail Products_POP Retail Products_Electric_Lighting_Single-Family/Multifamily_LED Screw Based Omnidirectional Bulb_2024, Year 2 Install, 1490-2600 Lumens_0_0 | Residential | Retail Products | POP Retail Products | Electric | Lighting | Single-Family/Multifamily | LED Screw Based Omnidirectional Bulb | 2024, Year 2 Install, 1490-2600 Lumens | 0 | 0 | WHFe |  | 1.06 | Assumed interior single family | IL TRM v9 | 5.5.8 | LED Screw Based Omnidirectional Bulbs | RS-LTG-LEDA-V10-210101 | RS | LTG | LEDA | V10-210101
Residential_Retail Products_POP Retail Products_Electric_Lighting_Single-Family/Multifamily_LED Screw Based Omnidirectional Bulb_2024, Year 2 Install, 1490-2600 Lumens_0_0_ISR | Residential_Retail Products_POP Retail Products_Electric_Lighting_Single-Family/Multifamily_LED Screw Based Omnidirectional Bulb_2024, Year 2 Install, 1490-2600 Lumens_0_0 | Residential | Retail Products | POP Retail Products | Electric | Lighting | Single-Family/Multifamily | LED Screw Based Omnidirectional Bulb | 2024, Year 2 Install, 1490-2600 Lumens | 0 | 0 | ISR |  | 0.119 | Retail (Time of Sale) | IL TRM v9 | 5.5.8 | LED Screw Based Omnidirectional Bulbs | RS-LTG-LEDA-V10-210101 | RS | LTG | LEDA | V10-210101
Residential_Retail Products_POP Retail Products_Electric_Lighting_Single-Family/Multifamily_LED Screw Based Omnidirectional Bulb_2024, Year 2 Install, 1490-2600 Lumens_0_0_HF | Residential_Retail Products_POP Retail Products_Electric_Lighting_Single-Family/Multifamily_LED Screw Based Omnidirectional Bulb_2024, Year 2 Install, 1490-2600 Lumens_0_0 | Residential | Retail Products | POP Retail Products | Electric | Lighting | Single-Family/Multifamily | LED Screw Based Omnidirectional Bulb | 2024, Year 2 Install, 1490-2600 Lumens | 0 | 0 | HF |  | 0.49 | Assumed interior location | IL TRM v9 | 5.5.8 | LED Screw Based Omnidirectional Bulbs | RS-LTG-LEDA-V10-210101 | RS | LTG | LEDA | V10-210101
Residential_Retail Products_POP Retail Products_Electric_Lighting_Single-Family/Multifamily_LED Screw Based Omnidirectional Bulb_2024, Year 2 Install, 1490-2600 Lumens_0_0_ηHeat | Residential_Retail Products_POP Retail Products_Electric_Lighting_Single-Family/Multifamily_LED Screw Based Omnidirectional Bulb_2024, Year 2 Install, 1490-2600 Lumens_0_0 | Residential | Retail Products | POP Retail Products | Electric | Lighting | Single-Family/Multifamily | LED Screw Based Omnidirectional Bulb | 2024, Year 2 Install, 1490-2600 Lumens | 0 | 0 | ηHeat |  | 1.28 | Assumed unknown system type | IL TRM v9 | 5.5.8 | LED Screw Based Omnidirectional Bulbs | RS-LTG-LEDA-V10-210101 | RS | LTG | LEDA | V10-210101
Residential_Retail Products_POP Retail Products_Electric_Lighting_Single-Family/Multifamily_LED Screw Based Omnidirectional Bulb_2024, Year 2 Install, 1490-2600 Lumens_0_0_WHFd | Residential_Retail Products_POP Retail Products_Electric_Lighting_Single-Family/Multifamily_LED Screw Based Omnidirectional Bulb_2024, Year 2 Install, 1490-2600 Lumens_0_0 | Residential | Retail Products | POP Retail Products | Electric | Lighting | Single-Family/Multifamily | LED Screw Based Omnidirectional Bulb | 2024, Year 2 Install, 1490-2600 Lumens | 0 | 0 | WHFd |  | 1.11 | Assumed location of interior single family home | IL TRM v9 | 5.5.8 | LED Screw Based Omnidirectional Bulbs | RS-LTG-LEDA-V10-210101 | RS | LTG | LEDA | V10-210101
Residential_Retail Products_POP Retail Products_Electric_Lighting_Single-Family/Multifamily_LED Screw Based Omnidirectional Bulb_2024, Year 2 Install, 1490-2600 Lumens_0_0_CF | Residential_Retail Products_POP Retail Products_Electric_Lighting_Single-Family/Multifamily_LED Screw Based Omnidirectional Bulb_2024, Year 2 Install, 1490-2600 Lumens_0_0 | Residential | Retail Products | POP Retail Products | Electric | Lighting | Single-Family/Multifamily | LED Screw Based Omnidirectional Bulb | 2024, Year 2 Install, 1490-2600 Lumens | 0 | 0 | CF |  | 0.128 | Assumed residential and in-unit multifamily bulbs | IL TRM v9 | 5.5.8 | LED Screw Based Omnidirectional Bulbs | RS-LTG-LEDA-V10-210101 | RS | LTG | LEDA | V10-210101
Residential_Retail Products_POP Retail Products_Electric_Lighting_Single-Family/Multifamily_LED Screw Based Omnidirectional Bulb_2024, Year 2 Install, 1490-2600 Lumens_0_0_ηHeat | Residential_Retail Products_POP Retail Products_Electric_Lighting_Single-Family/Multifamily_LED Screw Based Omnidirectional Bulb_2024, Year 2 Install, 1490-2600 Lumens_0_0 | Residential | Retail Products | POP Retail Products | Electric | Lighting | Single-Family/Multifamily | LED Screw Based Omnidirectional Bulb | 2024, Year 2 Install, 1490-2600 Lumens | 0 | 0 | ηHeat |  | 0.7 |  | IL TRM v9 | 5.5.8 | LED Screw Based Omnidirectional Bulbs | RS-LTG-LEDA-V10-210101 | RS | LTG | LEDA | V10-210101
Residential_Retail Products_POP Retail Products_Electric_Lighting_Single-Family/Multifamily_LED Screw Based Omnidirectional Bulb_2024, Year 2 Install, 1490-2600 Lumens_0_0_Conversion | Residential_Retail Products_POP Retail Products_Electric_Lighting_Single-Family/Multifamily_LED Screw Based Omnidirectional Bulb_2024, Year 2 Install, 1490-2600 Lumens_0_0 | Residential | Retail Products | POP Retail Products | Electric | Lighting | Single-Family/Multifamily | LED Screw Based Omnidirectional Bulb | 2024, Year 2 Install, 1490-2600 Lumens | 0 | 0 | Conversion |  | 0.03412 |  | IL TRM v9 | 5.5.8 | LED Screw Based Omnidirectional Bulbs | RS-LTG-LEDA-V10-210101 | RS | LTG | LEDA | V10-210101
Residential_Retail Products_POP Retail Products_Electric_Lighting_Single-Family/Multifamily_LED Screw Based Omnidirectional Bulb_2024, Year 2 Install, 1490-2600 Lumens_0_0_Mid-Life Adjustment | Residential_Retail Products_POP Retail Products_Electric_Lighting_Single-Family/Multifamily_LED Screw Based Omnidirectional Bulb_2024, Year 2 Install, 1490-2600 Lumens_0_0 | Residential | Retail Products | POP Retail Products | Electric | Lighting | Single-Family/Multifamily | LED Screw Based Omnidirectional Bulb | 2024, Year 2 Install, 1490-2600 Lumens | 0 | 0 | Mid-Life Adjustment |  | 0.38 |  | IL TRM v9 | 5.5.8 | LED Screw Based Omnidirectional Bulbs | RS-LTG-LEDA-V10-210101 | RS | LTG | LEDA | V10-210101
Residential_Retail Products_POP Retail Products_Electric_Lighting_Single-Family/Multifamily_LED Screw Based Omnidirectional Bulb_2024, Year 2 Install, 1490-2600 Lumens_0_0_Remaining Year kWh Heating Penalty | Residential_Retail Products_POP Retail Products_Electric_Lighting_Single-Family/Multifamily_LED Screw Based Omnidirectional Bulb_2024, Year 2 Install, 1490-2600 Lumens_0_0 | Residential | Retail Products | POP Retail Products | Electric | Lighting | Single-Family/Multifamily | LED Screw Based Omnidirectional Bulb | 2024, Year 2 Install, 1490-2600 Lumens | 0 | 0 | Remaining Year kWh Heating Penalty |  | -2.1021 |  | IL TRM v9 | 5.5.8 | LED Screw Based Omnidirectional Bulbs | RS-LTG-LEDA-V10-210101 | RS | LTG | LEDA | V10-210101
Residential_Retail Products_POP Retail Products_Electric_Lighting_Single-Family/Multifamily_LED Screw Based Omnidirectional Bulb_2024, Year 2 Install, 1490-2600 Lumens_0_0_kWh Heating Penalty | Residential_Retail Products_POP Retail Products_Electric_Lighting_Single-Family/Multifamily_LED Screw Based Omnidirectional Bulb_2024, Year 2 Install, 1490-2600 Lumens_0_0 | Residential | Retail Products | POP Retail Products | Electric | Lighting | Single-Family/Multifamily | LED Screw Based Omnidirectional Bulb | 2024, Year 2 Install, 1490-2600 Lumens | 0 | 0 | kWh Heating Penalty |  | -0.79878 |  | IL TRM v9 | 5.5.8 | LED Screw Based Omnidirectional Bulbs | RS-LTG-LEDA-V10-210101 | RS | LTG | LEDA | V10-210101
Residential_Retail Products_POP Retail Products_Electric_Lighting_Single-Family/Multifamily_LED Screw Based Omnidirectional Bulb_2024, Year 2 Install, 1490-2600 Lumens_0_0_Remaining Year Therm Heating Penalty | Residential_Retail Products_POP Retail Products_Electric_Lighting_Single-Family/Multifamily_LED Screw Based Omnidirectional Bulb_2024, Year 2 Install, 1490-2600 Lumens_0_0 | Residential | Retail Products | POP Retail Products | Electric | Lighting | Single-Family/Multifamily | LED Screw Based Omnidirectional Bulb | 2024, Year 2 Install, 1490-2600 Lumens | 0 | 0 | Remaining Year Therm Heating Penalty |  | -0.12373 |  | IL TRM v9 | 5.5.8 | LED Screw Based Omnidirectional Bulbs | RS-LTG-LEDA-V10-210101 | RS | LTG | LEDA | V10-210101
Residential_Retail Products_POP Retail Products_Electric_Lighting_Single-Family/Multifamily_LED Screw Based Omnidirectional Bulb_2024, Year 2 Install, 1490-2600 Lumens_0_0_Therm Heating Penalty | Residential_Retail Products_POP Retail Products_Electric_Lighting_Single-Family/Multifamily_LED Screw Based Omnidirectional Bulb_2024, Year 2 Install, 1490-2600 Lumens_0_0 | Residential | Retail Products | POP Retail Products | Electric | Lighting | Single-Family/Multifamily | LED Screw Based Omnidirectional Bulb | 2024, Year 2 Install, 1490-2600 Lumens | 0 | 0 | Therm Heating Penalty |  | -0.047016 |  | IL TRM v9 | 5.5.8 | LED Screw Based Omnidirectional Bulbs | RS-LTG-LEDA-V10-210101 | RS | LTG | LEDA | V10-210101
Residential_Retail Products_POP Retail Products_Electric_Lighting_Single-Family/Multifamily_LED Screw Based Omnidirectional Bulb_2024, Year 2 Install, 1490-2600 Lumens_0_0_Remaining Year kWh | Residential_Retail Products_POP Retail Products_Electric_Lighting_Single-Family/Multifamily_LED Screw Based Omnidirectional Bulb_2024, Year 2 Install, 1490-2600 Lumens_0_0 | Residential | Retail Products | POP Retail Products | Electric | Lighting | Single-Family/Multifamily | LED Screw Based Omnidirectional Bulb | 2024, Year 2 Install, 1490-2600 Lumens | 0 | 0 | Remaining Year kWh |  | 5.4911 |  | IL TRM v9 | 5.5.8 | LED Screw Based Omnidirectional Bulbs | RS-LTG-LEDA-V10-210101 | RS | LTG | LEDA | V10-210101
Residential_Retail Products_POP Retail Products_Electric_Lighting_Single-Family/Multifamily_LED Screw Based Omnidirectional Bulb_2024, Year 2 Install, 1490-2600 Lumens_0_0_kWh Saved per Unit | Residential_Retail Products_POP Retail Products_Electric_Lighting_Single-Family/Multifamily_LED Screw Based Omnidirectional Bulb_2024, Year 2 Install, 1490-2600 Lumens_0_0 | Residential | Retail Products | POP Retail Products | Electric | Lighting | Single-Family/Multifamily | LED Screw Based Omnidirectional Bulb | 2024, Year 2 Install, 1490-2600 Lumens | 0 | 0 | kWh Saved per Unit |  | 2.0866 |  | IL TRM v9 | 5.5.8 | LED Screw Based Omnidirectional Bulbs | RS-LTG-LEDA-V10-210101 | RS | LTG | LEDA | V10-210101
Residential_Retail Products_POP Retail Products_Electric_Lighting_Single-Family/Multifamily_LED Screw Based Omnidirectional Bulb_2024, Year 2 Install, 1490-2600 Lumens_0_0_Remaining Year kW | Residential_Retail Products_POP Retail Products_Electric_Lighting_Single-Family/Multifamily_LED Screw Based Omnidirectional Bulb_2024, Year 2 Install, 1490-2600 Lumens_0_0 | Residential | Retail Products | POP Retail Products | Electric | Lighting | Single-Family/Multifamily | LED Screw Based Omnidirectional Bulb | 2024, Year 2 Install, 1490-2600 Lumens | 0 | 0 | Remaining Year kW |  | 0.00067586 |  | IL TRM v9 | 5.5.8 | LED Screw Based Omnidirectional Bulbs | RS-LTG-LEDA-V10-210101 | RS | LTG | LEDA | V10-210101
Residential_Retail Products_POP Retail Products_Electric_Lighting_Single-Family/Multifamily_LED Screw Based Omnidirectional Bulb_2024, Year 2 Install, 1490-2600 Lumens_0_0_Coincident Peak kW Saved per Unit | Residential_Retail Products_POP Retail Products_Electric_Lighting_Single-Family/Multifamily_LED Screw Based Omnidirectional Bulb_2024, Year 2 Install, 1490-2600 Lumens_0_0 | Residential | Retail Products | POP Retail Products | Electric | Lighting | Single-Family/Multifamily | LED Screw Based Omnidirectional Bulb | 2024, Year 2 Install, 1490-2600 Lumens | 0 | 0 | Coincident Peak kW Saved per Unit |  | 0.00025683 |  | IL TRM v9 | 5.5.8 | LED Screw Based Omnidirectional Bulbs | RS-LTG-LEDA-V10-210101 | RS | LTG | LEDA | V10-210101
Residential_Retail Products_POP Retail Products_Electric_Lighting_Single-Family/Multifamily_LED Screw Based Omnidirectional Bulb_2024, Year 2 Install, 1490-2600 Lumens_0_0_Remaining Life | Residential_Retail Products_POP Retail Products_Electric_Lighting_Single-Family/Multifamily_LED Screw Based Omnidirectional Bulb_2024, Year 2 Install, 1490-2600 Lumens_0_0 | Residential | Retail Products | POP Retail Products | Electric | Lighting | Single-Family/Multifamily | LED Screw Based Omnidirectional Bulb | 2024, Year 2 Install, 1490-2600 Lumens | 0 | 0 | Remaining Life |  | 4 |  | IL TRM v9 | 5.5.8 | LED Screw Based Omnidirectional Bulbs | RS-LTG-LEDA-V10-210101 | RS | LTG | LEDA | V10-210101
Residential_Retail Products_POP Retail Products_Electric_Lighting_Single-Family/Multifamily_LED Screw Based Omnidirectional Bulb_2024, Year 2 Install, 1490-2600 Lumens_0_0_Lifetime (years) | Residential_Retail Products_POP Retail Products_Electric_Lighting_Single-Family/Multifamily_LED Screw Based Omnidirectional Bulb_2024, Year 2 Install, 1490-2600 Lumens_0_0 | Residential | Retail Products | POP Retail Products | Electric | Lighting | Single-Family/Multifamily | LED Screw Based Omnidirectional Bulb | 2024, Year 2 Install, 1490-2600 Lumens | 0 | 0 | Lifetime (years) |  | 10 |  | IL TRM v9 | 5.5.8 | LED Screw Based Omnidirectional Bulbs | RS-LTG-LEDA-V10-210101 | RS | LTG | LEDA | V10-210101
Residential_Retail Products_POP Retail Products_Electric_Lighting_Single-Family/Multifamily_LED Screw Based Omnidirectional Bulb_2024, Year 2 Install, 1490-2600 Lumens_0_0_Incremental Cost | Residential_Retail Products_POP Retail Products_Electric_Lighting_Single-Family/Multifamily_LED Screw Based Omnidirectional Bulb_2024, Year 2 Install, 1490-2600 Lumens_0_0 | Residential | Retail Products | POP Retail Products | Electric | Lighting | Single-Family/Multifamily | LED Screw Based Omnidirectional Bulb | 2024, Year 2 Install, 1490-2600 Lumens | 0 | 0 | Incremental Cost |  | 1.45 | Assumed 2020 and on | IL TRM v9 | 5.5.8 | LED Screw Based Omnidirectional Bulbs | RS-LTG-LEDA-V10-210101 | RS | LTG | LEDA | V10-210101
Residential_Retail Products_POP Retail Products_Electric_Lighting_Single-Family/Multifamily_LED Screw Based Omnidirectional Bulb_2024, Year 2 Install, 1490-2600 Lumens_0_0_ | Residential_Retail Products_POP Retail Products_Electric_Lighting_Single-Family/Multifamily_LED Screw Based Omnidirectional Bulb_2024, Year 2 Install, 1490-2600 Lumens_0_0 | Residential | Retail Products | POP Retail Products | Electric | Lighting | Single-Family/Multifamily | LED Screw Based Omnidirectional Bulb | 2024, Year 2 Install, 1490-2600 Lumens | 0 | 0 | [8 empty] | ERROR
Residential_Retail Products_POP Retail Products_Electric_Lighting_Single-Family/Multifamily_LED Screw Based Omnidirectional Bulb_2024, Year 3 Install, 1490-2600 Lumens_0_0_Watts_base | Residential_Retail Products_POP Retail Products_Electric_Lighting_Single-Family/Multifamily_LED Screw Based Omnidirectional Bulb_2024, Year 3 Install, 1490-2600 Lumens_0_0 | Residential | Retail Products | POP Retail Products | Electric | Lighting | Single-Family/Multifamily | LED Screw Based Omnidirectional Bulb | 2024, Year 3 Install, 1490-2600 Lumens | 0 | 0 | Watts_base |  | 72 |  | IL TRM v9 | 5.5.8 | LED Screw Based Omnidirectional Bulbs | RS-LTG-LEDA-V10-210101 | RS | LTG | LEDA | V10-210101
Residential_Retail Products_POP Retail Products_Electric_Lighting_Single-Family/Multifamily_LED Screw Based Omnidirectional Bulb_2024, Year 3 Install, 1490-2600 Lumens_0_0_Watts_EE | Residential_Retail Products_POP Retail Products_Electric_Lighting_Single-Family/Multifamily_LED Screw Based Omnidirectional Bulb_2024, Year 3 Install, 1490-2600 Lumens_0_0 | Residential | Retail Products | POP Retail Products | Electric | Lighting | Single-Family/Multifamily | LED Screw Based Omnidirectional Bulb | 2024, Year 3 Install, 1490-2600 Lumens | 0 | 0 | Watts_EE |  | 26 |  | IL TRM v9 | 5.5.8 | LED Screw Based Omnidirectional Bulbs | RS-LTG-LEDA-V10-210101 | RS | LTG | LEDA | V10-210101
Residential_Retail Products_POP Retail Products_Electric_Lighting_Single-Family/Multifamily_LED Screw Based Omnidirectional Bulb_2024, Year 3 Install, 1490-2600 Lumens_0_0_Leakage | Residential_Retail Products_POP Retail Products_Electric_Lighting_Single-Family/Multifamily_LED Screw Based Omnidirectional Bulb_2024, Year 3 Install, 1490-2600 Lumens_0_0 | Residential | Retail Products | POP Retail Products | Electric | Lighting | Single-Family/Multifamily | LED Screw Based Omnidirectional Bulb | 2024, Year 3 Install, 1490-2600 Lumens | 0 | 0 | Leakage |  | 0.131 | Assumed Ameren Upstream (TOS) | IL TRM v9 | 5.5.8 | LED Screw Based Omnidirectional Bulbs | RS-LTG-LEDA-V10-210101 | RS | LTG | LEDA | V10-210101
Residential_Retail Products_POP Retail Products_Electric_Lighting_Single-Family/Multifamily_LED Screw Based Omnidirectional Bulb_2024, Year 3 Install, 1490-2600 Lumens_0_0_Hours | Residential_Retail Products_POP Retail Products_Electric_Lighting_Single-Family/Multifamily_LED Screw Based Omnidirectional Bulb_2024, Year 3 Install, 1490-2600 Lumens_0_0 | Residential | Retail Products | POP Retail Products | Electric | Lighting | Single-Family/Multifamily | LED Screw Based Omnidirectional Bulb | 2024, Year 3 Install, 1490-2600 Lumens | 0 | 0 | Hours |  | 1089 | Assumed Residential and In-Unit Multi Family | IL TRM v9 | 5.5.8 | LED Screw Based Omnidirectional Bulbs | RS-LTG-LEDA-V10-210101 | RS | LTG | LEDA | V10-210101
Residential_Retail Products_POP Retail Products_Electric_Lighting_Single-Family/Multifamily_LED Screw Based Omnidirectional Bulb_2024, Year 3 Install, 1490-2600 Lumens_0_0_WHFe | Residential_Retail Products_POP Retail Products_Electric_Lighting_Single-Family/Multifamily_LED Screw Based Omnidirectional Bulb_2024, Year 3 Install, 1490-2600 Lumens_0_0 | Residential | Retail Products | POP Retail Products | Electric | Lighting | Single-Family/Multifamily | LED Screw Based Omnidirectional Bulb | 2024, Year 3 Install, 1490-2600 Lumens | 0 | 0 | WHFe |  | 1.06 | Assumed interior single family | IL TRM v9 | 5.5.8 | LED Screw Based Omnidirectional Bulbs | RS-LTG-LEDA-V10-210101 | RS | LTG | LEDA | V10-210101
Residential_Retail Products_POP Retail Products_Electric_Lighting_Single-Family/Multifamily_LED Screw Based Omnidirectional Bulb_2024, Year 3 Install, 1490-2600 Lumens_0_0_ISR | Residential_Retail Products_POP Retail Products_Electric_Lighting_Single-Family/Multifamily_LED Screw Based Omnidirectional Bulb_2024, Year 3 Install, 1490-2600 Lumens_0_0 | Residential | Retail Products | POP Retail Products | Electric | Lighting | Single-Family/Multifamily | LED Screw Based Omnidirectional Bulb | 2024, Year 3 Install, 1490-2600 Lumens | 0 | 0 | ISR |  | 0.101 | Retail (Time of Sale) | IL TRM v9 | 5.5.8 | LED Screw Based Omnidirectional Bulbs | RS-LTG-LEDA-V10-210101 | RS | LTG | LEDA | V10-210101
Residential_Retail Products_POP Retail Products_Electric_Lighting_Single-Family/Multifamily_LED Screw Based Omnidirectional Bulb_2024, Year 3 Install, 1490-2600 Lumens_0_0_HF | Residential_Retail Products_POP Retail Products_Electric_Lighting_Single-Family/Multifamily_LED Screw Based Omnidirectional Bulb_2024, Year 3 Install, 1490-2600 Lumens_0_0 | Residential | Retail Products | POP Retail Products | Electric | Lighting | Single-Family/Multifamily | LED Screw Based Omnidirectional Bulb | 2024, Year 3 Install, 1490-2600 Lumens | 0 | 0 | HF |  | 0.49 | Assumed interior location | IL TRM v9 | 5.5.8 | LED Screw Based Omnidirectional Bulbs | RS-LTG-LEDA-V10-210101 | RS | LTG | LEDA | V10-210101
Residential_Retail Products_POP Retail Products_Electric_Lighting_Single-Family/Multifamily_LED Screw Based Omnidirectional Bulb_2024, Year 3 Install, 1490-2600 Lumens_0_0_ηHeat | Residential_Retail Products_POP Retail Products_Electric_Lighting_Single-Family/Multifamily_LED Screw Based Omnidirectional Bulb_2024, Year 3 Install, 1490-2600 Lumens_0_0 | Residential | Retail Products | POP Retail Products | Electric | Lighting | Single-Family/Multifamily | LED Screw Based Omnidirectional Bulb | 2024, Year 3 Install, 1490-2600 Lumens | 0 | 0 | ηHeat |  | 1.28 | Assumed unknown system type | IL TRM v9 | 5.5.8 | LED Screw Based Omnidirectional Bulbs | RS-LTG-LEDA-V10-210101 | RS | LTG | LEDA | V10-210101
Residential_Retail Products_POP Retail Products_Electric_Lighting_Single-Family/Multifamily_LED Screw Based Omnidirectional Bulb_2024, Year 3 Install, 1490-2600 Lumens_0_0_WHFd | Residential_Retail Products_POP Retail Products_Electric_Lighting_Single-Family/Multifamily_LED Screw Based Omnidirectional Bulb_2024, Year 3 Install, 1490-2600 Lumens_0_0 | Residential | Retail Products | POP Retail Products | Electric | Lighting | Single-Family/Multifamily | LED Screw Based Omnidirectional Bulb | 2024, Year 3 Install, 1490-2600 Lumens | 0 | 0 | WHFd |  | 1.11 | Assumed location of interior single family home | IL TRM v9 | 5.5.8 | LED Screw Based Omnidirectional Bulbs | RS-LTG-LEDA-V10-210101 | RS | LTG | LEDA | V10-210101
Residential_Retail Products_POP Retail Products_Electric_Lighting_Single-Family/Multifamily_LED Screw Based Omnidirectional Bulb_2024, Year 3 Install, 1490-2600 Lumens_0_0_CF | Residential_Retail Products_POP Retail Products_Electric_Lighting_Single-Family/Multifamily_LED Screw Based Omnidirectional Bulb_2024, Year 3 Install, 1490-2600 Lumens_0_0 | Residential | Retail Products | POP Retail Products | Electric | Lighting | Single-Family/Multifamily | LED Screw Based Omnidirectional Bulb | 2024, Year 3 Install, 1490-2600 Lumens | 0 | 0 | CF |  | 0.128 | Assumed residential and in-unit multifamily bulbs | IL TRM v9 | 5.5.8 | LED Screw Based Omnidirectional Bulbs | RS-LTG-LEDA-V10-210101 | RS | LTG | LEDA | V10-210101
Residential_Retail Products_POP Retail Products_Electric_Lighting_Single-Family/Multifamily_LED Screw Based Omnidirectional Bulb_2024, Year 3 Install, 1490-2600 Lumens_0_0_ηHeat | Residential_Retail Products_POP Retail Products_Electric_Lighting_Single-Family/Multifamily_LED Screw Based Omnidirectional Bulb_2024, Year 3 Install, 1490-2600 Lumens_0_0 | Residential | Retail Products | POP Retail Products | Electric | Lighting | Single-Family/Multifamily | LED Screw Based Omnidirectional Bulb | 2024, Year 3 Install, 1490-2600 Lumens | 0 | 0 | ηHeat |  | 0.7 |  | IL TRM v9 | 5.5.8 | LED Screw Based Omnidirectional Bulbs | RS-LTG-LEDA-V10-210101 | RS | LTG | LEDA | V10-210101
Residential_Retail Products_POP Retail Products_Electric_Lighting_Single-Family/Multifamily_LED Screw Based Omnidirectional Bulb_2024, Year 3 Install, 1490-2600 Lumens_0_0_Conversion | Residential_Retail Products_POP Retail Products_Electric_Lighting_Single-Family/Multifamily_LED Screw Based Omnidirectional Bulb_2024, Year 3 Install, 1490-2600 Lumens_0_0 | Residential | Retail Products | POP Retail Products | Electric | Lighting | Single-Family/Multifamily | LED Screw Based Omnidirectional Bulb | 2024, Year 3 Install, 1490-2600 Lumens | 0 | 0 | Conversion |  | 0.03412 |  | IL TRM v9 | 5.5.8 | LED Screw Based Omnidirectional Bulbs | RS-LTG-LEDA-V10-210101 | RS | LTG | LEDA | V10-210101
Residential_Retail Products_POP Retail Products_Electric_Lighting_Single-Family/Multifamily_LED Screw Based Omnidirectional Bulb_2024, Year 3 Install, 1490-2600 Lumens_0_0_Mid-Life Adjustment | Residential_Retail Products_POP Retail Products_Electric_Lighting_Single-Family/Multifamily_LED Screw Based Omnidirectional Bulb_2024, Year 3 Install, 1490-2600 Lumens_0_0 | Residential | Retail Products | POP Retail Products | Electric | Lighting | Single-Family/Multifamily | LED Screw Based Omnidirectional Bulb | 2024, Year 3 Install, 1490-2600 Lumens | 0 | 0 | Mid-Life Adjustment |  | 0.38 |  | IL TRM v9 | 5.5.8 | LED Screw Based Omnidirectional Bulbs | RS-LTG-LEDA-V10-210101 | RS | LTG | LEDA | V10-210101
Residential_Retail Products_POP Retail Products_Electric_Lighting_Single-Family/Multifamily_LED Screw Based Omnidirectional Bulb_2024, Year 3 Install, 1490-2600 Lumens_0_0_Remaining Year kWh Heating Penalty | Residential_Retail Products_POP Retail Products_Electric_Lighting_Single-Family/Multifamily_LED Screw Based Omnidirectional Bulb_2024, Year 3 Install, 1490-2600 Lumens_0_0 | Residential | Retail Products | POP Retail Products | Electric | Lighting | Single-Family/Multifamily | LED Screw Based Omnidirectional Bulb | 2024, Year 3 Install, 1490-2600 Lumens | 0 | 0 | Remaining Year kWh Heating Penalty |  | -1.7841 |  | IL TRM v9 | 5.5.8 | LED Screw Based Omnidirectional Bulbs | RS-LTG-LEDA-V10-210101 | RS | LTG | LEDA | V10-210101
Residential_Retail Products_POP Retail Products_Electric_Lighting_Single-Family/Multifamily_LED Screw Based Omnidirectional Bulb_2024, Year 3 Install, 1490-2600 Lumens_0_0_kWh Heating Penalty | Residential_Retail Products_POP Retail Products_Electric_Lighting_Single-Family/Multifamily_LED Screw Based Omnidirectional Bulb_2024, Year 3 Install, 1490-2600 Lumens_0_0 | Residential | Retail Products | POP Retail Products | Electric | Lighting | Single-Family/Multifamily | LED Screw Based Omnidirectional Bulb | 2024, Year 3 Install, 1490-2600 Lumens | 0 | 0 | kWh Heating Penalty |  | -0.67796 |  | IL TRM v9 | 5.5.8 | LED Screw Based Omnidirectional Bulbs | RS-LTG-LEDA-V10-210101 | RS | LTG | LEDA | V10-210101
Residential_Retail Products_POP Retail Products_Electric_Lighting_Single-Family/Multifamily_LED Screw Based Omnidirectional Bulb_2024, Year 3 Install, 1490-2600 Lumens_0_0_Remaining Year Therm Heating Penalty | Residential_Retail Products_POP Retail Products_Electric_Lighting_Single-Family/Multifamily_LED Screw Based Omnidirectional Bulb_2024, Year 3 Install, 1490-2600 Lumens_0_0 | Residential | Retail Products | POP Retail Products | Electric | Lighting | Single-Family/Multifamily | LED Screw Based Omnidirectional Bulb | 2024, Year 3 Install, 1490-2600 Lumens | 0 | 0 | Remaining Year Therm Heating Penalty |  | -0.10501 |  | IL TRM v9 | 5.5.8 | LED Screw Based Omnidirectional Bulbs | RS-LTG-LEDA-V10-210101 | RS | LTG | LEDA | V10-210101
Residential_Retail Products_POP Retail Products_Electric_Lighting_Single-Family/Multifamily_LED Screw Based Omnidirectional Bulb_2024, Year 3 Install, 1490-2600 Lumens_0_0_Therm Heating Penalty | Residential_Retail Products_POP Retail Products_Electric_Lighting_Single-Family/Multifamily_LED Screw Based Omnidirectional Bulb_2024, Year 3 Install, 1490-2600 Lumens_0_0 | Residential | Retail Products | POP Retail Products | Electric | Lighting | Single-Family/Multifamily | LED Screw Based Omnidirectional Bulb | 2024, Year 3 Install, 1490-2600 Lumens | 0 | 0 | Therm Heating Penalty |  | -0.039904 |  | IL TRM v9 | 5.5.8 | LED Screw Based Omnidirectional Bulbs | RS-LTG-LEDA-V10-210101 | RS | LTG | LEDA | V10-210101
Residential_Retail Products_POP Retail Products_Electric_Lighting_Single-Family/Multifamily_LED Screw Based Omnidirectional Bulb_2024, Year 3 Install, 1490-2600 Lumens_0_0_Remaining Year kWh | Residential_Retail Products_POP Retail Products_Electric_Lighting_Single-Family/Multifamily_LED Screw Based Omnidirectional Bulb_2024, Year 3 Install, 1490-2600 Lumens_0_0 | Residential | Retail Products | POP Retail Products | Electric | Lighting | Single-Family/Multifamily | LED Screw Based Omnidirectional Bulb | 2024, Year 3 Install, 1490-2600 Lumens | 0 | 0 | Remaining Year kWh |  | 4.6605 |  | IL TRM v9 | 5.5.8 | LED Screw Based Omnidirectional Bulbs | RS-LTG-LEDA-V10-210101 | RS | LTG | LEDA | V10-210101
Residential_Retail Products_POP Retail Products_Electric_Lighting_Single-Family/Multifamily_LED Screw Based Omnidirectional Bulb_2024, Year 3 Install, 1490-2600 Lumens_0_0_kWh Saved per Unit | Residential_Retail Products_POP Retail Products_Electric_Lighting_Single-Family/Multifamily_LED Screw Based Omnidirectional Bulb_2024, Year 3 Install, 1490-2600 Lumens_0_0 | Residential | Retail Products | POP Retail Products | Electric | Lighting | Single-Family/Multifamily | LED Screw Based Omnidirectional Bulb | 2024, Year 3 Install, 1490-2600 Lumens | 0 | 0 | kWh Saved per Unit |  | 1.771 |  | IL TRM v9 | 5.5.8 | LED Screw Based Omnidirectional Bulbs | RS-LTG-LEDA-V10-210101 | RS | LTG | LEDA | V10-210101
Residential_Retail Products_POP Retail Products_Electric_Lighting_Single-Family/Multifamily_LED Screw Based Omnidirectional Bulb_2024, Year 3 Install, 1490-2600 Lumens_0_0_Remaining Year kW | Residential_Retail Products_POP Retail Products_Electric_Lighting_Single-Family/Multifamily_LED Screw Based Omnidirectional Bulb_2024, Year 3 Install, 1490-2600 Lumens_0_0 | Residential | Retail Products | POP Retail Products | Electric | Lighting | Single-Family/Multifamily | LED Screw Based Omnidirectional Bulb | 2024, Year 3 Install, 1490-2600 Lumens | 0 | 0 | Remaining Year kW |  | 0.00057363 |  | IL TRM v9 | 5.5.8 | LED Screw Based Omnidirectional Bulbs | RS-LTG-LEDA-V10-210101 | RS | LTG | LEDA | V10-210101
Residential_Retail Products_POP Retail Products_Electric_Lighting_Single-Family/Multifamily_LED Screw Based Omnidirectional Bulb_2024, Year 3 Install, 1490-2600 Lumens_0_0_Coincident Peak kW Saved per Unit | Residential_Retail Products_POP Retail Products_Electric_Lighting_Single-Family/Multifamily_LED Screw Based Omnidirectional Bulb_2024, Year 3 Install, 1490-2600 Lumens_0_0 | Residential | Retail Products | POP Retail Products | Electric | Lighting | Single-Family/Multifamily | LED Screw Based Omnidirectional Bulb | 2024, Year 3 Install, 1490-2600 Lumens | 0 | 0 | Coincident Peak kW Saved per Unit |  | 0.00021798 |  | IL TRM v9 | 5.5.8 | LED Screw Based Omnidirectional Bulbs | RS-LTG-LEDA-V10-210101 | RS | LTG | LEDA | V10-210101
Residential_Retail Products_POP Retail Products_Electric_Lighting_Single-Family/Multifamily_LED Screw Based Omnidirectional Bulb_2024, Year 3 Install, 1490-2600 Lumens_0_0_Remaining Life | Residential_Retail Products_POP Retail Products_Electric_Lighting_Single-Family/Multifamily_LED Screw Based Omnidirectional Bulb_2024, Year 3 Install, 1490-2600 Lumens_0_0 | Residential | Retail Products | POP Retail Products | Electric | Lighting | Single-Family/Multifamily | LED Screw Based Omnidirectional Bulb | 2024, Year 3 Install, 1490-2600 Lumens | 0 | 0 | Remaining Life |  | 4 |  | IL TRM v9 | 5.5.8 | LED Screw Based Omnidirectional Bulbs | RS-LTG-LEDA-V10-210101 | RS | LTG | LEDA | V10-210101
Residential_Retail Products_POP Retail Products_Electric_Lighting_Single-Family/Multifamily_LED Screw Based Omnidirectional Bulb_2024, Year 3 Install, 1490-2600 Lumens_0_0_Lifetime (years) | Residential_Retail Products_POP Retail Products_Electric_Lighting_Single-Family/Multifamily_LED Screw Based Omnidirectional Bulb_2024, Year 3 Install, 1490-2600 Lumens_0_0 | Residential | Retail Products | POP Retail Products | Electric | Lighting | Single-Family/Multifamily | LED Screw Based Omnidirectional Bulb | 2024, Year 3 Install, 1490-2600 Lumens | 0 | 0 | Lifetime (years) |  | 10 |  | IL TRM v9 | 5.5.8 | LED Screw Based Omnidirectional Bulbs | RS-LTG-LEDA-V10-210101 | RS | LTG | LEDA | V10-210101
Residential_Retail Products_POP Retail Products_Electric_Lighting_Single-Family/Multifamily_LED Screw Based Omnidirectional Bulb_2024, Year 3 Install, 1490-2600 Lumens_0_0_Incremental Cost | Residential_Retail Products_POP Retail Products_Electric_Lighting_Single-Family/Multifamily_LED Screw Based Omnidirectional Bulb_2024, Year 3 Install, 1490-2600 Lumens_0_0 | Residential | Retail Products | POP Retail Products | Electric | Lighting | Single-Family/Multifamily | LED Screw Based Omnidirectional Bulb | 2024, Year 3 Install, 1490-2600 Lumens | 0 | 0 | Incremental Cost |  | 1.45 | Assumed 2020 and on | IL TRM v9 | 5.5.8 | LED Screw Based Omnidirectional Bulbs | RS-LTG-LEDA-V10-210101 | RS | LTG | LEDA | V10-210101
Residential_Retail Products_POP Retail Products_Electric_Lighting_Single-Family/Multifamily_LED Screw Based Omnidirectional Bulb_2024, Year 3 Install, 1490-2600 Lumens_0_0_ | Residential_Retail Products_POP Retail Products_Electric_Lighting_Single-Family/Multifamily_LED Screw Based Omnidirectional Bulb_2024, Year 3 Install, 1490-2600 Lumens_0_0 | Residential | Retail Products | POP Retail Products | Electric | Lighting | Single-Family/Multifamily | LED Screw Based Omnidirectional Bulb | 2024, Year 3 Install, 1490-2600 Lumens | 0 | 0 | [8 empty] | ERROR
Residential_Retail Products_POP Retail Products_Electric_Lighting_Single-Family/Multifamily_LED Screw Based Omnidirectional Bulb_2024, Year 1 Install, 310-749 Lumens_0_0_Watts_base | Residential_Retail Products_POP Retail Products_Electric_Lighting_Single-Family/Multifamily_LED Screw Based Omnidirectional Bulb_2024, Year 1 Install, 310-749 Lumens_0_0 | Residential | Retail Products | POP Retail Products | Electric | Lighting | Single-Family/Multifamily | LED Screw Based Omnidirectional Bulb | 2024, Year 1 Install, 310-749 Lumens | 0 | 0 | Watts_base |  | 29 |  | IL TRM v9 | 5.5.8 | LED Screw Based Omnidirectional Bulbs | RS-LTG-LEDA-V10-210101 | RS | LTG | LEDA | V10-210101
Residential_Retail Products_POP Retail Products_Electric_Lighting_Single-Family/Multifamily_LED Screw Based Omnidirectional Bulb_2024, Year 1 Install, 310-749 Lumens_0_0_Watts_EE | Residential_Retail Products_POP Retail Products_Electric_Lighting_Single-Family/Multifamily_LED Screw Based Omnidirectional Bulb_2024, Year 1 Install, 310-749 Lumens_0_0 | Residential | Retail Products | POP Retail Products | Electric | Lighting | Single-Family/Multifamily | LED Screw Based Omnidirectional Bulb | 2024, Year 1 Install, 310-749 Lumens | 0 | 0 | Watts_EE |  | 6.7 |  | IL TRM v9 | 5.5.8 | LED Screw Based Omnidirectional Bulbs | RS-LTG-LEDA-V10-210101 | RS | LTG | LEDA | V10-210101
Residential_Retail Products_POP Retail Products_Electric_Lighting_Single-Family/Multifamily_LED Screw Based Omnidirectional Bulb_2024, Year 1 Install, 310-749 Lumens_0_0_Leakage | Residential_Retail Products_POP Retail Products_Electric_Lighting_Single-Family/Multifamily_LED Screw Based Omnidirectional Bulb_2024, Year 1 Install, 310-749 Lumens_0_0 | Residential | Retail Products | POP Retail Products | Electric | Lighting | Single-Family/Multifamily | LED Screw Based Omnidirectional Bulb | 2024, Year 1 Install, 310-749 Lumens | 0 | 0 | Leakage |  | 0.131 | Assumed Ameren Upstream (TOS) | IL TRM v9 | 5.5.8 | LED Screw Based Omnidirectional Bulbs | RS-LTG-LEDA-V10-210101 | RS | LTG | LEDA | V10-210101
Residential_Retail Products_POP Retail Products_Electric_Lighting_Single-Family/Multifamily_LED Screw Based Omnidirectional Bulb_2024, Year 1 Install, 310-749 Lumens_0_0_Hours | Residential_Retail Products_POP Retail Products_Electric_Lighting_Single-Family/Multifamily_LED Screw Based Omnidirectional Bulb_2024, Year 1 Install, 310-749 Lumens_0_0 | Residential | Retail Products | POP Retail Products | Electric | Lighting | Single-Family/Multifamily | LED Screw Based Omnidirectional Bulb | 2024, Year 1 Install, 310-749 Lumens | 0 | 0 | Hours |  | 1089 | Assumed Residential and In-Unit Multi Family | IL TRM v9 | 5.5.8 | LED Screw Based Omnidirectional Bulbs | RS-LTG-LEDA-V10-210101 | RS | LTG | LEDA | V10-210101
Residential_Retail Products_POP Retail Products_Electric_Lighting_Single-Family/Multifamily_LED Screw Based Omnidirectional Bulb_2024, Year 1 Install, 310-749 Lumens_0_0_WHFe | Residential_Retail Products_POP Retail Products_Electric_Lighting_Single-Family/Multifamily_LED Screw Based Omnidirectional Bulb_2024, Year 1 Install, 310-749 Lumens_0_0 | Residential | Retail Products | POP Retail Products | Electric | Lighting | Single-Family/Multifamily | LED Screw Based Omnidirectional Bulb | 2024, Year 1 Install, 310-749 Lumens | 0 | 0 | WHFe |  | 1.06 | Assumed interior single family | IL TRM v9 | 5.5.8 | LED Screw Based Omnidirectional Bulbs | RS-LTG-LEDA-V10-210101 | RS | LTG | LEDA | V10-210101
Residential_Retail Products_POP Retail Products_Electric_Lighting_Single-Family/Multifamily_LED Screw Based Omnidirectional Bulb_2024, Year 1 Install, 310-749 Lumens_0_0_ISR | Residential_Retail Products_POP Retail Products_Electric_Lighting_Single-Family/Multifamily_LED Screw Based Omnidirectional Bulb_2024, Year 1 Install, 310-749 Lumens_0_0 | Residential | Retail Products | POP Retail Products | Electric | Lighting | Single-Family/Multifamily | LED Screw Based Omnidirectional Bulb | 2024, Year 1 Install, 310-749 Lumens | 0 | 0 | ISR |  | 0.76 | Retail (Time of Sale) | IL TRM v9 | 5.5.8 | LED Screw Based Omnidirectional Bulbs | RS-LTG-LEDA-V10-210101 | RS | LTG | LEDA | V10-210101
Residential_Retail Products_POP Retail Products_Electric_Lighting_Single-Family/Multifamily_LED Screw Based Omnidirectional Bulb_2024, Year 1 Install, 310-749 Lumens_0_0_HF | Residential_Retail Products_POP Retail Products_Electric_Lighting_Single-Family/Multifamily_LED Screw Based Omnidirectional Bulb_2024, Year 1 Install, 310-749 Lumens_0_0 | Residential | Retail Products | POP Retail Products | Electric | Lighting | Single-Family/Multifamily | LED Screw Based Omnidirectional Bulb | 2024, Year 1 Install, 310-749 Lumens | 0 | 0 | HF |  | 0.49 | Assumed interior location | IL TRM v9 | 5.5.8 | LED Screw Based Omnidirectional Bulbs | RS-LTG-LEDA-V10-210101 | RS | LTG | LEDA | V10-210101
Residential_Retail Products_POP Retail Products_Electric_Lighting_Single-Family/Multifamily_LED Screw Based Omnidirectional Bulb_2024, Year 1 Install, 310-749 Lumens_0_0_ηHeat | Residential_Retail Products_POP Retail Products_Electric_Lighting_Single-Family/Multifamily_LED Screw Based Omnidirectional Bulb_2024, Year 1 Install, 310-749 Lumens_0_0 | Residential | Retail Products | POP Retail Products | Electric | Lighting | Single-Family/Multifamily | LED Screw Based Omnidirectional Bulb | 2024, Year 1 Install, 310-749 Lumens | 0 | 0 | ηHeat |  | 1.28 | Assumed unknown system type | IL TRM v9 | 5.5.8 | LED Screw Based Omnidirectional Bulbs | RS-LTG-LEDA-V10-210101 | RS | LTG | LEDA | V10-210101
Residential_Retail Products_POP Retail Products_Electric_Lighting_Single-Family/Multifamily_LED Screw Based Omnidirectional Bulb_2024, Year 1 Install, 310-749 Lumens_0_0_WHFd | Residential_Retail Products_POP Retail Products_Electric_Lighting_Single-Family/Multifamily_LED Screw Based Omnidirectional Bulb_2024, Year 1 Install, 310-749 Lumens_0_0 | Residential | Retail Products | POP Retail Products | Electric | Lighting | Single-Family/Multifamily | LED Screw Based Omnidirectional Bulb | 2024, Year 1 Install, 310-749 Lumens | 0 | 0 | WHFd |  | 1.11 | Assumed location of interior single family home | IL TRM v9 | 5.5.8 | LED Screw Based Omnidirectional Bulbs | RS-LTG-LEDA-V10-210101 | RS | LTG | LEDA | V10-210101
Residential_Retail Products_POP Retail Products_Electric_Lighting_Single-Family/Multifamily_LED Screw Based Omnidirectional Bulb_2024, Year 1 Install, 310-749 Lumens_0_0_CF | Residential_Retail Products_POP Retail Products_Electric_Lighting_Single-Family/Multifamily_LED Screw Based Omnidirectional Bulb_2024, Year 1 Install, 310-749 Lumens_0_0 | Residential | Retail Products | POP Retail Products | Electric | Lighting | Single-Family/Multifamily | LED Screw Based Omnidirectional Bulb | 2024, Year 1 Install, 310-749 Lumens | 0 | 0 | CF |  | 0.128 | Assumed residential and in-unit multifamily bulbs | IL TRM v9 | 5.5.8 | LED Screw Based Omnidirectional Bulbs | RS-LTG-LEDA-V10-210101 | RS | LTG | LEDA | V10-210101
Residential_Retail Products_POP Retail Products_Electric_Lighting_Single-Family/Multifamily_LED Screw Based Omnidirectional Bulb_2024, Year 1 Install, 310-749 Lumens_0_0_ηHeat | Residential_Retail Products_POP Retail Products_Electric_Lighting_Single-Family/Multifamily_LED Screw Based Omnidirectional Bulb_2024, Year 1 Install, 310-749 Lumens_0_0 | Residential | Retail Products | POP Retail Products | Electric | Lighting | Single-Family/Multifamily | LED Screw Based Omnidirectional Bulb | 2024, Year 1 Install, 310-749 Lumens | 0 | 0 | ηHeat |  | 0.7 |  | IL TRM v9 | 5.5.8 | LED Screw Based Omnidirectional Bulbs | RS-LTG-LEDA-V10-210101 | RS | LTG | LEDA | V10-210101
Residential_Retail Products_POP Retail Products_Electric_Lighting_Single-Family/Multifamily_LED Screw Based Omnidirectional Bulb_2024, Year 1 Install, 310-749 Lumens_0_0_Conversion | Residential_Retail Products_POP Retail Products_Electric_Lighting_Single-Family/Multifamily_LED Screw Based Omnidirectional Bulb_2024, Year 1 Install, 310-749 Lumens_0_0 | Residential | Retail Products | POP Retail Products | Electric | Lighting | Single-Family/Multifamily | LED Screw Based Omnidirectional Bulb | 2024, Year 1 Install, 310-749 Lumens | 0 | 0 | Conversion |  | 0.03412 |  | IL TRM v9 | 5.5.8 | LED Screw Based Omnidirectional Bulbs | RS-LTG-LEDA-V10-210101 | RS | LTG | LEDA | V10-210101
Residential_Retail Products_POP Retail Products_Electric_Lighting_Single-Family/Multifamily_LED Screw Based Omnidirectional Bulb_2024, Year 1 Install, 310-749 Lumens_0_0_Mid-Life Adjustment | Residential_Retail Products_POP Retail Products_Electric_Lighting_Single-Family/Multifamily_LED Screw Based Omnidirectional Bulb_2024, Year 1 Install, 310-749 Lumens_0_0 | Residential | Retail Products | POP Retail Products | Electric | Lighting | Single-Family/Multifamily | LED Screw Based Omnidirectional Bulb | 2024, Year 1 Install, 310-749 Lumens | 0 | 0 | Mid-Life Adjustment |  | 0.38 |  | IL TRM v9 | 5.5.8 | LED Screw Based Omnidirectional Bulbs | RS-LTG-LEDA-V10-210101 | RS | LTG | LEDA | V10-210101
Residential_Retail Products_POP Retail Products_Electric_Lighting_Single-Family/Multifamily_LED Screw Based Omnidirectional Bulb_2024, Year 1 Install, 310-749 Lumens_0_0_Remaining Year kWh Heating Penalty | Residential_Retail Products_POP Retail Products_Electric_Lighting_Single-Family/Multifamily_LED Screw Based Omnidirectional Bulb_2024, Year 1 Install, 310-749 Lumens_0_0 | Residential | Retail Products | POP Retail Products | Electric | Lighting | Single-Family/Multifamily | LED Screw Based Omnidirectional Bulb | 2024, Year 1 Install, 310-749 Lumens | 0 | 0 | Remaining Year kWh Heating Penalty |  | -6.5082 |  | IL TRM v9 | 5.5.8 | LED Screw Based Omnidirectional Bulbs | RS-LTG-LEDA-V10-210101 | RS | LTG | LEDA | V10-210101
Residential_Retail Products_POP Retail Products_Electric_Lighting_Single-Family/Multifamily_LED Screw Based Omnidirectional Bulb_2024, Year 1 Install, 310-749 Lumens_0_0_kWh Heating Penalty | Residential_Retail Products_POP Retail Products_Electric_Lighting_Single-Family/Multifamily_LED Screw Based Omnidirectional Bulb_2024, Year 1 Install, 310-749 Lumens_0_0 | Residential | Retail Products | POP Retail Products | Electric | Lighting | Single-Family/Multifamily | LED Screw Based Omnidirectional Bulb | 2024, Year 1 Install, 310-749 Lumens | 0 | 0 | kWh Heating Penalty |  | -2.4731 |  | IL TRM v9 | 5.5.8 | LED Screw Based Omnidirectional Bulbs | RS-LTG-LEDA-V10-210101 | RS | LTG | LEDA | V10-210101
Residential_Retail Products_POP Retail Products_Electric_Lighting_Single-Family/Multifamily_LED Screw Based Omnidirectional Bulb_2024, Year 1 Install, 310-749 Lumens_0_0_Remaining Year Therm Heating Penalty | Residential_Retail Products_POP Retail Products_Electric_Lighting_Single-Family/Multifamily_LED Screw Based Omnidirectional Bulb_2024, Year 1 Install, 310-749 Lumens_0_0 | Residential | Retail Products | POP Retail Products | Electric | Lighting | Single-Family/Multifamily | LED Screw Based Omnidirectional Bulb | 2024, Year 1 Install, 310-749 Lumens | 0 | 0 | Remaining Year Therm Heating Penalty |  | -0.38307 |  | IL TRM v9 | 5.5.8 | LED Screw Based Omnidirectional Bulbs | RS-LTG-LEDA-V10-210101 | RS | LTG | LEDA | V10-210101
Residential_Retail Products_POP Retail Products_Electric_Lighting_Single-Family/Multifamily_LED Screw Based Omnidirectional Bulb_2024, Year 1 Install, 310-749 Lumens_0_0_Therm Heating Penalty | Residential_Retail Products_POP Retail Products_Electric_Lighting_Single-Family/Multifamily_LED Screw Based Omnidirectional Bulb_2024, Year 1 Install, 310-749 Lumens_0_0 | Residential | Retail Products | POP Retail Products | Electric | Lighting | Single-Family/Multifamily | LED Screw Based Omnidirectional Bulb | 2024, Year 1 Install, 310-749 Lumens | 0 | 0 | Therm Heating Penalty |  | -0.14556 |  | IL TRM v9 | 5.5.8 | LED Screw Based Omnidirectional Bulbs | RS-LTG-LEDA-V10-210101 | RS | LTG | LEDA | V10-210101
Residential_Retail Products_POP Retail Products_Electric_Lighting_Single-Family/Multifamily_LED Screw Based Omnidirectional Bulb_2024, Year 1 Install, 310-749 Lumens_0_0_Remaining Year kWh | Residential_Retail Products_POP Retail Products_Electric_Lighting_Single-Family/Multifamily_LED Screw Based Omnidirectional Bulb_2024, Year 1 Install, 310-749 Lumens_0_0 | Residential | Retail Products | POP Retail Products | Electric | Lighting | Single-Family/Multifamily | LED Screw Based Omnidirectional Bulb | 2024, Year 1 Install, 310-749 Lumens | 0 | 0 | Remaining Year kWh |  | 17.0009 |  | IL TRM v9 | 5.5.8 | LED Screw Based Omnidirectional Bulbs | RS-LTG-LEDA-V10-210101 | RS | LTG | LEDA | V10-210101
Residential_Retail Products_POP Retail Products_Electric_Lighting_Single-Family/Multifamily_LED Screw Based Omnidirectional Bulb_2024, Year 1 Install, 310-749 Lumens_0_0_kWh Saved per Unit | Residential_Retail Products_POP Retail Products_Electric_Lighting_Single-Family/Multifamily_LED Screw Based Omnidirectional Bulb_2024, Year 1 Install, 310-749 Lumens_0_0 | Residential | Retail Products | POP Retail Products | Electric | Lighting | Single-Family/Multifamily | LED Screw Based Omnidirectional Bulb | 2024, Year 1 Install, 310-749 Lumens | 0 | 0 | kWh Saved per Unit |  | 6.4603 |  | IL TRM v9 | 5.5.8 | LED Screw Based Omnidirectional Bulbs | RS-LTG-LEDA-V10-210101 | RS | LTG | LEDA | V10-210101
Residential_Retail Products_POP Retail Products_Electric_Lighting_Single-Family/Multifamily_LED Screw Based Omnidirectional Bulb_2024, Year 1 Install, 310-749 Lumens_0_0_Remaining Year kW | Residential_Retail Products_POP Retail Products_Electric_Lighting_Single-Family/Multifamily_LED Screw Based Omnidirectional Bulb_2024, Year 1 Install, 310-749 Lumens_0_0 | Residential | Retail Products | POP Retail Products | Electric | Lighting | Single-Family/Multifamily | LED Screw Based Omnidirectional Bulb | 2024, Year 1 Install, 310-749 Lumens | 0 | 0 | Remaining Year kW |  | 0.0020925 |  | IL TRM v9 | 5.5.8 | LED Screw Based Omnidirectional Bulbs | RS-LTG-LEDA-V10-210101 | RS | LTG | LEDA | V10-210101
Residential_Retail Products_POP Retail Products_Electric_Lighting_Single-Family/Multifamily_LED Screw Based Omnidirectional Bulb_2024, Year 1 Install, 310-749 Lumens_0_0_Coincident Peak kW Saved per Unit | Residential_Retail Products_POP Retail Products_Electric_Lighting_Single-Family/Multifamily_LED Screw Based Omnidirectional Bulb_2024, Year 1 Install, 310-749 Lumens_0_0 | Residential | Retail Products | POP Retail Products | Electric | Lighting | Single-Family/Multifamily | LED Screw Based Omnidirectional Bulb | 2024, Year 1 Install, 310-749 Lumens | 0 | 0 | Coincident Peak kW Saved per Unit |  | 0.00079516 |  | IL TRM v9 | 5.5.8 | LED Screw Based Omnidirectional Bulbs | RS-LTG-LEDA-V10-210101 | RS | LTG | LEDA | V10-210101
Residential_Retail Products_POP Retail Products_Electric_Lighting_Single-Family/Multifamily_LED Screw Based Omnidirectional Bulb_2024, Year 1 Install, 310-749 Lumens_0_0_Remaining Life | Residential_Retail Products_POP Retail Products_Electric_Lighting_Single-Family/Multifamily_LED Screw Based Omnidirectional Bulb_2024, Year 1 Install, 310-749 Lumens_0_0 | Residential | Retail Products | POP Retail Products | Electric | Lighting | Single-Family/Multifamily | LED Screw Based Omnidirectional Bulb | 2024, Year 1 Install, 310-749 Lumens | 0 | 0 | Remaining Life |  | 4 |  | IL TRM v9 | 5.5.8 | LED Screw Based Omnidirectional Bulbs | RS-LTG-LEDA-V10-210101 | RS | LTG | LEDA | V10-210101
Residential_Retail Products_POP Retail Products_Electric_Lighting_Single-Family/Multifamily_LED Screw Based Omnidirectional Bulb_2024, Year 1 Install, 310-749 Lumens_0_0_Lifetime (years) | Residential_Retail Products_POP Retail Products_Electric_Lighting_Single-Family/Multifamily_LED Screw Based Omnidirectional Bulb_2024, Year 1 Install, 310-749 Lumens_0_0 | Residential | Retail Products | POP Retail Products | Electric | Lighting | Single-Family/Multifamily | LED Screw Based Omnidirectional Bulb | 2024, Year 1 Install, 310-749 Lumens | 0 | 0 | Lifetime (years) |  | 10 |  | IL TRM v9 | 5.5.8 | LED Screw Based Omnidirectional Bulbs | RS-LTG-LEDA-V10-210101 | RS | LTG | LEDA | V10-210101
Residential_Retail Products_POP Retail Products_Electric_Lighting_Single-Family/Multifamily_LED Screw Based Omnidirectional Bulb_2024, Year 1 Install, 310-749 Lumens_0_0_Incremental Cost | Residential_Retail Products_POP Retail Products_Electric_Lighting_Single-Family/Multifamily_LED Screw Based Omnidirectional Bulb_2024, Year 1 Install, 310-749 Lumens_0_0 | Residential | Retail Products | POP Retail Products | Electric | Lighting | Single-Family/Multifamily | LED Screw Based Omnidirectional Bulb | 2024, Year 1 Install, 310-749 Lumens | 0 | 0 | Incremental Cost |  | 1.45 | Assumed 2020 and on | IL TRM v9 | 5.5.8 | LED Screw Based Omnidirectional Bulbs | RS-LTG-LEDA-V10-210101 | RS | LTG | LEDA | V10-210101
Residential_Retail Products_POP Retail Products_Electric_Lighting_Single-Family/Multifamily_LED Screw Based Omnidirectional Bulb_2024, Year 1 Install, 310-749 Lumens_0_0_ | Residential_Retail Products_POP Retail Products_Electric_Lighting_Single-Family/Multifamily_LED Screw Based Omnidirectional Bulb_2024, Year 1 Install, 310-749 Lumens_0_0 | Residential | Retail Products | POP Retail Products | Electric | Lighting | Single-Family/Multifamily | LED Screw Based Omnidirectional Bulb | 2024, Year 1 Install, 310-749 Lumens | 0 | 0 | [8 empty] | ERROR
Residential_Retail Products_POP Retail Products_Electric_Lighting_Single-Family/Multifamily_LED Screw Based Omnidirectional Bulb_2024, Year 2 Install, 310-749 Lumens_0_0_Watts_base | Residential_Retail Products_POP Retail Products_Electric_Lighting_Single-Family/Multifamily_LED Screw Based Omnidirectional Bulb_2024, Year 2 Install, 310-749 Lumens_0_0 | Residential | Retail Products | POP Retail Products | Electric | Lighting | Single-Family/Multifamily | LED Screw Based Omnidirectional Bulb | 2024, Year 2 Install, 310-749 Lumens | 0 | 0 | Watts_base |  | 29 |  | IL TRM v9 | 5.5.8 | LED Screw Based Omnidirectional Bulbs | RS-LTG-LEDA-V10-210101 | RS | LTG | LEDA | V10-210101
Residential_Retail Products_POP Retail Products_Electric_Lighting_Single-Family/Multifamily_LED Screw Based Omnidirectional Bulb_2024, Year 2 Install, 310-749 Lumens_0_0_Watts_EE | Residential_Retail Products_POP Retail Products_Electric_Lighting_Single-Family/Multifamily_LED Screw Based Omnidirectional Bulb_2024, Year 2 Install, 310-749 Lumens_0_0 | Residential | Retail Products | POP Retail Products | Electric | Lighting | Single-Family/Multifamily | LED Screw Based Omnidirectional Bulb | 2024, Year 2 Install, 310-749 Lumens | 0 | 0 | Watts_EE |  | 6.7 |  | IL TRM v9 | 5.5.8 | LED Screw Based Omnidirectional Bulbs | RS-LTG-LEDA-V10-210101 | RS | LTG | LEDA | V10-210101
Residential_Retail Products_POP Retail Products_Electric_Lighting_Single-Family/Multifamily_LED Screw Based Omnidirectional Bulb_2024, Year 2 Install, 310-749 Lumens_0_0_Leakage | Residential_Retail Products_POP Retail Products_Electric_Lighting_Single-Family/Multifamily_LED Screw Based Omnidirectional Bulb_2024, Year 2 Install, 310-749 Lumens_0_0 | Residential | Retail Products | POP Retail Products | Electric | Lighting | Single-Family/Multifamily | LED Screw Based Omnidirectional Bulb | 2024, Year 2 Install, 310-749 Lumens | 0 | 0 | Leakage |  | 0.131 | Assumed Ameren Upstream (TOS) | IL TRM v9 | 5.5.8 | LED Screw Based Omnidirectional Bulbs | RS-LTG-LEDA-V10-210101 | RS | LTG | LEDA | V10-210101
Residential_Retail Products_POP Retail Products_Electric_Lighting_Single-Family/Multifamily_LED Screw Based Omnidirectional Bulb_2024, Year 2 Install, 310-749 Lumens_0_0_Hours | Residential_Retail Products_POP Retail Products_Electric_Lighting_Single-Family/Multifamily_LED Screw Based Omnidirectional Bulb_2024, Year 2 Install, 310-749 Lumens_0_0 | Residential | Retail Products | POP Retail Products | Electric | Lighting | Single-Family/Multifamily | LED Screw Based Omnidirectional Bulb | 2024, Year 2 Install, 310-749 Lumens | 0 | 0 | Hours |  | 1089 | Assumed Residential and In-Unit Multi Family | IL TRM v9 | 5.5.8 | LED Screw Based Omnidirectional Bulbs | RS-LTG-LEDA-V10-210101 | RS | LTG | LEDA | V10-210101
Residential_Retail Products_POP Retail Products_Electric_Lighting_Single-Family/Multifamily_LED Screw Based Omnidirectional Bulb_2024, Year 2 Install, 310-749 Lumens_0_0_WHFe | Residential_Retail Products_POP Retail Products_Electric_Lighting_Single-Family/Multifamily_LED Screw Based Omnidirectional Bulb_2024, Year 2 Install, 310-749 Lumens_0_0 | Residential | Retail Products | POP Retail Products | Electric | Lighting | Single-Family/Multifamily | LED Screw Based Omnidirectional Bulb | 2024, Year 2 Install, 310-749 Lumens | 0 | 0 | WHFe |  | 1.06 | Assumed interior single family | IL TRM v9 | 5.5.8 | LED Screw Based Omnidirectional Bulbs | RS-LTG-LEDA-V10-210101 | RS | LTG | LEDA | V10-210101
Residential_Retail Products_POP Retail Products_Electric_Lighting_Single-Family/Multifamily_LED Screw Based Omnidirectional Bulb_2024, Year 2 Install, 310-749 Lumens_0_0_ISR | Residential_Retail Products_POP Retail Products_Electric_Lighting_Single-Family/Multifamily_LED Screw Based Omnidirectional Bulb_2024, Year 2 Install, 310-749 Lumens_0_0 | Residential | Retail Products | POP Retail Products | Electric | Lighting | Single-Family/Multifamily | LED Screw Based Omnidirectional Bulb | 2024, Year 2 Install, 310-749 Lumens | 0 | 0 | ISR |  | 0.119 | Retail (Time of Sale) | IL TRM v9 | 5.5.8 | LED Screw Based Omnidirectional Bulbs | RS-LTG-LEDA-V10-210101 | RS | LTG | LEDA | V10-210101
Residential_Retail Products_POP Retail Products_Electric_Lighting_Single-Family/Multifamily_LED Screw Based Omnidirectional Bulb_2024, Year 2 Install, 310-749 Lumens_0_0_HF | Residential_Retail Products_POP Retail Products_Electric_Lighting_Single-Family/Multifamily_LED Screw Based Omnidirectional Bulb_2024, Year 2 Install, 310-749 Lumens_0_0 | Residential | Retail Products | POP Retail Products | Electric | Lighting | Single-Family/Multifamily | LED Screw Based Omnidirectional Bulb | 2024, Year 2 Install, 310-749 Lumens | 0 | 0 | HF |  | 0.49 | Assumed interior location | IL TRM v9 | 5.5.8 | LED Screw Based Omnidirectional Bulbs | RS-LTG-LEDA-V10-210101 | RS | LTG | LEDA | V10-210101
Residential_Retail Products_POP Retail Products_Electric_Lighting_Single-Family/Multifamily_LED Screw Based Omnidirectional Bulb_2024, Year 2 Install, 310-749 Lumens_0_0_ηHeat | Residential_Retail Products_POP Retail Products_Electric_Lighting_Single-Family/Multifamily_LED Screw Based Omnidirectional Bulb_2024, Year 2 Install, 310-749 Lumens_0_0 | Residential | Retail Products | POP Retail Products | Electric | Lighting | Single-Family/Multifamily | LED Screw Based Omnidirectional Bulb | 2024, Year 2 Install, 310-749 Lumens | 0 | 0 | ηHeat |  | 1.28 | Assumed unknown system type | IL TRM v9 | 5.5.8 | LED Screw Based Omnidirectional Bulbs | RS-LTG-LEDA-V10-210101 | RS | LTG | LEDA | V10-210101
Residential_Retail Products_POP Retail Products_Electric_Lighting_Single-Family/Multifamily_LED Screw Based Omnidirectional Bulb_2024, Year 2 Install, 310-749 Lumens_0_0_WHFd | Residential_Retail Products_POP Retail Products_Electric_Lighting_Single-Family/Multifamily_LED Screw Based Omnidirectional Bulb_2024, Year 2 Install, 310-749 Lumens_0_0 | Residential | Retail Products | POP Retail Products | Electric | Lighting | Single-Family/Multifamily | LED Screw Based Omnidirectional Bulb | 2024, Year 2 Install, 310-749 Lumens | 0 | 0 | WHFd |  | 1.11 | Assumed location of interior single family home | IL TRM v9 | 5.5.8 | LED Screw Based Omnidirectional Bulbs | RS-LTG-LEDA-V10-210101 | RS | LTG | LEDA | V10-210101
Residential_Retail Products_POP Retail Products_Electric_Lighting_Single-Family/Multifamily_LED Screw Based Omnidirectional Bulb_2024, Year 2 Install, 310-749 Lumens_0_0_CF | Residential_Retail Products_POP Retail Products_Electric_Lighting_Single-Family/Multifamily_LED Screw Based Omnidirectional Bulb_2024, Year 2 Install, 310-749 Lumens_0_0 | Residential | Retail Products | POP Retail Products | Electric | Lighting | Single-Family/Multifamily | LED Screw Based Omnidirectional Bulb | 2024, Year 2 Install, 310-749 Lumens | 0 | 0 | CF |  | 0.128 | Assumed residential and in-unit multifamily bulbs | IL TRM v9 | 5.5.8 | LED Screw Based Omnidirectional Bulbs | RS-LTG-LEDA-V10-210101 | RS | LTG | LEDA | V10-210101
Residential_Retail Products_POP Retail Products_Electric_Lighting_Single-Family/Multifamily_LED Screw Based Omnidirectional Bulb_2024, Year 2 Install, 310-749 Lumens_0_0_ηHeat | Residential_Retail Products_POP Retail Products_Electric_Lighting_Single-Family/Multifamily_LED Screw Based Omnidirectional Bulb_2024, Year 2 Install, 310-749 Lumens_0_0 | Residential | Retail Products | POP Retail Products | Electric | Lighting | Single-Family/Multifamily | LED Screw Based Omnidirectional Bulb | 2024, Year 2 Install, 310-749 Lumens | 0 | 0 | ηHeat |  | 0.7 |  | IL TRM v9 | 5.5.8 | LED Screw Based Omnidirectional Bulbs | RS-LTG-LEDA-V10-210101 | RS | LTG | LEDA | V10-210101
Residential_Retail Products_POP Retail Products_Electric_Lighting_Single-Family/Multifamily_LED Screw Based Omnidirectional Bulb_2024, Year 2 Install, 310-749 Lumens_0_0_Conversion | Residential_Retail Products_POP Retail Products_Electric_Lighting_Single-Family/Multifamily_LED Screw Based Omnidirectional Bulb_2024, Year 2 Install, 310-749 Lumens_0_0 | Residential | Retail Products | POP Retail Products | Electric | Lighting | Single-Family/Multifamily | LED Screw Based Omnidirectional Bulb | 2024, Year 2 Install, 310-749 Lumens | 0 | 0 | Conversion |  | 0.03412 |  | IL TRM v9 | 5.5.8 | LED Screw Based Omnidirectional Bulbs | RS-LTG-LEDA-V10-210101 | RS | LTG | LEDA | V10-210101
Residential_Retail Products_POP Retail Products_Electric_Lighting_Single-Family/Multifamily_LED Screw Based Omnidirectional Bulb_2024, Year 2 Install, 310-749 Lumens_0_0_Mid-Life Adjustment | Residential_Retail Products_POP Retail Products_Electric_Lighting_Single-Family/Multifamily_LED Screw Based Omnidirectional Bulb_2024, Year 2 Install, 310-749 Lumens_0_0 | Residential | Retail Products | POP Retail Products | Electric | Lighting | Single-Family/Multifamily | LED Screw Based Omnidirectional Bulb | 2024, Year 2 Install, 310-749 Lumens | 0 | 0 | Mid-Life Adjustment |  | 0.38 |  | IL TRM v9 | 5.5.8 | LED Screw Based Omnidirectional Bulbs | RS-LTG-LEDA-V10-210101 | RS | LTG | LEDA | V10-210101
Residential_Retail Products_POP Retail Products_Electric_Lighting_Single-Family/Multifamily_LED Screw Based Omnidirectional Bulb_2024, Year 2 Install, 310-749 Lumens_0_0_Remaining Year kWh Heating Penalty | Residential_Retail Products_POP Retail Products_Electric_Lighting_Single-Family/Multifamily_LED Screw Based Omnidirectional Bulb_2024, Year 2 Install, 310-749 Lumens_0_0 | Residential | Retail Products | POP Retail Products | Electric | Lighting | Single-Family/Multifamily | LED Screw Based Omnidirectional Bulb | 2024, Year 2 Install, 310-749 Lumens | 0 | 0 | Remaining Year kWh Heating Penalty |  | -1.019 |  | IL TRM v9 | 5.5.8 | LED Screw Based Omnidirectional Bulbs | RS-LTG-LEDA-V10-210101 | RS | LTG | LEDA | V10-210101
Residential_Retail Products_POP Retail Products_Electric_Lighting_Single-Family/Multifamily_LED Screw Based Omnidirectional Bulb_2024, Year 2 Install, 310-749 Lumens_0_0_kWh Heating Penalty | Residential_Retail Products_POP Retail Products_Electric_Lighting_Single-Family/Multifamily_LED Screw Based Omnidirectional Bulb_2024, Year 2 Install, 310-749 Lumens_0_0 | Residential | Retail Products | POP Retail Products | Electric | Lighting | Single-Family/Multifamily | LED Screw Based Omnidirectional Bulb | 2024, Year 2 Install, 310-749 Lumens | 0 | 0 | kWh Heating Penalty |  | -0.38724 |  | IL TRM v9 | 5.5.8 | LED Screw Based Omnidirectional Bulbs | RS-LTG-LEDA-V10-210101 | RS | LTG | LEDA | V10-210101
Residential_Retail Products_POP Retail Products_Electric_Lighting_Single-Family/Multifamily_LED Screw Based Omnidirectional Bulb_2024, Year 2 Install, 310-749 Lumens_0_0_Remaining Year Therm Heating Penalty | Residential_Retail Products_POP Retail Products_Electric_Lighting_Single-Family/Multifamily_LED Screw Based Omnidirectional Bulb_2024, Year 2 Install, 310-749 Lumens_0_0 | Residential | Retail Products | POP Retail Products | Electric | Lighting | Single-Family/Multifamily | LED Screw Based Omnidirectional Bulb | 2024, Year 2 Install, 310-749 Lumens | 0 | 0 | Remaining Year Therm Heating Penalty |  | -0.05998 |  | IL TRM v9 | 5.5.8 | LED Screw Based Omnidirectional Bulbs | RS-LTG-LEDA-V10-210101 | RS | LTG | LEDA | V10-210101
Residential_Retail Products_POP Retail Products_Electric_Lighting_Single-Family/Multifamily_LED Screw Based Omnidirectional Bulb_2024, Year 2 Install, 310-749 Lumens_0_0_Therm Heating Penalty | Residential_Retail Products_POP Retail Products_Electric_Lighting_Single-Family/Multifamily_LED Screw Based Omnidirectional Bulb_2024, Year 2 Install, 310-749 Lumens_0_0 | Residential | Retail Products | POP Retail Products | Electric | Lighting | Single-Family/Multifamily | LED Screw Based Omnidirectional Bulb | 2024, Year 2 Install, 310-749 Lumens | 0 | 0 | Therm Heating Penalty |  | -0.022792 |  | IL TRM v9 | 5.5.8 | LED Screw Based Omnidirectional Bulbs | RS-LTG-LEDA-V10-210101 | RS | LTG | LEDA | V10-210101
Residential_Retail Products_POP Retail Products_Electric_Lighting_Single-Family/Multifamily_LED Screw Based Omnidirectional Bulb_2024, Year 2 Install, 310-749 Lumens_0_0_Remaining Year kWh | Residential_Retail Products_POP Retail Products_Electric_Lighting_Single-Family/Multifamily_LED Screw Based Omnidirectional Bulb_2024, Year 2 Install, 310-749 Lumens_0_0 | Residential | Retail Products | POP Retail Products | Electric | Lighting | Single-Family/Multifamily | LED Screw Based Omnidirectional Bulb | 2024, Year 2 Install, 310-749 Lumens | 0 | 0 | Remaining Year kWh |  | 2.662 |  | IL TRM v9 | 5.5.8 | LED Screw Based Omnidirectional Bulbs | RS-LTG-LEDA-V10-210101 | RS | LTG | LEDA | V10-210101
Residential_Retail Products_POP Retail Products_Electric_Lighting_Single-Family/Multifamily_LED Screw Based Omnidirectional Bulb_2024, Year 2 Install, 310-749 Lumens_0_0_kWh Saved per Unit | Residential_Retail Products_POP Retail Products_Electric_Lighting_Single-Family/Multifamily_LED Screw Based Omnidirectional Bulb_2024, Year 2 Install, 310-749 Lumens_0_0 | Residential | Retail Products | POP Retail Products | Electric | Lighting | Single-Family/Multifamily | LED Screw Based Omnidirectional Bulb | 2024, Year 2 Install, 310-749 Lumens | 0 | 0 | kWh Saved per Unit |  | 1.0116 |  | IL TRM v9 | 5.5.8 | LED Screw Based Omnidirectional Bulbs | RS-LTG-LEDA-V10-210101 | RS | LTG | LEDA | V10-210101
Residential_Retail Products_POP Retail Products_Electric_Lighting_Single-Family/Multifamily_LED Screw Based Omnidirectional Bulb_2024, Year 2 Install, 310-749 Lumens_0_0_Remaining Year kW | Residential_Retail Products_POP Retail Products_Electric_Lighting_Single-Family/Multifamily_LED Screw Based Omnidirectional Bulb_2024, Year 2 Install, 310-749 Lumens_0_0 | Residential | Retail Products | POP Retail Products | Electric | Lighting | Single-Family/Multifamily | LED Screw Based Omnidirectional Bulb | 2024, Year 2 Install, 310-749 Lumens | 0 | 0 | Remaining Year kW |  | 0.00032765 |  | IL TRM v9 | 5.5.8 | LED Screw Based Omnidirectional Bulbs | RS-LTG-LEDA-V10-210101 | RS | LTG | LEDA | V10-210101
Residential_Retail Products_POP Retail Products_Electric_Lighting_Single-Family/Multifamily_LED Screw Based Omnidirectional Bulb_2024, Year 2 Install, 310-749 Lumens_0_0_Coincident Peak kW Saved per Unit | Residential_Retail Products_POP Retail Products_Electric_Lighting_Single-Family/Multifamily_LED Screw Based Omnidirectional Bulb_2024, Year 2 Install, 310-749 Lumens_0_0 | Residential | Retail Products | POP Retail Products | Electric | Lighting | Single-Family/Multifamily | LED Screw Based Omnidirectional Bulb | 2024, Year 2 Install, 310-749 Lumens | 0 | 0 | Coincident Peak kW Saved per Unit |  | 0.00012451 |  | IL TRM v9 | 5.5.8 | LED Screw Based Omnidirectional Bulbs | RS-LTG-LEDA-V10-210101 | RS | LTG | LEDA | V10-210101
Residential_Retail Products_POP Retail Products_Electric_Lighting_Single-Family/Multifamily_LED Screw Based Omnidirectional Bulb_2024, Year 2 Install, 310-749 Lumens_0_0_Remaining Life | Residential_Retail Products_POP Retail Products_Electric_Lighting_Single-Family/Multifamily_LED Screw Based Omnidirectional Bulb_2024, Year 2 Install, 310-749 Lumens_0_0 | Residential | Retail Products | POP Retail Products | Electric | Lighting | Single-Family/Multifamily | LED Screw Based Omnidirectional Bulb | 2024, Year 2 Install, 310-749 Lumens | 0 | 0 | Remaining Life |  | 4 |  | IL TRM v9 | 5.5.8 | LED Screw Based Omnidirectional Bulbs | RS-LTG-LEDA-V10-210101 | RS | LTG | LEDA | V10-210101
Residential_Retail Products_POP Retail Products_Electric_Lighting_Single-Family/Multifamily_LED Screw Based Omnidirectional Bulb_2024, Year 2 Install, 310-749 Lumens_0_0_Lifetime (years) | Residential_Retail Products_POP Retail Products_Electric_Lighting_Single-Family/Multifamily_LED Screw Based Omnidirectional Bulb_2024, Year 2 Install, 310-749 Lumens_0_0 | Residential | Retail Products | POP Retail Products | Electric | Lighting | Single-Family/Multifamily | LED Screw Based Omnidirectional Bulb | 2024, Year 2 Install, 310-749 Lumens | 0 | 0 | Lifetime (years) |  | 10 |  | IL TRM v9 | 5.5.8 | LED Screw Based Omnidirectional Bulbs | RS-LTG-LEDA-V10-210101 | RS | LTG | LEDA | V10-210101
Residential_Retail Products_POP Retail Products_Electric_Lighting_Single-Family/Multifamily_LED Screw Based Omnidirectional Bulb_2024, Year 2 Install, 310-749 Lumens_0_0_Incremental Cost | Residential_Retail Products_POP Retail Products_Electric_Lighting_Single-Family/Multifamily_LED Screw Based Omnidirectional Bulb_2024, Year 2 Install, 310-749 Lumens_0_0 | Residential | Retail Products | POP Retail Products | Electric | Lighting | Single-Family/Multifamily | LED Screw Based Omnidirectional Bulb | 2024, Year 2 Install, 310-749 Lumens | 0 | 0 | Incremental Cost |  | 1.45 | Assumed 2020 and on | IL TRM v9 | 5.5.8 | LED Screw Based Omnidirectional Bulbs | RS-LTG-LEDA-V10-210101 | RS | LTG | LEDA | V10-210101
Residential_Retail Products_POP Retail Products_Electric_Lighting_Single-Family/Multifamily_LED Screw Based Omnidirectional Bulb_2024, Year 2 Install, 310-749 Lumens_0_0_ | Residential_Retail Products_POP Retail Products_Electric_Lighting_Single-Family/Multifamily_LED Screw Based Omnidirectional Bulb_2024, Year 2 Install, 310-749 Lumens_0_0 | Residential | Retail Products | POP Retail Products | Electric | Lighting | Single-Family/Multifamily | LED Screw Based Omnidirectional Bulb | 2024, Year 2 Install, 310-749 Lumens | 0 | 0 | [8 empty] | ERROR
Residential_Retail Products_POP Retail Products_Electric_Lighting_Single-Family/Multifamily_LED Screw Based Omnidirectional Bulb_2024, Year 3 Install, 310-749 Lumens_0_0_Watts_base | Residential_Retail Products_POP Retail Products_Electric_Lighting_Single-Family/Multifamily_LED Screw Based Omnidirectional Bulb_2024, Year 3 Install, 310-749 Lumens_0_0 | Residential | Retail Products | POP Retail Products | Electric | Lighting | Single-Family/Multifamily | LED Screw Based Omnidirectional Bulb | 2024, Year 3 Install, 310-749 Lumens | 0 | 0 | Watts_base |  | 29 |  | IL TRM v9 | 5.5.8 | LED Screw Based Omnidirectional Bulbs | RS-LTG-LEDA-V10-210101 | RS | LTG | LEDA | V10-210101
Residential_Retail Products_POP Retail Products_Electric_Lighting_Single-Family/Multifamily_LED Screw Based Omnidirectional Bulb_2024, Year 3 Install, 310-749 Lumens_0_0_Watts_EE | Residential_Retail Products_POP Retail Products_Electric_Lighting_Single-Family/Multifamily_LED Screw Based Omnidirectional Bulb_2024, Year 3 Install, 310-749 Lumens_0_0 | Residential | Retail Products | POP Retail Products | Electric | Lighting | Single-Family/Multifamily | LED Screw Based Omnidirectional Bulb | 2024, Year 3 Install, 310-749 Lumens | 0 | 0 | Watts_EE |  | 6.7 |  | IL TRM v9 | 5.5.8 | LED Screw Based Omnidirectional Bulbs | RS-LTG-LEDA-V10-210101 | RS | LTG | LEDA | V10-210101
Residential_Retail Products_POP Retail Products_Electric_Lighting_Single-Family/Multifamily_LED Screw Based Omnidirectional Bulb_2024, Year 3 Install, 310-749 Lumens_0_0_Leakage | Residential_Retail Products_POP Retail Products_Electric_Lighting_Single-Family/Multifamily_LED Screw Based Omnidirectional Bulb_2024, Year 3 Install, 310-749 Lumens_0_0 | Residential | Retail Products | POP Retail Products | Electric | Lighting | Single-Family/Multifamily | LED Screw Based Omnidirectional Bulb | 2024, Year 3 Install, 310-749 Lumens | 0 | 0 | Leakage |  | 0.131 | Assumed Ameren Upstream (TOS) | IL TRM v9 | 5.5.8 | LED Screw Based Omnidirectional Bulbs | RS-LTG-LEDA-V10-210101 | RS | LTG | LEDA | V10-210101
Residential_Retail Products_POP Retail Products_Electric_Lighting_Single-Family/Multifamily_LED Screw Based Omnidirectional Bulb_2024, Year 3 Install, 310-749 Lumens_0_0_Hours | Residential_Retail Products_POP Retail Products_Electric_Lighting_Single-Family/Multifamily_LED Screw Based Omnidirectional Bulb_2024, Year 3 Install, 310-749 Lumens_0_0 | Residential | Retail Products | POP Retail Products | Electric | Lighting | Single-Family/Multifamily | LED Screw Based Omnidirectional Bulb | 2024, Year 3 Install, 310-749 Lumens | 0 | 0 | Hours |  | 1089 | Assumed Residential and In-Unit Multi Family | IL TRM v9 | 5.5.8 | LED Screw Based Omnidirectional Bulbs | RS-LTG-LEDA-V10-210101 | RS | LTG | LEDA | V10-210101
Residential_Retail Products_POP Retail Products_Electric_Lighting_Single-Family/Multifamily_LED Screw Based Omnidirectional Bulb_2024, Year 3 Install, 310-749 Lumens_0_0_WHFe | Residential_Retail Products_POP Retail Products_Electric_Lighting_Single-Family/Multifamily_LED Screw Based Omnidirectional Bulb_2024, Year 3 Install, 310-749 Lumens_0_0 | Residential | Retail Products | POP Retail Products | Electric | Lighting | Single-Family/Multifamily | LED Screw Based Omnidirectional Bulb | 2024, Year 3 Install, 310-749 Lumens | 0 | 0 | WHFe |  | 1.06 | Assumed interior single family | IL TRM v9 | 5.5.8 | LED Screw Based Omnidirectional Bulbs | RS-LTG-LEDA-V10-210101 | RS | LTG | LEDA | V10-210101
Residential_Retail Products_POP Retail Products_Electric_Lighting_Single-Family/Multifamily_LED Screw Based Omnidirectional Bulb_2024, Year 3 Install, 310-749 Lumens_0_0_ISR | Residential_Retail Products_POP Retail Products_Electric_Lighting_Single-Family/Multifamily_LED Screw Based Omnidirectional Bulb_2024, Year 3 Install, 310-749 Lumens_0_0 | Residential | Retail Products | POP Retail Products | Electric | Lighting | Single-Family/Multifamily | LED Screw Based Omnidirectional Bulb | 2024, Year 3 Install, 310-749 Lumens | 0 | 0 | ISR |  | 0.101 | Retail (Time of Sale) | IL TRM v9 | 5.5.8 | LED Screw Based Omnidirectional Bulbs | RS-LTG-LEDA-V10-210101 | RS | LTG | LEDA | V10-210101
Residential_Retail Products_POP Retail Products_Electric_Lighting_Single-Family/Multifamily_LED Screw Based Omnidirectional Bulb_2024, Year 3 Install, 310-749 Lumens_0_0_HF | Residential_Retail Products_POP Retail Products_Electric_Lighting_Single-Family/Multifamily_LED Screw Based Omnidirectional Bulb_2024, Year 3 Install, 310-749 Lumens_0_0 | Residential | Retail Products | POP Retail Products | Electric | Lighting | Single-Family/Multifamily | LED Screw Based Omnidirectional Bulb | 2024, Year 3 Install, 310-749 Lumens | 0 | 0 | HF |  | 0.49 | Assumed interior location | IL TRM v9 | 5.5.8 | LED Screw Based Omnidirectional Bulbs | RS-LTG-LEDA-V10-210101 | RS | LTG | LEDA | V10-210101
Residential_Retail Products_POP Retail Products_Electric_Lighting_Single-Family/Multifamily_LED Screw Based Omnidirectional Bulb_2024, Year 3 Install, 310-749 Lumens_0_0_ηHeat | Residential_Retail Products_POP Retail Products_Electric_Lighting_Single-Family/Multifamily_LED Screw Based Omnidirectional Bulb_2024, Year 3 Install, 310-749 Lumens_0_0 | Residential | Retail Products | POP Retail Products | Electric | Lighting | Single-Family/Multifamily | LED Screw Based Omnidirectional Bulb | 2024, Year 3 Install, 310-749 Lumens | 0 | 0 | ηHeat |  | 1.28 | Assumed unknown system type | IL TRM v9 | 5.5.8 | LED Screw Based Omnidirectional Bulbs | RS-LTG-LEDA-V10-210101 | RS | LTG | LEDA | V10-210101
Residential_Retail Products_POP Retail Products_Electric_Lighting_Single-Family/Multifamily_LED Screw Based Omnidirectional Bulb_2024, Year 3 Install, 310-749 Lumens_0_0_WHFd | Residential_Retail Products_POP Retail Products_Electric_Lighting_Single-Family/Multifamily_LED Screw Based Omnidirectional Bulb_2024, Year 3 Install, 310-749 Lumens_0_0 | Residential | Retail Products | POP Retail Products | Electric | Lighting | Single-Family/Multifamily | LED Screw Based Omnidirectional Bulb | 2024, Year 3 Install, 310-749 Lumens | 0 | 0 | WHFd |  | 1.11 | Assumed location of interior single family home | IL TRM v9 | 5.5.8 | LED Screw Based Omnidirectional Bulbs | RS-LTG-LEDA-V10-210101 | RS | LTG | LEDA | V10-210101
Residential_Retail Products_POP Retail Products_Electric_Lighting_Single-Family/Multifamily_LED Screw Based Omnidirectional Bulb_2024, Year 3 Install, 310-749 Lumens_0_0_CF | Residential_Retail Products_POP Retail Products_Electric_Lighting_Single-Family/Multifamily_LED Screw Based Omnidirectional Bulb_2024, Year 3 Install, 310-749 Lumens_0_0 | Residential | Retail Products | POP Retail Products | Electric | Lighting | Single-Family/Multifamily | LED Screw Based Omnidirectional Bulb | 2024, Year 3 Install, 310-749 Lumens | 0 | 0 | CF |  | 0.128 | Assumed residential and in-unit multifamily bulbs | IL TRM v9 | 5.5.8 | LED Screw Based Omnidirectional Bulbs | RS-LTG-LEDA-V10-210101 | RS | LTG | LEDA | V10-210101
Residential_Retail Products_POP Retail Products_Electric_Lighting_Single-Family/Multifamily_LED Screw Based Omnidirectional Bulb_2024, Year 3 Install, 310-749 Lumens_0_0_ηHeat | Residential_Retail Products_POP Retail Products_Electric_Lighting_Single-Family/Multifamily_LED Screw Based Omnidirectional Bulb_2024, Year 3 Install, 310-749 Lumens_0_0 | Residential | Retail Products | POP Retail Products | Electric | Lighting | Single-Family/Multifamily | LED Screw Based Omnidirectional Bulb | 2024, Year 3 Install, 310-749 Lumens | 0 | 0 | ηHeat |  | 0.7 |  | IL TRM v9 | 5.5.8 | LED Screw Based Omnidirectional Bulbs | RS-LTG-LEDA-V10-210101 | RS | LTG | LEDA | V10-210101
Residential_Retail Products_POP Retail Products_Electric_Lighting_Single-Family/Multifamily_LED Screw Based Omnidirectional Bulb_2024, Year 3 Install, 310-749 Lumens_0_0_Conversion | Residential_Retail Products_POP Retail Products_Electric_Lighting_Single-Family/Multifamily_LED Screw Based Omnidirectional Bulb_2024, Year 3 Install, 310-749 Lumens_0_0 | Residential | Retail Products | POP Retail Products | Electric | Lighting | Single-Family/Multifamily | LED Screw Based Omnidirectional Bulb | 2024, Year 3 Install, 310-749 Lumens | 0 | 0 | Conversion |  | 0.03412 |  | IL TRM v9 | 5.5.8 | LED Screw Based Omnidirectional Bulbs | RS-LTG-LEDA-V10-210101 | RS | LTG | LEDA | V10-210101
Residential_Retail Products_POP Retail Products_Electric_Lighting_Single-Family/Multifamily_LED Screw Based Omnidirectional Bulb_2024, Year 3 Install, 310-749 Lumens_0_0_Mid-Life Adjustment | Residential_Retail Products_POP Retail Products_Electric_Lighting_Single-Family/Multifamily_LED Screw Based Omnidirectional Bulb_2024, Year 3 Install, 310-749 Lumens_0_0 | Residential | Retail Products | POP Retail Products | Electric | Lighting | Single-Family/Multifamily | LED Screw Based Omnidirectional Bulb | 2024, Year 3 Install, 310-749 Lumens | 0 | 0 | Mid-Life Adjustment |  | 0.38 |  | IL TRM v9 | 5.5.8 | LED Screw Based Omnidirectional Bulbs | RS-LTG-LEDA-V10-210101 | RS | LTG | LEDA | V10-210101
Residential_Retail Products_POP Retail Products_Electric_Lighting_Single-Family/Multifamily_LED Screw Based Omnidirectional Bulb_2024, Year 3 Install, 310-749 Lumens_0_0_Remaining Year kWh Heating Penalty | Residential_Retail Products_POP Retail Products_Electric_Lighting_Single-Family/Multifamily_LED Screw Based Omnidirectional Bulb_2024, Year 3 Install, 310-749 Lumens_0_0 | Residential | Retail Products | POP Retail Products | Electric | Lighting | Single-Family/Multifamily | LED Screw Based Omnidirectional Bulb | 2024, Year 3 Install, 310-749 Lumens | 0 | 0 | Remaining Year kWh Heating Penalty |  | -0.8649 |  | IL TRM v9 | 5.5.8 | LED Screw Based Omnidirectional Bulbs | RS-LTG-LEDA-V10-210101 | RS | LTG | LEDA | V10-210101
Residential_Retail Products_POP Retail Products_Electric_Lighting_Single-Family/Multifamily_LED Screw Based Omnidirectional Bulb_2024, Year 3 Install, 310-749 Lumens_0_0_kWh Heating Penalty | Residential_Retail Products_POP Retail Products_Electric_Lighting_Single-Family/Multifamily_LED Screw Based Omnidirectional Bulb_2024, Year 3 Install, 310-749 Lumens_0_0 | Residential | Retail Products | POP Retail Products | Electric | Lighting | Single-Family/Multifamily | LED Screw Based Omnidirectional Bulb | 2024, Year 3 Install, 310-749 Lumens | 0 | 0 | kWh Heating Penalty |  | -0.32866 |  | IL TRM v9 | 5.5.8 | LED Screw Based Omnidirectional Bulbs | RS-LTG-LEDA-V10-210101 | RS | LTG | LEDA | V10-210101
Residential_Retail Products_POP Retail Products_Electric_Lighting_Single-Family/Multifamily_LED Screw Based Omnidirectional Bulb_2024, Year 3 Install, 310-749 Lumens_0_0_Remaining Year Therm Heating Penalty | Residential_Retail Products_POP Retail Products_Electric_Lighting_Single-Family/Multifamily_LED Screw Based Omnidirectional Bulb_2024, Year 3 Install, 310-749 Lumens_0_0 | Residential | Retail Products | POP Retail Products | Electric | Lighting | Single-Family/Multifamily | LED Screw Based Omnidirectional Bulb | 2024, Year 3 Install, 310-749 Lumens | 0 | 0 | Remaining Year Therm Heating Penalty |  | -0.050907 |  | IL TRM v9 | 5.5.8 | LED Screw Based Omnidirectional Bulbs | RS-LTG-LEDA-V10-210101 | RS | LTG | LEDA | V10-210101
Residential_Retail Products_POP Retail Products_Electric_Lighting_Single-Family/Multifamily_LED Screw Based Omnidirectional Bulb_2024, Year 3 Install, 310-749 Lumens_0_0_Therm Heating Penalty | Residential_Retail Products_POP Retail Products_Electric_Lighting_Single-Family/Multifamily_LED Screw Based Omnidirectional Bulb_2024, Year 3 Install, 310-749 Lumens_0_0 | Residential | Retail Products | POP Retail Products | Electric | Lighting | Single-Family/Multifamily | LED Screw Based Omnidirectional Bulb | 2024, Year 3 Install, 310-749 Lumens | 0 | 0 | Therm Heating Penalty |  | -0.019345 |  | IL TRM v9 | 5.5.8 | LED Screw Based Omnidirectional Bulbs | RS-LTG-LEDA-V10-210101 | RS | LTG | LEDA | V10-210101
Residential_Retail Products_POP Retail Products_Electric_Lighting_Single-Family/Multifamily_LED Screw Based Omnidirectional Bulb_2024, Year 3 Install, 310-749 Lumens_0_0_Remaining Year kWh | Residential_Retail Products_POP Retail Products_Electric_Lighting_Single-Family/Multifamily_LED Screw Based Omnidirectional Bulb_2024, Year 3 Install, 310-749 Lumens_0_0 | Residential | Retail Products | POP Retail Products | Electric | Lighting | Single-Family/Multifamily | LED Screw Based Omnidirectional Bulb | 2024, Year 3 Install, 310-749 Lumens | 0 | 0 | Remaining Year kWh |  | 2.2593 |  | IL TRM v9 | 5.5.8 | LED Screw Based Omnidirectional Bulbs | RS-LTG-LEDA-V10-210101 | RS | LTG | LEDA | V10-210101
Residential_Retail Products_POP Retail Products_Electric_Lighting_Single-Family/Multifamily_LED Screw Based Omnidirectional Bulb_2024, Year 3 Install, 310-749 Lumens_0_0_kWh Saved per Unit | Residential_Retail Products_POP Retail Products_Electric_Lighting_Single-Family/Multifamily_LED Screw Based Omnidirectional Bulb_2024, Year 3 Install, 310-749 Lumens_0_0 | Residential | Retail Products | POP Retail Products | Electric | Lighting | Single-Family/Multifamily | LED Screw Based Omnidirectional Bulb | 2024, Year 3 Install, 310-749 Lumens | 0 | 0 | kWh Saved per Unit |  | 0.85855 |  | IL TRM v9 | 5.5.8 | LED Screw Based Omnidirectional Bulbs | RS-LTG-LEDA-V10-210101 | RS | LTG | LEDA | V10-210101
Residential_Retail Products_POP Retail Products_Electric_Lighting_Single-Family/Multifamily_LED Screw Based Omnidirectional Bulb_2024, Year 3 Install, 310-749 Lumens_0_0_Remaining Year kW | Residential_Retail Products_POP Retail Products_Electric_Lighting_Single-Family/Multifamily_LED Screw Based Omnidirectional Bulb_2024, Year 3 Install, 310-749 Lumens_0_0 | Residential | Retail Products | POP Retail Products | Electric | Lighting | Single-Family/Multifamily | LED Screw Based Omnidirectional Bulb | 2024, Year 3 Install, 310-749 Lumens | 0 | 0 | Remaining Year kW |  | 0.00027809 |  | IL TRM v9 | 5.5.8 | LED Screw Based Omnidirectional Bulbs | RS-LTG-LEDA-V10-210101 | RS | LTG | LEDA | V10-210101
Residential_Retail Products_POP Retail Products_Electric_Lighting_Single-Family/Multifamily_LED Screw Based Omnidirectional Bulb_2024, Year 3 Install, 310-749 Lumens_0_0_Coincident Peak kW Saved per Unit | Residential_Retail Products_POP Retail Products_Electric_Lighting_Single-Family/Multifamily_LED Screw Based Omnidirectional Bulb_2024, Year 3 Install, 310-749 Lumens_0_0 | Residential | Retail Products | POP Retail Products | Electric | Lighting | Single-Family/Multifamily | LED Screw Based Omnidirectional Bulb | 2024, Year 3 Install, 310-749 Lumens | 0 | 0 | Coincident Peak kW Saved per Unit |  | 0.00010567 |  | IL TRM v9 | 5.5.8 | LED Screw Based Omnidirectional Bulbs | RS-LTG-LEDA-V10-210101 | RS | LTG | LEDA | V10-210101
Residential_Retail Products_POP Retail Products_Electric_Lighting_Single-Family/Multifamily_LED Screw Based Omnidirectional Bulb_2024, Year 3 Install, 310-749 Lumens_0_0_Remaining Life | Residential_Retail Products_POP Retail Products_Electric_Lighting_Single-Family/Multifamily_LED Screw Based Omnidirectional Bulb_2024, Year 3 Install, 310-749 Lumens_0_0 | Residential | Retail Products | POP Retail Products | Electric | Lighting | Single-Family/Multifamily | LED Screw Based Omnidirectional Bulb | 2024, Year 3 Install, 310-749 Lumens | 0 | 0 | Remaining Life |  | 4 |  | IL TRM v9 | 5.5.8 | LED Screw Based Omnidirectional Bulbs | RS-LTG-LEDA-V10-210101 | RS | LTG | LEDA | V10-210101
Residential_Retail Products_POP Retail Products_Electric_Lighting_Single-Family/Multifamily_LED Screw Based Omnidirectional Bulb_2024, Year 3 Install, 310-749 Lumens_0_0_Lifetime (years) | Residential_Retail Products_POP Retail Products_Electric_Lighting_Single-Family/Multifamily_LED Screw Based Omnidirectional Bulb_2024, Year 3 Install, 310-749 Lumens_0_0 | Residential | Retail Products | POP Retail Products | Electric | Lighting | Single-Family/Multifamily | LED Screw Based Omnidirectional Bulb | 2024, Year 3 Install, 310-749 Lumens | 0 | 0 | Lifetime (years) |  | 10 |  | IL TRM v9 | 5.5.8 | LED Screw Based Omnidirectional Bulbs | RS-LTG-LEDA-V10-210101 | RS | LTG | LEDA | V10-210101
Residential_Retail Products_POP Retail Products_Electric_Lighting_Single-Family/Multifamily_LED Screw Based Omnidirectional Bulb_2024, Year 3 Install, 310-749 Lumens_0_0_Incremental Cost | Residential_Retail Products_POP Retail Products_Electric_Lighting_Single-Family/Multifamily_LED Screw Based Omnidirectional Bulb_2024, Year 3 Install, 310-749 Lumens_0_0 | Residential | Retail Products | POP Retail Products | Electric | Lighting | Single-Family/Multifamily | LED Screw Based Omnidirectional Bulb | 2024, Year 3 Install, 310-749 Lumens | 0 | 0 | Incremental Cost |  | 1.45 | Assumed 2020 and on | IL TRM v9 | 5.5.8 | LED Screw Based Omnidirectional Bulbs | RS-LTG-LEDA-V10-210101 | RS | LTG | LEDA | V10-210101
Residential_Retail Products_POP Retail Products_Electric_Lighting_Single-Family/Multifamily_LED Screw Based Omnidirectional Bulb_2024, Year 3 Install, 310-749 Lumens_0_0_ | Residential_Retail Products_POP Retail Products_Electric_Lighting_Single-Family/Multifamily_LED Screw Based Omnidirectional Bulb_2024, Year 3 Install, 310-749 Lumens_0_0 | Residential | Retail Products | POP Retail Products | Electric | Lighting | Single-Family/Multifamily | LED Screw Based Omnidirectional Bulb | 2024, Year 3 Install, 310-749 Lumens | 0 | 0 | [8 empty] | ERROR
Residential_Retail Products_POP Retail Products_Electric_Lighting_Single-Family/Multifamily_LED Screw Based Omnidirectional Bulb_2024, Year 1 Install, 750-1049 Lumens_0_0_Watts_base | Residential_Retail Products_POP Retail Products_Electric_Lighting_Single-Family/Multifamily_LED Screw Based Omnidirectional Bulb_2024, Year 1 Install, 750-1049 Lumens_0_0 | Residential | Retail Products | POP Retail Products | Electric | Lighting | Single-Family/Multifamily | LED Screw Based Omnidirectional Bulb | 2024, Year 1 Install, 750-1049 Lumens | 0 | 0 | Watts_base |  | 43 |  | IL TRM v9 | 5.5.8 | LED Screw Based Omnidirectional Bulbs | RS-LTG-LEDA-V10-210101 | RS | LTG | LEDA | V10-210101
Residential_Retail Products_POP Retail Products_Electric_Lighting_Single-Family/Multifamily_LED Screw Based Omnidirectional Bulb_2024, Year 1 Install, 750-1049 Lumens_0_0_Watts_EE | Residential_Retail Products_POP Retail Products_Electric_Lighting_Single-Family/Multifamily_LED Screw Based Omnidirectional Bulb_2024, Year 1 Install, 750-1049 Lumens_0_0 | Residential | Retail Products | POP Retail Products | Electric | Lighting | Single-Family/Multifamily | LED Screw Based Omnidirectional Bulb | 2024, Year 1 Install, 750-1049 Lumens | 0 | 0 | Watts_EE |  | 10 |  | IL TRM v9 | 5.5.8 | LED Screw Based Omnidirectional Bulbs | RS-LTG-LEDA-V10-210101 | RS | LTG | LEDA | V10-210101
Residential_Retail Products_POP Retail Products_Electric_Lighting_Single-Family/Multifamily_LED Screw Based Omnidirectional Bulb_2024, Year 1 Install, 750-1049 Lumens_0_0_Leakage | Residential_Retail Products_POP Retail Products_Electric_Lighting_Single-Family/Multifamily_LED Screw Based Omnidirectional Bulb_2024, Year 1 Install, 750-1049 Lumens_0_0 | Residential | Retail Products | POP Retail Products | Electric | Lighting | Single-Family/Multifamily | LED Screw Based Omnidirectional Bulb | 2024, Year 1 Install, 750-1049 Lumens | 0 | 0 | Leakage |  | 0.131 | Assumed Ameren Upstream (TOS) | IL TRM v9 | 5.5.8 | LED Screw Based Omnidirectional Bulbs | RS-LTG-LEDA-V10-210101 | RS | LTG | LEDA | V10-210101
Residential_Retail Products_POP Retail Products_Electric_Lighting_Single-Family/Multifamily_LED Screw Based Omnidirectional Bulb_2024, Year 1 Install, 750-1049 Lumens_0_0_Hours | Residential_Retail Products_POP Retail Products_Electric_Lighting_Single-Family/Multifamily_LED Screw Based Omnidirectional Bulb_2024, Year 1 Install, 750-1049 Lumens_0_0 | Residential | Retail Products | POP Retail Products | Electric | Lighting | Single-Family/Multifamily | LED Screw Based Omnidirectional Bulb | 2024, Year 1 Install, 750-1049 Lumens | 0 | 0 | Hours |  | 1089 | Assumed Residential and In-Unit Multi Family | IL TRM v9 | 5.5.8 | LED Screw Based Omnidirectional Bulbs | RS-LTG-LEDA-V10-210101 | RS | LTG | LEDA | V10-210101
Residential_Retail Products_POP Retail Products_Electric_Lighting_Single-Family/Multifamily_LED Screw Based Omnidirectional Bulb_2024, Year 1 Install, 750-1049 Lumens_0_0_WHFe | Residential_Retail Products_POP Retail Products_Electric_Lighting_Single-Family/Multifamily_LED Screw Based Omnidirectional Bulb_2024, Year 1 Install, 750-1049 Lumens_0_0 | Residential | Retail Products | POP Retail Products | Electric | Lighting | Single-Family/Multifamily | LED Screw Based Omnidirectional Bulb | 2024, Year 1 Install, 750-1049 Lumens | 0 | 0 | WHFe |  | 1.06 | Assumed interior single family | IL TRM v9 | 5.5.8 | LED Screw Based Omnidirectional Bulbs | RS-LTG-LEDA-V10-210101 | RS | LTG | LEDA | V10-210101
Residential_Retail Products_POP Retail Products_Electric_Lighting_Single-Family/Multifamily_LED Screw Based Omnidirectional Bulb_2024, Year 1 Install, 750-1049 Lumens_0_0_ISR | Residential_Retail Products_POP Retail Products_Electric_Lighting_Single-Family/Multifamily_LED Screw Based Omnidirectional Bulb_2024, Year 1 Install, 750-1049 Lumens_0_0 | Residential | Retail Products | POP Retail Products | Electric | Lighting | Single-Family/Multifamily | LED Screw Based Omnidirectional Bulb | 2024, Year 1 Install, 750-1049 Lumens | 0 | 0 | ISR |  | 0.76 | Retail (Time of Sale) | IL TRM v9 | 5.5.8 | LED Screw Based Omnidirectional Bulbs | RS-LTG-LEDA-V10-210101 | RS | LTG | LEDA | V10-210101
Residential_Retail Products_POP Retail Products_Electric_Lighting_Single-Family/Multifamily_LED Screw Based Omnidirectional Bulb_2024, Year 1 Install, 750-1049 Lumens_0_0_HF | Residential_Retail Products_POP Retail Products_Electric_Lighting_Single-Family/Multifamily_LED Screw Based Omnidirectional Bulb_2024, Year 1 Install, 750-1049 Lumens_0_0 | Residential | Retail Products | POP Retail Products | Electric | Lighting | Single-Family/Multifamily | LED Screw Based Omnidirectional Bulb | 2024, Year 1 Install, 750-1049 Lumens | 0 | 0 | HF |  | 0.49 | Assumed interior location | IL TRM v9 | 5.5.8 | LED Screw Based Omnidirectional Bulbs | RS-LTG-LEDA-V10-210101 | RS | LTG | LEDA | V10-210101
Residential_Retail Products_POP Retail Products_Electric_Lighting_Single-Family/Multifamily_LED Screw Based Omnidirectional Bulb_2024, Year 1 Install, 750-1049 Lumens_0_0_ηHeat | Residential_Retail Products_POP Retail Products_Electric_Lighting_Single-Family/Multifamily_LED Screw Based Omnidirectional Bulb_2024, Year 1 Install, 750-1049 Lumens_0_0 | Residential | Retail Products | POP Retail Products | Electric | Lighting | Single-Family/Multifamily | LED Screw Based Omnidirectional Bulb | 2024, Year 1 Install, 750-1049 Lumens | 0 | 0 | ηHeat |  | 1.28 | Assumed unknown system type | IL TRM v9 | 5.5.8 | LED Screw Based Omnidirectional Bulbs | RS-LTG-LEDA-V10-210101 | RS | LTG | LEDA | V10-210101
Residential_Retail Products_POP Retail Products_Electric_Lighting_Single-Family/Multifamily_LED Screw Based Omnidirectional Bulb_2024, Year 1 Install, 750-1049 Lumens_0_0_WHFd | Residential_Retail Products_POP Retail Products_Electric_Lighting_Single-Family/Multifamily_LED Screw Based Omnidirectional Bulb_2024, Year 1 Install, 750-1049 Lumens_0_0 | Residential | Retail Products | POP Retail Products | Electric | Lighting | Single-Family/Multifamily | LED Screw Based Omnidirectional Bulb | 2024, Year 1 Install, 750-1049 Lumens | 0 | 0 | WHFd |  | 1.11 | Assumed location of interior single family home | IL TRM v9 | 5.5.8 | LED Screw Based Omnidirectional Bulbs | RS-LTG-LEDA-V10-210101 | RS | LTG | LEDA | V10-210101
Residential_Retail Products_POP Retail Products_Electric_Lighting_Single-Family/Multifamily_LED Screw Based Omnidirectional Bulb_2024, Year 1 Install, 750-1049 Lumens_0_0_CF | Residential_Retail Products_POP Retail Products_Electric_Lighting_Single-Family/Multifamily_LED Screw Based Omnidirectional Bulb_2024, Year 1 Install, 750-1049 Lumens_0_0 | Residential | Retail Products | POP Retail Products | Electric | Lighting | Single-Family/Multifamily | LED Screw Based Omnidirectional Bulb | 2024, Year 1 Install, 750-1049 Lumens | 0 | 0 | CF |  | 0.128 | Assumed residential and in-unit multifamily bulbs | IL TRM v9 | 5.5.8 | LED Screw Based Omnidirectional Bulbs | RS-LTG-LEDA-V10-210101 | RS | LTG | LEDA | V10-210101
Residential_Retail Products_POP Retail Products_Electric_Lighting_Single-Family/Multifamily_LED Screw Based Omnidirectional Bulb_2024, Year 1 Install, 750-1049 Lumens_0_0_ηHeat | Residential_Retail Products_POP Retail Products_Electric_Lighting_Single-Family/Multifamily_LED Screw Based Omnidirectional Bulb_2024, Year 1 Install, 750-1049 Lumens_0_0 | Residential | Retail Products | POP Retail Products | Electric | Lighting | Single-Family/Multifamily | LED Screw Based Omnidirectional Bulb | 2024, Year 1 Install, 750-1049 Lumens | 0 | 0 | ηHeat |  | 0.7 |  | IL TRM v9 | 5.5.8 | LED Screw Based Omnidirectional Bulbs | RS-LTG-LEDA-V10-210101 | RS | LTG | LEDA | V10-210101
Residential_Retail Products_POP Retail Products_Electric_Lighting_Single-Family/Multifamily_LED Screw Based Omnidirectional Bulb_2024, Year 1 Install, 750-1049 Lumens_0_0_Conversion | Residential_Retail Products_POP Retail Products_Electric_Lighting_Single-Family/Multifamily_LED Screw Based Omnidirectional Bulb_2024, Year 1 Install, 750-1049 Lumens_0_0 | Residential | Retail Products | POP Retail Products | Electric | Lighting | Single-Family/Multifamily | LED Screw Based Omnidirectional Bulb | 2024, Year 1 Install, 750-1049 Lumens | 0 | 0 | Conversion |  | 0.03412 |  | IL TRM v9 | 5.5.8 | LED Screw Based Omnidirectional Bulbs | RS-LTG-LEDA-V10-210101 | RS | LTG | LEDA | V10-210101
Residential_Retail Products_POP Retail Products_Electric_Lighting_Single-Family/Multifamily_LED Screw Based Omnidirectional Bulb_2024, Year 1 Install, 750-1049 Lumens_0_0_Mid-Life Adjustment | Residential_Retail Products_POP Retail Products_Electric_Lighting_Single-Family/Multifamily_LED Screw Based Omnidirectional Bulb_2024, Year 1 Install, 750-1049 Lumens_0_0 | Residential | Retail Products | POP Retail Products | Electric | Lighting | Single-Family/Multifamily | LED Screw Based Omnidirectional Bulb | 2024, Year 1 Install, 750-1049 Lumens | 0 | 0 | Mid-Life Adjustment |  | 0.38 |  | IL TRM v9 | 5.5.8 | LED Screw Based Omnidirectional Bulbs | RS-LTG-LEDA-V10-210101 | RS | LTG | LEDA | V10-210101
Residential_Retail Products_POP Retail Products_Electric_Lighting_Single-Family/Multifamily_LED Screw Based Omnidirectional Bulb_2024, Year 1 Install, 750-1049 Lumens_0_0_Remaining Year kWh Heating Penalty | Residential_Retail Products_POP Retail Products_Electric_Lighting_Single-Family/Multifamily_LED Screw Based Omnidirectional Bulb_2024, Year 1 Install, 750-1049 Lumens_0_0 | Residential | Retail Products | POP Retail Products | Electric | Lighting | Single-Family/Multifamily | LED Screw Based Omnidirectional Bulb | 2024, Year 1 Install, 750-1049 Lumens | 0 | 0 | Remaining Year kWh Heating Penalty |  | -9.6309 |  | IL TRM v9 | 5.5.8 | LED Screw Based Omnidirectional Bulbs | RS-LTG-LEDA-V10-210101 | RS | LTG | LEDA | V10-210101
Residential_Retail Products_POP Retail Products_Electric_Lighting_Single-Family/Multifamily_LED Screw Based Omnidirectional Bulb_2024, Year 1 Install, 750-1049 Lumens_0_0_kWh Heating Penalty | Residential_Retail Products_POP Retail Products_Electric_Lighting_Single-Family/Multifamily_LED Screw Based Omnidirectional Bulb_2024, Year 1 Install, 750-1049 Lumens_0_0 | Residential | Retail Products | POP Retail Products | Electric | Lighting | Single-Family/Multifamily | LED Screw Based Omnidirectional Bulb | 2024, Year 1 Install, 750-1049 Lumens | 0 | 0 | kWh Heating Penalty |  | -3.6597 |  | IL TRM v9 | 5.5.8 | LED Screw Based Omnidirectional Bulbs | RS-LTG-LEDA-V10-210101 | RS | LTG | LEDA | V10-210101
Residential_Retail Products_POP Retail Products_Electric_Lighting_Single-Family/Multifamily_LED Screw Based Omnidirectional Bulb_2024, Year 1 Install, 750-1049 Lumens_0_0_Remaining Year Therm Heating Penalty | Residential_Retail Products_POP Retail Products_Electric_Lighting_Single-Family/Multifamily_LED Screw Based Omnidirectional Bulb_2024, Year 1 Install, 750-1049 Lumens_0_0 | Residential | Retail Products | POP Retail Products | Electric | Lighting | Single-Family/Multifamily | LED Screw Based Omnidirectional Bulb | 2024, Year 1 Install, 750-1049 Lumens | 0 | 0 | Remaining Year Therm Heating Penalty |  | -0.56687 |  | IL TRM v9 | 5.5.8 | LED Screw Based Omnidirectional Bulbs | RS-LTG-LEDA-V10-210101 | RS | LTG | LEDA | V10-210101
Residential_Retail Products_POP Retail Products_Electric_Lighting_Single-Family/Multifamily_LED Screw Based Omnidirectional Bulb_2024, Year 1 Install, 750-1049 Lumens_0_0_Therm Heating Penalty | Residential_Retail Products_POP Retail Products_Electric_Lighting_Single-Family/Multifamily_LED Screw Based Omnidirectional Bulb_2024, Year 1 Install, 750-1049 Lumens_0_0 | Residential | Retail Products | POP Retail Products | Electric | Lighting | Single-Family/Multifamily | LED Screw Based Omnidirectional Bulb | 2024, Year 1 Install, 750-1049 Lumens | 0 | 0 | Therm Heating Penalty |  | -0.21541 |  | IL TRM v9 | 5.5.8 | LED Screw Based Omnidirectional Bulbs | RS-LTG-LEDA-V10-210101 | RS | LTG | LEDA | V10-210101
Residential_Retail Products_POP Retail Products_Electric_Lighting_Single-Family/Multifamily_LED Screw Based Omnidirectional Bulb_2024, Year 1 Install, 750-1049 Lumens_0_0_Remaining Year kWh | Residential_Retail Products_POP Retail Products_Electric_Lighting_Single-Family/Multifamily_LED Screw Based Omnidirectional Bulb_2024, Year 1 Install, 750-1049 Lumens_0_0 | Residential | Retail Products | POP Retail Products | Electric | Lighting | Single-Family/Multifamily | LED Screw Based Omnidirectional Bulb | 2024, Year 1 Install, 750-1049 Lumens | 0 | 0 | Remaining Year kWh |  | 25.1583 |  | IL TRM v9 | 5.5.8 | LED Screw Based Omnidirectional Bulbs | RS-LTG-LEDA-V10-210101 | RS | LTG | LEDA | V10-210101
Residential_Retail Products_POP Retail Products_Electric_Lighting_Single-Family/Multifamily_LED Screw Based Omnidirectional Bulb_2024, Year 1 Install, 750-1049 Lumens_0_0_kWh Saved per Unit | Residential_Retail Products_POP Retail Products_Electric_Lighting_Single-Family/Multifamily_LED Screw Based Omnidirectional Bulb_2024, Year 1 Install, 750-1049 Lumens_0_0 | Residential | Retail Products | POP Retail Products | Electric | Lighting | Single-Family/Multifamily | LED Screw Based Omnidirectional Bulb | 2024, Year 1 Install, 750-1049 Lumens | 0 | 0 | kWh Saved per Unit |  | 9.5601 |  | IL TRM v9 | 5.5.8 | LED Screw Based Omnidirectional Bulbs | RS-LTG-LEDA-V10-210101 | RS | LTG | LEDA | V10-210101
Residential_Retail Products_POP Retail Products_Electric_Lighting_Single-Family/Multifamily_LED Screw Based Omnidirectional Bulb_2024, Year 1 Install, 750-1049 Lumens_0_0_Remaining Year kW | Residential_Retail Products_POP Retail Products_Electric_Lighting_Single-Family/Multifamily_LED Screw Based Omnidirectional Bulb_2024, Year 1 Install, 750-1049 Lumens_0_0 | Residential | Retail Products | POP Retail Products | Electric | Lighting | Single-Family/Multifamily | LED Screw Based Omnidirectional Bulb | 2024, Year 1 Install, 750-1049 Lumens | 0 | 0 | Remaining Year kW |  | 0.0030966 |  | IL TRM v9 | 5.5.8 | LED Screw Based Omnidirectional Bulbs | RS-LTG-LEDA-V10-210101 | RS | LTG | LEDA | V10-210101
Residential_Retail Products_POP Retail Products_Electric_Lighting_Single-Family/Multifamily_LED Screw Based Omnidirectional Bulb_2024, Year 1 Install, 750-1049 Lumens_0_0_Coincident Peak kW Saved per Unit | Residential_Retail Products_POP Retail Products_Electric_Lighting_Single-Family/Multifamily_LED Screw Based Omnidirectional Bulb_2024, Year 1 Install, 750-1049 Lumens_0_0 | Residential | Retail Products | POP Retail Products | Electric | Lighting | Single-Family/Multifamily | LED Screw Based Omnidirectional Bulb | 2024, Year 1 Install, 750-1049 Lumens | 0 | 0 | Coincident Peak kW Saved per Unit |  | 0.0011767 |  | IL TRM v9 | 5.5.8 | LED Screw Based Omnidirectional Bulbs | RS-LTG-LEDA-V10-210101 | RS | LTG | LEDA | V10-210101
Residential_Retail Products_POP Retail Products_Electric_Lighting_Single-Family/Multifamily_LED Screw Based Omnidirectional Bulb_2024, Year 1 Install, 750-1049 Lumens_0_0_Remaining Life | Residential_Retail Products_POP Retail Products_Electric_Lighting_Single-Family/Multifamily_LED Screw Based Omnidirectional Bulb_2024, Year 1 Install, 750-1049 Lumens_0_0 | Residential | Retail Products | POP Retail Products | Electric | Lighting | Single-Family/Multifamily | LED Screw Based Omnidirectional Bulb | 2024, Year 1 Install, 750-1049 Lumens | 0 | 0 | Remaining Life |  | 4 |  | IL TRM v9 | 5.5.8 | LED Screw Based Omnidirectional Bulbs | RS-LTG-LEDA-V10-210101 | RS | LTG | LEDA | V10-210101
Residential_Retail Products_POP Retail Products_Electric_Lighting_Single-Family/Multifamily_LED Screw Based Omnidirectional Bulb_2024, Year 1 Install, 750-1049 Lumens_0_0_Lifetime (years) | Residential_Retail Products_POP Retail Products_Electric_Lighting_Single-Family/Multifamily_LED Screw Based Omnidirectional Bulb_2024, Year 1 Install, 750-1049 Lumens_0_0 | Residential | Retail Products | POP Retail Products | Electric | Lighting | Single-Family/Multifamily | LED Screw Based Omnidirectional Bulb | 2024, Year 1 Install, 750-1049 Lumens | 0 | 0 | Lifetime (years) |  | 10 |  | IL TRM v9 | 5.5.8 | LED Screw Based Omnidirectional Bulbs | RS-LTG-LEDA-V10-210101 | RS | LTG | LEDA | V10-210101
Residential_Retail Products_POP Retail Products_Electric_Lighting_Single-Family/Multifamily_LED Screw Based Omnidirectional Bulb_2024, Year 1 Install, 750-1049 Lumens_0_0_Incremental Cost | Residential_Retail Products_POP Retail Products_Electric_Lighting_Single-Family/Multifamily_LED Screw Based Omnidirectional Bulb_2024, Year 1 Install, 750-1049 Lumens_0_0 | Residential | Retail Products | POP Retail Products | Electric | Lighting | Single-Family/Multifamily | LED Screw Based Omnidirectional Bulb | 2024, Year 1 Install, 750-1049 Lumens | 0 | 0 | Incremental Cost |  | 1.45 | Assumed 2020 and on | IL TRM v9 | 5.5.8 | LED Screw Based Omnidirectional Bulbs | RS-LTG-LEDA-V10-210101 | RS | LTG | LEDA | V10-210101
Residential_Retail Products_POP Retail Products_Electric_Lighting_Single-Family/Multifamily_LED Screw Based Omnidirectional Bulb_2024, Year 1 Install, 750-1049 Lumens_0_0_ | Residential_Retail Products_POP Retail Products_Electric_Lighting_Single-Family/Multifamily_LED Screw Based Omnidirectional Bulb_2024, Year 1 Install, 750-1049 Lumens_0_0 | Residential | Retail Products | POP Retail Products | Electric | Lighting | Single-Family/Multifamily | LED Screw Based Omnidirectional Bulb | 2024, Year 1 Install, 750-1049 Lumens | 0 | 0 | [8 empty] | ERROR
Residential_Retail Products_POP Retail Products_Electric_Lighting_Single-Family/Multifamily_LED Screw Based Omnidirectional Bulb_2024, Year 2 Install, 750-1049 Lumens_0_0_Watts_base | Residential_Retail Products_POP Retail Products_Electric_Lighting_Single-Family/Multifamily_LED Screw Based Omnidirectional Bulb_2024, Year 2 Install, 750-1049 Lumens_0_0 | Residential | Retail Products | POP Retail Products | Electric | Lighting | Single-Family/Multifamily | LED Screw Based Omnidirectional Bulb | 2024, Year 2 Install, 750-1049 Lumens | 0 | 0 | Watts_base |  | 43 |  | IL TRM v9 | 5.5.8 | LED Screw Based Omnidirectional Bulbs | RS-LTG-LEDA-V10-210101 | RS | LTG | LEDA | V10-210101
Residential_Retail Products_POP Retail Products_Electric_Lighting_Single-Family/Multifamily_LED Screw Based Omnidirectional Bulb_2024, Year 2 Install, 750-1049 Lumens_0_0_Watts_EE | Residential_Retail Products_POP Retail Products_Electric_Lighting_Single-Family/Multifamily_LED Screw Based Omnidirectional Bulb_2024, Year 2 Install, 750-1049 Lumens_0_0 | Residential | Retail Products | POP Retail Products | Electric | Lighting | Single-Family/Multifamily | LED Screw Based Omnidirectional Bulb | 2024, Year 2 Install, 750-1049 Lumens | 0 | 0 | Watts_EE |  | 10 |  | IL TRM v9 | 5.5.8 | LED Screw Based Omnidirectional Bulbs | RS-LTG-LEDA-V10-210101 | RS | LTG | LEDA | V10-210101
Residential_Retail Products_POP Retail Products_Electric_Lighting_Single-Family/Multifamily_LED Screw Based Omnidirectional Bulb_2024, Year 2 Install, 750-1049 Lumens_0_0_Leakage | Residential_Retail Products_POP Retail Products_Electric_Lighting_Single-Family/Multifamily_LED Screw Based Omnidirectional Bulb_2024, Year 2 Install, 750-1049 Lumens_0_0 | Residential | Retail Products | POP Retail Products | Electric | Lighting | Single-Family/Multifamily | LED Screw Based Omnidirectional Bulb | 2024, Year 2 Install, 750-1049 Lumens | 0 | 0 | Leakage |  | 0.131 | Assumed Ameren Upstream (TOS) | IL TRM v9 | 5.5.8 | LED Screw Based Omnidirectional Bulbs | RS-LTG-LEDA-V10-210101 | RS | LTG | LEDA | V10-210101
Residential_Retail Products_POP Retail Products_Electric_Lighting_Single-Family/Multifamily_LED Screw Based Omnidirectional Bulb_2024, Year 2 Install, 750-1049 Lumens_0_0_Hours | Residential_Retail Products_POP Retail Products_Electric_Lighting_Single-Family/Multifamily_LED Screw Based Omnidirectional Bulb_2024, Year 2 Install, 750-1049 Lumens_0_0 | Residential | Retail Products | POP Retail Products | Electric | Lighting | Single-Family/Multifamily | LED Screw Based Omnidirectional Bulb | 2024, Year 2 Install, 750-1049 Lumens | 0 | 0 | Hours |  | 1089 | Assumed Residential and In-Unit Multi Family | IL TRM v9 | 5.5.8 | LED Screw Based Omnidirectional Bulbs | RS-LTG-LEDA-V10-210101 | RS | LTG | LEDA | V10-210101
Residential_Retail Products_POP Retail Products_Electric_Lighting_Single-Family/Multifamily_LED Screw Based Omnidirectional Bulb_2024, Year 2 Install, 750-1049 Lumens_0_0_WHFe | Residential_Retail Products_POP Retail Products_Electric_Lighting_Single-Family/Multifamily_LED Screw Based Omnidirectional Bulb_2024, Year 2 Install, 750-1049 Lumens_0_0 | Residential | Retail Products | POP Retail Products | Electric | Lighting | Single-Family/Multifamily | LED Screw Based Omnidirectional Bulb | 2024, Year 2 Install, 750-1049 Lumens | 0 | 0 | WHFe |  | 1.06 | Assumed interior single family | IL TRM v9 | 5.5.8 | LED Screw Based Omnidirectional Bulbs | RS-LTG-LEDA-V10-210101 | RS | LTG | LEDA | V10-210101
Residential_Retail Products_POP Retail Products_Electric_Lighting_Single-Family/Multifamily_LED Screw Based Omnidirectional Bulb_2024, Year 2 Install, 750-1049 Lumens_0_0_ISR | Residential_Retail Products_POP Retail Products_Electric_Lighting_Single-Family/Multifamily_LED Screw Based Omnidirectional Bulb_2024, Year 2 Install, 750-1049 Lumens_0_0 | Residential | Retail Products | POP Retail Products | Electric | Lighting | Single-Family/Multifamily | LED Screw Based Omnidirectional Bulb | 2024, Year 2 Install, 750-1049 Lumens | 0 | 0 | ISR |  | 0.119 | Retail (Time of Sale) | IL TRM v9 | 5.5.8 | LED Screw Based Omnidirectional Bulbs | RS-LTG-LEDA-V10-210101 | RS | LTG | LEDA | V10-210101
Residential_Retail Products_POP Retail Products_Electric_Lighting_Single-Family/Multifamily_LED Screw Based Omnidirectional Bulb_2024, Year 2 Install, 750-1049 Lumens_0_0_HF | Residential_Retail Products_POP Retail Products_Electric_Lighting_Single-Family/Multifamily_LED Screw Based Omnidirectional Bulb_2024, Year 2 Install, 750-1049 Lumens_0_0 | Residential | Retail Products | POP Retail Products | Electric | Lighting | Single-Family/Multifamily | LED Screw Based Omnidirectional Bulb | 2024, Year 2 Install, 750-1049 Lumens | 0 | 0 | HF |  | 0.49 | Assumed interior location | IL TRM v9 | 5.5.8 | LED Screw Based Omnidirectional Bulbs | RS-LTG-LEDA-V10-210101 | RS | LTG | LEDA | V10-210101
Residential_Retail Products_POP Retail Products_Electric_Lighting_Single-Family/Multifamily_LED Screw Based Omnidirectional Bulb_2024, Year 2 Install, 750-1049 Lumens_0_0_ηHeat | Residential_Retail Products_POP Retail Products_Electric_Lighting_Single-Family/Multifamily_LED Screw Based Omnidirectional Bulb_2024, Year 2 Install, 750-1049 Lumens_0_0 | Residential | Retail Products | POP Retail Products | Electric | Lighting | Single-Family/Multifamily | LED Screw Based Omnidirectional Bulb | 2024, Year 2 Install, 750-1049 Lumens | 0 | 0 | ηHeat |  | 1.28 | Assumed unknown system type | IL TRM v9 | 5.5.8 | LED Screw Based Omnidirectional Bulbs | RS-LTG-LEDA-V10-210101 | RS | LTG | LEDA | V10-210101
Residential_Retail Products_POP Retail Products_Electric_Lighting_Single-Family/Multifamily_LED Screw Based Omnidirectional Bulb_2024, Year 2 Install, 750-1049 Lumens_0_0_WHFd | Residential_Retail Products_POP Retail Products_Electric_Lighting_Single-Family/Multifamily_LED Screw Based Omnidirectional Bulb_2024, Year 2 Install, 750-1049 Lumens_0_0 | Residential | Retail Products | POP Retail Products | Electric | Lighting | Single-Family/Multifamily | LED Screw Based Omnidirectional Bulb | 2024, Year 2 Install, 750-1049 Lumens | 0 | 0 | WHFd |  | 1.11 | Assumed location of interior single family home | IL TRM v9 | 5.5.8 | LED Screw Based Omnidirectional Bulbs | RS-LTG-LEDA-V10-210101 | RS | LTG | LEDA | V10-210101
Residential_Retail Products_POP Retail Products_Electric_Lighting_Single-Family/Multifamily_LED Screw Based Omnidirectional Bulb_2024, Year 2 Install, 750-1049 Lumens_0_0_CF | Residential_Retail Products_POP Retail Products_Electric_Lighting_Single-Family/Multifamily_LED Screw Based Omnidirectional Bulb_2024, Year 2 Install, 750-1049 Lumens_0_0 | Residential | Retail Products | POP Retail Products | Electric | Lighting | Single-Family/Multifamily | LED Screw Based Omnidirectional Bulb | 2024, Year 2 Install, 750-1049 Lumens | 0 | 0 | CF |  | 0.128 | Assumed residential and in-unit multifamily bulbs | IL TRM v9 | 5.5.8 | LED Screw Based Omnidirectional Bulbs | RS-LTG-LEDA-V10-210101 | RS | LTG | LEDA | V10-210101
Residential_Retail Products_POP Retail Products_Electric_Lighting_Single-Family/Multifamily_LED Screw Based Omnidirectional Bulb_2024, Year 2 Install, 750-1049 Lumens_0_0_ηHeat | Residential_Retail Products_POP Retail Products_Electric_Lighting_Single-Family/Multifamily_LED Screw Based Omnidirectional Bulb_2024, Year 2 Install, 750-1049 Lumens_0_0 | Residential | Retail Products | POP Retail Products | Electric | Lighting | Single-Family/Multifamily | LED Screw Based Omnidirectional Bulb | 2024, Year 2 Install, 750-1049 Lumens | 0 | 0 | ηHeat |  | 0.7 |  | IL TRM v9 | 5.5.8 | LED Screw Based Omnidirectional Bulbs | RS-LTG-LEDA-V10-210101 | RS | LTG | LEDA | V10-210101
Residential_Retail Products_POP Retail Products_Electric_Lighting_Single-Family/Multifamily_LED Screw Based Omnidirectional Bulb_2024, Year 2 Install, 750-1049 Lumens_0_0_Conversion | Residential_Retail Products_POP Retail Products_Electric_Lighting_Single-Family/Multifamily_LED Screw Based Omnidirectional Bulb_2024, Year 2 Install, 750-1049 Lumens_0_0 | Residential | Retail Products | POP Retail Products | Electric | Lighting | Single-Family/Multifamily | LED Screw Based Omnidirectional Bulb | 2024, Year 2 Install, 750-1049 Lumens | 0 | 0 | Conversion |  | 0.03412 |  | IL TRM v9 | 5.5.8 | LED Screw Based Omnidirectional Bulbs | RS-LTG-LEDA-V10-210101 | RS | LTG | LEDA | V10-210101
Residential_Retail Products_POP Retail Products_Electric_Lighting_Single-Family/Multifamily_LED Screw Based Omnidirectional Bulb_2024, Year 2 Install, 750-1049 Lumens_0_0_Mid-Life Adjustment | Residential_Retail Products_POP Retail Products_Electric_Lighting_Single-Family/Multifamily_LED Screw Based Omnidirectional Bulb_2024, Year 2 Install, 750-1049 Lumens_0_0 | Residential | Retail Products | POP Retail Products | Electric | Lighting | Single-Family/Multifamily | LED Screw Based Omnidirectional Bulb | 2024, Year 2 Install, 750-1049 Lumens | 0 | 0 | Mid-Life Adjustment |  | 0.38 |  | IL TRM v9 | 5.5.8 | LED Screw Based Omnidirectional Bulbs | RS-LTG-LEDA-V10-210101 | RS | LTG | LEDA | V10-210101
Residential_Retail Products_POP Retail Products_Electric_Lighting_Single-Family/Multifamily_LED Screw Based Omnidirectional Bulb_2024, Year 2 Install, 750-1049 Lumens_0_0_Remaining Year kWh Heating Penalty | Residential_Retail Products_POP Retail Products_Electric_Lighting_Single-Family/Multifamily_LED Screw Based Omnidirectional Bulb_2024, Year 2 Install, 750-1049 Lumens_0_0 | Residential | Retail Products | POP Retail Products | Electric | Lighting | Single-Family/Multifamily | LED Screw Based Omnidirectional Bulb | 2024, Year 2 Install, 750-1049 Lumens | 0 | 0 | Remaining Year kWh Heating Penalty |  | -1.508 |  | IL TRM v9 | 5.5.8 | LED Screw Based Omnidirectional Bulbs | RS-LTG-LEDA-V10-210101 | RS | LTG | LEDA | V10-210101
Residential_Retail Products_POP Retail Products_Electric_Lighting_Single-Family/Multifamily_LED Screw Based Omnidirectional Bulb_2024, Year 2 Install, 750-1049 Lumens_0_0_kWh Heating Penalty | Residential_Retail Products_POP Retail Products_Electric_Lighting_Single-Family/Multifamily_LED Screw Based Omnidirectional Bulb_2024, Year 2 Install, 750-1049 Lumens_0_0 | Residential | Retail Products | POP Retail Products | Electric | Lighting | Single-Family/Multifamily | LED Screw Based Omnidirectional Bulb | 2024, Year 2 Install, 750-1049 Lumens | 0 | 0 | kWh Heating Penalty |  | -0.57304 |  | IL TRM v9 | 5.5.8 | LED Screw Based Omnidirectional Bulbs | RS-LTG-LEDA-V10-210101 | RS | LTG | LEDA | V10-210101
Residential_Retail Products_POP Retail Products_Electric_Lighting_Single-Family/Multifamily_LED Screw Based Omnidirectional Bulb_2024, Year 2 Install, 750-1049 Lumens_0_0_Remaining Year Therm Heating Penalty | Residential_Retail Products_POP Retail Products_Electric_Lighting_Single-Family/Multifamily_LED Screw Based Omnidirectional Bulb_2024, Year 2 Install, 750-1049 Lumens_0_0 | Residential | Retail Products | POP Retail Products | Electric | Lighting | Single-Family/Multifamily | LED Screw Based Omnidirectional Bulb | 2024, Year 2 Install, 750-1049 Lumens | 0 | 0 | Remaining Year Therm Heating Penalty |  | -0.08876 |  | IL TRM v9 | 5.5.8 | LED Screw Based Omnidirectional Bulbs | RS-LTG-LEDA-V10-210101 | RS | LTG | LEDA | V10-210101
Residential_Retail Products_POP Retail Products_Electric_Lighting_Single-Family/Multifamily_LED Screw Based Omnidirectional Bulb_2024, Year 2 Install, 750-1049 Lumens_0_0_Therm Heating Penalty | Residential_Retail Products_POP Retail Products_Electric_Lighting_Single-Family/Multifamily_LED Screw Based Omnidirectional Bulb_2024, Year 2 Install, 750-1049 Lumens_0_0 | Residential | Retail Products | POP Retail Products | Electric | Lighting | Single-Family/Multifamily | LED Screw Based Omnidirectional Bulb | 2024, Year 2 Install, 750-1049 Lumens | 0 | 0 | Therm Heating Penalty |  | -0.033729 |  | IL TRM v9 | 5.5.8 | LED Screw Based Omnidirectional Bulbs | RS-LTG-LEDA-V10-210101 | RS | LTG | LEDA | V10-210101
Residential_Retail Products_POP Retail Products_Electric_Lighting_Single-Family/Multifamily_LED Screw Based Omnidirectional Bulb_2024, Year 2 Install, 750-1049 Lumens_0_0_Remaining Year kWh | Residential_Retail Products_POP Retail Products_Electric_Lighting_Single-Family/Multifamily_LED Screw Based Omnidirectional Bulb_2024, Year 2 Install, 750-1049 Lumens_0_0 | Residential | Retail Products | POP Retail Products | Electric | Lighting | Single-Family/Multifamily | LED Screw Based Omnidirectional Bulb | 2024, Year 2 Install, 750-1049 Lumens | 0 | 0 | Remaining Year kWh |  | 3.9393 |  | IL TRM v9 | 5.5.8 | LED Screw Based Omnidirectional Bulbs | RS-LTG-LEDA-V10-210101 | RS | LTG | LEDA | V10-210101
Residential_Retail Products_POP Retail Products_Electric_Lighting_Single-Family/Multifamily_LED Screw Based Omnidirectional Bulb_2024, Year 2 Install, 750-1049 Lumens_0_0_kWh Saved per Unit | Residential_Retail Products_POP Retail Products_Electric_Lighting_Single-Family/Multifamily_LED Screw Based Omnidirectional Bulb_2024, Year 2 Install, 750-1049 Lumens_0_0 | Residential | Retail Products | POP Retail Products | Electric | Lighting | Single-Family/Multifamily | LED Screw Based Omnidirectional Bulb | 2024, Year 2 Install, 750-1049 Lumens | 0 | 0 | kWh Saved per Unit |  | 1.4969 |  | IL TRM v9 | 5.5.8 | LED Screw Based Omnidirectional Bulbs | RS-LTG-LEDA-V10-210101 | RS | LTG | LEDA | V10-210101
Residential_Retail Products_POP Retail Products_Electric_Lighting_Single-Family/Multifamily_LED Screw Based Omnidirectional Bulb_2024, Year 2 Install, 750-1049 Lumens_0_0_Remaining Year kW | Residential_Retail Products_POP Retail Products_Electric_Lighting_Single-Family/Multifamily_LED Screw Based Omnidirectional Bulb_2024, Year 2 Install, 750-1049 Lumens_0_0 | Residential | Retail Products | POP Retail Products | Electric | Lighting | Single-Family/Multifamily | LED Screw Based Omnidirectional Bulb | 2024, Year 2 Install, 750-1049 Lumens | 0 | 0 | Remaining Year kW |  | 0.00048486 |  | IL TRM v9 | 5.5.8 | LED Screw Based Omnidirectional Bulbs | RS-LTG-LEDA-V10-210101 | RS | LTG | LEDA | V10-210101
Residential_Retail Products_POP Retail Products_Electric_Lighting_Single-Family/Multifamily_LED Screw Based Omnidirectional Bulb_2024, Year 2 Install, 750-1049 Lumens_0_0_Coincident Peak kW Saved per Unit | Residential_Retail Products_POP Retail Products_Electric_Lighting_Single-Family/Multifamily_LED Screw Based Omnidirectional Bulb_2024, Year 2 Install, 750-1049 Lumens_0_0 | Residential | Retail Products | POP Retail Products | Electric | Lighting | Single-Family/Multifamily | LED Screw Based Omnidirectional Bulb | 2024, Year 2 Install, 750-1049 Lumens | 0 | 0 | Coincident Peak kW Saved per Unit |  | 0.00018425 |  | IL TRM v9 | 5.5.8 | LED Screw Based Omnidirectional Bulbs | RS-LTG-LEDA-V10-210101 | RS | LTG | LEDA | V10-210101
Residential_Retail Products_POP Retail Products_Electric_Lighting_Single-Family/Multifamily_LED Screw Based Omnidirectional Bulb_2024, Year 2 Install, 750-1049 Lumens_0_0_Remaining Life | Residential_Retail Products_POP Retail Products_Electric_Lighting_Single-Family/Multifamily_LED Screw Based Omnidirectional Bulb_2024, Year 2 Install, 750-1049 Lumens_0_0 | Residential | Retail Products | POP Retail Products | Electric | Lighting | Single-Family/Multifamily | LED Screw Based Omnidirectional Bulb | 2024, Year 2 Install, 750-1049 Lumens | 0 | 0 | Remaining Life |  | 4 |  | IL TRM v9 | 5.5.8 | LED Screw Based Omnidirectional Bulbs | RS-LTG-LEDA-V10-210101 | RS | LTG | LEDA | V10-210101
Residential_Retail Products_POP Retail Products_Electric_Lighting_Single-Family/Multifamily_LED Screw Based Omnidirectional Bulb_2024, Year 2 Install, 750-1049 Lumens_0_0_Lifetime (years) | Residential_Retail Products_POP Retail Products_Electric_Lighting_Single-Family/Multifamily_LED Screw Based Omnidirectional Bulb_2024, Year 2 Install, 750-1049 Lumens_0_0 | Residential | Retail Products | POP Retail Products | Electric | Lighting | Single-Family/Multifamily | LED Screw Based Omnidirectional Bulb | 2024, Year 2 Install, 750-1049 Lumens | 0 | 0 | Lifetime (years) |  | 10 |  | IL TRM v9 | 5.5.8 | LED Screw Based Omnidirectional Bulbs | RS-LTG-LEDA-V10-210101 | RS | LTG | LEDA | V10-210101
Residential_Retail Products_POP Retail Products_Electric_Lighting_Single-Family/Multifamily_LED Screw Based Omnidirectional Bulb_2024, Year 2 Install, 750-1049 Lumens_0_0_Incremental Cost | Residential_Retail Products_POP Retail Products_Electric_Lighting_Single-Family/Multifamily_LED Screw Based Omnidirectional Bulb_2024, Year 2 Install, 750-1049 Lumens_0_0 | Residential | Retail Products | POP Retail Products | Electric | Lighting | Single-Family/Multifamily | LED Screw Based Omnidirectional Bulb | 2024, Year 2 Install, 750-1049 Lumens | 0 | 0 | Incremental Cost |  | 1.45 | Assumed 2020 and on | IL TRM v9 | 5.5.8 | LED Screw Based Omnidirectional Bulbs | RS-LTG-LEDA-V10-210101 | RS | LTG | LEDA | V10-210101
Residential_Retail Products_POP Retail Products_Electric_Lighting_Single-Family/Multifamily_LED Screw Based Omnidirectional Bulb_2024, Year 2 Install, 750-1049 Lumens_0_0_ | Residential_Retail Products_POP Retail Products_Electric_Lighting_Single-Family/Multifamily_LED Screw Based Omnidirectional Bulb_2024, Year 2 Install, 750-1049 Lumens_0_0 | Residential | Retail Products | POP Retail Products | Electric | Lighting | Single-Family/Multifamily | LED Screw Based Omnidirectional Bulb | 2024, Year 2 Install, 750-1049 Lumens | 0 | 0 | [8 empty] | ERROR
Residential_Retail Products_POP Retail Products_Electric_Lighting_Single-Family/Multifamily_LED Screw Based Omnidirectional Bulb_2024, Year 3 Install, 750-1049 Lumens_0_0_Watts_base | Residential_Retail Products_POP Retail Products_Electric_Lighting_Single-Family/Multifamily_LED Screw Based Omnidirectional Bulb_2024, Year 3 Install, 750-1049 Lumens_0_0 | Residential | Retail Products | POP Retail Products | Electric | Lighting | Single-Family/Multifamily | LED Screw Based Omnidirectional Bulb | 2024, Year 3 Install, 750-1049 Lumens | 0 | 0 | Watts_base |  | 43 |  | IL TRM v9 | 5.5.8 | LED Screw Based Omnidirectional Bulbs | RS-LTG-LEDA-V10-210101 | RS | LTG | LEDA | V10-210101
Residential_Retail Products_POP Retail Products_Electric_Lighting_Single-Family/Multifamily_LED Screw Based Omnidirectional Bulb_2024, Year 3 Install, 750-1049 Lumens_0_0_Watts_EE | Residential_Retail Products_POP Retail Products_Electric_Lighting_Single-Family/Multifamily_LED Screw Based Omnidirectional Bulb_2024, Year 3 Install, 750-1049 Lumens_0_0 | Residential | Retail Products | POP Retail Products | Electric | Lighting | Single-Family/Multifamily | LED Screw Based Omnidirectional Bulb | 2024, Year 3 Install, 750-1049 Lumens | 0 | 0 | Watts_EE |  | 10 |  | IL TRM v9 | 5.5.8 | LED Screw Based Omnidirectional Bulbs | RS-LTG-LEDA-V10-210101 | RS | LTG | LEDA | V10-210101
Residential_Retail Products_POP Retail Products_Electric_Lighting_Single-Family/Multifamily_LED Screw Based Omnidirectional Bulb_2024, Year 3 Install, 750-1049 Lumens_0_0_Leakage | Residential_Retail Products_POP Retail Products_Electric_Lighting_Single-Family/Multifamily_LED Screw Based Omnidirectional Bulb_2024, Year 3 Install, 750-1049 Lumens_0_0 | Residential | Retail Products | POP Retail Products | Electric | Lighting | Single-Family/Multifamily | LED Screw Based Omnidirectional Bulb | 2024, Year 3 Install, 750-1049 Lumens | 0 | 0 | Leakage |  | 0.131 | Assumed Ameren Upstream (TOS) | IL TRM v9 | 5.5.8 | LED Screw Based Omnidirectional Bulbs | RS-LTG-LEDA-V10-210101 | RS | LTG | LEDA | V10-210101
Residential_Retail Products_POP Retail Products_Electric_Lighting_Single-Family/Multifamily_LED Screw Based Omnidirectional Bulb_2024, Year 3 Install, 750-1049 Lumens_0_0_Hours | Residential_Retail Products_POP Retail Products_Electric_Lighting_Single-Family/Multifamily_LED Screw Based Omnidirectional Bulb_2024, Year 3 Install, 750-1049 Lumens_0_0 | Residential | Retail Products | POP Retail Products | Electric | Lighting | Single-Family/Multifamily | LED Screw Based Omnidirectional Bulb | 2024, Year 3 Install, 750-1049 Lumens | 0 | 0 | Hours |  | 1089 | Assumed Residential and In-Unit Multi Family | IL TRM v9 | 5.5.8 | LED Screw Based Omnidirectional Bulbs | RS-LTG-LEDA-V10-210101 | RS | LTG | LEDA | V10-210101
Residential_Retail Products_POP Retail Products_Electric_Lighting_Single-Family/Multifamily_LED Screw Based Omnidirectional Bulb_2024, Year 3 Install, 750-1049 Lumens_0_0_WHFe | Residential_Retail Products_POP Retail Products_Electric_Lighting_Single-Family/Multifamily_LED Screw Based Omnidirectional Bulb_2024, Year 3 Install, 750-1049 Lumens_0_0 | Residential | Retail Products | POP Retail Products | Electric | Lighting | Single-Family/Multifamily | LED Screw Based Omnidirectional Bulb | 2024, Year 3 Install, 750-1049 Lumens | 0 | 0 | WHFe |  | 1.06 | Assumed interior single family | IL TRM v9 | 5.5.8 | LED Screw Based Omnidirectional Bulbs | RS-LTG-LEDA-V10-210101 | RS | LTG | LEDA | V10-210101
Residential_Retail Products_POP Retail Products_Electric_Lighting_Single-Family/Multifamily_LED Screw Based Omnidirectional Bulb_2024, Year 3 Install, 750-1049 Lumens_0_0_ISR | Residential_Retail Products_POP Retail Products_Electric_Lighting_Single-Family/Multifamily_LED Screw Based Omnidirectional Bulb_2024, Year 3 Install, 750-1049 Lumens_0_0 | Residential | Retail Products | POP Retail Products | Electric | Lighting | Single-Family/Multifamily | LED Screw Based Omnidirectional Bulb | 2024, Year 3 Install, 750-1049 Lumens | 0 | 0 | ISR |  | 0.101 | Retail (Time of Sale) | IL TRM v9 | 5.5.8 | LED Screw Based Omnidirectional Bulbs | RS-LTG-LEDA-V10-210101 | RS | LTG | LEDA | V10-210101
Residential_Retail Products_POP Retail Products_Electric_Lighting_Single-Family/Multifamily_LED Screw Based Omnidirectional Bulb_2024, Year 3 Install, 750-1049 Lumens_0_0_HF | Residential_Retail Products_POP Retail Products_Electric_Lighting_Single-Family/Multifamily_LED Screw Based Omnidirectional Bulb_2024, Year 3 Install, 750-1049 Lumens_0_0 | Residential | Retail Products | POP Retail Products | Electric | Lighting | Single-Family/Multifamily | LED Screw Based Omnidirectional Bulb | 2024, Year 3 Install, 750-1049 Lumens | 0 | 0 | HF |  | 0.49 | Assumed interior location | IL TRM v9 | 5.5.8 | LED Screw Based Omnidirectional Bulbs | RS-LTG-LEDA-V10-210101 | RS | LTG | LEDA | V10-210101
Residential_Retail Products_POP Retail Products_Electric_Lighting_Single-Family/Multifamily_LED Screw Based Omnidirectional Bulb_2024, Year 3 Install, 750-1049 Lumens_0_0_ηHeat | Residential_Retail Products_POP Retail Products_Electric_Lighting_Single-Family/Multifamily_LED Screw Based Omnidirectional Bulb_2024, Year 3 Install, 750-1049 Lumens_0_0 | Residential | Retail Products | POP Retail Products | Electric | Lighting | Single-Family/Multifamily | LED Screw Based Omnidirectional Bulb | 2024, Year 3 Install, 750-1049 Lumens | 0 | 0 | ηHeat |  | 1.28 | Assumed unknown system type | IL TRM v9 | 5.5.8 | LED Screw Based Omnidirectional Bulbs | RS-LTG-LEDA-V10-210101 | RS | LTG | LEDA | V10-210101
Residential_Retail Products_POP Retail Products_Electric_Lighting_Single-Family/Multifamily_LED Screw Based Omnidirectional Bulb_2024, Year 3 Install, 750-1049 Lumens_0_0_WHFd | Residential_Retail Products_POP Retail Products_Electric_Lighting_Single-Family/Multifamily_LED Screw Based Omnidirectional Bulb_2024, Year 3 Install, 750-1049 Lumens_0_0 | Residential | Retail Products | POP Retail Products | Electric | Lighting | Single-Family/Multifamily | LED Screw Based Omnidirectional Bulb | 2024, Year 3 Install, 750-1049 Lumens | 0 | 0 | WHFd |  | 1.11 | Assumed location of interior single family home | IL TRM v9 | 5.5.8 | LED Screw Based Omnidirectional Bulbs | RS-LTG-LEDA-V10-210101 | RS | LTG | LEDA | V10-210101
Residential_Retail Products_POP Retail Products_Electric_Lighting_Single-Family/Multifamily_LED Screw Based Omnidirectional Bulb_2024, Year 3 Install, 750-1049 Lumens_0_0_CF | Residential_Retail Products_POP Retail Products_Electric_Lighting_Single-Family/Multifamily_LED Screw Based Omnidirectional Bulb_2024, Year 3 Install, 750-1049 Lumens_0_0 | Residential | Retail Products | POP Retail Products | Electric | Lighting | Single-Family/Multifamily | LED Screw Based Omnidirectional Bulb | 2024, Year 3 Install, 750-1049 Lumens | 0 | 0 | CF |  | 0.128 | Assumed residential and in-unit multifamily bulbs | IL TRM v9 | 5.5.8 | LED Screw Based Omnidirectional Bulbs | RS-LTG-LEDA-V10-210101 | RS | LTG | LEDA | V10-210101
Residential_Retail Products_POP Retail Products_Electric_Lighting_Single-Family/Multifamily_LED Screw Based Omnidirectional Bulb_2024, Year 3 Install, 750-1049 Lumens_0_0_ηHeat | Residential_Retail Products_POP Retail Products_Electric_Lighting_Single-Family/Multifamily_LED Screw Based Omnidirectional Bulb_2024, Year 3 Install, 750-1049 Lumens_0_0 | Residential | Retail Products | POP Retail Products | Electric | Lighting | Single-Family/Multifamily | LED Screw Based Omnidirectional Bulb | 2024, Year 3 Install, 750-1049 Lumens | 0 | 0 | ηHeat |  | 0.7 |  | IL TRM v9 | 5.5.8 | LED Screw Based Omnidirectional Bulbs | RS-LTG-LEDA-V10-210101 | RS | LTG | LEDA | V10-210101
Residential_Retail Products_POP Retail Products_Electric_Lighting_Single-Family/Multifamily_LED Screw Based Omnidirectional Bulb_2024, Year 3 Install, 750-1049 Lumens_0_0_Conversion | Residential_Retail Products_POP Retail Products_Electric_Lighting_Single-Family/Multifamily_LED Screw Based Omnidirectional Bulb_2024, Year 3 Install, 750-1049 Lumens_0_0 | Residential | Retail Products | POP Retail Products | Electric | Lighting | Single-Family/Multifamily | LED Screw Based Omnidirectional Bulb | 2024, Year 3 Install, 750-1049 Lumens | 0 | 0 | Conversion |  | 0.03412 |  | IL TRM v9 | 5.5.8 | LED Screw Based Omnidirectional Bulbs | RS-LTG-LEDA-V10-210101 | RS | LTG | LEDA | V10-210101
Residential_Retail Products_POP Retail Products_Electric_Lighting_Single-Family/Multifamily_LED Screw Based Omnidirectional Bulb_2024, Year 3 Install, 750-1049 Lumens_0_0_Mid-Life Adjustment | Residential_Retail Products_POP Retail Products_Electric_Lighting_Single-Family/Multifamily_LED Screw Based Omnidirectional Bulb_2024, Year 3 Install, 750-1049 Lumens_0_0 | Residential | Retail Products | POP Retail Products | Electric | Lighting | Single-Family/Multifamily | LED Screw Based Omnidirectional Bulb | 2024, Year 3 Install, 750-1049 Lumens | 0 | 0 | Mid-Life Adjustment |  | 0.38 |  | IL TRM v9 | 5.5.8 | LED Screw Based Omnidirectional Bulbs | RS-LTG-LEDA-V10-210101 | RS | LTG | LEDA | V10-210101
Residential_Retail Products_POP Retail Products_Electric_Lighting_Single-Family/Multifamily_LED Screw Based Omnidirectional Bulb_2024, Year 3 Install, 750-1049 Lumens_0_0_Remaining Year kWh Heating Penalty | Residential_Retail Products_POP Retail Products_Electric_Lighting_Single-Family/Multifamily_LED Screw Based Omnidirectional Bulb_2024, Year 3 Install, 750-1049 Lumens_0_0 | Residential | Retail Products | POP Retail Products | Electric | Lighting | Single-Family/Multifamily | LED Screw Based Omnidirectional Bulb | 2024, Year 3 Install, 750-1049 Lumens | 0 | 0 | Remaining Year kWh Heating Penalty |  | -1.2799 |  | IL TRM v9 | 5.5.8 | LED Screw Based Omnidirectional Bulbs | RS-LTG-LEDA-V10-210101 | RS | LTG | LEDA | V10-210101
Residential_Retail Products_POP Retail Products_Electric_Lighting_Single-Family/Multifamily_LED Screw Based Omnidirectional Bulb_2024, Year 3 Install, 750-1049 Lumens_0_0_kWh Heating Penalty | Residential_Retail Products_POP Retail Products_Electric_Lighting_Single-Family/Multifamily_LED Screw Based Omnidirectional Bulb_2024, Year 3 Install, 750-1049 Lumens_0_0 | Residential | Retail Products | POP Retail Products | Electric | Lighting | Single-Family/Multifamily | LED Screw Based Omnidirectional Bulb | 2024, Year 3 Install, 750-1049 Lumens | 0 | 0 | kWh Heating Penalty |  | -0.48636 |  | IL TRM v9 | 5.5.8 | LED Screw Based Omnidirectional Bulbs | RS-LTG-LEDA-V10-210101 | RS | LTG | LEDA | V10-210101
Residential_Retail Products_POP Retail Products_Electric_Lighting_Single-Family/Multifamily_LED Screw Based Omnidirectional Bulb_2024, Year 3 Install, 750-1049 Lumens_0_0_Remaining Year Therm Heating Penalty | Residential_Retail Products_POP Retail Products_Electric_Lighting_Single-Family/Multifamily_LED Screw Based Omnidirectional Bulb_2024, Year 3 Install, 750-1049 Lumens_0_0 | Residential | Retail Products | POP Retail Products | Electric | Lighting | Single-Family/Multifamily | LED Screw Based Omnidirectional Bulb | 2024, Year 3 Install, 750-1049 Lumens | 0 | 0 | Remaining Year Therm Heating Penalty |  | -0.075334 |  | IL TRM v9 | 5.5.8 | LED Screw Based Omnidirectional Bulbs | RS-LTG-LEDA-V10-210101 | RS | LTG | LEDA | V10-210101
Residential_Retail Products_POP Retail Products_Electric_Lighting_Single-Family/Multifamily_LED Screw Based Omnidirectional Bulb_2024, Year 3 Install, 750-1049 Lumens_0_0_Therm Heating Penalty | Residential_Retail Products_POP Retail Products_Electric_Lighting_Single-Family/Multifamily_LED Screw Based Omnidirectional Bulb_2024, Year 3 Install, 750-1049 Lumens_0_0 | Residential | Retail Products | POP Retail Products | Electric | Lighting | Single-Family/Multifamily | LED Screw Based Omnidirectional Bulb | 2024, Year 3 Install, 750-1049 Lumens | 0 | 0 | Therm Heating Penalty |  | -0.028627 |  | IL TRM v9 | 5.5.8 | LED Screw Based Omnidirectional Bulbs | RS-LTG-LEDA-V10-210101 | RS | LTG | LEDA | V10-210101
Residential_Retail Products_POP Retail Products_Electric_Lighting_Single-Family/Multifamily_LED Screw Based Omnidirectional Bulb_2024, Year 3 Install, 750-1049 Lumens_0_0_Remaining Year kWh | Residential_Retail Products_POP Retail Products_Electric_Lighting_Single-Family/Multifamily_LED Screw Based Omnidirectional Bulb_2024, Year 3 Install, 750-1049 Lumens_0_0 | Residential | Retail Products | POP Retail Products | Electric | Lighting | Single-Family/Multifamily | LED Screw Based Omnidirectional Bulb | 2024, Year 3 Install, 750-1049 Lumens | 0 | 0 | Remaining Year kWh |  | 3.3434 |  | IL TRM v9 | 5.5.8 | LED Screw Based Omnidirectional Bulbs | RS-LTG-LEDA-V10-210101 | RS | LTG | LEDA | V10-210101
Residential_Retail Products_POP Retail Products_Electric_Lighting_Single-Family/Multifamily_LED Screw Based Omnidirectional Bulb_2024, Year 3 Install, 750-1049 Lumens_0_0_kWh Saved per Unit | Residential_Retail Products_POP Retail Products_Electric_Lighting_Single-Family/Multifamily_LED Screw Based Omnidirectional Bulb_2024, Year 3 Install, 750-1049 Lumens_0_0 | Residential | Retail Products | POP Retail Products | Electric | Lighting | Single-Family/Multifamily | LED Screw Based Omnidirectional Bulb | 2024, Year 3 Install, 750-1049 Lumens | 0 | 0 | kWh Saved per Unit |  | 1.2705 |  | IL TRM v9 | 5.5.8 | LED Screw Based Omnidirectional Bulbs | RS-LTG-LEDA-V10-210101 | RS | LTG | LEDA | V10-210101
Residential_Retail Products_POP Retail Products_Electric_Lighting_Single-Family/Multifamily_LED Screw Based Omnidirectional Bulb_2024, Year 3 Install, 750-1049 Lumens_0_0_Remaining Year kW | Residential_Retail Products_POP Retail Products_Electric_Lighting_Single-Family/Multifamily_LED Screw Based Omnidirectional Bulb_2024, Year 3 Install, 750-1049 Lumens_0_0 | Residential | Retail Products | POP Retail Products | Electric | Lighting | Single-Family/Multifamily | LED Screw Based Omnidirectional Bulb | 2024, Year 3 Install, 750-1049 Lumens | 0 | 0 | Remaining Year kW |  | 0.00041152 |  | IL TRM v9 | 5.5.8 | LED Screw Based Omnidirectional Bulbs | RS-LTG-LEDA-V10-210101 | RS | LTG | LEDA | V10-210101
Residential_Retail Products_POP Retail Products_Electric_Lighting_Single-Family/Multifamily_LED Screw Based Omnidirectional Bulb_2024, Year 3 Install, 750-1049 Lumens_0_0_Coincident Peak kW Saved per Unit | Residential_Retail Products_POP Retail Products_Electric_Lighting_Single-Family/Multifamily_LED Screw Based Omnidirectional Bulb_2024, Year 3 Install, 750-1049 Lumens_0_0 | Residential | Retail Products | POP Retail Products | Electric | Lighting | Single-Family/Multifamily | LED Screw Based Omnidirectional Bulb | 2024, Year 3 Install, 750-1049 Lumens | 0 | 0 | Coincident Peak kW Saved per Unit |  | 0.00015638 |  | IL TRM v9 | 5.5.8 | LED Screw Based Omnidirectional Bulbs | RS-LTG-LEDA-V10-210101 | RS | LTG | LEDA | V10-210101
Residential_Retail Products_POP Retail Products_Electric_Lighting_Single-Family/Multifamily_LED Screw Based Omnidirectional Bulb_2024, Year 3 Install, 750-1049 Lumens_0_0_Remaining Life | Residential_Retail Products_POP Retail Products_Electric_Lighting_Single-Family/Multifamily_LED Screw Based Omnidirectional Bulb_2024, Year 3 Install, 750-1049 Lumens_0_0 | Residential | Retail Products | POP Retail Products | Electric | Lighting | Single-Family/Multifamily | LED Screw Based Omnidirectional Bulb | 2024, Year 3 Install, 750-1049 Lumens | 0 | 0 | Remaining Life |  | 4 |  | IL TRM v9 | 5.5.8 | LED Screw Based Omnidirectional Bulbs | RS-LTG-LEDA-V10-210101 | RS | LTG | LEDA | V10-210101
Residential_Retail Products_POP Retail Products_Electric_Lighting_Single-Family/Multifamily_LED Screw Based Omnidirectional Bulb_2024, Year 3 Install, 750-1049 Lumens_0_0_Lifetime (years) | Residential_Retail Products_POP Retail Products_Electric_Lighting_Single-Family/Multifamily_LED Screw Based Omnidirectional Bulb_2024, Year 3 Install, 750-1049 Lumens_0_0 | Residential | Retail Products | POP Retail Products | Electric | Lighting | Single-Family/Multifamily | LED Screw Based Omnidirectional Bulb | 2024, Year 3 Install, 750-1049 Lumens | 0 | 0 | Lifetime (years) |  | 10 |  | IL TRM v9 | 5.5.8 | LED Screw Based Omnidirectional Bulbs | RS-LTG-LEDA-V10-210101 | RS | LTG | LEDA | V10-210101
Residential_Retail Products_POP Retail Products_Electric_Lighting_Single-Family/Multifamily_LED Screw Based Omnidirectional Bulb_2024, Year 3 Install, 750-1049 Lumens_0_0_Incremental Cost | Residential_Retail Products_POP Retail Products_Electric_Lighting_Single-Family/Multifamily_LED Screw Based Omnidirectional Bulb_2024, Year 3 Install, 750-1049 Lumens_0_0 | Residential | Retail Products | POP Retail Products | Electric | Lighting | Single-Family/Multifamily | LED Screw Based Omnidirectional Bulb | 2024, Year 3 Install, 750-1049 Lumens | 0 | 0 | Incremental Cost |  | 1.45 | Assumed 2020 and on | IL TRM v9 | 5.5.8 | LED Screw Based Omnidirectional Bulbs | RS-LTG-LEDA-V10-210101 | RS | LTG | LEDA | V10-210101
Residential_Retail Products_POP Retail Products_Electric_Lighting_Single-Family/Multifamily_LED Screw Based Omnidirectional Bulb_2024, Year 3 Install, 750-1049 Lumens_0_0_ | Residential_Retail Products_POP Retail Products_Electric_Lighting_Single-Family/Multifamily_LED Screw Based Omnidirectional Bulb_2024, Year 3 Install, 750-1049 Lumens_0_0 | Residential | Retail Products | POP Retail Products | Electric | Lighting | Single-Family/Multifamily | LED Screw Based Omnidirectional Bulb | 2024, Year 3 Install, 750-1049 Lumens | 0 | 0 | [8 empty] | ERROR
Residential_Retail Products_POP Retail Products_Electric_Lighting_Single-Family/Multifamily_LED Screw Based Omnidirectional Bulb_2025, Year 1 Install, 1050-1489 Lumens_0_0_Watts_base | Residential_Retail Products_POP Retail Products_Electric_Lighting_Single-Family/Multifamily_LED Screw Based Omnidirectional Bulb_2025, Year 1 Install, 1050-1489 Lumens_0_0 | Residential | Retail Products | POP Retail Products | Electric | Lighting | Single-Family/Multifamily | LED Screw Based Omnidirectional Bulb | 2025, Year 1 Install, 1050-1489 Lumens | 0 | 0 | Watts_base |  | 53 |  | IL TRM v9 | 5.5.8 | LED Screw Based Omnidirectional Bulbs | RS-LTG-LEDA-V10-210101 | RS | LTG | LEDA | V10-210101
Residential_Retail Products_POP Retail Products_Electric_Lighting_Single-Family/Multifamily_LED Screw Based Omnidirectional Bulb_2025, Year 1 Install, 1050-1489 Lumens_0_0_Watts_EE | Residential_Retail Products_POP Retail Products_Electric_Lighting_Single-Family/Multifamily_LED Screw Based Omnidirectional Bulb_2025, Year 1 Install, 1050-1489 Lumens_0_0 | Residential | Retail Products | POP Retail Products | Electric | Lighting | Single-Family/Multifamily | LED Screw Based Omnidirectional Bulb | 2025, Year 1 Install, 1050-1489 Lumens | 0 | 0 | Watts_EE |  | 16.1 |  | IL TRM v9 | 5.5.8 | LED Screw Based Omnidirectional Bulbs | RS-LTG-LEDA-V10-210101 | RS | LTG | LEDA | V10-210101
Residential_Retail Products_POP Retail Products_Electric_Lighting_Single-Family/Multifamily_LED Screw Based Omnidirectional Bulb_2025, Year 1 Install, 1050-1489 Lumens_0_0_Leakage | Residential_Retail Products_POP Retail Products_Electric_Lighting_Single-Family/Multifamily_LED Screw Based Omnidirectional Bulb_2025, Year 1 Install, 1050-1489 Lumens_0_0 | Residential | Retail Products | POP Retail Products | Electric | Lighting | Single-Family/Multifamily | LED Screw Based Omnidirectional Bulb | 2025, Year 1 Install, 1050-1489 Lumens | 0 | 0 | Leakage |  | 0.131 | Assumed Ameren Upstream (TOS) | IL TRM v9 | 5.5.8 | LED Screw Based Omnidirectional Bulbs | RS-LTG-LEDA-V10-210101 | RS | LTG | LEDA | V10-210101
Residential_Retail Products_POP Retail Products_Electric_Lighting_Single-Family/Multifamily_LED Screw Based Omnidirectional Bulb_2025, Year 1 Install, 1050-1489 Lumens_0_0_Hours | Residential_Retail Products_POP Retail Products_Electric_Lighting_Single-Family/Multifamily_LED Screw Based Omnidirectional Bulb_2025, Year 1 Install, 1050-1489 Lumens_0_0 | Residential | Retail Products | POP Retail Products | Electric | Lighting | Single-Family/Multifamily | LED Screw Based Omnidirectional Bulb | 2025, Year 1 Install, 1050-1489 Lumens | 0 | 0 | Hours |  | 1089 | Assumed Residential and In-Unit Multi Family | IL TRM v9 | 5.5.8 | LED Screw Based Omnidirectional Bulbs | RS-LTG-LEDA-V10-210101 | RS | LTG | LEDA | V10-210101
Residential_Retail Products_POP Retail Products_Electric_Lighting_Single-Family/Multifamily_LED Screw Based Omnidirectional Bulb_2025, Year 1 Install, 1050-1489 Lumens_0_0_WHFe | Residential_Retail Products_POP Retail Products_Electric_Lighting_Single-Family/Multifamily_LED Screw Based Omnidirectional Bulb_2025, Year 1 Install, 1050-1489 Lumens_0_0 | Residential | Retail Products | POP Retail Products | Electric | Lighting | Single-Family/Multifamily | LED Screw Based Omnidirectional Bulb | 2025, Year 1 Install, 1050-1489 Lumens | 0 | 0 | WHFe |  | 1.06 | Assumed interior single family | IL TRM v9 | 5.5.8 | LED Screw Based Omnidirectional Bulbs | RS-LTG-LEDA-V10-210101 | RS | LTG | LEDA | V10-210101
Residential_Retail Products_POP Retail Products_Electric_Lighting_Single-Family/Multifamily_LED Screw Based Omnidirectional Bulb_2025, Year 1 Install, 1050-1489 Lumens_0_0_ISR | Residential_Retail Products_POP Retail Products_Electric_Lighting_Single-Family/Multifamily_LED Screw Based Omnidirectional Bulb_2025, Year 1 Install, 1050-1489 Lumens_0_0 | Residential | Retail Products | POP Retail Products | Electric | Lighting | Single-Family/Multifamily | LED Screw Based Omnidirectional Bulb | 2025, Year 1 Install, 1050-1489 Lumens | 0 | 0 | ISR |  | 0.76 | Retail (Time of Sale) | IL TRM v9 | 5.5.8 | LED Screw Based Omnidirectional Bulbs | RS-LTG-LEDA-V10-210101 | RS | LTG | LEDA | V10-210101
Residential_Retail Products_POP Retail Products_Electric_Lighting_Single-Family/Multifamily_LED Screw Based Omnidirectional Bulb_2025, Year 1 Install, 1050-1489 Lumens_0_0_HF | Residential_Retail Products_POP Retail Products_Electric_Lighting_Single-Family/Multifamily_LED Screw Based Omnidirectional Bulb_2025, Year 1 Install, 1050-1489 Lumens_0_0 | Residential | Retail Products | POP Retail Products | Electric | Lighting | Single-Family/Multifamily | LED Screw Based Omnidirectional Bulb | 2025, Year 1 Install, 1050-1489 Lumens | 0 | 0 | HF |  | 0.49 | Assumed interior location | IL TRM v9 | 5.5.8 | LED Screw Based Omnidirectional Bulbs | RS-LTG-LEDA-V10-210101 | RS | LTG | LEDA | V10-210101
Residential_Retail Products_POP Retail Products_Electric_Lighting_Single-Family/Multifamily_LED Screw Based Omnidirectional Bulb_2025, Year 1 Install, 1050-1489 Lumens_0_0_ηHeat | Residential_Retail Products_POP Retail Products_Electric_Lighting_Single-Family/Multifamily_LED Screw Based Omnidirectional Bulb_2025, Year 1 Install, 1050-1489 Lumens_0_0 | Residential | Retail Products | POP Retail Products | Electric | Lighting | Single-Family/Multifamily | LED Screw Based Omnidirectional Bulb | 2025, Year 1 Install, 1050-1489 Lumens | 0 | 0 | ηHeat |  | 1.28 | Assumed unknown system type | IL TRM v9 | 5.5.8 | LED Screw Based Omnidirectional Bulbs | RS-LTG-LEDA-V10-210101 | RS | LTG | LEDA | V10-210101
Residential_Retail Products_POP Retail Products_Electric_Lighting_Single-Family/Multifamily_LED Screw Based Omnidirectional Bulb_2025, Year 1 Install, 1050-1489 Lumens_0_0_WHFd | Residential_Retail Products_POP Retail Products_Electric_Lighting_Single-Family/Multifamily_LED Screw Based Omnidirectional Bulb_2025, Year 1 Install, 1050-1489 Lumens_0_0 | Residential | Retail Products | POP Retail Products | Electric | Lighting | Single-Family/Multifamily | LED Screw Based Omnidirectional Bulb | 2025, Year 1 Install, 1050-1489 Lumens | 0 | 0 | WHFd |  | 1.11 | Assumed location of interior single family home | IL TRM v9 | 5.5.8 | LED Screw Based Omnidirectional Bulbs | RS-LTG-LEDA-V10-210101 | RS | LTG | LEDA | V10-210101
Residential_Retail Products_POP Retail Products_Electric_Lighting_Single-Family/Multifamily_LED Screw Based Omnidirectional Bulb_2025, Year 1 Install, 1050-1489 Lumens_0_0_CF | Residential_Retail Products_POP Retail Products_Electric_Lighting_Single-Family/Multifamily_LED Screw Based Omnidirectional Bulb_2025, Year 1 Install, 1050-1489 Lumens_0_0 | Residential | Retail Products | POP Retail Products | Electric | Lighting | Single-Family/Multifamily | LED Screw Based Omnidirectional Bulb | 2025, Year 1 Install, 1050-1489 Lumens | 0 | 0 | CF |  | 0.128 | Assumed residential and in-unit multifamily bulbs | IL TRM v9 | 5.5.8 | LED Screw Based Omnidirectional Bulbs | RS-LTG-LEDA-V10-210101 | RS | LTG | LEDA | V10-210101
Residential_Retail Products_POP Retail Products_Electric_Lighting_Single-Family/Multifamily_LED Screw Based Omnidirectional Bulb_2025, Year 1 Install, 1050-1489 Lumens_0_0_ηHeat | Residential_Retail Products_POP Retail Products_Electric_Lighting_Single-Family/Multifamily_LED Screw Based Omnidirectional Bulb_2025, Year 1 Install, 1050-1489 Lumens_0_0 | Residential | Retail Products | POP Retail Products | Electric | Lighting | Single-Family/Multifamily | LED Screw Based Omnidirectional Bulb | 2025, Year 1 Install, 1050-1489 Lumens | 0 | 0 | ηHeat |  | 0.7 |  | IL TRM v9 | 5.5.8 | LED Screw Based Omnidirectional Bulbs | RS-LTG-LEDA-V10-210101 | RS | LTG | LEDA | V10-210101
Residential_Retail Products_POP Retail Products_Electric_Lighting_Single-Family/Multifamily_LED Screw Based Omnidirectional Bulb_2025, Year 1 Install, 1050-1489 Lumens_0_0_Conversion | Residential_Retail Products_POP Retail Products_Electric_Lighting_Single-Family/Multifamily_LED Screw Based Omnidirectional Bulb_2025, Year 1 Install, 1050-1489 Lumens_0_0 | Residential | Retail Products | POP Retail Products | Electric | Lighting | Single-Family/Multifamily | LED Screw Based Omnidirectional Bulb | 2025, Year 1 Install, 1050-1489 Lumens | 0 | 0 | Conversion |  | 0.03412 |  | IL TRM v9 | 5.5.8 | LED Screw Based Omnidirectional Bulbs | RS-LTG-LEDA-V10-210101 | RS | LTG | LEDA | V10-210101
Residential_Retail Products_POP Retail Products_Electric_Lighting_Single-Family/Multifamily_LED Screw Based Omnidirectional Bulb_2025, Year 1 Install, 1050-1489 Lumens_0_0_Mid-Life Adjustment | Residential_Retail Products_POP Retail Products_Electric_Lighting_Single-Family/Multifamily_LED Screw Based Omnidirectional Bulb_2025, Year 1 Install, 1050-1489 Lumens_0_0 | Residential | Retail Products | POP Retail Products | Electric | Lighting | Single-Family/Multifamily | LED Screw Based Omnidirectional Bulb | 2025, Year 1 Install, 1050-1489 Lumens | 0 | 0 | Mid-Life Adjustment |  | 0.38 |  | IL TRM v9 | 5.5.8 | LED Screw Based Omnidirectional Bulbs | RS-LTG-LEDA-V10-210101 | RS | LTG | LEDA | V10-210101
Residential_Retail Products_POP Retail Products_Electric_Lighting_Single-Family/Multifamily_LED Screw Based Omnidirectional Bulb_2025, Year 1 Install, 1050-1489 Lumens_0_0_Remaining Year kWh Heating Penalty | Residential_Retail Products_POP Retail Products_Electric_Lighting_Single-Family/Multifamily_LED Screw Based Omnidirectional Bulb_2025, Year 1 Install, 1050-1489 Lumens_0_0 | Residential | Retail Products | POP Retail Products | Electric | Lighting | Single-Family/Multifamily | LED Screw Based Omnidirectional Bulb | 2025, Year 1 Install, 1050-1489 Lumens | 0 | 0 | Remaining Year kWh Heating Penalty |  | -10.7691 |  | IL TRM v9 | 5.5.8 | LED Screw Based Omnidirectional Bulbs | RS-LTG-LEDA-V10-210101 | RS | LTG | LEDA | V10-210101
Residential_Retail Products_POP Retail Products_Electric_Lighting_Single-Family/Multifamily_LED Screw Based Omnidirectional Bulb_2025, Year 1 Install, 1050-1489 Lumens_0_0_kWh Heating Penalty | Residential_Retail Products_POP Retail Products_Electric_Lighting_Single-Family/Multifamily_LED Screw Based Omnidirectional Bulb_2025, Year 1 Install, 1050-1489 Lumens_0_0 | Residential | Retail Products | POP Retail Products | Electric | Lighting | Single-Family/Multifamily | LED Screw Based Omnidirectional Bulb | 2025, Year 1 Install, 1050-1489 Lumens | 0 | 0 | kWh Heating Penalty |  | -4.0923 |  | IL TRM v9 | 5.5.8 | LED Screw Based Omnidirectional Bulbs | RS-LTG-LEDA-V10-210101 | RS | LTG | LEDA | V10-210101
Residential_Retail Products_POP Retail Products_Electric_Lighting_Single-Family/Multifamily_LED Screw Based Omnidirectional Bulb_2025, Year 1 Install, 1050-1489 Lumens_0_0_Remaining Year Therm Heating Penalty | Residential_Retail Products_POP Retail Products_Electric_Lighting_Single-Family/Multifamily_LED Screw Based Omnidirectional Bulb_2025, Year 1 Install, 1050-1489 Lumens_0_0 | Residential | Retail Products | POP Retail Products | Electric | Lighting | Single-Family/Multifamily | LED Screw Based Omnidirectional Bulb | 2025, Year 1 Install, 1050-1489 Lumens | 0 | 0 | Remaining Year Therm Heating Penalty |  | -0.63386 |  | IL TRM v9 | 5.5.8 | LED Screw Based Omnidirectional Bulbs | RS-LTG-LEDA-V10-210101 | RS | LTG | LEDA | V10-210101
Residential_Retail Products_POP Retail Products_Electric_Lighting_Single-Family/Multifamily_LED Screw Based Omnidirectional Bulb_2025, Year 1 Install, 1050-1489 Lumens_0_0_Therm Heating Penalty | Residential_Retail Products_POP Retail Products_Electric_Lighting_Single-Family/Multifamily_LED Screw Based Omnidirectional Bulb_2025, Year 1 Install, 1050-1489 Lumens_0_0 | Residential | Retail Products | POP Retail Products | Electric | Lighting | Single-Family/Multifamily | LED Screw Based Omnidirectional Bulb | 2025, Year 1 Install, 1050-1489 Lumens | 0 | 0 | Therm Heating Penalty |  | -0.24087 |  | IL TRM v9 | 5.5.8 | LED Screw Based Omnidirectional Bulbs | RS-LTG-LEDA-V10-210101 | RS | LTG | LEDA | V10-210101
Residential_Retail Products_POP Retail Products_Electric_Lighting_Single-Family/Multifamily_LED Screw Based Omnidirectional Bulb_2025, Year 1 Install, 1050-1489 Lumens_0_0_Remaining Year kWh | Residential_Retail Products_POP Retail Products_Electric_Lighting_Single-Family/Multifamily_LED Screw Based Omnidirectional Bulb_2025, Year 1 Install, 1050-1489 Lumens_0_0 | Residential | Retail Products | POP Retail Products | Electric | Lighting | Single-Family/Multifamily | LED Screw Based Omnidirectional Bulb | 2025, Year 1 Install, 1050-1489 Lumens | 0 | 0 | Remaining Year kWh |  | 28.1315 |  | IL TRM v9 | 5.5.8 | LED Screw Based Omnidirectional Bulbs | RS-LTG-LEDA-V10-210101 | RS | LTG | LEDA | V10-210101
Residential_Retail Products_POP Retail Products_Electric_Lighting_Single-Family/Multifamily_LED Screw Based Omnidirectional Bulb_2025, Year 1 Install, 1050-1489 Lumens_0_0_kWh Saved per Unit | Residential_Retail Products_POP Retail Products_Electric_Lighting_Single-Family/Multifamily_LED Screw Based Omnidirectional Bulb_2025, Year 1 Install, 1050-1489 Lumens_0_0 | Residential | Retail Products | POP Retail Products | Electric | Lighting | Single-Family/Multifamily | LED Screw Based Omnidirectional Bulb | 2025, Year 1 Install, 1050-1489 Lumens | 0 | 0 | kWh Saved per Unit |  | 10.69 |  | IL TRM v9 | 5.5.8 | LED Screw Based Omnidirectional Bulbs | RS-LTG-LEDA-V10-210101 | RS | LTG | LEDA | V10-210101
Residential_Retail Products_POP Retail Products_Electric_Lighting_Single-Family/Multifamily_LED Screw Based Omnidirectional Bulb_2025, Year 1 Install, 1050-1489 Lumens_0_0_Remaining Year kW | Residential_Retail Products_POP Retail Products_Electric_Lighting_Single-Family/Multifamily_LED Screw Based Omnidirectional Bulb_2025, Year 1 Install, 1050-1489 Lumens_0_0 | Residential | Retail Products | POP Retail Products | Electric | Lighting | Single-Family/Multifamily | LED Screw Based Omnidirectional Bulb | 2025, Year 1 Install, 1050-1489 Lumens | 0 | 0 | Remaining Year kW |  | 0.0034625 |  | IL TRM v9 | 5.5.8 | LED Screw Based Omnidirectional Bulbs | RS-LTG-LEDA-V10-210101 | RS | LTG | LEDA | V10-210101
Residential_Retail Products_POP Retail Products_Electric_Lighting_Single-Family/Multifamily_LED Screw Based Omnidirectional Bulb_2025, Year 1 Install, 1050-1489 Lumens_0_0_Coincident Peak kW Saved per Unit | Residential_Retail Products_POP Retail Products_Electric_Lighting_Single-Family/Multifamily_LED Screw Based Omnidirectional Bulb_2025, Year 1 Install, 1050-1489 Lumens_0_0 | Residential | Retail Products | POP Retail Products | Electric | Lighting | Single-Family/Multifamily | LED Screw Based Omnidirectional Bulb | 2025, Year 1 Install, 1050-1489 Lumens | 0 | 0 | Coincident Peak kW Saved per Unit |  | 0.0013158 |  | IL TRM v9 | 5.5.8 | LED Screw Based Omnidirectional Bulbs | RS-LTG-LEDA-V10-210101 | RS | LTG | LEDA | V10-210101
Residential_Retail Products_POP Retail Products_Electric_Lighting_Single-Family/Multifamily_LED Screw Based Omnidirectional Bulb_2025, Year 1 Install, 1050-1489 Lumens_0_0_Remaining Life | Residential_Retail Products_POP Retail Products_Electric_Lighting_Single-Family/Multifamily_LED Screw Based Omnidirectional Bulb_2025, Year 1 Install, 1050-1489 Lumens_0_0 | Residential | Retail Products | POP Retail Products | Electric | Lighting | Single-Family/Multifamily | LED Screw Based Omnidirectional Bulb | 2025, Year 1 Install, 1050-1489 Lumens | 0 | 0 | Remaining Life |  | 4 |  | IL TRM v9 | 5.5.8 | LED Screw Based Omnidirectional Bulbs | RS-LTG-LEDA-V10-210101 | RS | LTG | LEDA | V10-210101
Residential_Retail Products_POP Retail Products_Electric_Lighting_Single-Family/Multifamily_LED Screw Based Omnidirectional Bulb_2025, Year 1 Install, 1050-1489 Lumens_0_0_Lifetime (years) | Residential_Retail Products_POP Retail Products_Electric_Lighting_Single-Family/Multifamily_LED Screw Based Omnidirectional Bulb_2025, Year 1 Install, 1050-1489 Lumens_0_0 | Residential | Retail Products | POP Retail Products | Electric | Lighting | Single-Family/Multifamily | LED Screw Based Omnidirectional Bulb | 2025, Year 1 Install, 1050-1489 Lumens | 0 | 0 | Lifetime (years) |  | 10 |  | IL TRM v9 | 5.5.8 | LED Screw Based Omnidirectional Bulbs | RS-LTG-LEDA-V10-210101 | RS | LTG | LEDA | V10-210101
Residential_Retail Products_POP Retail Products_Electric_Lighting_Single-Family/Multifamily_LED Screw Based Omnidirectional Bulb_2025, Year 1 Install, 1050-1489 Lumens_0_0_Incremental Cost | Residential_Retail Products_POP Retail Products_Electric_Lighting_Single-Family/Multifamily_LED Screw Based Omnidirectional Bulb_2025, Year 1 Install, 1050-1489 Lumens_0_0 | Residential | Retail Products | POP Retail Products | Electric | Lighting | Single-Family/Multifamily | LED Screw Based Omnidirectional Bulb | 2025, Year 1 Install, 1050-1489 Lumens | 0 | 0 | Incremental Cost |  | 1.45 | Assumed 2020 and on | IL TRM v9 | 5.5.8 | LED Screw Based Omnidirectional Bulbs | RS-LTG-LEDA-V10-210101 | RS | LTG | LEDA | V10-210101
Residential_Retail Products_POP Retail Products_Electric_Lighting_Single-Family/Multifamily_LED Screw Based Omnidirectional Bulb_2025, Year 1 Install, 1050-1489 Lumens_0_0_ | Residential_Retail Products_POP Retail Products_Electric_Lighting_Single-Family/Multifamily_LED Screw Based Omnidirectional Bulb_2025, Year 1 Install, 1050-1489 Lumens_0_0 | Residential | Retail Products | POP Retail Products | Electric | Lighting | Single-Family/Multifamily | LED Screw Based Omnidirectional Bulb | 2025, Year 1 Install, 1050-1489 Lumens | 0 | 0 | [8 empty] | ERROR
Residential_Retail Products_POP Retail Products_Electric_Lighting_Single-Family/Multifamily_LED Screw Based Omnidirectional Bulb_2025, Year 2 Install, 1050-1489 Lumens_0_0_Watts_base | Residential_Retail Products_POP Retail Products_Electric_Lighting_Single-Family/Multifamily_LED Screw Based Omnidirectional Bulb_2025, Year 2 Install, 1050-1489 Lumens_0_0 | Residential | Retail Products | POP Retail Products | Electric | Lighting | Single-Family/Multifamily | LED Screw Based Omnidirectional Bulb | 2025, Year 2 Install, 1050-1489 Lumens | 0 | 0 | Watts_base |  | 53 |  | IL TRM v9 | 5.5.8 | LED Screw Based Omnidirectional Bulbs | RS-LTG-LEDA-V10-210101 | RS | LTG | LEDA | V10-210101
Residential_Retail Products_POP Retail Products_Electric_Lighting_Single-Family/Multifamily_LED Screw Based Omnidirectional Bulb_2025, Year 2 Install, 1050-1489 Lumens_0_0_Watts_EE | Residential_Retail Products_POP Retail Products_Electric_Lighting_Single-Family/Multifamily_LED Screw Based Omnidirectional Bulb_2025, Year 2 Install, 1050-1489 Lumens_0_0 | Residential | Retail Products | POP Retail Products | Electric | Lighting | Single-Family/Multifamily | LED Screw Based Omnidirectional Bulb | 2025, Year 2 Install, 1050-1489 Lumens | 0 | 0 | Watts_EE |  | 16.1 |  | IL TRM v9 | 5.5.8 | LED Screw Based Omnidirectional Bulbs | RS-LTG-LEDA-V10-210101 | RS | LTG | LEDA | V10-210101
Residential_Retail Products_POP Retail Products_Electric_Lighting_Single-Family/Multifamily_LED Screw Based Omnidirectional Bulb_2025, Year 2 Install, 1050-1489 Lumens_0_0_Leakage | Residential_Retail Products_POP Retail Products_Electric_Lighting_Single-Family/Multifamily_LED Screw Based Omnidirectional Bulb_2025, Year 2 Install, 1050-1489 Lumens_0_0 | Residential | Retail Products | POP Retail Products | Electric | Lighting | Single-Family/Multifamily | LED Screw Based Omnidirectional Bulb | 2025, Year 2 Install, 1050-1489 Lumens | 0 | 0 | Leakage |  | 0.131 | Assumed Ameren Upstream (TOS) | IL TRM v9 | 5.5.8 | LED Screw Based Omnidirectional Bulbs | RS-LTG-LEDA-V10-210101 | RS | LTG | LEDA | V10-210101
Residential_Retail Products_POP Retail Products_Electric_Lighting_Single-Family/Multifamily_LED Screw Based Omnidirectional Bulb_2025, Year 2 Install, 1050-1489 Lumens_0_0_Hours | Residential_Retail Products_POP Retail Products_Electric_Lighting_Single-Family/Multifamily_LED Screw Based Omnidirectional Bulb_2025, Year 2 Install, 1050-1489 Lumens_0_0 | Residential | Retail Products | POP Retail Products | Electric | Lighting | Single-Family/Multifamily | LED Screw Based Omnidirectional Bulb | 2025, Year 2 Install, 1050-1489 Lumens | 0 | 0 | Hours |  | 1089 | Assumed Residential and In-Unit Multi Family | IL TRM v9 | 5.5.8 | LED Screw Based Omnidirectional Bulbs | RS-LTG-LEDA-V10-210101 | RS | LTG | LEDA | V10-210101
Residential_Retail Products_POP Retail Products_Electric_Lighting_Single-Family/Multifamily_LED Screw Based Omnidirectional Bulb_2025, Year 2 Install, 1050-1489 Lumens_0_0_WHFe | Residential_Retail Products_POP Retail Products_Electric_Lighting_Single-Family/Multifamily_LED Screw Based Omnidirectional Bulb_2025, Year 2 Install, 1050-1489 Lumens_0_0 | Residential | Retail Products | POP Retail Products | Electric | Lighting | Single-Family/Multifamily | LED Screw Based Omnidirectional Bulb | 2025, Year 2 Install, 1050-1489 Lumens | 0 | 0 | WHFe |  | 1.06 | Assumed interior single family | IL TRM v9 | 5.5.8 | LED Screw Based Omnidirectional Bulbs | RS-LTG-LEDA-V10-210101 | RS | LTG | LEDA | V10-210101
Residential_Retail Products_POP Retail Products_Electric_Lighting_Single-Family/Multifamily_LED Screw Based Omnidirectional Bulb_2025, Year 2 Install, 1050-1489 Lumens_0_0_ISR | Residential_Retail Products_POP Retail Products_Electric_Lighting_Single-Family/Multifamily_LED Screw Based Omnidirectional Bulb_2025, Year 2 Install, 1050-1489 Lumens_0_0 | Residential | Retail Products | POP Retail Products | Electric | Lighting | Single-Family/Multifamily | LED Screw Based Omnidirectional Bulb | 2025, Year 2 Install, 1050-1489 Lumens | 0 | 0 | ISR |  | 0.119 | Retail (Time of Sale) | IL TRM v9 | 5.5.8 | LED Screw Based Omnidirectional Bulbs | RS-LTG-LEDA-V10-210101 | RS | LTG | LEDA | V10-210101
Residential_Retail Products_POP Retail Products_Electric_Lighting_Single-Family/Multifamily_LED Screw Based Omnidirectional Bulb_2025, Year 2 Install, 1050-1489 Lumens_0_0_HF | Residential_Retail Products_POP Retail Products_Electric_Lighting_Single-Family/Multifamily_LED Screw Based Omnidirectional Bulb_2025, Year 2 Install, 1050-1489 Lumens_0_0 | Residential | Retail Products | POP Retail Products | Electric | Lighting | Single-Family/Multifamily | LED Screw Based Omnidirectional Bulb | 2025, Year 2 Install, 1050-1489 Lumens | 0 | 0 | HF |  | 0.49 | Assumed interior location | IL TRM v9 | 5.5.8 | LED Screw Based Omnidirectional Bulbs | RS-LTG-LEDA-V10-210101 | RS | LTG | LEDA | V10-210101
Residential_Retail Products_POP Retail Products_Electric_Lighting_Single-Family/Multifamily_LED Screw Based Omnidirectional Bulb_2025, Year 2 Install, 1050-1489 Lumens_0_0_ηHeat | Residential_Retail Products_POP Retail Products_Electric_Lighting_Single-Family/Multifamily_LED Screw Based Omnidirectional Bulb_2025, Year 2 Install, 1050-1489 Lumens_0_0 | Residential | Retail Products | POP Retail Products | Electric | Lighting | Single-Family/Multifamily | LED Screw Based Omnidirectional Bulb | 2025, Year 2 Install, 1050-1489 Lumens | 0 | 0 | ηHeat |  | 1.28 | Assumed unknown system type | IL TRM v9 | 5.5.8 | LED Screw Based Omnidirectional Bulbs | RS-LTG-LEDA-V10-210101 | RS | LTG | LEDA | V10-210101
Residential_Retail Products_POP Retail Products_Electric_Lighting_Single-Family/Multifamily_LED Screw Based Omnidirectional Bulb_2025, Year 2 Install, 1050-1489 Lumens_0_0_WHFd | Residential_Retail Products_POP Retail Products_Electric_Lighting_Single-Family/Multifamily_LED Screw Based Omnidirectional Bulb_2025, Year 2 Install, 1050-1489 Lumens_0_0 | Residential | Retail Products | POP Retail Products | Electric | Lighting | Single-Family/Multifamily | LED Screw Based Omnidirectional Bulb | 2025, Year 2 Install, 1050-1489 Lumens | 0 | 0 | WHFd |  | 1.11 | Assumed location of interior single family home | IL TRM v9 | 5.5.8 | LED Screw Based Omnidirectional Bulbs | RS-LTG-LEDA-V10-210101 | RS | LTG | LEDA | V10-210101
Residential_Retail Products_POP Retail Products_Electric_Lighting_Single-Family/Multifamily_LED Screw Based Omnidirectional Bulb_2025, Year 2 Install, 1050-1489 Lumens_0_0_CF | Residential_Retail Products_POP Retail Products_Electric_Lighting_Single-Family/Multifamily_LED Screw Based Omnidirectional Bulb_2025, Year 2 Install, 1050-1489 Lumens_0_0 | Residential | Retail Products | POP Retail Products | Electric | Lighting | Single-Family/Multifamily | LED Screw Based Omnidirectional Bulb | 2025, Year 2 Install, 1050-1489 Lumens | 0 | 0 | CF |  | 0.128 | Assumed residential and in-unit multifamily bulbs | IL TRM v9 | 5.5.8 | LED Screw Based Omnidirectional Bulbs | RS-LTG-LEDA-V10-210101 | RS | LTG | LEDA | V10-210101
Residential_Retail Products_POP Retail Products_Electric_Lighting_Single-Family/Multifamily_LED Screw Based Omnidirectional Bulb_2025, Year 2 Install, 1050-1489 Lumens_0_0_ηHeat | Residential_Retail Products_POP Retail Products_Electric_Lighting_Single-Family/Multifamily_LED Screw Based Omnidirectional Bulb_2025, Year 2 Install, 1050-1489 Lumens_0_0 | Residential | Retail Products | POP Retail Products | Electric | Lighting | Single-Family/Multifamily | LED Screw Based Omnidirectional Bulb | 2025, Year 2 Install, 1050-1489 Lumens | 0 | 0 | ηHeat |  | 0.7 |  | IL TRM v9 | 5.5.8 | LED Screw Based Omnidirectional Bulbs | RS-LTG-LEDA-V10-210101 | RS | LTG | LEDA | V10-210101
Residential_Retail Products_POP Retail Products_Electric_Lighting_Single-Family/Multifamily_LED Screw Based Omnidirectional Bulb_2025, Year 2 Install, 1050-1489 Lumens_0_0_Conversion | Residential_Retail Products_POP Retail Products_Electric_Lighting_Single-Family/Multifamily_LED Screw Based Omnidirectional Bulb_2025, Year 2 Install, 1050-1489 Lumens_0_0 | Residential | Retail Products | POP Retail Products | Electric | Lighting | Single-Family/Multifamily | LED Screw Based Omnidirectional Bulb | 2025, Year 2 Install, 1050-1489 Lumens | 0 | 0 | Conversion |  | 0.03412 |  | IL TRM v9 | 5.5.8 | LED Screw Based Omnidirectional Bulbs | RS-LTG-LEDA-V10-210101 | RS | LTG | LEDA | V10-210101
Residential_Retail Products_POP Retail Products_Electric_Lighting_Single-Family/Multifamily_LED Screw Based Omnidirectional Bulb_2025, Year 2 Install, 1050-1489 Lumens_0_0_Mid-Life Adjustment | Residential_Retail Products_POP Retail Products_Electric_Lighting_Single-Family/Multifamily_LED Screw Based Omnidirectional Bulb_2025, Year 2 Install, 1050-1489 Lumens_0_0 | Residential | Retail Products | POP Retail Products | Electric | Lighting | Single-Family/Multifamily | LED Screw Based Omnidirectional Bulb | 2025, Year 2 Install, 1050-1489 Lumens | 0 | 0 | Mid-Life Adjustment |  | 0.38 |  | IL TRM v9 | 5.5.8 | LED Screw Based Omnidirectional Bulbs | RS-LTG-LEDA-V10-210101 | RS | LTG | LEDA | V10-210101
Residential_Retail Products_POP Retail Products_Electric_Lighting_Single-Family/Multifamily_LED Screw Based Omnidirectional Bulb_2025, Year 2 Install, 1050-1489 Lumens_0_0_Remaining Year kWh Heating Penalty | Residential_Retail Products_POP Retail Products_Electric_Lighting_Single-Family/Multifamily_LED Screw Based Omnidirectional Bulb_2025, Year 2 Install, 1050-1489 Lumens_0_0 | Residential | Retail Products | POP Retail Products | Electric | Lighting | Single-Family/Multifamily | LED Screw Based Omnidirectional Bulb | 2025, Year 2 Install, 1050-1489 Lumens | 0 | 0 | Remaining Year kWh Heating Penalty |  | -1.6862 |  | IL TRM v9 | 5.5.8 | LED Screw Based Omnidirectional Bulbs | RS-LTG-LEDA-V10-210101 | RS | LTG | LEDA | V10-210101
Residential_Retail Products_POP Retail Products_Electric_Lighting_Single-Family/Multifamily_LED Screw Based Omnidirectional Bulb_2025, Year 2 Install, 1050-1489 Lumens_0_0_kWh Heating Penalty | Residential_Retail Products_POP Retail Products_Electric_Lighting_Single-Family/Multifamily_LED Screw Based Omnidirectional Bulb_2025, Year 2 Install, 1050-1489 Lumens_0_0 | Residential | Retail Products | POP Retail Products | Electric | Lighting | Single-Family/Multifamily | LED Screw Based Omnidirectional Bulb | 2025, Year 2 Install, 1050-1489 Lumens | 0 | 0 | kWh Heating Penalty |  | -0.64076 |  | IL TRM v9 | 5.5.8 | LED Screw Based Omnidirectional Bulbs | RS-LTG-LEDA-V10-210101 | RS | LTG | LEDA | V10-210101
Residential_Retail Products_POP Retail Products_Electric_Lighting_Single-Family/Multifamily_LED Screw Based Omnidirectional Bulb_2025, Year 2 Install, 1050-1489 Lumens_0_0_Remaining Year Therm Heating Penalty | Residential_Retail Products_POP Retail Products_Electric_Lighting_Single-Family/Multifamily_LED Screw Based Omnidirectional Bulb_2025, Year 2 Install, 1050-1489 Lumens_0_0 | Residential | Retail Products | POP Retail Products | Electric | Lighting | Single-Family/Multifamily | LED Screw Based Omnidirectional Bulb | 2025, Year 2 Install, 1050-1489 Lumens | 0 | 0 | Remaining Year Therm Heating Penalty |  | -0.099249 |  | IL TRM v9 | 5.5.8 | LED Screw Based Omnidirectional Bulbs | RS-LTG-LEDA-V10-210101 | RS | LTG | LEDA | V10-210101
Residential_Retail Products_POP Retail Products_Electric_Lighting_Single-Family/Multifamily_LED Screw Based Omnidirectional Bulb_2025, Year 2 Install, 1050-1489 Lumens_0_0_Therm Heating Penalty | Residential_Retail Products_POP Retail Products_Electric_Lighting_Single-Family/Multifamily_LED Screw Based Omnidirectional Bulb_2025, Year 2 Install, 1050-1489 Lumens_0_0 | Residential | Retail Products | POP Retail Products | Electric | Lighting | Single-Family/Multifamily | LED Screw Based Omnidirectional Bulb | 2025, Year 2 Install, 1050-1489 Lumens | 0 | 0 | Therm Heating Penalty |  | -0.037715 |  | IL TRM v9 | 5.5.8 | LED Screw Based Omnidirectional Bulbs | RS-LTG-LEDA-V10-210101 | RS | LTG | LEDA | V10-210101
Residential_Retail Products_POP Retail Products_Electric_Lighting_Single-Family/Multifamily_LED Screw Based Omnidirectional Bulb_2025, Year 2 Install, 1050-1489 Lumens_0_0_Remaining Year kWh | Residential_Retail Products_POP Retail Products_Electric_Lighting_Single-Family/Multifamily_LED Screw Based Omnidirectional Bulb_2025, Year 2 Install, 1050-1489 Lumens_0_0 | Residential | Retail Products | POP Retail Products | Electric | Lighting | Single-Family/Multifamily | LED Screw Based Omnidirectional Bulb | 2025, Year 2 Install, 1050-1489 Lumens | 0 | 0 | Remaining Year kWh |  | 4.4048 |  | IL TRM v9 | 5.5.8 | LED Screw Based Omnidirectional Bulbs | RS-LTG-LEDA-V10-210101 | RS | LTG | LEDA | V10-210101
Residential_Retail Products_POP Retail Products_Electric_Lighting_Single-Family/Multifamily_LED Screw Based Omnidirectional Bulb_2025, Year 2 Install, 1050-1489 Lumens_0_0_kWh Saved per Unit | Residential_Retail Products_POP Retail Products_Electric_Lighting_Single-Family/Multifamily_LED Screw Based Omnidirectional Bulb_2025, Year 2 Install, 1050-1489 Lumens_0_0 | Residential | Retail Products | POP Retail Products | Electric | Lighting | Single-Family/Multifamily | LED Screw Based Omnidirectional Bulb | 2025, Year 2 Install, 1050-1489 Lumens | 0 | 0 | kWh Saved per Unit |  | 1.6738 |  | IL TRM v9 | 5.5.8 | LED Screw Based Omnidirectional Bulbs | RS-LTG-LEDA-V10-210101 | RS | LTG | LEDA | V10-210101
Residential_Retail Products_POP Retail Products_Electric_Lighting_Single-Family/Multifamily_LED Screw Based Omnidirectional Bulb_2025, Year 2 Install, 1050-1489 Lumens_0_0_Remaining Year kW | Residential_Retail Products_POP Retail Products_Electric_Lighting_Single-Family/Multifamily_LED Screw Based Omnidirectional Bulb_2025, Year 2 Install, 1050-1489 Lumens_0_0 | Residential | Retail Products | POP Retail Products | Electric | Lighting | Single-Family/Multifamily | LED Screw Based Omnidirectional Bulb | 2025, Year 2 Install, 1050-1489 Lumens | 0 | 0 | Remaining Year kW |  | 0.00054216 |  | IL TRM v9 | 5.5.8 | LED Screw Based Omnidirectional Bulbs | RS-LTG-LEDA-V10-210101 | RS | LTG | LEDA | V10-210101
Residential_Retail Products_POP Retail Products_Electric_Lighting_Single-Family/Multifamily_LED Screw Based Omnidirectional Bulb_2025, Year 2 Install, 1050-1489 Lumens_0_0_Coincident Peak kW Saved per Unit | Residential_Retail Products_POP Retail Products_Electric_Lighting_Single-Family/Multifamily_LED Screw Based Omnidirectional Bulb_2025, Year 2 Install, 1050-1489 Lumens_0_0 | Residential | Retail Products | POP Retail Products | Electric | Lighting | Single-Family/Multifamily | LED Screw Based Omnidirectional Bulb | 2025, Year 2 Install, 1050-1489 Lumens | 0 | 0 | Coincident Peak kW Saved per Unit |  | 0.00020602 |  | IL TRM v9 | 5.5.8 | LED Screw Based Omnidirectional Bulbs | RS-LTG-LEDA-V10-210101 | RS | LTG | LEDA | V10-210101
Residential_Retail Products_POP Retail Products_Electric_Lighting_Single-Family/Multifamily_LED Screw Based Omnidirectional Bulb_2025, Year 2 Install, 1050-1489 Lumens_0_0_Remaining Life | Residential_Retail Products_POP Retail Products_Electric_Lighting_Single-Family/Multifamily_LED Screw Based Omnidirectional Bulb_2025, Year 2 Install, 1050-1489 Lumens_0_0 | Residential | Retail Products | POP Retail Products | Electric | Lighting | Single-Family/Multifamily | LED Screw Based Omnidirectional Bulb | 2025, Year 2 Install, 1050-1489 Lumens | 0 | 0 | Remaining Life |  | 4 |  | IL TRM v9 | 5.5.8 | LED Screw Based Omnidirectional Bulbs | RS-LTG-LEDA-V10-210101 | RS | LTG | LEDA | V10-210101
Residential_Retail Products_POP Retail Products_Electric_Lighting_Single-Family/Multifamily_LED Screw Based Omnidirectional Bulb_2025, Year 2 Install, 1050-1489 Lumens_0_0_Lifetime (years) | Residential_Retail Products_POP Retail Products_Electric_Lighting_Single-Family/Multifamily_LED Screw Based Omnidirectional Bulb_2025, Year 2 Install, 1050-1489 Lumens_0_0 | Residential | Retail Products | POP Retail Products | Electric | Lighting | Single-Family/Multifamily | LED Screw Based Omnidirectional Bulb | 2025, Year 2 Install, 1050-1489 Lumens | 0 | 0 | Lifetime (years) |  | 10 |  | IL TRM v9 | 5.5.8 | LED Screw Based Omnidirectional Bulbs | RS-LTG-LEDA-V10-210101 | RS | LTG | LEDA | V10-210101
Residential_Retail Products_POP Retail Products_Electric_Lighting_Single-Family/Multifamily_LED Screw Based Omnidirectional Bulb_2025, Year 2 Install, 1050-1489 Lumens_0_0_Incremental Cost | Residential_Retail Products_POP Retail Products_Electric_Lighting_Single-Family/Multifamily_LED Screw Based Omnidirectional Bulb_2025, Year 2 Install, 1050-1489 Lumens_0_0 | Residential | Retail Products | POP Retail Products | Electric | Lighting | Single-Family/Multifamily | LED Screw Based Omnidirectional Bulb | 2025, Year 2 Install, 1050-1489 Lumens | 0 | 0 | Incremental Cost |  | 1.45 | Assumed 2020 and on | IL TRM v9 | 5.5.8 | LED Screw Based Omnidirectional Bulbs | RS-LTG-LEDA-V10-210101 | RS | LTG | LEDA | V10-210101
Residential_Retail Products_POP Retail Products_Electric_Lighting_Single-Family/Multifamily_LED Screw Based Omnidirectional Bulb_2025, Year 2 Install, 1050-1489 Lumens_0_0_ | Residential_Retail Products_POP Retail Products_Electric_Lighting_Single-Family/Multifamily_LED Screw Based Omnidirectional Bulb_2025, Year 2 Install, 1050-1489 Lumens_0_0 | Residential | Retail Products | POP Retail Products | Electric | Lighting | Single-Family/Multifamily | LED Screw Based Omnidirectional Bulb | 2025, Year 2 Install, 1050-1489 Lumens | 0 | 0 | [8 empty] | ERROR
Residential_Retail Products_POP Retail Products_Electric_Lighting_Single-Family/Multifamily_LED Screw Based Omnidirectional Bulb_2025, Year 3 Install, 1050-1489 Lumens_0_0_Watts_base | Residential_Retail Products_POP Retail Products_Electric_Lighting_Single-Family/Multifamily_LED Screw Based Omnidirectional Bulb_2025, Year 3 Install, 1050-1489 Lumens_0_0 | Residential | Retail Products | POP Retail Products | Electric | Lighting | Single-Family/Multifamily | LED Screw Based Omnidirectional Bulb | 2025, Year 3 Install, 1050-1489 Lumens | 0 | 0 | Watts_base |  | 53 |  | IL TRM v9 | 5.5.8 | LED Screw Based Omnidirectional Bulbs | RS-LTG-LEDA-V10-210101 | RS | LTG | LEDA | V10-210101
Residential_Retail Products_POP Retail Products_Electric_Lighting_Single-Family/Multifamily_LED Screw Based Omnidirectional Bulb_2025, Year 3 Install, 1050-1489 Lumens_0_0_Watts_EE | Residential_Retail Products_POP Retail Products_Electric_Lighting_Single-Family/Multifamily_LED Screw Based Omnidirectional Bulb_2025, Year 3 Install, 1050-1489 Lumens_0_0 | Residential | Retail Products | POP Retail Products | Electric | Lighting | Single-Family/Multifamily | LED Screw Based Omnidirectional Bulb | 2025, Year 3 Install, 1050-1489 Lumens | 0 | 0 | Watts_EE |  | 16.1 |  | IL TRM v9 | 5.5.8 | LED Screw Based Omnidirectional Bulbs | RS-LTG-LEDA-V10-210101 | RS | LTG | LEDA | V10-210101
Residential_Retail Products_POP Retail Products_Electric_Lighting_Single-Family/Multifamily_LED Screw Based Omnidirectional Bulb_2025, Year 3 Install, 1050-1489 Lumens_0_0_Leakage | Residential_Retail Products_POP Retail Products_Electric_Lighting_Single-Family/Multifamily_LED Screw Based Omnidirectional Bulb_2025, Year 3 Install, 1050-1489 Lumens_0_0 | Residential | Retail Products | POP Retail Products | Electric | Lighting | Single-Family/Multifamily | LED Screw Based Omnidirectional Bulb | 2025, Year 3 Install, 1050-1489 Lumens | 0 | 0 | Leakage |  | 0.131 | Assumed Ameren Upstream (TOS) | IL TRM v9 | 5.5.8 | LED Screw Based Omnidirectional Bulbs | RS-LTG-LEDA-V10-210101 | RS | LTG | LEDA | V10-210101
Residential_Retail Products_POP Retail Products_Electric_Lighting_Single-Family/Multifamily_LED Screw Based Omnidirectional Bulb_2025, Year 3 Install, 1050-1489 Lumens_0_0_Hours | Residential_Retail Products_POP Retail Products_Electric_Lighting_Single-Family/Multifamily_LED Screw Based Omnidirectional Bulb_2025, Year 3 Install, 1050-1489 Lumens_0_0 | Residential | Retail Products | POP Retail Products | Electric | Lighting | Single-Family/Multifamily | LED Screw Based Omnidirectional Bulb | 2025, Year 3 Install, 1050-1489 Lumens | 0 | 0 | Hours |  | 1089 | Assumed Residential and In-Unit Multi Family | IL TRM v9 | 5.5.8 | LED Screw Based Omnidirectional Bulbs | RS-LTG-LEDA-V10-210101 | RS | LTG | LEDA | V10-210101
Residential_Retail Products_POP Retail Products_Electric_Lighting_Single-Family/Multifamily_LED Screw Based Omnidirectional Bulb_2025, Year 3 Install, 1050-1489 Lumens_0_0_WHFe | Residential_Retail Products_POP Retail Products_Electric_Lighting_Single-Family/Multifamily_LED Screw Based Omnidirectional Bulb_2025, Year 3 Install, 1050-1489 Lumens_0_0 | Residential | Retail Products | POP Retail Products | Electric | Lighting | Single-Family/Multifamily | LED Screw Based Omnidirectional Bulb | 2025, Year 3 Install, 1050-1489 Lumens | 0 | 0 | WHFe |  | 1.06 | Assumed interior single family | IL TRM v9 | 5.5.8 | LED Screw Based Omnidirectional Bulbs | RS-LTG-LEDA-V10-210101 | RS | LTG | LEDA | V10-210101
Residential_Retail Products_POP Retail Products_Electric_Lighting_Single-Family/Multifamily_LED Screw Based Omnidirectional Bulb_2025, Year 3 Install, 1050-1489 Lumens_0_0_ISR | Residential_Retail Products_POP Retail Products_Electric_Lighting_Single-Family/Multifamily_LED Screw Based Omnidirectional Bulb_2025, Year 3 Install, 1050-1489 Lumens_0_0 | Residential | Retail Products | POP Retail Products | Electric | Lighting | Single-Family/Multifamily | LED Screw Based Omnidirectional Bulb | 2025, Year 3 Install, 1050-1489 Lumens | 0 | 0 | ISR |  | 0.101 | Retail (Time of Sale) | IL TRM v9 | 5.5.8 | LED Screw Based Omnidirectional Bulbs | RS-LTG-LEDA-V10-210101 | RS | LTG | LEDA | V10-210101
Residential_Retail Products_POP Retail Products_Electric_Lighting_Single-Family/Multifamily_LED Screw Based Omnidirectional Bulb_2025, Year 3 Install, 1050-1489 Lumens_0_0_HF | Residential_Retail Products_POP Retail Products_Electric_Lighting_Single-Family/Multifamily_LED Screw Based Omnidirectional Bulb_2025, Year 3 Install, 1050-1489 Lumens_0_0 | Residential | Retail Products | POP Retail Products | Electric | Lighting | Single-Family/Multifamily | LED Screw Based Omnidirectional Bulb | 2025, Year 3 Install, 1050-1489 Lumens | 0 | 0 | HF |  | 0.49 | Assumed interior location | IL TRM v9 | 5.5.8 | LED Screw Based Omnidirectional Bulbs | RS-LTG-LEDA-V10-210101 | RS | LTG | LEDA | V10-210101
Residential_Retail Products_POP Retail Products_Electric_Lighting_Single-Family/Multifamily_LED Screw Based Omnidirectional Bulb_2025, Year 3 Install, 1050-1489 Lumens_0_0_ηHeat | Residential_Retail Products_POP Retail Products_Electric_Lighting_Single-Family/Multifamily_LED Screw Based Omnidirectional Bulb_2025, Year 3 Install, 1050-1489 Lumens_0_0 | Residential | Retail Products | POP Retail Products | Electric | Lighting | Single-Family/Multifamily | LED Screw Based Omnidirectional Bulb | 2025, Year 3 Install, 1050-1489 Lumens | 0 | 0 | ηHeat |  | 1.28 | Assumed unknown system type | IL TRM v9 | 5.5.8 | LED Screw Based Omnidirectional Bulbs | RS-LTG-LEDA-V10-210101 | RS | LTG | LEDA | V10-210101
Residential_Retail Products_POP Retail Products_Electric_Lighting_Single-Family/Multifamily_LED Screw Based Omnidirectional Bulb_2025, Year 3 Install, 1050-1489 Lumens_0_0_WHFd | Residential_Retail Products_POP Retail Products_Electric_Lighting_Single-Family/Multifamily_LED Screw Based Omnidirectional Bulb_2025, Year 3 Install, 1050-1489 Lumens_0_0 | Residential | Retail Products | POP Retail Products | Electric | Lighting | Single-Family/Multifamily | LED Screw Based Omnidirectional Bulb | 2025, Year 3 Install, 1050-1489 Lumens | 0 | 0 | WHFd |  | 1.11 | Assumed location of interior single family home | IL TRM v9 | 5.5.8 | LED Screw Based Omnidirectional Bulbs | RS-LTG-LEDA-V10-210101 | RS | LTG | LEDA | V10-210101
Residential_Retail Products_POP Retail Products_Electric_Lighting_Single-Family/Multifamily_LED Screw Based Omnidirectional Bulb_2025, Year 3 Install, 1050-1489 Lumens_0_0_CF | Residential_Retail Products_POP Retail Products_Electric_Lighting_Single-Family/Multifamily_LED Screw Based Omnidirectional Bulb_2025, Year 3 Install, 1050-1489 Lumens_0_0 | Residential | Retail Products | POP Retail Products | Electric | Lighting | Single-Family/Multifamily | LED Screw Based Omnidirectional Bulb | 2025, Year 3 Install, 1050-1489 Lumens | 0 | 0 | CF |  | 0.128 | Assumed residential and in-unit multifamily bulbs | IL TRM v9 | 5.5.8 | LED Screw Based Omnidirectional Bulbs | RS-LTG-LEDA-V10-210101 | RS | LTG | LEDA | V10-210101
Residential_Retail Products_POP Retail Products_Electric_Lighting_Single-Family/Multifamily_LED Screw Based Omnidirectional Bulb_2025, Year 3 Install, 1050-1489 Lumens_0_0_ηHeat | Residential_Retail Products_POP Retail Products_Electric_Lighting_Single-Family/Multifamily_LED Screw Based Omnidirectional Bulb_2025, Year 3 Install, 1050-1489 Lumens_0_0 | Residential | Retail Products | POP Retail Products | Electric | Lighting | Single-Family/Multifamily | LED Screw Based Omnidirectional Bulb | 2025, Year 3 Install, 1050-1489 Lumens | 0 | 0 | ηHeat |  | 0.7 |  | IL TRM v9 | 5.5.8 | LED Screw Based Omnidirectional Bulbs | RS-LTG-LEDA-V10-210101 | RS | LTG | LEDA | V10-210101
Residential_Retail Products_POP Retail Products_Electric_Lighting_Single-Family/Multifamily_LED Screw Based Omnidirectional Bulb_2025, Year 3 Install, 1050-1489 Lumens_0_0_Conversion | Residential_Retail Products_POP Retail Products_Electric_Lighting_Single-Family/Multifamily_LED Screw Based Omnidirectional Bulb_2025, Year 3 Install, 1050-1489 Lumens_0_0 | Residential | Retail Products | POP Retail Products | Electric | Lighting | Single-Family/Multifamily | LED Screw Based Omnidirectional Bulb | 2025, Year 3 Install, 1050-1489 Lumens | 0 | 0 | Conversion |  | 0.03412 |  | IL TRM v9 | 5.5.8 | LED Screw Based Omnidirectional Bulbs | RS-LTG-LEDA-V10-210101 | RS | LTG | LEDA | V10-210101
Residential_Retail Products_POP Retail Products_Electric_Lighting_Single-Family/Multifamily_LED Screw Based Omnidirectional Bulb_2025, Year 3 Install, 1050-1489 Lumens_0_0_Mid-Life Adjustment | Residential_Retail Products_POP Retail Products_Electric_Lighting_Single-Family/Multifamily_LED Screw Based Omnidirectional Bulb_2025, Year 3 Install, 1050-1489 Lumens_0_0 | Residential | Retail Products | POP Retail Products | Electric | Lighting | Single-Family/Multifamily | LED Screw Based Omnidirectional Bulb | 2025, Year 3 Install, 1050-1489 Lumens | 0 | 0 | Mid-Life Adjustment |  | 0.38 |  | IL TRM v9 | 5.5.8 | LED Screw Based Omnidirectional Bulbs | RS-LTG-LEDA-V10-210101 | RS | LTG | LEDA | V10-210101
Residential_Retail Products_POP Retail Products_Electric_Lighting_Single-Family/Multifamily_LED Screw Based Omnidirectional Bulb_2025, Year 3 Install, 1050-1489 Lumens_0_0_Remaining Year kWh Heating Penalty | Residential_Retail Products_POP Retail Products_Electric_Lighting_Single-Family/Multifamily_LED Screw Based Omnidirectional Bulb_2025, Year 3 Install, 1050-1489 Lumens_0_0 | Residential | Retail Products | POP Retail Products | Electric | Lighting | Single-Family/Multifamily | LED Screw Based Omnidirectional Bulb | 2025, Year 3 Install, 1050-1489 Lumens | 0 | 0 | Remaining Year kWh Heating Penalty |  | -1.4312 |  | IL TRM v9 | 5.5.8 | LED Screw Based Omnidirectional Bulbs | RS-LTG-LEDA-V10-210101 | RS | LTG | LEDA | V10-210101
Residential_Retail Products_POP Retail Products_Electric_Lighting_Single-Family/Multifamily_LED Screw Based Omnidirectional Bulb_2025, Year 3 Install, 1050-1489 Lumens_0_0_kWh Heating Penalty | Residential_Retail Products_POP Retail Products_Electric_Lighting_Single-Family/Multifamily_LED Screw Based Omnidirectional Bulb_2025, Year 3 Install, 1050-1489 Lumens_0_0 | Residential | Retail Products | POP Retail Products | Electric | Lighting | Single-Family/Multifamily | LED Screw Based Omnidirectional Bulb | 2025, Year 3 Install, 1050-1489 Lumens | 0 | 0 | kWh Heating Penalty |  | -0.54384 |  | IL TRM v9 | 5.5.8 | LED Screw Based Omnidirectional Bulbs | RS-LTG-LEDA-V10-210101 | RS | LTG | LEDA | V10-210101
Residential_Retail Products_POP Retail Products_Electric_Lighting_Single-Family/Multifamily_LED Screw Based Omnidirectional Bulb_2025, Year 3 Install, 1050-1489 Lumens_0_0_Remaining Year Therm Heating Penalty | Residential_Retail Products_POP Retail Products_Electric_Lighting_Single-Family/Multifamily_LED Screw Based Omnidirectional Bulb_2025, Year 3 Install, 1050-1489 Lumens_0_0 | Residential | Retail Products | POP Retail Products | Electric | Lighting | Single-Family/Multifamily | LED Screw Based Omnidirectional Bulb | 2025, Year 3 Install, 1050-1489 Lumens | 0 | 0 | Remaining Year Therm Heating Penalty |  | -0.084237 |  | IL TRM v9 | 5.5.8 | LED Screw Based Omnidirectional Bulbs | RS-LTG-LEDA-V10-210101 | RS | LTG | LEDA | V10-210101
Residential_Retail Products_POP Retail Products_Electric_Lighting_Single-Family/Multifamily_LED Screw Based Omnidirectional Bulb_2025, Year 3 Install, 1050-1489 Lumens_0_0_Therm Heating Penalty | Residential_Retail Products_POP Retail Products_Electric_Lighting_Single-Family/Multifamily_LED Screw Based Omnidirectional Bulb_2025, Year 3 Install, 1050-1489 Lumens_0_0 | Residential | Retail Products | POP Retail Products | Electric | Lighting | Single-Family/Multifamily | LED Screw Based Omnidirectional Bulb | 2025, Year 3 Install, 1050-1489 Lumens | 0 | 0 | Therm Heating Penalty |  | -0.03201 |  | IL TRM v9 | 5.5.8 | LED Screw Based Omnidirectional Bulbs | RS-LTG-LEDA-V10-210101 | RS | LTG | LEDA | V10-210101
Residential_Retail Products_POP Retail Products_Electric_Lighting_Single-Family/Multifamily_LED Screw Based Omnidirectional Bulb_2025, Year 3 Install, 1050-1489 Lumens_0_0_Remaining Year kWh | Residential_Retail Products_POP Retail Products_Electric_Lighting_Single-Family/Multifamily_LED Screw Based Omnidirectional Bulb_2025, Year 3 Install, 1050-1489 Lumens_0_0 | Residential | Retail Products | POP Retail Products | Electric | Lighting | Single-Family/Multifamily | LED Screw Based Omnidirectional Bulb | 2025, Year 3 Install, 1050-1489 Lumens | 0 | 0 | Remaining Year kWh |  | 3.7385 |  | IL TRM v9 | 5.5.8 | LED Screw Based Omnidirectional Bulbs | RS-LTG-LEDA-V10-210101 | RS | LTG | LEDA | V10-210101
Residential_Retail Products_POP Retail Products_Electric_Lighting_Single-Family/Multifamily_LED Screw Based Omnidirectional Bulb_2025, Year 3 Install, 1050-1489 Lumens_0_0_kWh Saved per Unit | Residential_Retail Products_POP Retail Products_Electric_Lighting_Single-Family/Multifamily_LED Screw Based Omnidirectional Bulb_2025, Year 3 Install, 1050-1489 Lumens_0_0 | Residential | Retail Products | POP Retail Products | Electric | Lighting | Single-Family/Multifamily | LED Screw Based Omnidirectional Bulb | 2025, Year 3 Install, 1050-1489 Lumens | 0 | 0 | kWh Saved per Unit |  | 1.4206 |  | IL TRM v9 | 5.5.8 | LED Screw Based Omnidirectional Bulbs | RS-LTG-LEDA-V10-210101 | RS | LTG | LEDA | V10-210101
Residential_Retail Products_POP Retail Products_Electric_Lighting_Single-Family/Multifamily_LED Screw Based Omnidirectional Bulb_2025, Year 3 Install, 1050-1489 Lumens_0_0_Remaining Year kW | Residential_Retail Products_POP Retail Products_Electric_Lighting_Single-Family/Multifamily_LED Screw Based Omnidirectional Bulb_2025, Year 3 Install, 1050-1489 Lumens_0_0 | Residential | Retail Products | POP Retail Products | Electric | Lighting | Single-Family/Multifamily | LED Screw Based Omnidirectional Bulb | 2025, Year 3 Install, 1050-1489 Lumens | 0 | 0 | Remaining Year kW |  | 0.00046015 |  | IL TRM v9 | 5.5.8 | LED Screw Based Omnidirectional Bulbs | RS-LTG-LEDA-V10-210101 | RS | LTG | LEDA | V10-210101
Residential_Retail Products_POP Retail Products_Electric_Lighting_Single-Family/Multifamily_LED Screw Based Omnidirectional Bulb_2025, Year 3 Install, 1050-1489 Lumens_0_0_Coincident Peak kW Saved per Unit | Residential_Retail Products_POP Retail Products_Electric_Lighting_Single-Family/Multifamily_LED Screw Based Omnidirectional Bulb_2025, Year 3 Install, 1050-1489 Lumens_0_0 | Residential | Retail Products | POP Retail Products | Electric | Lighting | Single-Family/Multifamily | LED Screw Based Omnidirectional Bulb | 2025, Year 3 Install, 1050-1489 Lumens | 0 | 0 | Coincident Peak kW Saved per Unit |  | 0.00017486 |  | IL TRM v9 | 5.5.8 | LED Screw Based Omnidirectional Bulbs | RS-LTG-LEDA-V10-210101 | RS | LTG | LEDA | V10-210101
Residential_Retail Products_POP Retail Products_Electric_Lighting_Single-Family/Multifamily_LED Screw Based Omnidirectional Bulb_2025, Year 3 Install, 1050-1489 Lumens_0_0_Remaining Life | Residential_Retail Products_POP Retail Products_Electric_Lighting_Single-Family/Multifamily_LED Screw Based Omnidirectional Bulb_2025, Year 3 Install, 1050-1489 Lumens_0_0 | Residential | Retail Products | POP Retail Products | Electric | Lighting | Single-Family/Multifamily | LED Screw Based Omnidirectional Bulb | 2025, Year 3 Install, 1050-1489 Lumens | 0 | 0 | Remaining Life |  | 4 |  | IL TRM v9 | 5.5.8 | LED Screw Based Omnidirectional Bulbs | RS-LTG-LEDA-V10-210101 | RS | LTG | LEDA | V10-210101
Residential_Retail Products_POP Retail Products_Electric_Lighting_Single-Family/Multifamily_LED Screw Based Omnidirectional Bulb_2025, Year 3 Install, 1050-1489 Lumens_0_0_Lifetime (years) | Residential_Retail Products_POP Retail Products_Electric_Lighting_Single-Family/Multifamily_LED Screw Based Omnidirectional Bulb_2025, Year 3 Install, 1050-1489 Lumens_0_0 | Residential | Retail Products | POP Retail Products | Electric | Lighting | Single-Family/Multifamily | LED Screw Based Omnidirectional Bulb | 2025, Year 3 Install, 1050-1489 Lumens | 0 | 0 | Lifetime (years) |  | 10 |  | IL TRM v9 | 5.5.8 | LED Screw Based Omnidirectional Bulbs | RS-LTG-LEDA-V10-210101 | RS | LTG | LEDA | V10-210101
Residential_Retail Products_POP Retail Products_Electric_Lighting_Single-Family/Multifamily_LED Screw Based Omnidirectional Bulb_2025, Year 3 Install, 1050-1489 Lumens_0_0_Incremental Cost | Residential_Retail Products_POP Retail Products_Electric_Lighting_Single-Family/Multifamily_LED Screw Based Omnidirectional Bulb_2025, Year 3 Install, 1050-1489 Lumens_0_0 | Residential | Retail Products | POP Retail Products | Electric | Lighting | Single-Family/Multifamily | LED Screw Based Omnidirectional Bulb | 2025, Year 3 Install, 1050-1489 Lumens | 0 | 0 | Incremental Cost |  | 1.45 | Assumed 2020 and on | IL TRM v9 | 5.5.8 | LED Screw Based Omnidirectional Bulbs | RS-LTG-LEDA-V10-210101 | RS | LTG | LEDA | V10-210101
Residential_Retail Products_POP Retail Products_Electric_Lighting_Single-Family/Multifamily_LED Screw Based Omnidirectional Bulb_2025, Year 3 Install, 1050-1489 Lumens_0_0_ | Residential_Retail Products_POP Retail Products_Electric_Lighting_Single-Family/Multifamily_LED Screw Based Omnidirectional Bulb_2025, Year 3 Install, 1050-1489 Lumens_0_0 | Residential | Retail Products | POP Retail Products | Electric | Lighting | Single-Family/Multifamily | LED Screw Based Omnidirectional Bulb | 2025, Year 3 Install, 1050-1489 Lumens | 0 | 0 | [8 empty] | ERROR
Residential_Retail Products_POP Retail Products_Electric_Lighting_Single-Family/Multifamily_LED Screw Based Omnidirectional Bulb_2025, Year 1 Install, 1490-2600 Lumens_0_0_Watts_base | Residential_Retail Products_POP Retail Products_Electric_Lighting_Single-Family/Multifamily_LED Screw Based Omnidirectional Bulb_2025, Year 1 Install, 1490-2600 Lumens_0_0 | Residential | Retail Products | POP Retail Products | Electric | Lighting | Single-Family/Multifamily | LED Screw Based Omnidirectional Bulb | 2025, Year 1 Install, 1490-2600 Lumens | 0 | 0 | Watts_base |  | 72 |  | IL TRM v9 | 5.5.8 | LED Screw Based Omnidirectional Bulbs | RS-LTG-LEDA-V10-210101 | RS | LTG | LEDA | V10-210101
Residential_Retail Products_POP Retail Products_Electric_Lighting_Single-Family/Multifamily_LED Screw Based Omnidirectional Bulb_2025, Year 1 Install, 1490-2600 Lumens_0_0_Watts_EE | Residential_Retail Products_POP Retail Products_Electric_Lighting_Single-Family/Multifamily_LED Screw Based Omnidirectional Bulb_2025, Year 1 Install, 1490-2600 Lumens_0_0 | Residential | Retail Products | POP Retail Products | Electric | Lighting | Single-Family/Multifamily | LED Screw Based Omnidirectional Bulb | 2025, Year 1 Install, 1490-2600 Lumens | 0 | 0 | Watts_EE |  | 26 |  | IL TRM v9 | 5.5.8 | LED Screw Based Omnidirectional Bulbs | RS-LTG-LEDA-V10-210101 | RS | LTG | LEDA | V10-210101
Residential_Retail Products_POP Retail Products_Electric_Lighting_Single-Family/Multifamily_LED Screw Based Omnidirectional Bulb_2025, Year 1 Install, 1490-2600 Lumens_0_0_Leakage | Residential_Retail Products_POP Retail Products_Electric_Lighting_Single-Family/Multifamily_LED Screw Based Omnidirectional Bulb_2025, Year 1 Install, 1490-2600 Lumens_0_0 | Residential | Retail Products | POP Retail Products | Electric | Lighting | Single-Family/Multifamily | LED Screw Based Omnidirectional Bulb | 2025, Year 1 Install, 1490-2600 Lumens | 0 | 0 | Leakage |  | 0.131 | Assumed Ameren Upstream (TOS) | IL TRM v9 | 5.5.8 | LED Screw Based Omnidirectional Bulbs | RS-LTG-LEDA-V10-210101 | RS | LTG | LEDA | V10-210101
Residential_Retail Products_POP Retail Products_Electric_Lighting_Single-Family/Multifamily_LED Screw Based Omnidirectional Bulb_2025, Year 1 Install, 1490-2600 Lumens_0_0_Hours | Residential_Retail Products_POP Retail Products_Electric_Lighting_Single-Family/Multifamily_LED Screw Based Omnidirectional Bulb_2025, Year 1 Install, 1490-2600 Lumens_0_0 | Residential | Retail Products | POP Retail Products | Electric | Lighting | Single-Family/Multifamily | LED Screw Based Omnidirectional Bulb | 2025, Year 1 Install, 1490-2600 Lumens | 0 | 0 | Hours |  | 1089 | Assumed Residential and In-Unit Multi Family | IL TRM v9 | 5.5.8 | LED Screw Based Omnidirectional Bulbs | RS-LTG-LEDA-V10-210101 | RS | LTG | LEDA | V10-210101
Residential_Retail Products_POP Retail Products_Electric_Lighting_Single-Family/Multifamily_LED Screw Based Omnidirectional Bulb_2025, Year 1 Install, 1490-2600 Lumens_0_0_WHFe | Residential_Retail Products_POP Retail Products_Electric_Lighting_Single-Family/Multifamily_LED Screw Based Omnidirectional Bulb_2025, Year 1 Install, 1490-2600 Lumens_0_0 | Residential | Retail Products | POP Retail Products | Electric | Lighting | Single-Family/Multifamily | LED Screw Based Omnidirectional Bulb | 2025, Year 1 Install, 1490-2600 Lumens | 0 | 0 | WHFe |  | 1.06 | Assumed interior single family | IL TRM v9 | 5.5.8 | LED Screw Based Omnidirectional Bulbs | RS-LTG-LEDA-V10-210101 | RS | LTG | LEDA | V10-210101
Residential_Retail Products_POP Retail Products_Electric_Lighting_Single-Family/Multifamily_LED Screw Based Omnidirectional Bulb_2025, Year 1 Install, 1490-2600 Lumens_0_0_ISR | Residential_Retail Products_POP Retail Products_Electric_Lighting_Single-Family/Multifamily_LED Screw Based Omnidirectional Bulb_2025, Year 1 Install, 1490-2600 Lumens_0_0 | Residential | Retail Products | POP Retail Products | Electric | Lighting | Single-Family/Multifamily | LED Screw Based Omnidirectional Bulb | 2025, Year 1 Install, 1490-2600 Lumens | 0 | 0 | ISR |  | 0.76 | Retail (Time of Sale) | IL TRM v9 | 5.5.8 | LED Screw Based Omnidirectional Bulbs | RS-LTG-LEDA-V10-210101 | RS | LTG | LEDA | V10-210101
Residential_Retail Products_POP Retail Products_Electric_Lighting_Single-Family/Multifamily_LED Screw Based Omnidirectional Bulb_2025, Year 1 Install, 1490-2600 Lumens_0_0_HF | Residential_Retail Products_POP Retail Products_Electric_Lighting_Single-Family/Multifamily_LED Screw Based Omnidirectional Bulb_2025, Year 1 Install, 1490-2600 Lumens_0_0 | Residential | Retail Products | POP Retail Products | Electric | Lighting | Single-Family/Multifamily | LED Screw Based Omnidirectional Bulb | 2025, Year 1 Install, 1490-2600 Lumens | 0 | 0 | HF |  | 0.49 | Assumed interior location | IL TRM v9 | 5.5.8 | LED Screw Based Omnidirectional Bulbs | RS-LTG-LEDA-V10-210101 | RS | LTG | LEDA | V10-210101
Residential_Retail Products_POP Retail Products_Electric_Lighting_Single-Family/Multifamily_LED Screw Based Omnidirectional Bulb_2025, Year 1 Install, 1490-2600 Lumens_0_0_ηHeat | Residential_Retail Products_POP Retail Products_Electric_Lighting_Single-Family/Multifamily_LED Screw Based Omnidirectional Bulb_2025, Year 1 Install, 1490-2600 Lumens_0_0 | Residential | Retail Products | POP Retail Products | Electric | Lighting | Single-Family/Multifamily | LED Screw Based Omnidirectional Bulb | 2025, Year 1 Install, 1490-2600 Lumens | 0 | 0 | ηHeat |  | 1.28 | Assumed unknown system type | IL TRM v9 | 5.5.8 | LED Screw Based Omnidirectional Bulbs | RS-LTG-LEDA-V10-210101 | RS | LTG | LEDA | V10-210101
Residential_Retail Products_POP Retail Products_Electric_Lighting_Single-Family/Multifamily_LED Screw Based Omnidirectional Bulb_2025, Year 1 Install, 1490-2600 Lumens_0_0_WHFd | Residential_Retail Products_POP Retail Products_Electric_Lighting_Single-Family/Multifamily_LED Screw Based Omnidirectional Bulb_2025, Year 1 Install, 1490-2600 Lumens_0_0 | Residential | Retail Products | POP Retail Products | Electric | Lighting | Single-Family/Multifamily | LED Screw Based Omnidirectional Bulb | 2025, Year 1 Install, 1490-2600 Lumens | 0 | 0 | WHFd |  | 1.11 | Assumed location of interior single family home | IL TRM v9 | 5.5.8 | LED Screw Based Omnidirectional Bulbs | RS-LTG-LEDA-V10-210101 | RS | LTG | LEDA | V10-210101
Residential_Retail Products_POP Retail Products_Electric_Lighting_Single-Family/Multifamily_LED Screw Based Omnidirectional Bulb_2025, Year 1 Install, 1490-2600 Lumens_0_0_CF | Residential_Retail Products_POP Retail Products_Electric_Lighting_Single-Family/Multifamily_LED Screw Based Omnidirectional Bulb_2025, Year 1 Install, 1490-2600 Lumens_0_0 | Residential | Retail Products | POP Retail Products | Electric | Lighting | Single-Family/Multifamily | LED Screw Based Omnidirectional Bulb | 2025, Year 1 Install, 1490-2600 Lumens | 0 | 0 | CF |  | 0.128 | Assumed residential and in-unit multifamily bulbs | IL TRM v9 | 5.5.8 | LED Screw Based Omnidirectional Bulbs | RS-LTG-LEDA-V10-210101 | RS | LTG | LEDA | V10-210101
Residential_Retail Products_POP Retail Products_Electric_Lighting_Single-Family/Multifamily_LED Screw Based Omnidirectional Bulb_2025, Year 1 Install, 1490-2600 Lumens_0_0_ηHeat | Residential_Retail Products_POP Retail Products_Electric_Lighting_Single-Family/Multifamily_LED Screw Based Omnidirectional Bulb_2025, Year 1 Install, 1490-2600 Lumens_0_0 | Residential | Retail Products | POP Retail Products | Electric | Lighting | Single-Family/Multifamily | LED Screw Based Omnidirectional Bulb | 2025, Year 1 Install, 1490-2600 Lumens | 0 | 0 | ηHeat |  | 0.7 |  | IL TRM v9 | 5.5.8 | LED Screw Based Omnidirectional Bulbs | RS-LTG-LEDA-V10-210101 | RS | LTG | LEDA | V10-210101
Residential_Retail Products_POP Retail Products_Electric_Lighting_Single-Family/Multifamily_LED Screw Based Omnidirectional Bulb_2025, Year 1 Install, 1490-2600 Lumens_0_0_Conversion | Residential_Retail Products_POP Retail Products_Electric_Lighting_Single-Family/Multifamily_LED Screw Based Omnidirectional Bulb_2025, Year 1 Install, 1490-2600 Lumens_0_0 | Residential | Retail Products | POP Retail Products | Electric | Lighting | Single-Family/Multifamily | LED Screw Based Omnidirectional Bulb | 2025, Year 1 Install, 1490-2600 Lumens | 0 | 0 | Conversion |  | 0.03412 |  | IL TRM v9 | 5.5.8 | LED Screw Based Omnidirectional Bulbs | RS-LTG-LEDA-V10-210101 | RS | LTG | LEDA | V10-210101
Residential_Retail Products_POP Retail Products_Electric_Lighting_Single-Family/Multifamily_LED Screw Based Omnidirectional Bulb_2025, Year 1 Install, 1490-2600 Lumens_0_0_Mid-Life Adjustment | Residential_Retail Products_POP Retail Products_Electric_Lighting_Single-Family/Multifamily_LED Screw Based Omnidirectional Bulb_2025, Year 1 Install, 1490-2600 Lumens_0_0 | Residential | Retail Products | POP Retail Products | Electric | Lighting | Single-Family/Multifamily | LED Screw Based Omnidirectional Bulb | 2025, Year 1 Install, 1490-2600 Lumens | 0 | 0 | Mid-Life Adjustment |  | 0.38 |  | IL TRM v9 | 5.5.8 | LED Screw Based Omnidirectional Bulbs | RS-LTG-LEDA-V10-210101 | RS | LTG | LEDA | V10-210101
Residential_Retail Products_POP Retail Products_Electric_Lighting_Single-Family/Multifamily_LED Screw Based Omnidirectional Bulb_2025, Year 1 Install, 1490-2600 Lumens_0_0_Remaining Year kWh Heating Penalty | Residential_Retail Products_POP Retail Products_Electric_Lighting_Single-Family/Multifamily_LED Screw Based Omnidirectional Bulb_2025, Year 1 Install, 1490-2600 Lumens_0_0 | Residential | Retail Products | POP Retail Products | Electric | Lighting | Single-Family/Multifamily | LED Screw Based Omnidirectional Bulb | 2025, Year 1 Install, 1490-2600 Lumens | 0 | 0 | Remaining Year kWh Heating Penalty |  | -13.4249 |  | IL TRM v9 | 5.5.8 | LED Screw Based Omnidirectional Bulbs | RS-LTG-LEDA-V10-210101 | RS | LTG | LEDA | V10-210101
Residential_Retail Products_POP Retail Products_Electric_Lighting_Single-Family/Multifamily_LED Screw Based Omnidirectional Bulb_2025, Year 1 Install, 1490-2600 Lumens_0_0_kWh Heating Penalty | Residential_Retail Products_POP Retail Products_Electric_Lighting_Single-Family/Multifamily_LED Screw Based Omnidirectional Bulb_2025, Year 1 Install, 1490-2600 Lumens_0_0 | Residential | Retail Products | POP Retail Products | Electric | Lighting | Single-Family/Multifamily | LED Screw Based Omnidirectional Bulb | 2025, Year 1 Install, 1490-2600 Lumens | 0 | 0 | kWh Heating Penalty |  | -5.1015 |  | IL TRM v9 | 5.5.8 | LED Screw Based Omnidirectional Bulbs | RS-LTG-LEDA-V10-210101 | RS | LTG | LEDA | V10-210101
Residential_Retail Products_POP Retail Products_Electric_Lighting_Single-Family/Multifamily_LED Screw Based Omnidirectional Bulb_2025, Year 1 Install, 1490-2600 Lumens_0_0_Remaining Year Therm Heating Penalty | Residential_Retail Products_POP Retail Products_Electric_Lighting_Single-Family/Multifamily_LED Screw Based Omnidirectional Bulb_2025, Year 1 Install, 1490-2600 Lumens_0_0 | Residential | Retail Products | POP Retail Products | Electric | Lighting | Single-Family/Multifamily | LED Screw Based Omnidirectional Bulb | 2025, Year 1 Install, 1490-2600 Lumens | 0 | 0 | Remaining Year Therm Heating Penalty |  | -0.79018 |  | IL TRM v9 | 5.5.8 | LED Screw Based Omnidirectional Bulbs | RS-LTG-LEDA-V10-210101 | RS | LTG | LEDA | V10-210101
Residential_Retail Products_POP Retail Products_Electric_Lighting_Single-Family/Multifamily_LED Screw Based Omnidirectional Bulb_2025, Year 1 Install, 1490-2600 Lumens_0_0_Therm Heating Penalty | Residential_Retail Products_POP Retail Products_Electric_Lighting_Single-Family/Multifamily_LED Screw Based Omnidirectional Bulb_2025, Year 1 Install, 1490-2600 Lumens_0_0 | Residential | Retail Products | POP Retail Products | Electric | Lighting | Single-Family/Multifamily | LED Screw Based Omnidirectional Bulb | 2025, Year 1 Install, 1490-2600 Lumens | 0 | 0 | Therm Heating Penalty |  | -0.30027 |  | IL TRM v9 | 5.5.8 | LED Screw Based Omnidirectional Bulbs | RS-LTG-LEDA-V10-210101 | RS | LTG | LEDA | V10-210101
Residential_Retail Products_POP Retail Products_Electric_Lighting_Single-Family/Multifamily_LED Screw Based Omnidirectional Bulb_2025, Year 1 Install, 1490-2600 Lumens_0_0_Remaining Year kWh | Residential_Retail Products_POP Retail Products_Electric_Lighting_Single-Family/Multifamily_LED Screw Based Omnidirectional Bulb_2025, Year 1 Install, 1490-2600 Lumens_0_0 | Residential | Retail Products | POP Retail Products | Electric | Lighting | Single-Family/Multifamily | LED Screw Based Omnidirectional Bulb | 2025, Year 1 Install, 1490-2600 Lumens | 0 | 0 | Remaining Year kWh |  | 35.0691 |  | IL TRM v9 | 5.5.8 | LED Screw Based Omnidirectional Bulbs | RS-LTG-LEDA-V10-210101 | RS | LTG | LEDA | V10-210101
Residential_Retail Products_POP Retail Products_Electric_Lighting_Single-Family/Multifamily_LED Screw Based Omnidirectional Bulb_2025, Year 1 Install, 1490-2600 Lumens_0_0_kWh Saved per Unit | Residential_Retail Products_POP Retail Products_Electric_Lighting_Single-Family/Multifamily_LED Screw Based Omnidirectional Bulb_2025, Year 1 Install, 1490-2600 Lumens_0_0 | Residential | Retail Products | POP Retail Products | Electric | Lighting | Single-Family/Multifamily | LED Screw Based Omnidirectional Bulb | 2025, Year 1 Install, 1490-2600 Lumens | 0 | 0 | kWh Saved per Unit |  | 13.3263 |  | IL TRM v9 | 5.5.8 | LED Screw Based Omnidirectional Bulbs | RS-LTG-LEDA-V10-210101 | RS | LTG | LEDA | V10-210101
Residential_Retail Products_POP Retail Products_Electric_Lighting_Single-Family/Multifamily_LED Screw Based Omnidirectional Bulb_2025, Year 1 Install, 1490-2600 Lumens_0_0_Remaining Year kW | Residential_Retail Products_POP Retail Products_Electric_Lighting_Single-Family/Multifamily_LED Screw Based Omnidirectional Bulb_2025, Year 1 Install, 1490-2600 Lumens_0_0 | Residential | Retail Products | POP Retail Products | Electric | Lighting | Single-Family/Multifamily | LED Screw Based Omnidirectional Bulb | 2025, Year 1 Install, 1490-2600 Lumens | 0 | 0 | Remaining Year kW |  | 0.0043164 |  | IL TRM v9 | 5.5.8 | LED Screw Based Omnidirectional Bulbs | RS-LTG-LEDA-V10-210101 | RS | LTG | LEDA | V10-210101
Residential_Retail Products_POP Retail Products_Electric_Lighting_Single-Family/Multifamily_LED Screw Based Omnidirectional Bulb_2025, Year 1 Install, 1490-2600 Lumens_0_0_Coincident Peak kW Saved per Unit | Residential_Retail Products_POP Retail Products_Electric_Lighting_Single-Family/Multifamily_LED Screw Based Omnidirectional Bulb_2025, Year 1 Install, 1490-2600 Lumens_0_0 | Residential | Retail Products | POP Retail Products | Electric | Lighting | Single-Family/Multifamily | LED Screw Based Omnidirectional Bulb | 2025, Year 1 Install, 1490-2600 Lumens | 0 | 0 | Coincident Peak kW Saved per Unit |  | 0.0016402 |  | IL TRM v9 | 5.5.8 | LED Screw Based Omnidirectional Bulbs | RS-LTG-LEDA-V10-210101 | RS | LTG | LEDA | V10-210101
Residential_Retail Products_POP Retail Products_Electric_Lighting_Single-Family/Multifamily_LED Screw Based Omnidirectional Bulb_2025, Year 1 Install, 1490-2600 Lumens_0_0_Remaining Life | Residential_Retail Products_POP Retail Products_Electric_Lighting_Single-Family/Multifamily_LED Screw Based Omnidirectional Bulb_2025, Year 1 Install, 1490-2600 Lumens_0_0 | Residential | Retail Products | POP Retail Products | Electric | Lighting | Single-Family/Multifamily | LED Screw Based Omnidirectional Bulb | 2025, Year 1 Install, 1490-2600 Lumens | 0 | 0 | Remaining Life |  | 4 |  | IL TRM v9 | 5.5.8 | LED Screw Based Omnidirectional Bulbs | RS-LTG-LEDA-V10-210101 | RS | LTG | LEDA | V10-210101
Residential_Retail Products_POP Retail Products_Electric_Lighting_Single-Family/Multifamily_LED Screw Based Omnidirectional Bulb_2025, Year 1 Install, 1490-2600 Lumens_0_0_Lifetime (years) | Residential_Retail Products_POP Retail Products_Electric_Lighting_Single-Family/Multifamily_LED Screw Based Omnidirectional Bulb_2025, Year 1 Install, 1490-2600 Lumens_0_0 | Residential | Retail Products | POP Retail Products | Electric | Lighting | Single-Family/Multifamily | LED Screw Based Omnidirectional Bulb | 2025, Year 1 Install, 1490-2600 Lumens | 0 | 0 | Lifetime (years) |  | 10 |  | IL TRM v9 | 5.5.8 | LED Screw Based Omnidirectional Bulbs | RS-LTG-LEDA-V10-210101 | RS | LTG | LEDA | V10-210101
Residential_Retail Products_POP Retail Products_Electric_Lighting_Single-Family/Multifamily_LED Screw Based Omnidirectional Bulb_2025, Year 1 Install, 1490-2600 Lumens_0_0_Incremental Cost | Residential_Retail Products_POP Retail Products_Electric_Lighting_Single-Family/Multifamily_LED Screw Based Omnidirectional Bulb_2025, Year 1 Install, 1490-2600 Lumens_0_0 | Residential | Retail Products | POP Retail Products | Electric | Lighting | Single-Family/Multifamily | LED Screw Based Omnidirectional Bulb | 2025, Year 1 Install, 1490-2600 Lumens | 0 | 0 | Incremental Cost |  | 1.45 | Assumed 2020 and on | IL TRM v9 | 5.5.8 | LED Screw Based Omnidirectional Bulbs | RS-LTG-LEDA-V10-210101 | RS | LTG | LEDA | V10-210101
Residential_Retail Products_POP Retail Products_Electric_Lighting_Single-Family/Multifamily_LED Screw Based Omnidirectional Bulb_2025, Year 1 Install, 1490-2600 Lumens_0_0_ | Residential_Retail Products_POP Retail Products_Electric_Lighting_Single-Family/Multifamily_LED Screw Based Omnidirectional Bulb_2025, Year 1 Install, 1490-2600 Lumens_0_0 | Residential | Retail Products | POP Retail Products | Electric | Lighting | Single-Family/Multifamily | LED Screw Based Omnidirectional Bulb | 2025, Year 1 Install, 1490-2600 Lumens | 0 | 0 | [8 empty] | ERROR
Residential_Retail Products_POP Retail Products_Electric_Lighting_Single-Family/Multifamily_LED Screw Based Omnidirectional Bulb_2025, Year 2 Install, 1490-2600 Lumens_0_0_Watts_base | Residential_Retail Products_POP Retail Products_Electric_Lighting_Single-Family/Multifamily_LED Screw Based Omnidirectional Bulb_2025, Year 2 Install, 1490-2600 Lumens_0_0 | Residential | Retail Products | POP Retail Products | Electric | Lighting | Single-Family/Multifamily | LED Screw Based Omnidirectional Bulb | 2025, Year 2 Install, 1490-2600 Lumens | 0 | 0 | Watts_base |  | 72 |  | IL TRM v9 | 5.5.8 | LED Screw Based Omnidirectional Bulbs | RS-LTG-LEDA-V10-210101 | RS | LTG | LEDA | V10-210101
Residential_Retail Products_POP Retail Products_Electric_Lighting_Single-Family/Multifamily_LED Screw Based Omnidirectional Bulb_2025, Year 2 Install, 1490-2600 Lumens_0_0_Watts_EE | Residential_Retail Products_POP Retail Products_Electric_Lighting_Single-Family/Multifamily_LED Screw Based Omnidirectional Bulb_2025, Year 2 Install, 1490-2600 Lumens_0_0 | Residential | Retail Products | POP Retail Products | Electric | Lighting | Single-Family/Multifamily | LED Screw Based Omnidirectional Bulb | 2025, Year 2 Install, 1490-2600 Lumens | 0 | 0 | Watts_EE |  | 26 |  | IL TRM v9 | 5.5.8 | LED Screw Based Omnidirectional Bulbs | RS-LTG-LEDA-V10-210101 | RS | LTG | LEDA | V10-210101
Residential_Retail Products_POP Retail Products_Electric_Lighting_Single-Family/Multifamily_LED Screw Based Omnidirectional Bulb_2025, Year 2 Install, 1490-2600 Lumens_0_0_Leakage | Residential_Retail Products_POP Retail Products_Electric_Lighting_Single-Family/Multifamily_LED Screw Based Omnidirectional Bulb_2025, Year 2 Install, 1490-2600 Lumens_0_0 | Residential | Retail Products | POP Retail Products | Electric | Lighting | Single-Family/Multifamily | LED Screw Based Omnidirectional Bulb | 2025, Year 2 Install, 1490-2600 Lumens | 0 | 0 | Leakage |  | 0.131 | Assumed Ameren Upstream (TOS) | IL TRM v9 | 5.5.8 | LED Screw Based Omnidirectional Bulbs | RS-LTG-LEDA-V10-210101 | RS | LTG | LEDA | V10-210101
Residential_Retail Products_POP Retail Products_Electric_Lighting_Single-Family/Multifamily_LED Screw Based Omnidirectional Bulb_2025, Year 2 Install, 1490-2600 Lumens_0_0_Hours | Residential_Retail Products_POP Retail Products_Electric_Lighting_Single-Family/Multifamily_LED Screw Based Omnidirectional Bulb_2025, Year 2 Install, 1490-2600 Lumens_0_0 | Residential | Retail Products | POP Retail Products | Electric | Lighting | Single-Family/Multifamily | LED Screw Based Omnidirectional Bulb | 2025, Year 2 Install, 1490-2600 Lumens | 0 | 0 | Hours |  | 1089 | Assumed Residential and In-Unit Multi Family | IL TRM v9 | 5.5.8 | LED Screw Based Omnidirectional Bulbs | RS-LTG-LEDA-V10-210101 | RS | LTG | LEDA | V10-210101
Residential_Retail Products_POP Retail Products_Electric_Lighting_Single-Family/Multifamily_LED Screw Based Omnidirectional Bulb_2025, Year 2 Install, 1490-2600 Lumens_0_0_WHFe | Residential_Retail Products_POP Retail Products_Electric_Lighting_Single-Family/Multifamily_LED Screw Based Omnidirectional Bulb_2025, Year 2 Install, 1490-2600 Lumens_0_0 | Residential | Retail Products | POP Retail Products | Electric | Lighting | Single-Family/Multifamily | LED Screw Based Omnidirectional Bulb | 2025, Year 2 Install, 1490-2600 Lumens | 0 | 0 | WHFe |  | 1.06 | Assumed interior single family | IL TRM v9 | 5.5.8 | LED Screw Based Omnidirectional Bulbs | RS-LTG-LEDA-V10-210101 | RS | LTG | LEDA | V10-210101
Residential_Retail Products_POP Retail Products_Electric_Lighting_Single-Family/Multifamily_LED Screw Based Omnidirectional Bulb_2025, Year 2 Install, 1490-2600 Lumens_0_0_ISR | Residential_Retail Products_POP Retail Products_Electric_Lighting_Single-Family/Multifamily_LED Screw Based Omnidirectional Bulb_2025, Year 2 Install, 1490-2600 Lumens_0_0 | Residential | Retail Products | POP Retail Products | Electric | Lighting | Single-Family/Multifamily | LED Screw Based Omnidirectional Bulb | 2025, Year 2 Install, 1490-2600 Lumens | 0 | 0 | ISR |  | 0.119 | Retail (Time of Sale) | IL TRM v9 | 5.5.8 | LED Screw Based Omnidirectional Bulbs | RS-LTG-LEDA-V10-210101 | RS | LTG | LEDA | V10-210101
Residential_Retail Products_POP Retail Products_Electric_Lighting_Single-Family/Multifamily_LED Screw Based Omnidirectional Bulb_2025, Year 2 Install, 1490-2600 Lumens_0_0_HF | Residential_Retail Products_POP Retail Products_Electric_Lighting_Single-Family/Multifamily_LED Screw Based Omnidirectional Bulb_2025, Year 2 Install, 1490-2600 Lumens_0_0 | Residential | Retail Products | POP Retail Products | Electric | Lighting | Single-Family/Multifamily | LED Screw Based Omnidirectional Bulb | 2025, Year 2 Install, 1490-2600 Lumens | 0 | 0 | HF |  | 0.49 | Assumed interior location | IL TRM v9 | 5.5.8 | LED Screw Based Omnidirectional Bulbs | RS-LTG-LEDA-V10-210101 | RS | LTG | LEDA | V10-210101
Residential_Retail Products_POP Retail Products_Electric_Lighting_Single-Family/Multifamily_LED Screw Based Omnidirectional Bulb_2025, Year 2 Install, 1490-2600 Lumens_0_0_ηHeat | Residential_Retail Products_POP Retail Products_Electric_Lighting_Single-Family/Multifamily_LED Screw Based Omnidirectional Bulb_2025, Year 2 Install, 1490-2600 Lumens_0_0 | Residential | Retail Products | POP Retail Products | Electric | Lighting | Single-Family/Multifamily | LED Screw Based Omnidirectional Bulb | 2025, Year 2 Install, 1490-2600 Lumens | 0 | 0 | ηHeat |  | 1.28 | Assumed unknown system type | IL TRM v9 | 5.5.8 | LED Screw Based Omnidirectional Bulbs | RS-LTG-LEDA-V10-210101 | RS | LTG | LEDA | V10-210101
Residential_Retail Products_POP Retail Products_Electric_Lighting_Single-Family/Multifamily_LED Screw Based Omnidirectional Bulb_2025, Year 2 Install, 1490-2600 Lumens_0_0_WHFd | Residential_Retail Products_POP Retail Products_Electric_Lighting_Single-Family/Multifamily_LED Screw Based Omnidirectional Bulb_2025, Year 2 Install, 1490-2600 Lumens_0_0 | Residential | Retail Products | POP Retail Products | Electric | Lighting | Single-Family/Multifamily | LED Screw Based Omnidirectional Bulb | 2025, Year 2 Install, 1490-2600 Lumens | 0 | 0 | WHFd |  | 1.11 | Assumed location of interior single family home | IL TRM v9 | 5.5.8 | LED Screw Based Omnidirectional Bulbs | RS-LTG-LEDA-V10-210101 | RS | LTG | LEDA | V10-210101
Residential_Retail Products_POP Retail Products_Electric_Lighting_Single-Family/Multifamily_LED Screw Based Omnidirectional Bulb_2025, Year 2 Install, 1490-2600 Lumens_0_0_CF | Residential_Retail Products_POP Retail Products_Electric_Lighting_Single-Family/Multifamily_LED Screw Based Omnidirectional Bulb_2025, Year 2 Install, 1490-2600 Lumens_0_0 | Residential | Retail Products | POP Retail Products | Electric | Lighting | Single-Family/Multifamily | LED Screw Based Omnidirectional Bulb | 2025, Year 2 Install, 1490-2600 Lumens | 0 | 0 | CF |  | 0.128 | Assumed residential and in-unit multifamily bulbs | IL TRM v9 | 5.5.8 | LED Screw Based Omnidirectional Bulbs | RS-LTG-LEDA-V10-210101 | RS | LTG | LEDA | V10-210101
Residential_Retail Products_POP Retail Products_Electric_Lighting_Single-Family/Multifamily_LED Screw Based Omnidirectional Bulb_2025, Year 2 Install, 1490-2600 Lumens_0_0_ηHeat | Residential_Retail Products_POP Retail Products_Electric_Lighting_Single-Family/Multifamily_LED Screw Based Omnidirectional Bulb_2025, Year 2 Install, 1490-2600 Lumens_0_0 | Residential | Retail Products | POP Retail Products | Electric | Lighting | Single-Family/Multifamily | LED Screw Based Omnidirectional Bulb | 2025, Year 2 Install, 1490-2600 Lumens | 0 | 0 | ηHeat |  | 0.7 |  | IL TRM v9 | 5.5.8 | LED Screw Based Omnidirectional Bulbs | RS-LTG-LEDA-V10-210101 | RS | LTG | LEDA | V10-210101
Residential_Retail Products_POP Retail Products_Electric_Lighting_Single-Family/Multifamily_LED Screw Based Omnidirectional Bulb_2025, Year 2 Install, 1490-2600 Lumens_0_0_Conversion | Residential_Retail Products_POP Retail Products_Electric_Lighting_Single-Family/Multifamily_LED Screw Based Omnidirectional Bulb_2025, Year 2 Install, 1490-2600 Lumens_0_0 | Residential | Retail Products | POP Retail Products | Electric | Lighting | Single-Family/Multifamily | LED Screw Based Omnidirectional Bulb | 2025, Year 2 Install, 1490-2600 Lumens | 0 | 0 | Conversion |  | 0.03412 |  | IL TRM v9 | 5.5.8 | LED Screw Based Omnidirectional Bulbs | RS-LTG-LEDA-V10-210101 | RS | LTG | LEDA | V10-210101
Residential_Retail Products_POP Retail Products_Electric_Lighting_Single-Family/Multifamily_LED Screw Based Omnidirectional Bulb_2025, Year 2 Install, 1490-2600 Lumens_0_0_Mid-Life Adjustment | Residential_Retail Products_POP Retail Products_Electric_Lighting_Single-Family/Multifamily_LED Screw Based Omnidirectional Bulb_2025, Year 2 Install, 1490-2600 Lumens_0_0 | Residential | Retail Products | POP Retail Products | Electric | Lighting | Single-Family/Multifamily | LED Screw Based Omnidirectional Bulb | 2025, Year 2 Install, 1490-2600 Lumens | 0 | 0 | Mid-Life Adjustment |  | 0.38 |  | IL TRM v9 | 5.5.8 | LED Screw Based Omnidirectional Bulbs | RS-LTG-LEDA-V10-210101 | RS | LTG | LEDA | V10-210101
Residential_Retail Products_POP Retail Products_Electric_Lighting_Single-Family/Multifamily_LED Screw Based Omnidirectional Bulb_2025, Year 2 Install, 1490-2600 Lumens_0_0_Remaining Year kWh Heating Penalty | Residential_Retail Products_POP Retail Products_Electric_Lighting_Single-Family/Multifamily_LED Screw Based Omnidirectional Bulb_2025, Year 2 Install, 1490-2600 Lumens_0_0 | Residential | Retail Products | POP Retail Products | Electric | Lighting | Single-Family/Multifamily | LED Screw Based Omnidirectional Bulb | 2025, Year 2 Install, 1490-2600 Lumens | 0 | 0 | Remaining Year kWh Heating Penalty |  | -2.1021 |  | IL TRM v9 | 5.5.8 | LED Screw Based Omnidirectional Bulbs | RS-LTG-LEDA-V10-210101 | RS | LTG | LEDA | V10-210101
Residential_Retail Products_POP Retail Products_Electric_Lighting_Single-Family/Multifamily_LED Screw Based Omnidirectional Bulb_2025, Year 2 Install, 1490-2600 Lumens_0_0_kWh Heating Penalty | Residential_Retail Products_POP Retail Products_Electric_Lighting_Single-Family/Multifamily_LED Screw Based Omnidirectional Bulb_2025, Year 2 Install, 1490-2600 Lumens_0_0 | Residential | Retail Products | POP Retail Products | Electric | Lighting | Single-Family/Multifamily | LED Screw Based Omnidirectional Bulb | 2025, Year 2 Install, 1490-2600 Lumens | 0 | 0 | kWh Heating Penalty |  | -0.79878 |  | IL TRM v9 | 5.5.8 | LED Screw Based Omnidirectional Bulbs | RS-LTG-LEDA-V10-210101 | RS | LTG | LEDA | V10-210101
Residential_Retail Products_POP Retail Products_Electric_Lighting_Single-Family/Multifamily_LED Screw Based Omnidirectional Bulb_2025, Year 2 Install, 1490-2600 Lumens_0_0_Remaining Year Therm Heating Penalty | Residential_Retail Products_POP Retail Products_Electric_Lighting_Single-Family/Multifamily_LED Screw Based Omnidirectional Bulb_2025, Year 2 Install, 1490-2600 Lumens_0_0 | Residential | Retail Products | POP Retail Products | Electric | Lighting | Single-Family/Multifamily | LED Screw Based Omnidirectional Bulb | 2025, Year 2 Install, 1490-2600 Lumens | 0 | 0 | Remaining Year Therm Heating Penalty |  | -0.12373 |  | IL TRM v9 | 5.5.8 | LED Screw Based Omnidirectional Bulbs | RS-LTG-LEDA-V10-210101 | RS | LTG | LEDA | V10-210101
Residential_Retail Products_POP Retail Products_Electric_Lighting_Single-Family/Multifamily_LED Screw Based Omnidirectional Bulb_2025, Year 2 Install, 1490-2600 Lumens_0_0_Therm Heating Penalty | Residential_Retail Products_POP Retail Products_Electric_Lighting_Single-Family/Multifamily_LED Screw Based Omnidirectional Bulb_2025, Year 2 Install, 1490-2600 Lumens_0_0 | Residential | Retail Products | POP Retail Products | Electric | Lighting | Single-Family/Multifamily | LED Screw Based Omnidirectional Bulb | 2025, Year 2 Install, 1490-2600 Lumens | 0 | 0 | Therm Heating Penalty |  | -0.047016 |  | IL TRM v9 | 5.5.8 | LED Screw Based Omnidirectional Bulbs | RS-LTG-LEDA-V10-210101 | RS | LTG | LEDA | V10-210101
Residential_Retail Products_POP Retail Products_Electric_Lighting_Single-Family/Multifamily_LED Screw Based Omnidirectional Bulb_2025, Year 2 Install, 1490-2600 Lumens_0_0_Remaining Year kWh | Residential_Retail Products_POP Retail Products_Electric_Lighting_Single-Family/Multifamily_LED Screw Based Omnidirectional Bulb_2025, Year 2 Install, 1490-2600 Lumens_0_0 | Residential | Retail Products | POP Retail Products | Electric | Lighting | Single-Family/Multifamily | LED Screw Based Omnidirectional Bulb | 2025, Year 2 Install, 1490-2600 Lumens | 0 | 0 | Remaining Year kWh |  | 5.4911 |  | IL TRM v9 | 5.5.8 | LED Screw Based Omnidirectional Bulbs | RS-LTG-LEDA-V10-210101 | RS | LTG | LEDA | V10-210101
Residential_Retail Products_POP Retail Products_Electric_Lighting_Single-Family/Multifamily_LED Screw Based Omnidirectional Bulb_2025, Year 2 Install, 1490-2600 Lumens_0_0_kWh Saved per Unit | Residential_Retail Products_POP Retail Products_Electric_Lighting_Single-Family/Multifamily_LED Screw Based Omnidirectional Bulb_2025, Year 2 Install, 1490-2600 Lumens_0_0 | Residential | Retail Products | POP Retail Products | Electric | Lighting | Single-Family/Multifamily | LED Screw Based Omnidirectional Bulb | 2025, Year 2 Install, 1490-2600 Lumens | 0 | 0 | kWh Saved per Unit |  | 2.0866 |  | IL TRM v9 | 5.5.8 | LED Screw Based Omnidirectional Bulbs | RS-LTG-LEDA-V10-210101 | RS | LTG | LEDA | V10-210101
Residential_Retail Products_POP Retail Products_Electric_Lighting_Single-Family/Multifamily_LED Screw Based Omnidirectional Bulb_2025, Year 2 Install, 1490-2600 Lumens_0_0_Remaining Year kW | Residential_Retail Products_POP Retail Products_Electric_Lighting_Single-Family/Multifamily_LED Screw Based Omnidirectional Bulb_2025, Year 2 Install, 1490-2600 Lumens_0_0 | Residential | Retail Products | POP Retail Products | Electric | Lighting | Single-Family/Multifamily | LED Screw Based Omnidirectional Bulb | 2025, Year 2 Install, 1490-2600 Lumens | 0 | 0 | Remaining Year kW |  | 0.00067586 |  | IL TRM v9 | 5.5.8 | LED Screw Based Omnidirectional Bulbs | RS-LTG-LEDA-V10-210101 | RS | LTG | LEDA | V10-210101
Residential_Retail Products_POP Retail Products_Electric_Lighting_Single-Family/Multifamily_LED Screw Based Omnidirectional Bulb_2025, Year 2 Install, 1490-2600 Lumens_0_0_Coincident Peak kW Saved per Unit | Residential_Retail Products_POP Retail Products_Electric_Lighting_Single-Family/Multifamily_LED Screw Based Omnidirectional Bulb_2025, Year 2 Install, 1490-2600 Lumens_0_0 | Residential | Retail Products | POP Retail Products | Electric | Lighting | Single-Family/Multifamily | LED Screw Based Omnidirectional Bulb | 2025, Year 2 Install, 1490-2600 Lumens | 0 | 0 | Coincident Peak kW Saved per Unit |  | 0.00025683 |  | IL TRM v9 | 5.5.8 | LED Screw Based Omnidirectional Bulbs | RS-LTG-LEDA-V10-210101 | RS | LTG | LEDA | V10-210101
Residential_Retail Products_POP Retail Products_Electric_Lighting_Single-Family/Multifamily_LED Screw Based Omnidirectional Bulb_2025, Year 2 Install, 1490-2600 Lumens_0_0_Remaining Life | Residential_Retail Products_POP Retail Products_Electric_Lighting_Single-Family/Multifamily_LED Screw Based Omnidirectional Bulb_2025, Year 2 Install, 1490-2600 Lumens_0_0 | Residential | Retail Products | POP Retail Products | Electric | Lighting | Single-Family/Multifamily | LED Screw Based Omnidirectional Bulb | 2025, Year 2 Install, 1490-2600 Lumens | 0 | 0 | Remaining Life |  | 4 |  | IL TRM v9 | 5.5.8 | LED Screw Based Omnidirectional Bulbs | RS-LTG-LEDA-V10-210101 | RS | LTG | LEDA | V10-210101
Residential_Retail Products_POP Retail Products_Electric_Lighting_Single-Family/Multifamily_LED Screw Based Omnidirectional Bulb_2025, Year 2 Install, 1490-2600 Lumens_0_0_Lifetime (years) | Residential_Retail Products_POP Retail Products_Electric_Lighting_Single-Family/Multifamily_LED Screw Based Omnidirectional Bulb_2025, Year 2 Install, 1490-2600 Lumens_0_0 | Residential | Retail Products | POP Retail Products | Electric | Lighting | Single-Family/Multifamily | LED Screw Based Omnidirectional Bulb | 2025, Year 2 Install, 1490-2600 Lumens | 0 | 0 | Lifetime (years) |  | 10 |  | IL TRM v9 | 5.5.8 | LED Screw Based Omnidirectional Bulbs | RS-LTG-LEDA-V10-210101 | RS | LTG | LEDA | V10-210101
Residential_Retail Products_POP Retail Products_Electric_Lighting_Single-Family/Multifamily_LED Screw Based Omnidirectional Bulb_2025, Year 2 Install, 1490-2600 Lumens_0_0_Incremental Cost | Residential_Retail Products_POP Retail Products_Electric_Lighting_Single-Family/Multifamily_LED Screw Based Omnidirectional Bulb_2025, Year 2 Install, 1490-2600 Lumens_0_0 | Residential | Retail Products | POP Retail Products | Electric | Lighting | Single-Family/Multifamily | LED Screw Based Omnidirectional Bulb | 2025, Year 2 Install, 1490-2600 Lumens | 0 | 0 | Incremental Cost |  | 1.45 | Assumed 2020 and on | IL TRM v9 | 5.5.8 | LED Screw Based Omnidirectional Bulbs | RS-LTG-LEDA-V10-210101 | RS | LTG | LEDA | V10-210101
Residential_Retail Products_POP Retail Products_Electric_Lighting_Single-Family/Multifamily_LED Screw Based Omnidirectional Bulb_2025, Year 2 Install, 1490-2600 Lumens_0_0_ | Residential_Retail Products_POP Retail Products_Electric_Lighting_Single-Family/Multifamily_LED Screw Based Omnidirectional Bulb_2025, Year 2 Install, 1490-2600 Lumens_0_0 | Residential | Retail Products | POP Retail Products | Electric | Lighting | Single-Family/Multifamily | LED Screw Based Omnidirectional Bulb | 2025, Year 2 Install, 1490-2600 Lumens | 0 | 0 | [8 empty] | ERROR
Residential_Retail Products_POP Retail Products_Electric_Lighting_Single-Family/Multifamily_LED Screw Based Omnidirectional Bulb_2025, Year 3 Install, 1490-2600 Lumens_0_0_Watts_base | Residential_Retail Products_POP Retail Products_Electric_Lighting_Single-Family/Multifamily_LED Screw Based Omnidirectional Bulb_2025, Year 3 Install, 1490-2600 Lumens_0_0 | Residential | Retail Products | POP Retail Products | Electric | Lighting | Single-Family/Multifamily | LED Screw Based Omnidirectional Bulb | 2025, Year 3 Install, 1490-2600 Lumens | 0 | 0 | Watts_base |  | 72 |  | IL TRM v9 | 5.5.8 | LED Screw Based Omnidirectional Bulbs | RS-LTG-LEDA-V10-210101 | RS | LTG | LEDA | V10-210101
Residential_Retail Products_POP Retail Products_Electric_Lighting_Single-Family/Multifamily_LED Screw Based Omnidirectional Bulb_2025, Year 3 Install, 1490-2600 Lumens_0_0_Watts_EE | Residential_Retail Products_POP Retail Products_Electric_Lighting_Single-Family/Multifamily_LED Screw Based Omnidirectional Bulb_2025, Year 3 Install, 1490-2600 Lumens_0_0 | Residential | Retail Products | POP Retail Products | Electric | Lighting | Single-Family/Multifamily | LED Screw Based Omnidirectional Bulb | 2025, Year 3 Install, 1490-2600 Lumens | 0 | 0 | Watts_EE |  | 26 |  | IL TRM v9 | 5.5.8 | LED Screw Based Omnidirectional Bulbs | RS-LTG-LEDA-V10-210101 | RS | LTG | LEDA | V10-210101
Residential_Retail Products_POP Retail Products_Electric_Lighting_Single-Family/Multifamily_LED Screw Based Omnidirectional Bulb_2025, Year 3 Install, 1490-2600 Lumens_0_0_Leakage | Residential_Retail Products_POP Retail Products_Electric_Lighting_Single-Family/Multifamily_LED Screw Based Omnidirectional Bulb_2025, Year 3 Install, 1490-2600 Lumens_0_0 | Residential | Retail Products | POP Retail Products | Electric | Lighting | Single-Family/Multifamily | LED Screw Based Omnidirectional Bulb | 2025, Year 3 Install, 1490-2600 Lumens | 0 | 0 | Leakage |  | 0.131 | Assumed Ameren Upstream (TOS) | IL TRM v9 | 5.5.8 | LED Screw Based Omnidirectional Bulbs | RS-LTG-LEDA-V10-210101 | RS | LTG | LEDA | V10-210101
Residential_Retail Products_POP Retail Products_Electric_Lighting_Single-Family/Multifamily_LED Screw Based Omnidirectional Bulb_2025, Year 3 Install, 1490-2600 Lumens_0_0_Hours | Residential_Retail Products_POP Retail Products_Electric_Lighting_Single-Family/Multifamily_LED Screw Based Omnidirectional Bulb_2025, Year 3 Install, 1490-2600 Lumens_0_0 | Residential | Retail Products | POP Retail Products | Electric | Lighting | Single-Family/Multifamily | LED Screw Based Omnidirectional Bulb | 2025, Year 3 Install, 1490-2600 Lumens | 0 | 0 | Hours |  | 1089 | Assumed Residential and In-Unit Multi Family | IL TRM v9 | 5.5.8 | LED Screw Based Omnidirectional Bulbs | RS-LTG-LEDA-V10-210101 | RS | LTG | LEDA | V10-210101
Residential_Retail Products_POP Retail Products_Electric_Lighting_Single-Family/Multifamily_LED Screw Based Omnidirectional Bulb_2025, Year 3 Install, 1490-2600 Lumens_0_0_WHFe | Residential_Retail Products_POP Retail Products_Electric_Lighting_Single-Family/Multifamily_LED Screw Based Omnidirectional Bulb_2025, Year 3 Install, 1490-2600 Lumens_0_0 | Residential | Retail Products | POP Retail Products | Electric | Lighting | Single-Family/Multifamily | LED Screw Based Omnidirectional Bulb | 2025, Year 3 Install, 1490-2600 Lumens | 0 | 0 | WHFe |  | 1.06 | Assumed interior single family | IL TRM v9 | 5.5.8 | LED Screw Based Omnidirectional Bulbs | RS-LTG-LEDA-V10-210101 | RS | LTG | LEDA | V10-210101
Residential_Retail Products_POP Retail Products_Electric_Lighting_Single-Family/Multifamily_LED Screw Based Omnidirectional Bulb_2025, Year 3 Install, 1490-2600 Lumens_0_0_ISR | Residential_Retail Products_POP Retail Products_Electric_Lighting_Single-Family/Multifamily_LED Screw Based Omnidirectional Bulb_2025, Year 3 Install, 1490-2600 Lumens_0_0 | Residential | Retail Products | POP Retail Products | Electric | Lighting | Single-Family/Multifamily | LED Screw Based Omnidirectional Bulb | 2025, Year 3 Install, 1490-2600 Lumens | 0 | 0 | ISR |  | 0.101 | Retail (Time of Sale) | IL TRM v9 | 5.5.8 | LED Screw Based Omnidirectional Bulbs | RS-LTG-LEDA-V10-210101 | RS | LTG | LEDA | V10-210101
Residential_Retail Products_POP Retail Products_Electric_Lighting_Single-Family/Multifamily_LED Screw Based Omnidirectional Bulb_2025, Year 3 Install, 1490-2600 Lumens_0_0_HF | Residential_Retail Products_POP Retail Products_Electric_Lighting_Single-Family/Multifamily_LED Screw Based Omnidirectional Bulb_2025, Year 3 Install, 1490-2600 Lumens_0_0 | Residential | Retail Products | POP Retail Products | Electric | Lighting | Single-Family/Multifamily | LED Screw Based Omnidirectional Bulb | 2025, Year 3 Install, 1490-2600 Lumens | 0 | 0 | HF |  | 0.49 | Assumed interior location | IL TRM v9 | 5.5.8 | LED Screw Based Omnidirectional Bulbs | RS-LTG-LEDA-V10-210101 | RS | LTG | LEDA | V10-210101
Residential_Retail Products_POP Retail Products_Electric_Lighting_Single-Family/Multifamily_LED Screw Based Omnidirectional Bulb_2025, Year 3 Install, 1490-2600 Lumens_0_0_ηHeat | Residential_Retail Products_POP Retail Products_Electric_Lighting_Single-Family/Multifamily_LED Screw Based Omnidirectional Bulb_2025, Year 3 Install, 1490-2600 Lumens_0_0 | Residential | Retail Products | POP Retail Products | Electric | Lighting | Single-Family/Multifamily | LED Screw Based Omnidirectional Bulb | 2025, Year 3 Install, 1490-2600 Lumens | 0 | 0 | ηHeat |  | 1.28 | Assumed unknown system type | IL TRM v9 | 5.5.8 | LED Screw Based Omnidirectional Bulbs | RS-LTG-LEDA-V10-210101 | RS | LTG | LEDA | V10-210101
Residential_Retail Products_POP Retail Products_Electric_Lighting_Single-Family/Multifamily_LED Screw Based Omnidirectional Bulb_2025, Year 3 Install, 1490-2600 Lumens_0_0_WHFd | Residential_Retail Products_POP Retail Products_Electric_Lighting_Single-Family/Multifamily_LED Screw Based Omnidirectional Bulb_2025, Year 3 Install, 1490-2600 Lumens_0_0 | Residential | Retail Products | POP Retail Products | Electric | Lighting | Single-Family/Multifamily | LED Screw Based Omnidirectional Bulb | 2025, Year 3 Install, 1490-2600 Lumens | 0 | 0 | WHFd |  | 1.11 | Assumed location of interior single family home | IL TRM v9 | 5.5.8 | LED Screw Based Omnidirectional Bulbs | RS-LTG-LEDA-V10-210101 | RS | LTG | LEDA | V10-210101
Residential_Retail Products_POP Retail Products_Electric_Lighting_Single-Family/Multifamily_LED Screw Based Omnidirectional Bulb_2025, Year 3 Install, 1490-2600 Lumens_0_0_CF | Residential_Retail Products_POP Retail Products_Electric_Lighting_Single-Family/Multifamily_LED Screw Based Omnidirectional Bulb_2025, Year 3 Install, 1490-2600 Lumens_0_0 | Residential | Retail Products | POP Retail Products | Electric | Lighting | Single-Family/Multifamily | LED Screw Based Omnidirectional Bulb | 2025, Year 3 Install, 1490-2600 Lumens | 0 | 0 | CF |  | 0.128 | Assumed residential and in-unit multifamily bulbs | IL TRM v9 | 5.5.8 | LED Screw Based Omnidirectional Bulbs | RS-LTG-LEDA-V10-210101 | RS | LTG | LEDA | V10-210101
Residential_Retail Products_POP Retail Products_Electric_Lighting_Single-Family/Multifamily_LED Screw Based Omnidirectional Bulb_2025, Year 3 Install, 1490-2600 Lumens_0_0_ηHeat | Residential_Retail Products_POP Retail Products_Electric_Lighting_Single-Family/Multifamily_LED Screw Based Omnidirectional Bulb_2025, Year 3 Install, 1490-2600 Lumens_0_0 | Residential | Retail Products | POP Retail Products | Electric | Lighting | Single-Family/Multifamily | LED Screw Based Omnidirectional Bulb | 2025, Year 3 Install, 1490-2600 Lumens | 0 | 0 | ηHeat |  | 0.7 |  | IL TRM v9 | 5.5.8 | LED Screw Based Omnidirectional Bulbs | RS-LTG-LEDA-V10-210101 | RS | LTG | LEDA | V10-210101
Residential_Retail Products_POP Retail Products_Electric_Lighting_Single-Family/Multifamily_LED Screw Based Omnidirectional Bulb_2025, Year 3 Install, 1490-2600 Lumens_0_0_Conversion | Residential_Retail Products_POP Retail Products_Electric_Lighting_Single-Family/Multifamily_LED Screw Based Omnidirectional Bulb_2025, Year 3 Install, 1490-2600 Lumens_0_0 | Residential | Retail Products | POP Retail Products | Electric | Lighting | Single-Family/Multifamily | LED Screw Based Omnidirectional Bulb | 2025, Year 3 Install, 1490-2600 Lumens | 0 | 0 | Conversion |  | 0.03412 |  | IL TRM v9 | 5.5.8 | LED Screw Based Omnidirectional Bulbs | RS-LTG-LEDA-V10-210101 | RS | LTG | LEDA | V10-210101
Residential_Retail Products_POP Retail Products_Electric_Lighting_Single-Family/Multifamily_LED Screw Based Omnidirectional Bulb_2025, Year 3 Install, 1490-2600 Lumens_0_0_Mid-Life Adjustment | Residential_Retail Products_POP Retail Products_Electric_Lighting_Single-Family/Multifamily_LED Screw Based Omnidirectional Bulb_2025, Year 3 Install, 1490-2600 Lumens_0_0 | Residential | Retail Products | POP Retail Products | Electric | Lighting | Single-Family/Multifamily | LED Screw Based Omnidirectional Bulb | 2025, Year 3 Install, 1490-2600 Lumens | 0 | 0 | Mid-Life Adjustment |  | 0.38 |  | IL TRM v9 | 5.5.8 | LED Screw Based Omnidirectional Bulbs | RS-LTG-LEDA-V10-210101 | RS | LTG | LEDA | V10-210101
Residential_Retail Products_POP Retail Products_Electric_Lighting_Single-Family/Multifamily_LED Screw Based Omnidirectional Bulb_2025, Year 3 Install, 1490-2600 Lumens_0_0_Remaining Year kWh Heating Penalty | Residential_Retail Products_POP Retail Products_Electric_Lighting_Single-Family/Multifamily_LED Screw Based Omnidirectional Bulb_2025, Year 3 Install, 1490-2600 Lumens_0_0 | Residential | Retail Products | POP Retail Products | Electric | Lighting | Single-Family/Multifamily | LED Screw Based Omnidirectional Bulb | 2025, Year 3 Install, 1490-2600 Lumens | 0 | 0 | Remaining Year kWh Heating Penalty |  | -1.7841 |  | IL TRM v9 | 5.5.8 | LED Screw Based Omnidirectional Bulbs | RS-LTG-LEDA-V10-210101 | RS | LTG | LEDA | V10-210101
Residential_Retail Products_POP Retail Products_Electric_Lighting_Single-Family/Multifamily_LED Screw Based Omnidirectional Bulb_2025, Year 3 Install, 1490-2600 Lumens_0_0_kWh Heating Penalty | Residential_Retail Products_POP Retail Products_Electric_Lighting_Single-Family/Multifamily_LED Screw Based Omnidirectional Bulb_2025, Year 3 Install, 1490-2600 Lumens_0_0 | Residential | Retail Products | POP Retail Products | Electric | Lighting | Single-Family/Multifamily | LED Screw Based Omnidirectional Bulb | 2025, Year 3 Install, 1490-2600 Lumens | 0 | 0 | kWh Heating Penalty |  | -0.67796 |  | IL TRM v9 | 5.5.8 | LED Screw Based Omnidirectional Bulbs | RS-LTG-LEDA-V10-210101 | RS | LTG | LEDA | V10-210101
Residential_Retail Products_POP Retail Products_Electric_Lighting_Single-Family/Multifamily_LED Screw Based Omnidirectional Bulb_2025, Year 3 Install, 1490-2600 Lumens_0_0_Remaining Year Therm Heating Penalty | Residential_Retail Products_POP Retail Products_Electric_Lighting_Single-Family/Multifamily_LED Screw Based Omnidirectional Bulb_2025, Year 3 Install, 1490-2600 Lumens_0_0 | Residential | Retail Products | POP Retail Products | Electric | Lighting | Single-Family/Multifamily | LED Screw Based Omnidirectional Bulb | 2025, Year 3 Install, 1490-2600 Lumens | 0 | 0 | Remaining Year Therm Heating Penalty |  | -0.10501 |  | IL TRM v9 | 5.5.8 | LED Screw Based Omnidirectional Bulbs | RS-LTG-LEDA-V10-210101 | RS | LTG | LEDA | V10-210101
Residential_Retail Products_POP Retail Products_Electric_Lighting_Single-Family/Multifamily_LED Screw Based Omnidirectional Bulb_2025, Year 3 Install, 1490-2600 Lumens_0_0_Therm Heating Penalty | Residential_Retail Products_POP Retail Products_Electric_Lighting_Single-Family/Multifamily_LED Screw Based Omnidirectional Bulb_2025, Year 3 Install, 1490-2600 Lumens_0_0 | Residential | Retail Products | POP Retail Products | Electric | Lighting | Single-Family/Multifamily | LED Screw Based Omnidirectional Bulb | 2025, Year 3 Install, 1490-2600 Lumens | 0 | 0 | Therm Heating Penalty |  | -0.039904 |  | IL TRM v9 | 5.5.8 | LED Screw Based Omnidirectional Bulbs | RS-LTG-LEDA-V10-210101 | RS | LTG | LEDA | V10-210101
Residential_Retail Products_POP Retail Products_Electric_Lighting_Single-Family/Multifamily_LED Screw Based Omnidirectional Bulb_2025, Year 3 Install, 1490-2600 Lumens_0_0_Remaining Year kWh | Residential_Retail Products_POP Retail Products_Electric_Lighting_Single-Family/Multifamily_LED Screw Based Omnidirectional Bulb_2025, Year 3 Install, 1490-2600 Lumens_0_0 | Residential | Retail Products | POP Retail Products | Electric | Lighting | Single-Family/Multifamily | LED Screw Based Omnidirectional Bulb | 2025, Year 3 Install, 1490-2600 Lumens | 0 | 0 | Remaining Year kWh |  | 4.6605 |  | IL TRM v9 | 5.5.8 | LED Screw Based Omnidirectional Bulbs | RS-LTG-LEDA-V10-210101 | RS | LTG | LEDA | V10-210101
Residential_Retail Products_POP Retail Products_Electric_Lighting_Single-Family/Multifamily_LED Screw Based Omnidirectional Bulb_2025, Year 3 Install, 1490-2600 Lumens_0_0_kWh Saved per Unit | Residential_Retail Products_POP Retail Products_Electric_Lighting_Single-Family/Multifamily_LED Screw Based Omnidirectional Bulb_2025, Year 3 Install, 1490-2600 Lumens_0_0 | Residential | Retail Products | POP Retail Products | Electric | Lighting | Single-Family/Multifamily | LED Screw Based Omnidirectional Bulb | 2025, Year 3 Install, 1490-2600 Lumens | 0 | 0 | kWh Saved per Unit |  | 1.771 |  | IL TRM v9 | 5.5.8 | LED Screw Based Omnidirectional Bulbs | RS-LTG-LEDA-V10-210101 | RS | LTG | LEDA | V10-210101
Residential_Retail Products_POP Retail Products_Electric_Lighting_Single-Family/Multifamily_LED Screw Based Omnidirectional Bulb_2025, Year 3 Install, 1490-2600 Lumens_0_0_Remaining Year kW | Residential_Retail Products_POP Retail Products_Electric_Lighting_Single-Family/Multifamily_LED Screw Based Omnidirectional Bulb_2025, Year 3 Install, 1490-2600 Lumens_0_0 | Residential | Retail Products | POP Retail Products | Electric | Lighting | Single-Family/Multifamily | LED Screw Based Omnidirectional Bulb | 2025, Year 3 Install, 1490-2600 Lumens | 0 | 0 | Remaining Year kW |  | 0.00057363 |  | IL TRM v9 | 5.5.8 | LED Screw Based Omnidirectional Bulbs | RS-LTG-LEDA-V10-210101 | RS | LTG | LEDA | V10-210101
Residential_Retail Products_POP Retail Products_Electric_Lighting_Single-Family/Multifamily_LED Screw Based Omnidirectional Bulb_2025, Year 3 Install, 1490-2600 Lumens_0_0_Coincident Peak kW Saved per Unit | Residential_Retail Products_POP Retail Products_Electric_Lighting_Single-Family/Multifamily_LED Screw Based Omnidirectional Bulb_2025, Year 3 Install, 1490-2600 Lumens_0_0 | Residential | Retail Products | POP Retail Products | Electric | Lighting | Single-Family/Multifamily | LED Screw Based Omnidirectional Bulb | 2025, Year 3 Install, 1490-2600 Lumens | 0 | 0 | Coincident Peak kW Saved per Unit |  | 0.00021798 |  | IL TRM v9 | 5.5.8 | LED Screw Based Omnidirectional Bulbs | RS-LTG-LEDA-V10-210101 | RS | LTG | LEDA | V10-210101
Residential_Retail Products_POP Retail Products_Electric_Lighting_Single-Family/Multifamily_LED Screw Based Omnidirectional Bulb_2025, Year 3 Install, 1490-2600 Lumens_0_0_Remaining Life | Residential_Retail Products_POP Retail Products_Electric_Lighting_Single-Family/Multifamily_LED Screw Based Omnidirectional Bulb_2025, Year 3 Install, 1490-2600 Lumens_0_0 | Residential | Retail Products | POP Retail Products | Electric | Lighting | Single-Family/Multifamily | LED Screw Based Omnidirectional Bulb | 2025, Year 3 Install, 1490-2600 Lumens | 0 | 0 | Remaining Life |  | 4 |  | IL TRM v9 | 5.5.8 | LED Screw Based Omnidirectional Bulbs | RS-LTG-LEDA-V10-210101 | RS | LTG | LEDA | V10-210101
Residential_Retail Products_POP Retail Products_Electric_Lighting_Single-Family/Multifamily_LED Screw Based Omnidirectional Bulb_2025, Year 3 Install, 1490-2600 Lumens_0_0_Lifetime (years) | Residential_Retail Products_POP Retail Products_Electric_Lighting_Single-Family/Multifamily_LED Screw Based Omnidirectional Bulb_2025, Year 3 Install, 1490-2600 Lumens_0_0 | Residential | Retail Products | POP Retail Products | Electric | Lighting | Single-Family/Multifamily | LED Screw Based Omnidirectional Bulb | 2025, Year 3 Install, 1490-2600 Lumens | 0 | 0 | Lifetime (years) |  | 10 |  | IL TRM v9 | 5.5.8 | LED Screw Based Omnidirectional Bulbs | RS-LTG-LEDA-V10-210101 | RS | LTG | LEDA | V10-210101
Residential_Retail Products_POP Retail Products_Electric_Lighting_Single-Family/Multifamily_LED Screw Based Omnidirectional Bulb_2025, Year 3 Install, 1490-2600 Lumens_0_0_Incremental Cost | Residential_Retail Products_POP Retail Products_Electric_Lighting_Single-Family/Multifamily_LED Screw Based Omnidirectional Bulb_2025, Year 3 Install, 1490-2600 Lumens_0_0 | Residential | Retail Products | POP Retail Products | Electric | Lighting | Single-Family/Multifamily | LED Screw Based Omnidirectional Bulb | 2025, Year 3 Install, 1490-2600 Lumens | 0 | 0 | Incremental Cost |  | 1.45 | Assumed 2020 and on | IL TRM v9 | 5.5.8 | LED Screw Based Omnidirectional Bulbs | RS-LTG-LEDA-V10-210101 | RS | LTG | LEDA | V10-210101
Residential_Retail Products_POP Retail Products_Electric_Lighting_Single-Family/Multifamily_LED Screw Based Omnidirectional Bulb_2025, Year 3 Install, 1490-2600 Lumens_0_0_ | Residential_Retail Products_POP Retail Products_Electric_Lighting_Single-Family/Multifamily_LED Screw Based Omnidirectional Bulb_2025, Year 3 Install, 1490-2600 Lumens_0_0 | Residential | Retail Products | POP Retail Products | Electric | Lighting | Single-Family/Multifamily | LED Screw Based Omnidirectional Bulb | 2025, Year 3 Install, 1490-2600 Lumens | 0 | 0 | [8 empty] | ERROR
Residential_Retail Products_POP Retail Products_Electric_Lighting_Single-Family/Multifamily_LED Screw Based Omnidirectional Bulb_2025, Year 1 Install, 310-749 Lumens_0_0_Watts_base | Residential_Retail Products_POP Retail Products_Electric_Lighting_Single-Family/Multifamily_LED Screw Based Omnidirectional Bulb_2025, Year 1 Install, 310-749 Lumens_0_0 | Residential | Retail Products | POP Retail Products | Electric | Lighting | Single-Family/Multifamily | LED Screw Based Omnidirectional Bulb | 2025, Year 1 Install, 310-749 Lumens | 0 | 0 | Watts_base |  | 29 |  | IL TRM v9 | 5.5.8 | LED Screw Based Omnidirectional Bulbs | RS-LTG-LEDA-V10-210101 | RS | LTG | LEDA | V10-210101
Residential_Retail Products_POP Retail Products_Electric_Lighting_Single-Family/Multifamily_LED Screw Based Omnidirectional Bulb_2025, Year 1 Install, 310-749 Lumens_0_0_Watts_EE | Residential_Retail Products_POP Retail Products_Electric_Lighting_Single-Family/Multifamily_LED Screw Based Omnidirectional Bulb_2025, Year 1 Install, 310-749 Lumens_0_0 | Residential | Retail Products | POP Retail Products | Electric | Lighting | Single-Family/Multifamily | LED Screw Based Omnidirectional Bulb | 2025, Year 1 Install, 310-749 Lumens | 0 | 0 | Watts_EE |  | 6.7 |  | IL TRM v9 | 5.5.8 | LED Screw Based Omnidirectional Bulbs | RS-LTG-LEDA-V10-210101 | RS | LTG | LEDA | V10-210101
Residential_Retail Products_POP Retail Products_Electric_Lighting_Single-Family/Multifamily_LED Screw Based Omnidirectional Bulb_2025, Year 1 Install, 310-749 Lumens_0_0_Leakage | Residential_Retail Products_POP Retail Products_Electric_Lighting_Single-Family/Multifamily_LED Screw Based Omnidirectional Bulb_2025, Year 1 Install, 310-749 Lumens_0_0 | Residential | Retail Products | POP Retail Products | Electric | Lighting | Single-Family/Multifamily | LED Screw Based Omnidirectional Bulb | 2025, Year 1 Install, 310-749 Lumens | 0 | 0 | Leakage |  | 0.131 | Assumed Ameren Upstream (TOS) | IL TRM v9 | 5.5.8 | LED Screw Based Omnidirectional Bulbs | RS-LTG-LEDA-V10-210101 | RS | LTG | LEDA | V10-210101
Residential_Retail Products_POP Retail Products_Electric_Lighting_Single-Family/Multifamily_LED Screw Based Omnidirectional Bulb_2025, Year 1 Install, 310-749 Lumens_0_0_Hours | Residential_Retail Products_POP Retail Products_Electric_Lighting_Single-Family/Multifamily_LED Screw Based Omnidirectional Bulb_2025, Year 1 Install, 310-749 Lumens_0_0 | Residential | Retail Products | POP Retail Products | Electric | Lighting | Single-Family/Multifamily | LED Screw Based Omnidirectional Bulb | 2025, Year 1 Install, 310-749 Lumens | 0 | 0 | Hours |  | 1089 | Assumed Residential and In-Unit Multi Family | IL TRM v9 | 5.5.8 | LED Screw Based Omnidirectional Bulbs | RS-LTG-LEDA-V10-210101 | RS | LTG | LEDA | V10-210101
Residential_Retail Products_POP Retail Products_Electric_Lighting_Single-Family/Multifamily_LED Screw Based Omnidirectional Bulb_2025, Year 1 Install, 310-749 Lumens_0_0_WHFe | Residential_Retail Products_POP Retail Products_Electric_Lighting_Single-Family/Multifamily_LED Screw Based Omnidirectional Bulb_2025, Year 1 Install, 310-749 Lumens_0_0 | Residential | Retail Products | POP Retail Products | Electric | Lighting | Single-Family/Multifamily | LED Screw Based Omnidirectional Bulb | 2025, Year 1 Install, 310-749 Lumens | 0 | 0 | WHFe |  | 1.06 | Assumed interior single family | IL TRM v9 | 5.5.8 | LED Screw Based Omnidirectional Bulbs | RS-LTG-LEDA-V10-210101 | RS | LTG | LEDA | V10-210101
Residential_Retail Products_POP Retail Products_Electric_Lighting_Single-Family/Multifamily_LED Screw Based Omnidirectional Bulb_2025, Year 1 Install, 310-749 Lumens_0_0_ISR | Residential_Retail Products_POP Retail Products_Electric_Lighting_Single-Family/Multifamily_LED Screw Based Omnidirectional Bulb_2025, Year 1 Install, 310-749 Lumens_0_0 | Residential | Retail Products | POP Retail Products | Electric | Lighting | Single-Family/Multifamily | LED Screw Based Omnidirectional Bulb | 2025, Year 1 Install, 310-749 Lumens | 0 | 0 | ISR |  | 0.76 | Retail (Time of Sale) | IL TRM v9 | 5.5.8 | LED Screw Based Omnidirectional Bulbs | RS-LTG-LEDA-V10-210101 | RS | LTG | LEDA | V10-210101
Residential_Retail Products_POP Retail Products_Electric_Lighting_Single-Family/Multifamily_LED Screw Based Omnidirectional Bulb_2025, Year 1 Install, 310-749 Lumens_0_0_HF | Residential_Retail Products_POP Retail Products_Electric_Lighting_Single-Family/Multifamily_LED Screw Based Omnidirectional Bulb_2025, Year 1 Install, 310-749 Lumens_0_0 | Residential | Retail Products | POP Retail Products | Electric | Lighting | Single-Family/Multifamily | LED Screw Based Omnidirectional Bulb | 2025, Year 1 Install, 310-749 Lumens | 0 | 0 | HF |  | 0.49 | Assumed interior location | IL TRM v9 | 5.5.8 | LED Screw Based Omnidirectional Bulbs | RS-LTG-LEDA-V10-210101 | RS | LTG | LEDA | V10-210101
Residential_Retail Products_POP Retail Products_Electric_Lighting_Single-Family/Multifamily_LED Screw Based Omnidirectional Bulb_2025, Year 1 Install, 310-749 Lumens_0_0_ηHeat | Residential_Retail Products_POP Retail Products_Electric_Lighting_Single-Family/Multifamily_LED Screw Based Omnidirectional Bulb_2025, Year 1 Install, 310-749 Lumens_0_0 | Residential | Retail Products | POP Retail Products | Electric | Lighting | Single-Family/Multifamily | LED Screw Based Omnidirectional Bulb | 2025, Year 1 Install, 310-749 Lumens | 0 | 0 | ηHeat |  | 1.28 | Assumed unknown system type | IL TRM v9 | 5.5.8 | LED Screw Based Omnidirectional Bulbs | RS-LTG-LEDA-V10-210101 | RS | LTG | LEDA | V10-210101
Residential_Retail Products_POP Retail Products_Electric_Lighting_Single-Family/Multifamily_LED Screw Based Omnidirectional Bulb_2025, Year 1 Install, 310-749 Lumens_0_0_WHFd | Residential_Retail Products_POP Retail Products_Electric_Lighting_Single-Family/Multifamily_LED Screw Based Omnidirectional Bulb_2025, Year 1 Install, 310-749 Lumens_0_0 | Residential | Retail Products | POP Retail Products | Electric | Lighting | Single-Family/Multifamily | LED Screw Based Omnidirectional Bulb | 2025, Year 1 Install, 310-749 Lumens | 0 | 0 | WHFd |  | 1.11 | Assumed location of interior single family home | IL TRM v9 | 5.5.8 | LED Screw Based Omnidirectional Bulbs | RS-LTG-LEDA-V10-210101 | RS | LTG | LEDA | V10-210101
Residential_Retail Products_POP Retail Products_Electric_Lighting_Single-Family/Multifamily_LED Screw Based Omnidirectional Bulb_2025, Year 1 Install, 310-749 Lumens_0_0_CF | Residential_Retail Products_POP Retail Products_Electric_Lighting_Single-Family/Multifamily_LED Screw Based Omnidirectional Bulb_2025, Year 1 Install, 310-749 Lumens_0_0 | Residential | Retail Products | POP Retail Products | Electric | Lighting | Single-Family/Multifamily | LED Screw Based Omnidirectional Bulb | 2025, Year 1 Install, 310-749 Lumens | 0 | 0 | CF |  | 0.128 | Assumed residential and in-unit multifamily bulbs | IL TRM v9 | 5.5.8 | LED Screw Based Omnidirectional Bulbs | RS-LTG-LEDA-V10-210101 | RS | LTG | LEDA | V10-210101
Residential_Retail Products_POP Retail Products_Electric_Lighting_Single-Family/Multifamily_LED Screw Based Omnidirectional Bulb_2025, Year 1 Install, 310-749 Lumens_0_0_ηHeat | Residential_Retail Products_POP Retail Products_Electric_Lighting_Single-Family/Multifamily_LED Screw Based Omnidirectional Bulb_2025, Year 1 Install, 310-749 Lumens_0_0 | Residential | Retail Products | POP Retail Products | Electric | Lighting | Single-Family/Multifamily | LED Screw Based Omnidirectional Bulb | 2025, Year 1 Install, 310-749 Lumens | 0 | 0 | ηHeat |  | 0.7 |  | IL TRM v9 | 5.5.8 | LED Screw Based Omnidirectional Bulbs | RS-LTG-LEDA-V10-210101 | RS | LTG | LEDA | V10-210101
Residential_Retail Products_POP Retail Products_Electric_Lighting_Single-Family/Multifamily_LED Screw Based Omnidirectional Bulb_2025, Year 1 Install, 310-749 Lumens_0_0_Conversion | Residential_Retail Products_POP Retail Products_Electric_Lighting_Single-Family/Multifamily_LED Screw Based Omnidirectional Bulb_2025, Year 1 Install, 310-749 Lumens_0_0 | Residential | Retail Products | POP Retail Products | Electric | Lighting | Single-Family/Multifamily | LED Screw Based Omnidirectional Bulb | 2025, Year 1 Install, 310-749 Lumens | 0 | 0 | Conversion |  | 0.03412 |  | IL TRM v9 | 5.5.8 | LED Screw Based Omnidirectional Bulbs | RS-LTG-LEDA-V10-210101 | RS | LTG | LEDA | V10-210101
Residential_Retail Products_POP Retail Products_Electric_Lighting_Single-Family/Multifamily_LED Screw Based Omnidirectional Bulb_2025, Year 1 Install, 310-749 Lumens_0_0_Mid-Life Adjustment | Residential_Retail Products_POP Retail Products_Electric_Lighting_Single-Family/Multifamily_LED Screw Based Omnidirectional Bulb_2025, Year 1 Install, 310-749 Lumens_0_0 | Residential | Retail Products | POP Retail Products | Electric | Lighting | Single-Family/Multifamily | LED Screw Based Omnidirectional Bulb | 2025, Year 1 Install, 310-749 Lumens | 0 | 0 | Mid-Life Adjustment |  | 0.38 |  | IL TRM v9 | 5.5.8 | LED Screw Based Omnidirectional Bulbs | RS-LTG-LEDA-V10-210101 | RS | LTG | LEDA | V10-210101
Residential_Retail Products_POP Retail Products_Electric_Lighting_Single-Family/Multifamily_LED Screw Based Omnidirectional Bulb_2025, Year 1 Install, 310-749 Lumens_0_0_Remaining Year kWh Heating Penalty | Residential_Retail Products_POP Retail Products_Electric_Lighting_Single-Family/Multifamily_LED Screw Based Omnidirectional Bulb_2025, Year 1 Install, 310-749 Lumens_0_0 | Residential | Retail Products | POP Retail Products | Electric | Lighting | Single-Family/Multifamily | LED Screw Based Omnidirectional Bulb | 2025, Year 1 Install, 310-749 Lumens | 0 | 0 | Remaining Year kWh Heating Penalty |  | -6.5082 |  | IL TRM v9 | 5.5.8 | LED Screw Based Omnidirectional Bulbs | RS-LTG-LEDA-V10-210101 | RS | LTG | LEDA | V10-210101
Residential_Retail Products_POP Retail Products_Electric_Lighting_Single-Family/Multifamily_LED Screw Based Omnidirectional Bulb_2025, Year 1 Install, 310-749 Lumens_0_0_kWh Heating Penalty | Residential_Retail Products_POP Retail Products_Electric_Lighting_Single-Family/Multifamily_LED Screw Based Omnidirectional Bulb_2025, Year 1 Install, 310-749 Lumens_0_0 | Residential | Retail Products | POP Retail Products | Electric | Lighting | Single-Family/Multifamily | LED Screw Based Omnidirectional Bulb | 2025, Year 1 Install, 310-749 Lumens | 0 | 0 | kWh Heating Penalty |  | -2.4731 |  | IL TRM v9 | 5.5.8 | LED Screw Based Omnidirectional Bulbs | RS-LTG-LEDA-V10-210101 | RS | LTG | LEDA | V10-210101
Residential_Retail Products_POP Retail Products_Electric_Lighting_Single-Family/Multifamily_LED Screw Based Omnidirectional Bulb_2025, Year 1 Install, 310-749 Lumens_0_0_Remaining Year Therm Heating Penalty | Residential_Retail Products_POP Retail Products_Electric_Lighting_Single-Family/Multifamily_LED Screw Based Omnidirectional Bulb_2025, Year 1 Install, 310-749 Lumens_0_0 | Residential | Retail Products | POP Retail Products | Electric | Lighting | Single-Family/Multifamily | LED Screw Based Omnidirectional Bulb | 2025, Year 1 Install, 310-749 Lumens | 0 | 0 | Remaining Year Therm Heating Penalty |  | -0.38307 |  | IL TRM v9 | 5.5.8 | LED Screw Based Omnidirectional Bulbs | RS-LTG-LEDA-V10-210101 | RS | LTG | LEDA | V10-210101
Residential_Retail Products_POP Retail Products_Electric_Lighting_Single-Family/Multifamily_LED Screw Based Omnidirectional Bulb_2025, Year 1 Install, 310-749 Lumens_0_0_Therm Heating Penalty | Residential_Retail Products_POP Retail Products_Electric_Lighting_Single-Family/Multifamily_LED Screw Based Omnidirectional Bulb_2025, Year 1 Install, 310-749 Lumens_0_0 | Residential | Retail Products | POP Retail Products | Electric | Lighting | Single-Family/Multifamily | LED Screw Based Omnidirectional Bulb | 2025, Year 1 Install, 310-749 Lumens | 0 | 0 | Therm Heating Penalty |  | -0.14556 |  | IL TRM v9 | 5.5.8 | LED Screw Based Omnidirectional Bulbs | RS-LTG-LEDA-V10-210101 | RS | LTG | LEDA | V10-210101
Residential_Retail Products_POP Retail Products_Electric_Lighting_Single-Family/Multifamily_LED Screw Based Omnidirectional Bulb_2025, Year 1 Install, 310-749 Lumens_0_0_Remaining Year kWh | Residential_Retail Products_POP Retail Products_Electric_Lighting_Single-Family/Multifamily_LED Screw Based Omnidirectional Bulb_2025, Year 1 Install, 310-749 Lumens_0_0 | Residential | Retail Products | POP Retail Products | Electric | Lighting | Single-Family/Multifamily | LED Screw Based Omnidirectional Bulb | 2025, Year 1 Install, 310-749 Lumens | 0 | 0 | Remaining Year kWh |  | 17.0009 |  | IL TRM v9 | 5.5.8 | LED Screw Based Omnidirectional Bulbs | RS-LTG-LEDA-V10-210101 | RS | LTG | LEDA | V10-210101
Residential_Retail Products_POP Retail Products_Electric_Lighting_Single-Family/Multifamily_LED Screw Based Omnidirectional Bulb_2025, Year 1 Install, 310-749 Lumens_0_0_kWh Saved per Unit | Residential_Retail Products_POP Retail Products_Electric_Lighting_Single-Family/Multifamily_LED Screw Based Omnidirectional Bulb_2025, Year 1 Install, 310-749 Lumens_0_0 | Residential | Retail Products | POP Retail Products | Electric | Lighting | Single-Family/Multifamily | LED Screw Based Omnidirectional Bulb | 2025, Year 1 Install, 310-749 Lumens | 0 | 0 | kWh Saved per Unit |  | 6.4603 |  | IL TRM v9 | 5.5.8 | LED Screw Based Omnidirectional Bulbs | RS-LTG-LEDA-V10-210101 | RS | LTG | LEDA | V10-210101
Residential_Retail Products_POP Retail Products_Electric_Lighting_Single-Family/Multifamily_LED Screw Based Omnidirectional Bulb_2025, Year 1 Install, 310-749 Lumens_0_0_Remaining Year kW | Residential_Retail Products_POP Retail Products_Electric_Lighting_Single-Family/Multifamily_LED Screw Based Omnidirectional Bulb_2025, Year 1 Install, 310-749 Lumens_0_0 | Residential | Retail Products | POP Retail Products | Electric | Lighting | Single-Family/Multifamily | LED Screw Based Omnidirectional Bulb | 2025, Year 1 Install, 310-749 Lumens | 0 | 0 | Remaining Year kW |  | 0.0020925 |  | IL TRM v9 | 5.5.8 | LED Screw Based Omnidirectional Bulbs | RS-LTG-LEDA-V10-210101 | RS | LTG | LEDA | V10-210101
Residential_Retail Products_POP Retail Products_Electric_Lighting_Single-Family/Multifamily_LED Screw Based Omnidirectional Bulb_2025, Year 1 Install, 310-749 Lumens_0_0_Coincident Peak kW Saved per Unit | Residential_Retail Products_POP Retail Products_Electric_Lighting_Single-Family/Multifamily_LED Screw Based Omnidirectional Bulb_2025, Year 1 Install, 310-749 Lumens_0_0 | Residential | Retail Products | POP Retail Products | Electric | Lighting | Single-Family/Multifamily | LED Screw Based Omnidirectional Bulb | 2025, Year 1 Install, 310-749 Lumens | 0 | 0 | Coincident Peak kW Saved per Unit |  | 0.00079516 |  | IL TRM v9 | 5.5.8 | LED Screw Based Omnidirectional Bulbs | RS-LTG-LEDA-V10-210101 | RS | LTG | LEDA | V10-210101
Residential_Retail Products_POP Retail Products_Electric_Lighting_Single-Family/Multifamily_LED Screw Based Omnidirectional Bulb_2025, Year 1 Install, 310-749 Lumens_0_0_Remaining Life | Residential_Retail Products_POP Retail Products_Electric_Lighting_Single-Family/Multifamily_LED Screw Based Omnidirectional Bulb_2025, Year 1 Install, 310-749 Lumens_0_0 | Residential | Retail Products | POP Retail Products | Electric | Lighting | Single-Family/Multifamily | LED Screw Based Omnidirectional Bulb | 2025, Year 1 Install, 310-749 Lumens | 0 | 0 | Remaining Life |  | 4 |  | IL TRM v9 | 5.5.8 | LED Screw Based Omnidirectional Bulbs | RS-LTG-LEDA-V10-210101 | RS | LTG | LEDA | V10-210101
Residential_Retail Products_POP Retail Products_Electric_Lighting_Single-Family/Multifamily_LED Screw Based Omnidirectional Bulb_2025, Year 1 Install, 310-749 Lumens_0_0_Lifetime (years) | Residential_Retail Products_POP Retail Products_Electric_Lighting_Single-Family/Multifamily_LED Screw Based Omnidirectional Bulb_2025, Year 1 Install, 310-749 Lumens_0_0 | Residential | Retail Products | POP Retail Products | Electric | Lighting | Single-Family/Multifamily | LED Screw Based Omnidirectional Bulb | 2025, Year 1 Install, 310-749 Lumens | 0 | 0 | Lifetime (years) |  | 10 |  | IL TRM v9 | 5.5.8 | LED Screw Based Omnidirectional Bulbs | RS-LTG-LEDA-V10-210101 | RS | LTG | LEDA | V10-210101
Residential_Retail Products_POP Retail Products_Electric_Lighting_Single-Family/Multifamily_LED Screw Based Omnidirectional Bulb_2025, Year 1 Install, 310-749 Lumens_0_0_Incremental Cost | Residential_Retail Products_POP Retail Products_Electric_Lighting_Single-Family/Multifamily_LED Screw Based Omnidirectional Bulb_2025, Year 1 Install, 310-749 Lumens_0_0 | Residential | Retail Products | POP Retail Products | Electric | Lighting | Single-Family/Multifamily | LED Screw Based Omnidirectional Bulb | 2025, Year 1 Install, 310-749 Lumens | 0 | 0 | Incremental Cost |  | 1.45 | Assumed 2020 and on | IL TRM v9 | 5.5.8 | LED Screw Based Omnidirectional Bulbs | RS-LTG-LEDA-V10-210101 | RS | LTG | LEDA | V10-210101
Residential_Retail Products_POP Retail Products_Electric_Lighting_Single-Family/Multifamily_LED Screw Based Omnidirectional Bulb_2025, Year 1 Install, 310-749 Lumens_0_0_ | Residential_Retail Products_POP Retail Products_Electric_Lighting_Single-Family/Multifamily_LED Screw Based Omnidirectional Bulb_2025, Year 1 Install, 310-749 Lumens_0_0 | Residential | Retail Products | POP Retail Products | Electric | Lighting | Single-Family/Multifamily | LED Screw Based Omnidirectional Bulb | 2025, Year 1 Install, 310-749 Lumens | 0 | 0 | [8 empty] | ERROR
Residential_Retail Products_POP Retail Products_Electric_Lighting_Single-Family/Multifamily_LED Screw Based Omnidirectional Bulb_2025, Year 2 Install, 310-749 Lumens_0_0_Watts_base | Residential_Retail Products_POP Retail Products_Electric_Lighting_Single-Family/Multifamily_LED Screw Based Omnidirectional Bulb_2025, Year 2 Install, 310-749 Lumens_0_0 | Residential | Retail Products | POP Retail Products | Electric | Lighting | Single-Family/Multifamily | LED Screw Based Omnidirectional Bulb | 2025, Year 2 Install, 310-749 Lumens | 0 | 0 | Watts_base |  | 29 |  | IL TRM v9 | 5.5.8 | LED Screw Based Omnidirectional Bulbs | RS-LTG-LEDA-V10-210101 | RS | LTG | LEDA | V10-210101
Residential_Retail Products_POP Retail Products_Electric_Lighting_Single-Family/Multifamily_LED Screw Based Omnidirectional Bulb_2025, Year 2 Install, 310-749 Lumens_0_0_Watts_EE | Residential_Retail Products_POP Retail Products_Electric_Lighting_Single-Family/Multifamily_LED Screw Based Omnidirectional Bulb_2025, Year 2 Install, 310-749 Lumens_0_0 | Residential | Retail Products | POP Retail Products | Electric | Lighting | Single-Family/Multifamily | LED Screw Based Omnidirectional Bulb | 2025, Year 2 Install, 310-749 Lumens | 0 | 0 | Watts_EE |  | 6.7 |  | IL TRM v9 | 5.5.8 | LED Screw Based Omnidirectional Bulbs | RS-LTG-LEDA-V10-210101 | RS | LTG | LEDA | V10-210101
Residential_Retail Products_POP Retail Products_Electric_Lighting_Single-Family/Multifamily_LED Screw Based Omnidirectional Bulb_2025, Year 2 Install, 310-749 Lumens_0_0_Leakage | Residential_Retail Products_POP Retail Products_Electric_Lighting_Single-Family/Multifamily_LED Screw Based Omnidirectional Bulb_2025, Year 2 Install, 310-749 Lumens_0_0 | Residential | Retail Products | POP Retail Products | Electric | Lighting | Single-Family/Multifamily | LED Screw Based Omnidirectional Bulb | 2025, Year 2 Install, 310-749 Lumens | 0 | 0 | Leakage |  | 0.131 | Assumed Ameren Upstream (TOS) | IL TRM v9 | 5.5.8 | LED Screw Based Omnidirectional Bulbs | RS-LTG-LEDA-V10-210101 | RS | LTG | LEDA | V10-210101
Residential_Retail Products_POP Retail Products_Electric_Lighting_Single-Family/Multifamily_LED Screw Based Omnidirectional Bulb_2025, Year 2 Install, 310-749 Lumens_0_0_Hours | Residential_Retail Products_POP Retail Products_Electric_Lighting_Single-Family/Multifamily_LED Screw Based Omnidirectional Bulb_2025, Year 2 Install, 310-749 Lumens_0_0 | Residential | Retail Products | POP Retail Products | Electric | Lighting | Single-Family/Multifamily | LED Screw Based Omnidirectional Bulb | 2025, Year 2 Install, 310-749 Lumens | 0 | 0 | Hours |  | 1089 | Assumed Residential and In-Unit Multi Family | IL TRM v9 | 5.5.8 | LED Screw Based Omnidirectional Bulbs | RS-LTG-LEDA-V10-210101 | RS | LTG | LEDA | V10-210101
Residential_Retail Products_POP Retail Products_Electric_Lighting_Single-Family/Multifamily_LED Screw Based Omnidirectional Bulb_2025, Year 2 Install, 310-749 Lumens_0_0_WHFe | Residential_Retail Products_POP Retail Products_Electric_Lighting_Single-Family/Multifamily_LED Screw Based Omnidirectional Bulb_2025, Year 2 Install, 310-749 Lumens_0_0 | Residential | Retail Products | POP Retail Products | Electric | Lighting | Single-Family/Multifamily | LED Screw Based Omnidirectional Bulb | 2025, Year 2 Install, 310-749 Lumens | 0 | 0 | WHFe |  | 1.06 | Assumed interior single family | IL TRM v9 | 5.5.8 | LED Screw Based Omnidirectional Bulbs | RS-LTG-LEDA-V10-210101 | RS | LTG | LEDA | V10-210101
Residential_Retail Products_POP Retail Products_Electric_Lighting_Single-Family/Multifamily_LED Screw Based Omnidirectional Bulb_2025, Year 2 Install, 310-749 Lumens_0_0_ISR | Residential_Retail Products_POP Retail Products_Electric_Lighting_Single-Family/Multifamily_LED Screw Based Omnidirectional Bulb_2025, Year 2 Install, 310-749 Lumens_0_0 | Residential | Retail Products | POP Retail Products | Electric | Lighting | Single-Family/Multifamily | LED Screw Based Omnidirectional Bulb | 2025, Year 2 Install, 310-749 Lumens | 0 | 0 | ISR |  | 0.119 | Retail (Time of Sale) | IL TRM v9 | 5.5.8 | LED Screw Based Omnidirectional Bulbs | RS-LTG-LEDA-V10-210101 | RS | LTG | LEDA | V10-210101
Residential_Retail Products_POP Retail Products_Electric_Lighting_Single-Family/Multifamily_LED Screw Based Omnidirectional Bulb_2025, Year 2 Install, 310-749 Lumens_0_0_HF | Residential_Retail Products_POP Retail Products_Electric_Lighting_Single-Family/Multifamily_LED Screw Based Omnidirectional Bulb_2025, Year 2 Install, 310-749 Lumens_0_0 | Residential | Retail Products | POP Retail Products | Electric | Lighting | Single-Family/Multifamily | LED Screw Based Omnidirectional Bulb | 2025, Year 2 Install, 310-749 Lumens | 0 | 0 | HF |  | 0.49 | Assumed interior location | IL TRM v9 | 5.5.8 | LED Screw Based Omnidirectional Bulbs | RS-LTG-LEDA-V10-210101 | RS | LTG | LEDA | V10-210101
Residential_Retail Products_POP Retail Products_Electric_Lighting_Single-Family/Multifamily_LED Screw Based Omnidirectional Bulb_2025, Year 2 Install, 310-749 Lumens_0_0_ηHeat | Residential_Retail Products_POP Retail Products_Electric_Lighting_Single-Family/Multifamily_LED Screw Based Omnidirectional Bulb_2025, Year 2 Install, 310-749 Lumens_0_0 | Residential | Retail Products | POP Retail Products | Electric | Lighting | Single-Family/Multifamily | LED Screw Based Omnidirectional Bulb | 2025, Year 2 Install, 310-749 Lumens | 0 | 0 | ηHeat |  | 1.28 | Assumed unknown system type | IL TRM v9 | 5.5.8 | LED Screw Based Omnidirectional Bulbs | RS-LTG-LEDA-V10-210101 | RS | LTG | LEDA | V10-210101
Residential_Retail Products_POP Retail Products_Electric_Lighting_Single-Family/Multifamily_LED Screw Based Omnidirectional Bulb_2025, Year 2 Install, 310-749 Lumens_0_0_WHFd | Residential_Retail Products_POP Retail Products_Electric_Lighting_Single-Family/Multifamily_LED Screw Based Omnidirectional Bulb_2025, Year 2 Install, 310-749 Lumens_0_0 | Residential | Retail Products | POP Retail Products | Electric | Lighting | Single-Family/Multifamily | LED Screw Based Omnidirectional Bulb | 2025, Year 2 Install, 310-749 Lumens | 0 | 0 | WHFd |  | 1.11 | Assumed location of interior single family home | IL TRM v9 | 5.5.8 | LED Screw Based Omnidirectional Bulbs | RS-LTG-LEDA-V10-210101 | RS | LTG | LEDA | V10-210101
Residential_Retail Products_POP Retail Products_Electric_Lighting_Single-Family/Multifamily_LED Screw Based Omnidirectional Bulb_2025, Year 2 Install, 310-749 Lumens_0_0_CF | Residential_Retail Products_POP Retail Products_Electric_Lighting_Single-Family/Multifamily_LED Screw Based Omnidirectional Bulb_2025, Year 2 Install, 310-749 Lumens_0_0 | Residential | Retail Products | POP Retail Products | Electric | Lighting | Single-Family/Multifamily | LED Screw Based Omnidirectional Bulb | 2025, Year 2 Install, 310-749 Lumens | 0 | 0 | CF |  | 0.128 | Assumed residential and in-unit multifamily bulbs | IL TRM v9 | 5.5.8 | LED Screw Based Omnidirectional Bulbs | RS-LTG-LEDA-V10-210101 | RS | LTG | LEDA | V10-210101
Residential_Retail Products_POP Retail Products_Electric_Lighting_Single-Family/Multifamily_LED Screw Based Omnidirectional Bulb_2025, Year 2 Install, 310-749 Lumens_0_0_ηHeat | Residential_Retail Products_POP Retail Products_Electric_Lighting_Single-Family/Multifamily_LED Screw Based Omnidirectional Bulb_2025, Year 2 Install, 310-749 Lumens_0_0 | Residential | Retail Products | POP Retail Products | Electric | Lighting | Single-Family/Multifamily | LED Screw Based Omnidirectional Bulb | 2025, Year 2 Install, 310-749 Lumens | 0 | 0 | ηHeat |  | 0.7 |  | IL TRM v9 | 5.5.8 | LED Screw Based Omnidirectional Bulbs | RS-LTG-LEDA-V10-210101 | RS | LTG | LEDA | V10-210101
Residential_Retail Products_POP Retail Products_Electric_Lighting_Single-Family/Multifamily_LED Screw Based Omnidirectional Bulb_2025, Year 2 Install, 310-749 Lumens_0_0_Conversion | Residential_Retail Products_POP Retail Products_Electric_Lighting_Single-Family/Multifamily_LED Screw Based Omnidirectional Bulb_2025, Year 2 Install, 310-749 Lumens_0_0 | Residential | Retail Products | POP Retail Products | Electric | Lighting | Single-Family/Multifamily | LED Screw Based Omnidirectional Bulb | 2025, Year 2 Install, 310-749 Lumens | 0 | 0 | Conversion |  | 0.03412 |  | IL TRM v9 | 5.5.8 | LED Screw Based Omnidirectional Bulbs | RS-LTG-LEDA-V10-210101 | RS | LTG | LEDA | V10-210101
Residential_Retail Products_POP Retail Products_Electric_Lighting_Single-Family/Multifamily_LED Screw Based Omnidirectional Bulb_2025, Year 2 Install, 310-749 Lumens_0_0_Mid-Life Adjustment | Residential_Retail Products_POP Retail Products_Electric_Lighting_Single-Family/Multifamily_LED Screw Based Omnidirectional Bulb_2025, Year 2 Install, 310-749 Lumens_0_0 | Residential | Retail Products | POP Retail Products | Electric | Lighting | Single-Family/Multifamily | LED Screw Based Omnidirectional Bulb | 2025, Year 2 Install, 310-749 Lumens | 0 | 0 | Mid-Life Adjustment |  | 0.38 |  | IL TRM v9 | 5.5.8 | LED Screw Based Omnidirectional Bulbs | RS-LTG-LEDA-V10-210101 | RS | LTG | LEDA | V10-210101
Residential_Retail Products_POP Retail Products_Electric_Lighting_Single-Family/Multifamily_LED Screw Based Omnidirectional Bulb_2025, Year 2 Install, 310-749 Lumens_0_0_Remaining Year kWh Heating Penalty | Residential_Retail Products_POP Retail Products_Electric_Lighting_Single-Family/Multifamily_LED Screw Based Omnidirectional Bulb_2025, Year 2 Install, 310-749 Lumens_0_0 | Residential | Retail Products | POP Retail Products | Electric | Lighting | Single-Family/Multifamily | LED Screw Based Omnidirectional Bulb | 2025, Year 2 Install, 310-749 Lumens | 0 | 0 | Remaining Year kWh Heating Penalty |  | -1.019 |  | IL TRM v9 | 5.5.8 | LED Screw Based Omnidirectional Bulbs | RS-LTG-LEDA-V10-210101 | RS | LTG | LEDA | V10-210101
Residential_Retail Products_POP Retail Products_Electric_Lighting_Single-Family/Multifamily_LED Screw Based Omnidirectional Bulb_2025, Year 2 Install, 310-749 Lumens_0_0_kWh Heating Penalty | Residential_Retail Products_POP Retail Products_Electric_Lighting_Single-Family/Multifamily_LED Screw Based Omnidirectional Bulb_2025, Year 2 Install, 310-749 Lumens_0_0 | Residential | Retail Products | POP Retail Products | Electric | Lighting | Single-Family/Multifamily | LED Screw Based Omnidirectional Bulb | 2025, Year 2 Install, 310-749 Lumens | 0 | 0 | kWh Heating Penalty |  | -0.38724 |  | IL TRM v9 | 5.5.8 | LED Screw Based Omnidirectional Bulbs | RS-LTG-LEDA-V10-210101 | RS | LTG | LEDA | V10-210101
Residential_Retail Products_POP Retail Products_Electric_Lighting_Single-Family/Multifamily_LED Screw Based Omnidirectional Bulb_2025, Year 2 Install, 310-749 Lumens_0_0_Remaining Year Therm Heating Penalty | Residential_Retail Products_POP Retail Products_Electric_Lighting_Single-Family/Multifamily_LED Screw Based Omnidirectional Bulb_2025, Year 2 Install, 310-749 Lumens_0_0 | Residential | Retail Products | POP Retail Products | Electric | Lighting | Single-Family/Multifamily | LED Screw Based Omnidirectional Bulb | 2025, Year 2 Install, 310-749 Lumens | 0 | 0 | Remaining Year Therm Heating Penalty |  | -0.05998 |  | IL TRM v9 | 5.5.8 | LED Screw Based Omnidirectional Bulbs | RS-LTG-LEDA-V10-210101 | RS | LTG | LEDA | V10-210101
Residential_Retail Products_POP Retail Products_Electric_Lighting_Single-Family/Multifamily_LED Screw Based Omnidirectional Bulb_2025, Year 2 Install, 310-749 Lumens_0_0_Therm Heating Penalty | Residential_Retail Products_POP Retail Products_Electric_Lighting_Single-Family/Multifamily_LED Screw Based Omnidirectional Bulb_2025, Year 2 Install, 310-749 Lumens_0_0 | Residential | Retail Products | POP Retail Products | Electric | Lighting | Single-Family/Multifamily | LED Screw Based Omnidirectional Bulb | 2025, Year 2 Install, 310-749 Lumens | 0 | 0 | Therm Heating Penalty |  | -0.022792 |  | IL TRM v9 | 5.5.8 | LED Screw Based Omnidirectional Bulbs | RS-LTG-LEDA-V10-210101 | RS | LTG | LEDA | V10-210101
Residential_Retail Products_POP Retail Products_Electric_Lighting_Single-Family/Multifamily_LED Screw Based Omnidirectional Bulb_2025, Year 2 Install, 310-749 Lumens_0_0_Remaining Year kWh | Residential_Retail Products_POP Retail Products_Electric_Lighting_Single-Family/Multifamily_LED Screw Based Omnidirectional Bulb_2025, Year 2 Install, 310-749 Lumens_0_0 | Residential | Retail Products | POP Retail Products | Electric | Lighting | Single-Family/Multifamily | LED Screw Based Omnidirectional Bulb | 2025, Year 2 Install, 310-749 Lumens | 0 | 0 | Remaining Year kWh |  | 2.662 |  | IL TRM v9 | 5.5.8 | LED Screw Based Omnidirectional Bulbs | RS-LTG-LEDA-V10-210101 | RS | LTG | LEDA | V10-210101
Residential_Retail Products_POP Retail Products_Electric_Lighting_Single-Family/Multifamily_LED Screw Based Omnidirectional Bulb_2025, Year 2 Install, 310-749 Lumens_0_0_kWh Saved per Unit | Residential_Retail Products_POP Retail Products_Electric_Lighting_Single-Family/Multifamily_LED Screw Based Omnidirectional Bulb_2025, Year 2 Install, 310-749 Lumens_0_0 | Residential | Retail Products | POP Retail Products | Electric | Lighting | Single-Family/Multifamily | LED Screw Based Omnidirectional Bulb | 2025, Year 2 Install, 310-749 Lumens | 0 | 0 | kWh Saved per Unit |  | 1.0116 |  | IL TRM v9 | 5.5.8 | LED Screw Based Omnidirectional Bulbs | RS-LTG-LEDA-V10-210101 | RS | LTG | LEDA | V10-210101
Residential_Retail Products_POP Retail Products_Electric_Lighting_Single-Family/Multifamily_LED Screw Based Omnidirectional Bulb_2025, Year 2 Install, 310-749 Lumens_0_0_Remaining Year kW | Residential_Retail Products_POP Retail Products_Electric_Lighting_Single-Family/Multifamily_LED Screw Based Omnidirectional Bulb_2025, Year 2 Install, 310-749 Lumens_0_0 | Residential | Retail Products | POP Retail Products | Electric | Lighting | Single-Family/Multifamily | LED Screw Based Omnidirectional Bulb | 2025, Year 2 Install, 310-749 Lumens | 0 | 0 | Remaining Year kW |  | 0.00032765 |  | IL TRM v9 | 5.5.8 | LED Screw Based Omnidirectional Bulbs | RS-LTG-LEDA-V10-210101 | RS | LTG | LEDA | V10-210101
Residential_Retail Products_POP Retail Products_Electric_Lighting_Single-Family/Multifamily_LED Screw Based Omnidirectional Bulb_2025, Year 2 Install, 310-749 Lumens_0_0_Coincident Peak kW Saved per Unit | Residential_Retail Products_POP Retail Products_Electric_Lighting_Single-Family/Multifamily_LED Screw Based Omnidirectional Bulb_2025, Year 2 Install, 310-749 Lumens_0_0 | Residential | Retail Products | POP Retail Products | Electric | Lighting | Single-Family/Multifamily | LED Screw Based Omnidirectional Bulb | 2025, Year 2 Install, 310-749 Lumens | 0 | 0 | Coincident Peak kW Saved per Unit |  | 0.00012451 |  | IL TRM v9 | 5.5.8 | LED Screw Based Omnidirectional Bulbs | RS-LTG-LEDA-V10-210101 | RS | LTG | LEDA | V10-210101
Residential_Retail Products_POP Retail Products_Electric_Lighting_Single-Family/Multifamily_LED Screw Based Omnidirectional Bulb_2025, Year 2 Install, 310-749 Lumens_0_0_Remaining Life | Residential_Retail Products_POP Retail Products_Electric_Lighting_Single-Family/Multifamily_LED Screw Based Omnidirectional Bulb_2025, Year 2 Install, 310-749 Lumens_0_0 | Residential | Retail Products | POP Retail Products | Electric | Lighting | Single-Family/Multifamily | LED Screw Based Omnidirectional Bulb | 2025, Year 2 Install, 310-749 Lumens | 0 | 0 | Remaining Life |  | 4 |  | IL TRM v9 | 5.5.8 | LED Screw Based Omnidirectional Bulbs | RS-LTG-LEDA-V10-210101 | RS | LTG | LEDA | V10-210101
Residential_Retail Products_POP Retail Products_Electric_Lighting_Single-Family/Multifamily_LED Screw Based Omnidirectional Bulb_2025, Year 2 Install, 310-749 Lumens_0_0_Lifetime (years) | Residential_Retail Products_POP Retail Products_Electric_Lighting_Single-Family/Multifamily_LED Screw Based Omnidirectional Bulb_2025, Year 2 Install, 310-749 Lumens_0_0 | Residential | Retail Products | POP Retail Products | Electric | Lighting | Single-Family/Multifamily | LED Screw Based Omnidirectional Bulb | 2025, Year 2 Install, 310-749 Lumens | 0 | 0 | Lifetime (years) |  | 10 |  | IL TRM v9 | 5.5.8 | LED Screw Based Omnidirectional Bulbs | RS-LTG-LEDA-V10-210101 | RS | LTG | LEDA | V10-210101
Residential_Retail Products_POP Retail Products_Electric_Lighting_Single-Family/Multifamily_LED Screw Based Omnidirectional Bulb_2025, Year 2 Install, 310-749 Lumens_0_0_Incremental Cost | Residential_Retail Products_POP Retail Products_Electric_Lighting_Single-Family/Multifamily_LED Screw Based Omnidirectional Bulb_2025, Year 2 Install, 310-749 Lumens_0_0 | Residential | Retail Products | POP Retail Products | Electric | Lighting | Single-Family/Multifamily | LED Screw Based Omnidirectional Bulb | 2025, Year 2 Install, 310-749 Lumens | 0 | 0 | Incremental Cost |  | 1.45 | Assumed 2020 and on | IL TRM v9 | 5.5.8 | LED Screw Based Omnidirectional Bulbs | RS-LTG-LEDA-V10-210101 | RS | LTG | LEDA | V10-210101
Residential_Retail Products_POP Retail Products_Electric_Lighting_Single-Family/Multifamily_LED Screw Based Omnidirectional Bulb_2025, Year 2 Install, 310-749 Lumens_0_0_ | Residential_Retail Products_POP Retail Products_Electric_Lighting_Single-Family/Multifamily_LED Screw Based Omnidirectional Bulb_2025, Year 2 Install, 310-749 Lumens_0_0 | Residential | Retail Products | POP Retail Products | Electric | Lighting | Single-Family/Multifamily | LED Screw Based Omnidirectional Bulb | 2025, Year 2 Install, 310-749 Lumens | 0 | 0 | [8 empty] | ERROR
Residential_Retail Products_POP Retail Products_Electric_Lighting_Single-Family/Multifamily_LED Screw Based Omnidirectional Bulb_2025, Year 3 Install, 310-749 Lumens_0_0_Watts_base | Residential_Retail Products_POP Retail Products_Electric_Lighting_Single-Family/Multifamily_LED Screw Based Omnidirectional Bulb_2025, Year 3 Install, 310-749 Lumens_0_0 | Residential | Retail Products | POP Retail Products | Electric | Lighting | Single-Family/Multifamily | LED Screw Based Omnidirectional Bulb | 2025, Year 3 Install, 310-749 Lumens | 0 | 0 | Watts_base |  | 29 |  | IL TRM v9 | 5.5.8 | LED Screw Based Omnidirectional Bulbs | RS-LTG-LEDA-V10-210101 | RS | LTG | LEDA | V10-210101
Residential_Retail Products_POP Retail Products_Electric_Lighting_Single-Family/Multifamily_LED Screw Based Omnidirectional Bulb_2025, Year 3 Install, 310-749 Lumens_0_0_Watts_EE | Residential_Retail Products_POP Retail Products_Electric_Lighting_Single-Family/Multifamily_LED Screw Based Omnidirectional Bulb_2025, Year 3 Install, 310-749 Lumens_0_0 | Residential | Retail Products | POP Retail Products | Electric | Lighting | Single-Family/Multifamily | LED Screw Based Omnidirectional Bulb | 2025, Year 3 Install, 310-749 Lumens | 0 | 0 | Watts_EE |  | 6.7 |  | IL TRM v9 | 5.5.8 | LED Screw Based Omnidirectional Bulbs | RS-LTG-LEDA-V10-210101 | RS | LTG | LEDA | V10-210101
Residential_Retail Products_POP Retail Products_Electric_Lighting_Single-Family/Multifamily_LED Screw Based Omnidirectional Bulb_2025, Year 3 Install, 310-749 Lumens_0_0_Leakage | Residential_Retail Products_POP Retail Products_Electric_Lighting_Single-Family/Multifamily_LED Screw Based Omnidirectional Bulb_2025, Year 3 Install, 310-749 Lumens_0_0 | Residential | Retail Products | POP Retail Products | Electric | Lighting | Single-Family/Multifamily | LED Screw Based Omnidirectional Bulb | 2025, Year 3 Install, 310-749 Lumens | 0 | 0 | Leakage |  | 0.131 | Assumed Ameren Upstream (TOS) | IL TRM v9 | 5.5.8 | LED Screw Based Omnidirectional Bulbs | RS-LTG-LEDA-V10-210101 | RS | LTG | LEDA | V10-210101
Residential_Retail Products_POP Retail Products_Electric_Lighting_Single-Family/Multifamily_LED Screw Based Omnidirectional Bulb_2025, Year 3 Install, 310-749 Lumens_0_0_Hours | Residential_Retail Products_POP Retail Products_Electric_Lighting_Single-Family/Multifamily_LED Screw Based Omnidirectional Bulb_2025, Year 3 Install, 310-749 Lumens_0_0 | Residential | Retail Products | POP Retail Products | Electric | Lighting | Single-Family/Multifamily | LED Screw Based Omnidirectional Bulb | 2025, Year 3 Install, 310-749 Lumens | 0 | 0 | Hours |  | 1089 | Assumed Residential and In-Unit Multi Family | IL TRM v9 | 5.5.8 | LED Screw Based Omnidirectional Bulbs | RS-LTG-LEDA-V10-210101 | RS | LTG | LEDA | V10-210101
Residential_Retail Products_POP Retail Products_Electric_Lighting_Single-Family/Multifamily_LED Screw Based Omnidirectional Bulb_2025, Year 3 Install, 310-749 Lumens_0_0_WHFe | Residential_Retail Products_POP Retail Products_Electric_Lighting_Single-Family/Multifamily_LED Screw Based Omnidirectional Bulb_2025, Year 3 Install, 310-749 Lumens_0_0 | Residential | Retail Products | POP Retail Products | Electric | Lighting | Single-Family/Multifamily | LED Screw Based Omnidirectional Bulb | 2025, Year 3 Install, 310-749 Lumens | 0 | 0 | WHFe |  | 1.06 | Assumed interior single family | IL TRM v9 | 5.5.8 | LED Screw Based Omnidirectional Bulbs | RS-LTG-LEDA-V10-210101 | RS | LTG | LEDA | V10-210101
Residential_Retail Products_POP Retail Products_Electric_Lighting_Single-Family/Multifamily_LED Screw Based Omnidirectional Bulb_2025, Year 3 Install, 310-749 Lumens_0_0_ISR | Residential_Retail Products_POP Retail Products_Electric_Lighting_Single-Family/Multifamily_LED Screw Based Omnidirectional Bulb_2025, Year 3 Install, 310-749 Lumens_0_0 | Residential | Retail Products | POP Retail Products | Electric | Lighting | Single-Family/Multifamily | LED Screw Based Omnidirectional Bulb | 2025, Year 3 Install, 310-749 Lumens | 0 | 0 | ISR |  | 0.101 | Retail (Time of Sale) | IL TRM v9 | 5.5.8 | LED Screw Based Omnidirectional Bulbs | RS-LTG-LEDA-V10-210101 | RS | LTG | LEDA | V10-210101
Residential_Retail Products_POP Retail Products_Electric_Lighting_Single-Family/Multifamily_LED Screw Based Omnidirectional Bulb_2025, Year 3 Install, 310-749 Lumens_0_0_HF | Residential_Retail Products_POP Retail Products_Electric_Lighting_Single-Family/Multifamily_LED Screw Based Omnidirectional Bulb_2025, Year 3 Install, 310-749 Lumens_0_0 | Residential | Retail Products | POP Retail Products | Electric | Lighting | Single-Family/Multifamily | LED Screw Based Omnidirectional Bulb | 2025, Year 3 Install, 310-749 Lumens | 0 | 0 | HF |  | 0.49 | Assumed interior location | IL TRM v9 | 5.5.8 | LED Screw Based Omnidirectional Bulbs | RS-LTG-LEDA-V10-210101 | RS | LTG | LEDA | V10-210101
Residential_Retail Products_POP Retail Products_Electric_Lighting_Single-Family/Multifamily_LED Screw Based Omnidirectional Bulb_2025, Year 3 Install, 310-749 Lumens_0_0_ηHeat | Residential_Retail Products_POP Retail Products_Electric_Lighting_Single-Family/Multifamily_LED Screw Based Omnidirectional Bulb_2025, Year 3 Install, 310-749 Lumens_0_0 | Residential | Retail Products | POP Retail Products | Electric | Lighting | Single-Family/Multifamily | LED Screw Based Omnidirectional Bulb | 2025, Year 3 Install, 310-749 Lumens | 0 | 0 | ηHeat |  | 1.28 | Assumed unknown system type | IL TRM v9 | 5.5.8 | LED Screw Based Omnidirectional Bulbs | RS-LTG-LEDA-V10-210101 | RS | LTG | LEDA | V10-210101
Residential_Retail Products_POP Retail Products_Electric_Lighting_Single-Family/Multifamily_LED Screw Based Omnidirectional Bulb_2025, Year 3 Install, 310-749 Lumens_0_0_WHFd | Residential_Retail Products_POP Retail Products_Electric_Lighting_Single-Family/Multifamily_LED Screw Based Omnidirectional Bulb_2025, Year 3 Install, 310-749 Lumens_0_0 | Residential | Retail Products | POP Retail Products | Electric | Lighting | Single-Family/Multifamily | LED Screw Based Omnidirectional Bulb | 2025, Year 3 Install, 310-749 Lumens | 0 | 0 | WHFd |  | 1.11 | Assumed location of interior single family home | IL TRM v9 | 5.5.8 | LED Screw Based Omnidirectional Bulbs | RS-LTG-LEDA-V10-210101 | RS | LTG | LEDA | V10-210101
Residential_Retail Products_POP Retail Products_Electric_Lighting_Single-Family/Multifamily_LED Screw Based Omnidirectional Bulb_2025, Year 3 Install, 310-749 Lumens_0_0_CF | Residential_Retail Products_POP Retail Products_Electric_Lighting_Single-Family/Multifamily_LED Screw Based Omnidirectional Bulb_2025, Year 3 Install, 310-749 Lumens_0_0 | Residential | Retail Products | POP Retail Products | Electric | Lighting | Single-Family/Multifamily | LED Screw Based Omnidirectional Bulb | 2025, Year 3 Install, 310-749 Lumens | 0 | 0 | CF |  | 0.128 | Assumed residential and in-unit multifamily bulbs | IL TRM v9 | 5.5.8 | LED Screw Based Omnidirectional Bulbs | RS-LTG-LEDA-V10-210101 | RS | LTG | LEDA | V10-210101
Residential_Retail Products_POP Retail Products_Electric_Lighting_Single-Family/Multifamily_LED Screw Based Omnidirectional Bulb_2025, Year 3 Install, 310-749 Lumens_0_0_ηHeat | Residential_Retail Products_POP Retail Products_Electric_Lighting_Single-Family/Multifamily_LED Screw Based Omnidirectional Bulb_2025, Year 3 Install, 310-749 Lumens_0_0 | Residential | Retail Products | POP Retail Products | Electric | Lighting | Single-Family/Multifamily | LED Screw Based Omnidirectional Bulb | 2025, Year 3 Install, 310-749 Lumens | 0 | 0 | ηHeat |  | 0.7 |  | IL TRM v9 | 5.5.8 | LED Screw Based Omnidirectional Bulbs | RS-LTG-LEDA-V10-210101 | RS | LTG | LEDA | V10-210101
Residential_Retail Products_POP Retail Products_Electric_Lighting_Single-Family/Multifamily_LED Screw Based Omnidirectional Bulb_2025, Year 3 Install, 310-749 Lumens_0_0_Conversion | Residential_Retail Products_POP Retail Products_Electric_Lighting_Single-Family/Multifamily_LED Screw Based Omnidirectional Bulb_2025, Year 3 Install, 310-749 Lumens_0_0 | Residential | Retail Products | POP Retail Products | Electric | Lighting | Single-Family/Multifamily | LED Screw Based Omnidirectional Bulb | 2025, Year 3 Install, 310-749 Lumens | 0 | 0 | Conversion |  | 0.03412 |  | IL TRM v9 | 5.5.8 | LED Screw Based Omnidirectional Bulbs | RS-LTG-LEDA-V10-210101 | RS | LTG | LEDA | V10-210101
Residential_Retail Products_POP Retail Products_Electric_Lighting_Single-Family/Multifamily_LED Screw Based Omnidirectional Bulb_2025, Year 3 Install, 310-749 Lumens_0_0_Mid-Life Adjustment | Residential_Retail Products_POP Retail Products_Electric_Lighting_Single-Family/Multifamily_LED Screw Based Omnidirectional Bulb_2025, Year 3 Install, 310-749 Lumens_0_0 | Residential | Retail Products | POP Retail Products | Electric | Lighting | Single-Family/Multifamily | LED Screw Based Omnidirectional Bulb | 2025, Year 3 Install, 310-749 Lumens | 0 | 0 | Mid-Life Adjustment |  | 0.38 |  | IL TRM v9 | 5.5.8 | LED Screw Based Omnidirectional Bulbs | RS-LTG-LEDA-V10-210101 | RS | LTG | LEDA | V10-210101
Residential_Retail Products_POP Retail Products_Electric_Lighting_Single-Family/Multifamily_LED Screw Based Omnidirectional Bulb_2025, Year 3 Install, 310-749 Lumens_0_0_Remaining Year kWh Heating Penalty | Residential_Retail Products_POP Retail Products_Electric_Lighting_Single-Family/Multifamily_LED Screw Based Omnidirectional Bulb_2025, Year 3 Install, 310-749 Lumens_0_0 | Residential | Retail Products | POP Retail Products | Electric | Lighting | Single-Family/Multifamily | LED Screw Based Omnidirectional Bulb | 2025, Year 3 Install, 310-749 Lumens | 0 | 0 | Remaining Year kWh Heating Penalty |  | -0.8649 |  | IL TRM v9 | 5.5.8 | LED Screw Based Omnidirectional Bulbs | RS-LTG-LEDA-V10-210101 | RS | LTG | LEDA | V10-210101
Residential_Retail Products_POP Retail Products_Electric_Lighting_Single-Family/Multifamily_LED Screw Based Omnidirectional Bulb_2025, Year 3 Install, 310-749 Lumens_0_0_kWh Heating Penalty | Residential_Retail Products_POP Retail Products_Electric_Lighting_Single-Family/Multifamily_LED Screw Based Omnidirectional Bulb_2025, Year 3 Install, 310-749 Lumens_0_0 | Residential | Retail Products | POP Retail Products | Electric | Lighting | Single-Family/Multifamily | LED Screw Based Omnidirectional Bulb | 2025, Year 3 Install, 310-749 Lumens | 0 | 0 | kWh Heating Penalty |  | -0.32866 |  | IL TRM v9 | 5.5.8 | LED Screw Based Omnidirectional Bulbs | RS-LTG-LEDA-V10-210101 | RS | LTG | LEDA | V10-210101
Residential_Retail Products_POP Retail Products_Electric_Lighting_Single-Family/Multifamily_LED Screw Based Omnidirectional Bulb_2025, Year 3 Install, 310-749 Lumens_0_0_Remaining Year Therm Heating Penalty | Residential_Retail Products_POP Retail Products_Electric_Lighting_Single-Family/Multifamily_LED Screw Based Omnidirectional Bulb_2025, Year 3 Install, 310-749 Lumens_0_0 | Residential | Retail Products | POP Retail Products | Electric | Lighting | Single-Family/Multifamily | LED Screw Based Omnidirectional Bulb | 2025, Year 3 Install, 310-749 Lumens | 0 | 0 | Remaining Year Therm Heating Penalty |  | -0.050907 |  | IL TRM v9 | 5.5.8 | LED Screw Based Omnidirectional Bulbs | RS-LTG-LEDA-V10-210101 | RS | LTG | LEDA | V10-210101
Residential_Retail Products_POP Retail Products_Electric_Lighting_Single-Family/Multifamily_LED Screw Based Omnidirectional Bulb_2025, Year 3 Install, 310-749 Lumens_0_0_Therm Heating Penalty | Residential_Retail Products_POP Retail Products_Electric_Lighting_Single-Family/Multifamily_LED Screw Based Omnidirectional Bulb_2025, Year 3 Install, 310-749 Lumens_0_0 | Residential | Retail Products | POP Retail Products | Electric | Lighting | Single-Family/Multifamily | LED Screw Based Omnidirectional Bulb | 2025, Year 3 Install, 310-749 Lumens | 0 | 0 | Therm Heating Penalty |  | -0.019345 |  | IL TRM v9 | 5.5.8 | LED Screw Based Omnidirectional Bulbs | RS-LTG-LEDA-V10-210101 | RS | LTG | LEDA | V10-210101
Residential_Retail Products_POP Retail Products_Electric_Lighting_Single-Family/Multifamily_LED Screw Based Omnidirectional Bulb_2025, Year 3 Install, 310-749 Lumens_0_0_Remaining Year kWh | Residential_Retail Products_POP Retail Products_Electric_Lighting_Single-Family/Multifamily_LED Screw Based Omnidirectional Bulb_2025, Year 3 Install, 310-749 Lumens_0_0 | Residential | Retail Products | POP Retail Products | Electric | Lighting | Single-Family/Multifamily | LED Screw Based Omnidirectional Bulb | 2025, Year 3 Install, 310-749 Lumens | 0 | 0 | Remaining Year kWh |  | 2.2593 |  | IL TRM v9 | 5.5.8 | LED Screw Based Omnidirectional Bulbs | RS-LTG-LEDA-V10-210101 | RS | LTG | LEDA | V10-210101
Residential_Retail Products_POP Retail Products_Electric_Lighting_Single-Family/Multifamily_LED Screw Based Omnidirectional Bulb_2025, Year 3 Install, 310-749 Lumens_0_0_kWh Saved per Unit | Residential_Retail Products_POP Retail Products_Electric_Lighting_Single-Family/Multifamily_LED Screw Based Omnidirectional Bulb_2025, Year 3 Install, 310-749 Lumens_0_0 | Residential | Retail Products | POP Retail Products | Electric | Lighting | Single-Family/Multifamily | LED Screw Based Omnidirectional Bulb | 2025, Year 3 Install, 310-749 Lumens | 0 | 0 | kWh Saved per Unit |  | 0.85855 |  | IL TRM v9 | 5.5.8 | LED Screw Based Omnidirectional Bulbs | RS-LTG-LEDA-V10-210101 | RS | LTG | LEDA | V10-210101
Residential_Retail Products_POP Retail Products_Electric_Lighting_Single-Family/Multifamily_LED Screw Based Omnidirectional Bulb_2025, Year 3 Install, 310-749 Lumens_0_0_Remaining Year kW | Residential_Retail Products_POP Retail Products_Electric_Lighting_Single-Family/Multifamily_LED Screw Based Omnidirectional Bulb_2025, Year 3 Install, 310-749 Lumens_0_0 | Residential | Retail Products | POP Retail Products | Electric | Lighting | Single-Family/Multifamily | LED Screw Based Omnidirectional Bulb | 2025, Year 3 Install, 310-749 Lumens | 0 | 0 | Remaining Year kW |  | 0.00027809 |  | IL TRM v9 | 5.5.8 | LED Screw Based Omnidirectional Bulbs | RS-LTG-LEDA-V10-210101 | RS | LTG | LEDA | V10-210101
Residential_Retail Products_POP Retail Products_Electric_Lighting_Single-Family/Multifamily_LED Screw Based Omnidirectional Bulb_2025, Year 3 Install, 310-749 Lumens_0_0_Coincident Peak kW Saved per Unit | Residential_Retail Products_POP Retail Products_Electric_Lighting_Single-Family/Multifamily_LED Screw Based Omnidirectional Bulb_2025, Year 3 Install, 310-749 Lumens_0_0 | Residential | Retail Products | POP Retail Products | Electric | Lighting | Single-Family/Multifamily | LED Screw Based Omnidirectional Bulb | 2025, Year 3 Install, 310-749 Lumens | 0 | 0 | Coincident Peak kW Saved per Unit |  | 0.00010567 |  | IL TRM v9 | 5.5.8 | LED Screw Based Omnidirectional Bulbs | RS-LTG-LEDA-V10-210101 | RS | LTG | LEDA | V10-210101
Residential_Retail Products_POP Retail Products_Electric_Lighting_Single-Family/Multifamily_LED Screw Based Omnidirectional Bulb_2025, Year 3 Install, 310-749 Lumens_0_0_Remaining Life | Residential_Retail Products_POP Retail Products_Electric_Lighting_Single-Family/Multifamily_LED Screw Based Omnidirectional Bulb_2025, Year 3 Install, 310-749 Lumens_0_0 | Residential | Retail Products | POP Retail Products | Electric | Lighting | Single-Family/Multifamily | LED Screw Based Omnidirectional Bulb | 2025, Year 3 Install, 310-749 Lumens | 0 | 0 | Remaining Life |  | 4 |  | IL TRM v9 | 5.5.8 | LED Screw Based Omnidirectional Bulbs | RS-LTG-LEDA-V10-210101 | RS | LTG | LEDA | V10-210101
Residential_Retail Products_POP Retail Products_Electric_Lighting_Single-Family/Multifamily_LED Screw Based Omnidirectional Bulb_2025, Year 3 Install, 310-749 Lumens_0_0_Lifetime (years) | Residential_Retail Products_POP Retail Products_Electric_Lighting_Single-Family/Multifamily_LED Screw Based Omnidirectional Bulb_2025, Year 3 Install, 310-749 Lumens_0_0 | Residential | Retail Products | POP Retail Products | Electric | Lighting | Single-Family/Multifamily | LED Screw Based Omnidirectional Bulb | 2025, Year 3 Install, 310-749 Lumens | 0 | 0 | Lifetime (years) |  | 10 |  | IL TRM v9 | 5.5.8 | LED Screw Based Omnidirectional Bulbs | RS-LTG-LEDA-V10-210101 | RS | LTG | LEDA | V10-210101
Residential_Retail Products_POP Retail Products_Electric_Lighting_Single-Family/Multifamily_LED Screw Based Omnidirectional Bulb_2025, Year 3 Install, 310-749 Lumens_0_0_Incremental Cost | Residential_Retail Products_POP Retail Products_Electric_Lighting_Single-Family/Multifamily_LED Screw Based Omnidirectional Bulb_2025, Year 3 Install, 310-749 Lumens_0_0 | Residential | Retail Products | POP Retail Products | Electric | Lighting | Single-Family/Multifamily | LED Screw Based Omnidirectional Bulb | 2025, Year 3 Install, 310-749 Lumens | 0 | 0 | Incremental Cost |  | 1.45 | Assumed 2020 and on | IL TRM v9 | 5.5.8 | LED Screw Based Omnidirectional Bulbs | RS-LTG-LEDA-V10-210101 | RS | LTG | LEDA | V10-210101
Residential_Retail Products_POP Retail Products_Electric_Lighting_Single-Family/Multifamily_LED Screw Based Omnidirectional Bulb_2025, Year 3 Install, 310-749 Lumens_0_0_ | Residential_Retail Products_POP Retail Products_Electric_Lighting_Single-Family/Multifamily_LED Screw Based Omnidirectional Bulb_2025, Year 3 Install, 310-749 Lumens_0_0 | Residential | Retail Products | POP Retail Products | Electric | Lighting | Single-Family/Multifamily | LED Screw Based Omnidirectional Bulb | 2025, Year 3 Install, 310-749 Lumens | 0 | 0 | [8 empty] | ERROR
Residential_Retail Products_POP Retail Products_Electric_Lighting_Single-Family/Multifamily_LED Screw Based Omnidirectional Bulb_2025, Year 1 Install, 750-1049 Lumens_0_0_Watts_base | Residential_Retail Products_POP Retail Products_Electric_Lighting_Single-Family/Multifamily_LED Screw Based Omnidirectional Bulb_2025, Year 1 Install, 750-1049 Lumens_0_0 | Residential | Retail Products | POP Retail Products | Electric | Lighting | Single-Family/Multifamily | LED Screw Based Omnidirectional Bulb | 2025, Year 1 Install, 750-1049 Lumens | 0 | 0 | Watts_base |  | 43 |  | IL TRM v9 | 5.5.8 | LED Screw Based Omnidirectional Bulbs | RS-LTG-LEDA-V10-210101 | RS | LTG | LEDA | V10-210101
Residential_Retail Products_POP Retail Products_Electric_Lighting_Single-Family/Multifamily_LED Screw Based Omnidirectional Bulb_2025, Year 1 Install, 750-1049 Lumens_0_0_Watts_EE | Residential_Retail Products_POP Retail Products_Electric_Lighting_Single-Family/Multifamily_LED Screw Based Omnidirectional Bulb_2025, Year 1 Install, 750-1049 Lumens_0_0 | Residential | Retail Products | POP Retail Products | Electric | Lighting | Single-Family/Multifamily | LED Screw Based Omnidirectional Bulb | 2025, Year 1 Install, 750-1049 Lumens | 0 | 0 | Watts_EE |  | 10 |  | IL TRM v9 | 5.5.8 | LED Screw Based Omnidirectional Bulbs | RS-LTG-LEDA-V10-210101 | RS | LTG | LEDA | V10-210101
Residential_Retail Products_POP Retail Products_Electric_Lighting_Single-Family/Multifamily_LED Screw Based Omnidirectional Bulb_2025, Year 1 Install, 750-1049 Lumens_0_0_Leakage | Residential_Retail Products_POP Retail Products_Electric_Lighting_Single-Family/Multifamily_LED Screw Based Omnidirectional Bulb_2025, Year 1 Install, 750-1049 Lumens_0_0 | Residential | Retail Products | POP Retail Products | Electric | Lighting | Single-Family/Multifamily | LED Screw Based Omnidirectional Bulb | 2025, Year 1 Install, 750-1049 Lumens | 0 | 0 | Leakage |  | 0.131 | Assumed Ameren Upstream (TOS) | IL TRM v9 | 5.5.8 | LED Screw Based Omnidirectional Bulbs | RS-LTG-LEDA-V10-210101 | RS | LTG | LEDA | V10-210101
Residential_Retail Products_POP Retail Products_Electric_Lighting_Single-Family/Multifamily_LED Screw Based Omnidirectional Bulb_2025, Year 1 Install, 750-1049 Lumens_0_0_Hours | Residential_Retail Products_POP Retail Products_Electric_Lighting_Single-Family/Multifamily_LED Screw Based Omnidirectional Bulb_2025, Year 1 Install, 750-1049 Lumens_0_0 | Residential | Retail Products | POP Retail Products | Electric | Lighting | Single-Family/Multifamily | LED Screw Based Omnidirectional Bulb | 2025, Year 1 Install, 750-1049 Lumens | 0 | 0 | Hours |  | 1089 | Assumed Residential and In-Unit Multi Family | IL TRM v9 | 5.5.8 | LED Screw Based Omnidirectional Bulbs | RS-LTG-LEDA-V10-210101 | RS | LTG | LEDA | V10-210101
Residential_Retail Products_POP Retail Products_Electric_Lighting_Single-Family/Multifamily_LED Screw Based Omnidirectional Bulb_2025, Year 1 Install, 750-1049 Lumens_0_0_WHFe | Residential_Retail Products_POP Retail Products_Electric_Lighting_Single-Family/Multifamily_LED Screw Based Omnidirectional Bulb_2025, Year 1 Install, 750-1049 Lumens_0_0 | Residential | Retail Products | POP Retail Products | Electric | Lighting | Single-Family/Multifamily | LED Screw Based Omnidirectional Bulb | 2025, Year 1 Install, 750-1049 Lumens | 0 | 0 | WHFe |  | 1.06 | Assumed interior single family | IL TRM v9 | 5.5.8 | LED Screw Based Omnidirectional Bulbs | RS-LTG-LEDA-V10-210101 | RS | LTG | LEDA | V10-210101
Residential_Retail Products_POP Retail Products_Electric_Lighting_Single-Family/Multifamily_LED Screw Based Omnidirectional Bulb_2025, Year 1 Install, 750-1049 Lumens_0_0_ISR | Residential_Retail Products_POP Retail Products_Electric_Lighting_Single-Family/Multifamily_LED Screw Based Omnidirectional Bulb_2025, Year 1 Install, 750-1049 Lumens_0_0 | Residential | Retail Products | POP Retail Products | Electric | Lighting | Single-Family/Multifamily | LED Screw Based Omnidirectional Bulb | 2025, Year 1 Install, 750-1049 Lumens | 0 | 0 | ISR |  | 0.76 | Retail (Time of Sale) | IL TRM v9 | 5.5.8 | LED Screw Based Omnidirectional Bulbs | RS-LTG-LEDA-V10-210101 | RS | LTG | LEDA | V10-210101
Residential_Retail Products_POP Retail Products_Electric_Lighting_Single-Family/Multifamily_LED Screw Based Omnidirectional Bulb_2025, Year 1 Install, 750-1049 Lumens_0_0_HF | Residential_Retail Products_POP Retail Products_Electric_Lighting_Single-Family/Multifamily_LED Screw Based Omnidirectional Bulb_2025, Year 1 Install, 750-1049 Lumens_0_0 | Residential | Retail Products | POP Retail Products | Electric | Lighting | Single-Family/Multifamily | LED Screw Based Omnidirectional Bulb | 2025, Year 1 Install, 750-1049 Lumens | 0 | 0 | HF |  | 0.49 | Assumed interior location | IL TRM v9 | 5.5.8 | LED Screw Based Omnidirectional Bulbs | RS-LTG-LEDA-V10-210101 | RS | LTG | LEDA | V10-210101
Residential_Retail Products_POP Retail Products_Electric_Lighting_Single-Family/Multifamily_LED Screw Based Omnidirectional Bulb_2025, Year 1 Install, 750-1049 Lumens_0_0_ηHeat | Residential_Retail Products_POP Retail Products_Electric_Lighting_Single-Family/Multifamily_LED Screw Based Omnidirectional Bulb_2025, Year 1 Install, 750-1049 Lumens_0_0 | Residential | Retail Products | POP Retail Products | Electric | Lighting | Single-Family/Multifamily | LED Screw Based Omnidirectional Bulb | 2025, Year 1 Install, 750-1049 Lumens | 0 | 0 | ηHeat |  | 1.28 | Assumed unknown system type | IL TRM v9 | 5.5.8 | LED Screw Based Omnidirectional Bulbs | RS-LTG-LEDA-V10-210101 | RS | LTG | LEDA | V10-210101
Residential_Retail Products_POP Retail Products_Electric_Lighting_Single-Family/Multifamily_LED Screw Based Omnidirectional Bulb_2025, Year 1 Install, 750-1049 Lumens_0_0_WHFd | Residential_Retail Products_POP Retail Products_Electric_Lighting_Single-Family/Multifamily_LED Screw Based Omnidirectional Bulb_2025, Year 1 Install, 750-1049 Lumens_0_0 | Residential | Retail Products | POP Retail Products | Electric | Lighting | Single-Family/Multifamily | LED Screw Based Omnidirectional Bulb | 2025, Year 1 Install, 750-1049 Lumens | 0 | 0 | WHFd |  | 1.11 | Assumed location of interior single family home | IL TRM v9 | 5.5.8 | LED Screw Based Omnidirectional Bulbs | RS-LTG-LEDA-V10-210101 | RS | LTG | LEDA | V10-210101
Residential_Retail Products_POP Retail Products_Electric_Lighting_Single-Family/Multifamily_LED Screw Based Omnidirectional Bulb_2025, Year 1 Install, 750-1049 Lumens_0_0_CF | Residential_Retail Products_POP Retail Products_Electric_Lighting_Single-Family/Multifamily_LED Screw Based Omnidirectional Bulb_2025, Year 1 Install, 750-1049 Lumens_0_0 | Residential | Retail Products | POP Retail Products | Electric | Lighting | Single-Family/Multifamily | LED Screw Based Omnidirectional Bulb | 2025, Year 1 Install, 750-1049 Lumens | 0 | 0 | CF |  | 0.128 | Assumed residential and in-unit multifamily bulbs | IL TRM v9 | 5.5.8 | LED Screw Based Omnidirectional Bulbs | RS-LTG-LEDA-V10-210101 | RS | LTG | LEDA | V10-210101
Residential_Retail Products_POP Retail Products_Electric_Lighting_Single-Family/Multifamily_LED Screw Based Omnidirectional Bulb_2025, Year 1 Install, 750-1049 Lumens_0_0_ηHeat | Residential_Retail Products_POP Retail Products_Electric_Lighting_Single-Family/Multifamily_LED Screw Based Omnidirectional Bulb_2025, Year 1 Install, 750-1049 Lumens_0_0 | Residential | Retail Products | POP Retail Products | Electric | Lighting | Single-Family/Multifamily | LED Screw Based Omnidirectional Bulb | 2025, Year 1 Install, 750-1049 Lumens | 0 | 0 | ηHeat |  | 0.7 |  | IL TRM v9 | 5.5.8 | LED Screw Based Omnidirectional Bulbs | RS-LTG-LEDA-V10-210101 | RS | LTG | LEDA | V10-210101
Residential_Retail Products_POP Retail Products_Electric_Lighting_Single-Family/Multifamily_LED Screw Based Omnidirectional Bulb_2025, Year 1 Install, 750-1049 Lumens_0_0_Conversion | Residential_Retail Products_POP Retail Products_Electric_Lighting_Single-Family/Multifamily_LED Screw Based Omnidirectional Bulb_2025, Year 1 Install, 750-1049 Lumens_0_0 | Residential | Retail Products | POP Retail Products | Electric | Lighting | Single-Family/Multifamily | LED Screw Based Omnidirectional Bulb | 2025, Year 1 Install, 750-1049 Lumens | 0 | 0 | Conversion |  | 0.03412 |  | IL TRM v9 | 5.5.8 | LED Screw Based Omnidirectional Bulbs | RS-LTG-LEDA-V10-210101 | RS | LTG | LEDA | V10-210101
Residential_Retail Products_POP Retail Products_Electric_Lighting_Single-Family/Multifamily_LED Screw Based Omnidirectional Bulb_2025, Year 1 Install, 750-1049 Lumens_0_0_Mid-Life Adjustment | Residential_Retail Products_POP Retail Products_Electric_Lighting_Single-Family/Multifamily_LED Screw Based Omnidirectional Bulb_2025, Year 1 Install, 750-1049 Lumens_0_0 | Residential | Retail Products | POP Retail Products | Electric | Lighting | Single-Family/Multifamily | LED Screw Based Omnidirectional Bulb | 2025, Year 1 Install, 750-1049 Lumens | 0 | 0 | Mid-Life Adjustment |  | 0.38 |  | IL TRM v9 | 5.5.8 | LED Screw Based Omnidirectional Bulbs | RS-LTG-LEDA-V10-210101 | RS | LTG | LEDA | V10-210101
Residential_Retail Products_POP Retail Products_Electric_Lighting_Single-Family/Multifamily_LED Screw Based Omnidirectional Bulb_2025, Year 1 Install, 750-1049 Lumens_0_0_Remaining Year kWh Heating Penalty | Residential_Retail Products_POP Retail Products_Electric_Lighting_Single-Family/Multifamily_LED Screw Based Omnidirectional Bulb_2025, Year 1 Install, 750-1049 Lumens_0_0 | Residential | Retail Products | POP Retail Products | Electric | Lighting | Single-Family/Multifamily | LED Screw Based Omnidirectional Bulb | 2025, Year 1 Install, 750-1049 Lumens | 0 | 0 | Remaining Year kWh Heating Penalty |  | -9.6309 |  | IL TRM v9 | 5.5.8 | LED Screw Based Omnidirectional Bulbs | RS-LTG-LEDA-V10-210101 | RS | LTG | LEDA | V10-210101
Residential_Retail Products_POP Retail Products_Electric_Lighting_Single-Family/Multifamily_LED Screw Based Omnidirectional Bulb_2025, Year 1 Install, 750-1049 Lumens_0_0_kWh Heating Penalty | Residential_Retail Products_POP Retail Products_Electric_Lighting_Single-Family/Multifamily_LED Screw Based Omnidirectional Bulb_2025, Year 1 Install, 750-1049 Lumens_0_0 | Residential | Retail Products | POP Retail Products | Electric | Lighting | Single-Family/Multifamily | LED Screw Based Omnidirectional Bulb | 2025, Year 1 Install, 750-1049 Lumens | 0 | 0 | kWh Heating Penalty |  | -3.6597 |  | IL TRM v9 | 5.5.8 | LED Screw Based Omnidirectional Bulbs | RS-LTG-LEDA-V10-210101 | RS | LTG | LEDA | V10-210101
Residential_Retail Products_POP Retail Products_Electric_Lighting_Single-Family/Multifamily_LED Screw Based Omnidirectional Bulb_2025, Year 1 Install, 750-1049 Lumens_0_0_Remaining Year Therm Heating Penalty | Residential_Retail Products_POP Retail Products_Electric_Lighting_Single-Family/Multifamily_LED Screw Based Omnidirectional Bulb_2025, Year 1 Install, 750-1049 Lumens_0_0 | Residential | Retail Products | POP Retail Products | Electric | Lighting | Single-Family/Multifamily | LED Screw Based Omnidirectional Bulb | 2025, Year 1 Install, 750-1049 Lumens | 0 | 0 | Remaining Year Therm Heating Penalty |  | -0.56687 |  | IL TRM v9 | 5.5.8 | LED Screw Based Omnidirectional Bulbs | RS-LTG-LEDA-V10-210101 | RS | LTG | LEDA | V10-210101
Residential_Retail Products_POP Retail Products_Electric_Lighting_Single-Family/Multifamily_LED Screw Based Omnidirectional Bulb_2025, Year 1 Install, 750-1049 Lumens_0_0_Therm Heating Penalty | Residential_Retail Products_POP Retail Products_Electric_Lighting_Single-Family/Multifamily_LED Screw Based Omnidirectional Bulb_2025, Year 1 Install, 750-1049 Lumens_0_0 | Residential | Retail Products | POP Retail Products | Electric | Lighting | Single-Family/Multifamily | LED Screw Based Omnidirectional Bulb | 2025, Year 1 Install, 750-1049 Lumens | 0 | 0 | Therm Heating Penalty |  | -0.21541 |  | IL TRM v9 | 5.5.8 | LED Screw Based Omnidirectional Bulbs | RS-LTG-LEDA-V10-210101 | RS | LTG | LEDA | V10-210101
Residential_Retail Products_POP Retail Products_Electric_Lighting_Single-Family/Multifamily_LED Screw Based Omnidirectional Bulb_2025, Year 1 Install, 750-1049 Lumens_0_0_Remaining Year kWh | Residential_Retail Products_POP Retail Products_Electric_Lighting_Single-Family/Multifamily_LED Screw Based Omnidirectional Bulb_2025, Year 1 Install, 750-1049 Lumens_0_0 | Residential | Retail Products | POP Retail Products | Electric | Lighting | Single-Family/Multifamily | LED Screw Based Omnidirectional Bulb | 2025, Year 1 Install, 750-1049 Lumens | 0 | 0 | Remaining Year kWh |  | 25.1583 |  | IL TRM v9 | 5.5.8 | LED Screw Based Omnidirectional Bulbs | RS-LTG-LEDA-V10-210101 | RS | LTG | LEDA | V10-210101
Residential_Retail Products_POP Retail Products_Electric_Lighting_Single-Family/Multifamily_LED Screw Based Omnidirectional Bulb_2025, Year 1 Install, 750-1049 Lumens_0_0_kWh Saved per Unit | Residential_Retail Products_POP Retail Products_Electric_Lighting_Single-Family/Multifamily_LED Screw Based Omnidirectional Bulb_2025, Year 1 Install, 750-1049 Lumens_0_0 | Residential | Retail Products | POP Retail Products | Electric | Lighting | Single-Family/Multifamily | LED Screw Based Omnidirectional Bulb | 2025, Year 1 Install, 750-1049 Lumens | 0 | 0 | kWh Saved per Unit |  | 9.5601 |  | IL TRM v9 | 5.5.8 | LED Screw Based Omnidirectional Bulbs | RS-LTG-LEDA-V10-210101 | RS | LTG | LEDA | V10-210101
Residential_Retail Products_POP Retail Products_Electric_Lighting_Single-Family/Multifamily_LED Screw Based Omnidirectional Bulb_2025, Year 1 Install, 750-1049 Lumens_0_0_Remaining Year kW | Residential_Retail Products_POP Retail Products_Electric_Lighting_Single-Family/Multifamily_LED Screw Based Omnidirectional Bulb_2025, Year 1 Install, 750-1049 Lumens_0_0 | Residential | Retail Products | POP Retail Products | Electric | Lighting | Single-Family/Multifamily | LED Screw Based Omnidirectional Bulb | 2025, Year 1 Install, 750-1049 Lumens | 0 | 0 | Remaining Year kW |  | 0.0030966 |  | IL TRM v9 | 5.5.8 | LED Screw Based Omnidirectional Bulbs | RS-LTG-LEDA-V10-210101 | RS | LTG | LEDA | V10-210101
Residential_Retail Products_POP Retail Products_Electric_Lighting_Single-Family/Multifamily_LED Screw Based Omnidirectional Bulb_2025, Year 1 Install, 750-1049 Lumens_0_0_Coincident Peak kW Saved per Unit | Residential_Retail Products_POP Retail Products_Electric_Lighting_Single-Family/Multifamily_LED Screw Based Omnidirectional Bulb_2025, Year 1 Install, 750-1049 Lumens_0_0 | Residential | Retail Products | POP Retail Products | Electric | Lighting | Single-Family/Multifamily | LED Screw Based Omnidirectional Bulb | 2025, Year 1 Install, 750-1049 Lumens | 0 | 0 | Coincident Peak kW Saved per Unit |  | 0.0011767 |  | IL TRM v9 | 5.5.8 | LED Screw Based Omnidirectional Bulbs | RS-LTG-LEDA-V10-210101 | RS | LTG | LEDA | V10-210101
Residential_Retail Products_POP Retail Products_Electric_Lighting_Single-Family/Multifamily_LED Screw Based Omnidirectional Bulb_2025, Year 1 Install, 750-1049 Lumens_0_0_Remaining Life | Residential_Retail Products_POP Retail Products_Electric_Lighting_Single-Family/Multifamily_LED Screw Based Omnidirectional Bulb_2025, Year 1 Install, 750-1049 Lumens_0_0 | Residential | Retail Products | POP Retail Products | Electric | Lighting | Single-Family/Multifamily | LED Screw Based Omnidirectional Bulb | 2025, Year 1 Install, 750-1049 Lumens | 0 | 0 | Remaining Life |  | 4 |  | IL TRM v9 | 5.5.8 | LED Screw Based Omnidirectional Bulbs | RS-LTG-LEDA-V10-210101 | RS | LTG | LEDA | V10-210101
Residential_Retail Products_POP Retail Products_Electric_Lighting_Single-Family/Multifamily_LED Screw Based Omnidirectional Bulb_2025, Year 1 Install, 750-1049 Lumens_0_0_Lifetime (years) | Residential_Retail Products_POP Retail Products_Electric_Lighting_Single-Family/Multifamily_LED Screw Based Omnidirectional Bulb_2025, Year 1 Install, 750-1049 Lumens_0_0 | Residential | Retail Products | POP Retail Products | Electric | Lighting | Single-Family/Multifamily | LED Screw Based Omnidirectional Bulb | 2025, Year 1 Install, 750-1049 Lumens | 0 | 0 | Lifetime (years) |  | 10 |  | IL TRM v9 | 5.5.8 | LED Screw Based Omnidirectional Bulbs | RS-LTG-LEDA-V10-210101 | RS | LTG | LEDA | V10-210101
Residential_Retail Products_POP Retail Products_Electric_Lighting_Single-Family/Multifamily_LED Screw Based Omnidirectional Bulb_2025, Year 1 Install, 750-1049 Lumens_0_0_Incremental Cost | Residential_Retail Products_POP Retail Products_Electric_Lighting_Single-Family/Multifamily_LED Screw Based Omnidirectional Bulb_2025, Year 1 Install, 750-1049 Lumens_0_0 | Residential | Retail Products | POP Retail Products | Electric | Lighting | Single-Family/Multifamily | LED Screw Based Omnidirectional Bulb | 2025, Year 1 Install, 750-1049 Lumens | 0 | 0 | Incremental Cost |  | 1.45 | Assumed 2020 and on | IL TRM v9 | 5.5.8 | LED Screw Based Omnidirectional Bulbs | RS-LTG-LEDA-V10-210101 | RS | LTG | LEDA | V10-210101
Residential_Retail Products_POP Retail Products_Electric_Lighting_Single-Family/Multifamily_LED Screw Based Omnidirectional Bulb_2025, Year 1 Install, 750-1049 Lumens_0_0_ | Residential_Retail Products_POP Retail Products_Electric_Lighting_Single-Family/Multifamily_LED Screw Based Omnidirectional Bulb_2025, Year 1 Install, 750-1049 Lumens_0_0 | Residential | Retail Products | POP Retail Products | Electric | Lighting | Single-Family/Multifamily | LED Screw Based Omnidirectional Bulb | 2025, Year 1 Install, 750-1049 Lumens | 0 | 0 | [8 empty] | ERROR
Residential_Retail Products_POP Retail Products_Electric_Lighting_Single-Family/Multifamily_LED Screw Based Omnidirectional Bulb_2025, Year 2 Install, 750-1049 Lumens_0_0_Watts_base | Residential_Retail Products_POP Retail Products_Electric_Lighting_Single-Family/Multifamily_LED Screw Based Omnidirectional Bulb_2025, Year 2 Install, 750-1049 Lumens_0_0 | Residential | Retail Products | POP Retail Products | Electric | Lighting | Single-Family/Multifamily | LED Screw Based Omnidirectional Bulb | 2025, Year 2 Install, 750-1049 Lumens | 0 | 0 | Watts_base |  | 43 |  | IL TRM v9 | 5.5.8 | LED Screw Based Omnidirectional Bulbs | RS-LTG-LEDA-V10-210101 | RS | LTG | LEDA | V10-210101
Residential_Retail Products_POP Retail Products_Electric_Lighting_Single-Family/Multifamily_LED Screw Based Omnidirectional Bulb_2025, Year 2 Install, 750-1049 Lumens_0_0_Watts_EE | Residential_Retail Products_POP Retail Products_Electric_Lighting_Single-Family/Multifamily_LED Screw Based Omnidirectional Bulb_2025, Year 2 Install, 750-1049 Lumens_0_0 | Residential | Retail Products | POP Retail Products | Electric | Lighting | Single-Family/Multifamily | LED Screw Based Omnidirectional Bulb | 2025, Year 2 Install, 750-1049 Lumens | 0 | 0 | Watts_EE |  | 10 |  | IL TRM v9 | 5.5.8 | LED Screw Based Omnidirectional Bulbs | RS-LTG-LEDA-V10-210101 | RS | LTG | LEDA | V10-210101
Residential_Retail Products_POP Retail Products_Electric_Lighting_Single-Family/Multifamily_LED Screw Based Omnidirectional Bulb_2025, Year 2 Install, 750-1049 Lumens_0_0_Leakage | Residential_Retail Products_POP Retail Products_Electric_Lighting_Single-Family/Multifamily_LED Screw Based Omnidirectional Bulb_2025, Year 2 Install, 750-1049 Lumens_0_0 | Residential | Retail Products | POP Retail Products | Electric | Lighting | Single-Family/Multifamily | LED Screw Based Omnidirectional Bulb | 2025, Year 2 Install, 750-1049 Lumens | 0 | 0 | Leakage |  | 0.131 | Assumed Ameren Upstream (TOS) | IL TRM v9 | 5.5.8 | LED Screw Based Omnidirectional Bulbs | RS-LTG-LEDA-V10-210101 | RS | LTG | LEDA | V10-210101
Residential_Retail Products_POP Retail Products_Electric_Lighting_Single-Family/Multifamily_LED Screw Based Omnidirectional Bulb_2025, Year 2 Install, 750-1049 Lumens_0_0_Hours | Residential_Retail Products_POP Retail Products_Electric_Lighting_Single-Family/Multifamily_LED Screw Based Omnidirectional Bulb_2025, Year 2 Install, 750-1049 Lumens_0_0 | Residential | Retail Products | POP Retail Products | Electric | Lighting | Single-Family/Multifamily | LED Screw Based Omnidirectional Bulb | 2025, Year 2 Install, 750-1049 Lumens | 0 | 0 | Hours |  | 1089 | Assumed Residential and In-Unit Multi Family | IL TRM v9 | 5.5.8 | LED Screw Based Omnidirectional Bulbs | RS-LTG-LEDA-V10-210101 | RS | LTG | LEDA | V10-210101
Residential_Retail Products_POP Retail Products_Electric_Lighting_Single-Family/Multifamily_LED Screw Based Omnidirectional Bulb_2025, Year 2 Install, 750-1049 Lumens_0_0_WHFe | Residential_Retail Products_POP Retail Products_Electric_Lighting_Single-Family/Multifamily_LED Screw Based Omnidirectional Bulb_2025, Year 2 Install, 750-1049 Lumens_0_0 | Residential | Retail Products | POP Retail Products | Electric | Lighting | Single-Family/Multifamily | LED Screw Based Omnidirectional Bulb | 2025, Year 2 Install, 750-1049 Lumens | 0 | 0 | WHFe |  | 1.06 | Assumed interior single family | IL TRM v9 | 5.5.8 | LED Screw Based Omnidirectional Bulbs | RS-LTG-LEDA-V10-210101 | RS | LTG | LEDA | V10-210101
Residential_Retail Products_POP Retail Products_Electric_Lighting_Single-Family/Multifamily_LED Screw Based Omnidirectional Bulb_2025, Year 2 Install, 750-1049 Lumens_0_0_ISR | Residential_Retail Products_POP Retail Products_Electric_Lighting_Single-Family/Multifamily_LED Screw Based Omnidirectional Bulb_2025, Year 2 Install, 750-1049 Lumens_0_0 | Residential | Retail Products | POP Retail Products | Electric | Lighting | Single-Family/Multifamily | LED Screw Based Omnidirectional Bulb | 2025, Year 2 Install, 750-1049 Lumens | 0 | 0 | ISR |  | 0.119 | Retail (Time of Sale) | IL TRM v9 | 5.5.8 | LED Screw Based Omnidirectional Bulbs | RS-LTG-LEDA-V10-210101 | RS | LTG | LEDA | V10-210101
Residential_Retail Products_POP Retail Products_Electric_Lighting_Single-Family/Multifamily_LED Screw Based Omnidirectional Bulb_2025, Year 2 Install, 750-1049 Lumens_0_0_HF | Residential_Retail Products_POP Retail Products_Electric_Lighting_Single-Family/Multifamily_LED Screw Based Omnidirectional Bulb_2025, Year 2 Install, 750-1049 Lumens_0_0 | Residential | Retail Products | POP Retail Products | Electric | Lighting | Single-Family/Multifamily | LED Screw Based Omnidirectional Bulb | 2025, Year 2 Install, 750-1049 Lumens | 0 | 0 | HF |  | 0.49 | Assumed interior location | IL TRM v9 | 5.5.8 | LED Screw Based Omnidirectional Bulbs | RS-LTG-LEDA-V10-210101 | RS | LTG | LEDA | V10-210101
Residential_Retail Products_POP Retail Products_Electric_Lighting_Single-Family/Multifamily_LED Screw Based Omnidirectional Bulb_2025, Year 2 Install, 750-1049 Lumens_0_0_ηHeat | Residential_Retail Products_POP Retail Products_Electric_Lighting_Single-Family/Multifamily_LED Screw Based Omnidirectional Bulb_2025, Year 2 Install, 750-1049 Lumens_0_0 | Residential | Retail Products | POP Retail Products | Electric | Lighting | Single-Family/Multifamily | LED Screw Based Omnidirectional Bulb | 2025, Year 2 Install, 750-1049 Lumens | 0 | 0 | ηHeat |  | 1.28 | Assumed unknown system type | IL TRM v9 | 5.5.8 | LED Screw Based Omnidirectional Bulbs | RS-LTG-LEDA-V10-210101 | RS | LTG | LEDA | V10-210101
Residential_Retail Products_POP Retail Products_Electric_Lighting_Single-Family/Multifamily_LED Screw Based Omnidirectional Bulb_2025, Year 2 Install, 750-1049 Lumens_0_0_WHFd | Residential_Retail Products_POP Retail Products_Electric_Lighting_Single-Family/Multifamily_LED Screw Based Omnidirectional Bulb_2025, Year 2 Install, 750-1049 Lumens_0_0 | Residential | Retail Products | POP Retail Products | Electric | Lighting | Single-Family/Multifamily | LED Screw Based Omnidirectional Bulb | 2025, Year 2 Install, 750-1049 Lumens | 0 | 0 | WHFd |  | 1.11 | Assumed location of interior single family home | IL TRM v9 | 5.5.8 | LED Screw Based Omnidirectional Bulbs | RS-LTG-LEDA-V10-210101 | RS | LTG | LEDA | V10-210101
Residential_Retail Products_POP Retail Products_Electric_Lighting_Single-Family/Multifamily_LED Screw Based Omnidirectional Bulb_2025, Year 2 Install, 750-1049 Lumens_0_0_CF | Residential_Retail Products_POP Retail Products_Electric_Lighting_Single-Family/Multifamily_LED Screw Based Omnidirectional Bulb_2025, Year 2 Install, 750-1049 Lumens_0_0 | Residential | Retail Products | POP Retail Products | Electric | Lighting | Single-Family/Multifamily | LED Screw Based Omnidirectional Bulb | 2025, Year 2 Install, 750-1049 Lumens | 0 | 0 | CF |  | 0.128 | Assumed residential and in-unit multifamily bulbs | IL TRM v9 | 5.5.8 | LED Screw Based Omnidirectional Bulbs | RS-LTG-LEDA-V10-210101 | RS | LTG | LEDA | V10-210101
Residential_Retail Products_POP Retail Products_Electric_Lighting_Single-Family/Multifamily_LED Screw Based Omnidirectional Bulb_2025, Year 2 Install, 750-1049 Lumens_0_0_ηHeat | Residential_Retail Products_POP Retail Products_Electric_Lighting_Single-Family/Multifamily_LED Screw Based Omnidirectional Bulb_2025, Year 2 Install, 750-1049 Lumens_0_0 | Residential | Retail Products | POP Retail Products | Electric | Lighting | Single-Family/Multifamily | LED Screw Based Omnidirectional Bulb | 2025, Year 2 Install, 750-1049 Lumens | 0 | 0 | ηHeat |  | 0.7 |  | IL TRM v9 | 5.5.8 | LED Screw Based Omnidirectional Bulbs | RS-LTG-LEDA-V10-210101 | RS | LTG | LEDA | V10-210101
Residential_Retail Products_POP Retail Products_Electric_Lighting_Single-Family/Multifamily_LED Screw Based Omnidirectional Bulb_2025, Year 2 Install, 750-1049 Lumens_0_0_Conversion | Residential_Retail Products_POP Retail Products_Electric_Lighting_Single-Family/Multifamily_LED Screw Based Omnidirectional Bulb_2025, Year 2 Install, 750-1049 Lumens_0_0 | Residential | Retail Products | POP Retail Products | Electric | Lighting | Single-Family/Multifamily | LED Screw Based Omnidirectional Bulb | 2025, Year 2 Install, 750-1049 Lumens | 0 | 0 | Conversion |  | 0.03412 |  | IL TRM v9 | 5.5.8 | LED Screw Based Omnidirectional Bulbs | RS-LTG-LEDA-V10-210101 | RS | LTG | LEDA | V10-210101
Residential_Retail Products_POP Retail Products_Electric_Lighting_Single-Family/Multifamily_LED Screw Based Omnidirectional Bulb_2025, Year 2 Install, 750-1049 Lumens_0_0_Mid-Life Adjustment | Residential_Retail Products_POP Retail Products_Electric_Lighting_Single-Family/Multifamily_LED Screw Based Omnidirectional Bulb_2025, Year 2 Install, 750-1049 Lumens_0_0 | Residential | Retail Products | POP Retail Products | Electric | Lighting | Single-Family/Multifamily | LED Screw Based Omnidirectional Bulb | 2025, Year 2 Install, 750-1049 Lumens | 0 | 0 | Mid-Life Adjustment |  | 0.38 |  | IL TRM v9 | 5.5.8 | LED Screw Based Omnidirectional Bulbs | RS-LTG-LEDA-V10-210101 | RS | LTG | LEDA | V10-210101
Residential_Retail Products_POP Retail Products_Electric_Lighting_Single-Family/Multifamily_LED Screw Based Omnidirectional Bulb_2025, Year 2 Install, 750-1049 Lumens_0_0_Remaining Year kWh Heating Penalty | Residential_Retail Products_POP Retail Products_Electric_Lighting_Single-Family/Multifamily_LED Screw Based Omnidirectional Bulb_2025, Year 2 Install, 750-1049 Lumens_0_0 | Residential | Retail Products | POP Retail Products | Electric | Lighting | Single-Family/Multifamily | LED Screw Based Omnidirectional Bulb | 2025, Year 2 Install, 750-1049 Lumens | 0 | 0 | Remaining Year kWh Heating Penalty |  | -1.508 |  | IL TRM v9 | 5.5.8 | LED Screw Based Omnidirectional Bulbs | RS-LTG-LEDA-V10-210101 | RS | LTG | LEDA | V10-210101
Residential_Retail Products_POP Retail Products_Electric_Lighting_Single-Family/Multifamily_LED Screw Based Omnidirectional Bulb_2025, Year 2 Install, 750-1049 Lumens_0_0_kWh Heating Penalty | Residential_Retail Products_POP Retail Products_Electric_Lighting_Single-Family/Multifamily_LED Screw Based Omnidirectional Bulb_2025, Year 2 Install, 750-1049 Lumens_0_0 | Residential | Retail Products | POP Retail Products | Electric | Lighting | Single-Family/Multifamily | LED Screw Based Omnidirectional Bulb | 2025, Year 2 Install, 750-1049 Lumens | 0 | 0 | kWh Heating Penalty |  | -0.57304 |  | IL TRM v9 | 5.5.8 | LED Screw Based Omnidirectional Bulbs | RS-LTG-LEDA-V10-210101 | RS | LTG | LEDA | V10-210101
Residential_Retail Products_POP Retail Products_Electric_Lighting_Single-Family/Multifamily_LED Screw Based Omnidirectional Bulb_2025, Year 2 Install, 750-1049 Lumens_0_0_Remaining Year Therm Heating Penalty | Residential_Retail Products_POP Retail Products_Electric_Lighting_Single-Family/Multifamily_LED Screw Based Omnidirectional Bulb_2025, Year 2 Install, 750-1049 Lumens_0_0 | Residential | Retail Products | POP Retail Products | Electric | Lighting | Single-Family/Multifamily | LED Screw Based Omnidirectional Bulb | 2025, Year 2 Install, 750-1049 Lumens | 0 | 0 | Remaining Year Therm Heating Penalty |  | -0.08876 |  | IL TRM v9 | 5.5.8 | LED Screw Based Omnidirectional Bulbs | RS-LTG-LEDA-V10-210101 | RS | LTG | LEDA | V10-210101
Residential_Retail Products_POP Retail Products_Electric_Lighting_Single-Family/Multifamily_LED Screw Based Omnidirectional Bulb_2025, Year 2 Install, 750-1049 Lumens_0_0_Therm Heating Penalty | Residential_Retail Products_POP Retail Products_Electric_Lighting_Single-Family/Multifamily_LED Screw Based Omnidirectional Bulb_2025, Year 2 Install, 750-1049 Lumens_0_0 | Residential | Retail Products | POP Retail Products | Electric | Lighting | Single-Family/Multifamily | LED Screw Based Omnidirectional Bulb | 2025, Year 2 Install, 750-1049 Lumens | 0 | 0 | Therm Heating Penalty |  | -0.033729 |  | IL TRM v9 | 5.5.8 | LED Screw Based Omnidirectional Bulbs | RS-LTG-LEDA-V10-210101 | RS | LTG | LEDA | V10-210101
Residential_Retail Products_POP Retail Products_Electric_Lighting_Single-Family/Multifamily_LED Screw Based Omnidirectional Bulb_2025, Year 2 Install, 750-1049 Lumens_0_0_Remaining Year kWh | Residential_Retail Products_POP Retail Products_Electric_Lighting_Single-Family/Multifamily_LED Screw Based Omnidirectional Bulb_2025, Year 2 Install, 750-1049 Lumens_0_0 | Residential | Retail Products | POP Retail Products | Electric | Lighting | Single-Family/Multifamily | LED Screw Based Omnidirectional Bulb | 2025, Year 2 Install, 750-1049 Lumens | 0 | 0 | Remaining Year kWh |  | 3.9393 |  | IL TRM v9 | 5.5.8 | LED Screw Based Omnidirectional Bulbs | RS-LTG-LEDA-V10-210101 | RS | LTG | LEDA | V10-210101
Residential_Retail Products_POP Retail Products_Electric_Lighting_Single-Family/Multifamily_LED Screw Based Omnidirectional Bulb_2025, Year 2 Install, 750-1049 Lumens_0_0_kWh Saved per Unit | Residential_Retail Products_POP Retail Products_Electric_Lighting_Single-Family/Multifamily_LED Screw Based Omnidirectional Bulb_2025, Year 2 Install, 750-1049 Lumens_0_0 | Residential | Retail Products | POP Retail Products | Electric | Lighting | Single-Family/Multifamily | LED Screw Based Omnidirectional Bulb | 2025, Year 2 Install, 750-1049 Lumens | 0 | 0 | kWh Saved per Unit |  | 1.4969 |  | IL TRM v9 | 5.5.8 | LED Screw Based Omnidirectional Bulbs | RS-LTG-LEDA-V10-210101 | RS | LTG | LEDA | V10-210101
Residential_Retail Products_POP Retail Products_Electric_Lighting_Single-Family/Multifamily_LED Screw Based Omnidirectional Bulb_2025, Year 2 Install, 750-1049 Lumens_0_0_Remaining Year kW | Residential_Retail Products_POP Retail Products_Electric_Lighting_Single-Family/Multifamily_LED Screw Based Omnidirectional Bulb_2025, Year 2 Install, 750-1049 Lumens_0_0 | Residential | Retail Products | POP Retail Products | Electric | Lighting | Single-Family/Multifamily | LED Screw Based Omnidirectional Bulb | 2025, Year 2 Install, 750-1049 Lumens | 0 | 0 | Remaining Year kW |  | 0.00048486 |  | IL TRM v9 | 5.5.8 | LED Screw Based Omnidirectional Bulbs | RS-LTG-LEDA-V10-210101 | RS | LTG | LEDA | V10-210101
Residential_Retail Products_POP Retail Products_Electric_Lighting_Single-Family/Multifamily_LED Screw Based Omnidirectional Bulb_2025, Year 2 Install, 750-1049 Lumens_0_0_Coincident Peak kW Saved per Unit | Residential_Retail Products_POP Retail Products_Electric_Lighting_Single-Family/Multifamily_LED Screw Based Omnidirectional Bulb_2025, Year 2 Install, 750-1049 Lumens_0_0 | Residential | Retail Products | POP Retail Products | Electric | Lighting | Single-Family/Multifamily | LED Screw Based Omnidirectional Bulb | 2025, Year 2 Install, 750-1049 Lumens | 0 | 0 | Coincident Peak kW Saved per Unit |  | 0.00018425 |  | IL TRM v9 | 5.5.8 | LED Screw Based Omnidirectional Bulbs | RS-LTG-LEDA-V10-210101 | RS | LTG | LEDA | V10-210101
Residential_Retail Products_POP Retail Products_Electric_Lighting_Single-Family/Multifamily_LED Screw Based Omnidirectional Bulb_2025, Year 2 Install, 750-1049 Lumens_0_0_Remaining Life | Residential_Retail Products_POP Retail Products_Electric_Lighting_Single-Family/Multifamily_LED Screw Based Omnidirectional Bulb_2025, Year 2 Install, 750-1049 Lumens_0_0 | Residential | Retail Products | POP Retail Products | Electric | Lighting | Single-Family/Multifamily | LED Screw Based Omnidirectional Bulb | 2025, Year 2 Install, 750-1049 Lumens | 0 | 0 | Remaining Life |  | 4 |  | IL TRM v9 | 5.5.8 | LED Screw Based Omnidirectional Bulbs | RS-LTG-LEDA-V10-210101 | RS | LTG | LEDA | V10-210101
Residential_Retail Products_POP Retail Products_Electric_Lighting_Single-Family/Multifamily_LED Screw Based Omnidirectional Bulb_2025, Year 2 Install, 750-1049 Lumens_0_0_Lifetime (years) | Residential_Retail Products_POP Retail Products_Electric_Lighting_Single-Family/Multifamily_LED Screw Based Omnidirectional Bulb_2025, Year 2 Install, 750-1049 Lumens_0_0 | Residential | Retail Products | POP Retail Products | Electric | Lighting | Single-Family/Multifamily | LED Screw Based Omnidirectional Bulb | 2025, Year 2 Install, 750-1049 Lumens | 0 | 0 | Lifetime (years) |  | 10 |  | IL TRM v9 | 5.5.8 | LED Screw Based Omnidirectional Bulbs | RS-LTG-LEDA-V10-210101 | RS | LTG | LEDA | V10-210101
Residential_Retail Products_POP Retail Products_Electric_Lighting_Single-Family/Multifamily_LED Screw Based Omnidirectional Bulb_2025, Year 2 Install, 750-1049 Lumens_0_0_Incremental Cost | Residential_Retail Products_POP Retail Products_Electric_Lighting_Single-Family/Multifamily_LED Screw Based Omnidirectional Bulb_2025, Year 2 Install, 750-1049 Lumens_0_0 | Residential | Retail Products | POP Retail Products | Electric | Lighting | Single-Family/Multifamily | LED Screw Based Omnidirectional Bulb | 2025, Year 2 Install, 750-1049 Lumens | 0 | 0 | Incremental Cost |  | 1.45 | Assumed 2020 and on | IL TRM v9 | 5.5.8 | LED Screw Based Omnidirectional Bulbs | RS-LTG-LEDA-V10-210101 | RS | LTG | LEDA | V10-210101
Residential_Retail Products_POP Retail Products_Electric_Lighting_Single-Family/Multifamily_LED Screw Based Omnidirectional Bulb_2025, Year 2 Install, 750-1049 Lumens_0_0_ | Residential_Retail Products_POP Retail Products_Electric_Lighting_Single-Family/Multifamily_LED Screw Based Omnidirectional Bulb_2025, Year 2 Install, 750-1049 Lumens_0_0 | Residential | Retail Products | POP Retail Products | Electric | Lighting | Single-Family/Multifamily | LED Screw Based Omnidirectional Bulb | 2025, Year 2 Install, 750-1049 Lumens | 0 | 0 | [8 empty] | ERROR
Residential_Retail Products_POP Retail Products_Electric_Lighting_Single-Family/Multifamily_LED Screw Based Omnidirectional Bulb_2025, Year 3 Install, 750-1049 Lumens_0_0_Watts_base | Residential_Retail Products_POP Retail Products_Electric_Lighting_Single-Family/Multifamily_LED Screw Based Omnidirectional Bulb_2025, Year 3 Install, 750-1049 Lumens_0_0 | Residential | Retail Products | POP Retail Products | Electric | Lighting | Single-Family/Multifamily | LED Screw Based Omnidirectional Bulb | 2025, Year 3 Install, 750-1049 Lumens | 0 | 0 | Watts_base |  | 43 |  | IL TRM v9 | 5.5.8 | LED Screw Based Omnidirectional Bulbs | RS-LTG-LEDA-V10-210101 | RS | LTG | LEDA | V10-210101
Residential_Retail Products_POP Retail Products_Electric_Lighting_Single-Family/Multifamily_LED Screw Based Omnidirectional Bulb_2025, Year 3 Install, 750-1049 Lumens_0_0_Watts_EE | Residential_Retail Products_POP Retail Products_Electric_Lighting_Single-Family/Multifamily_LED Screw Based Omnidirectional Bulb_2025, Year 3 Install, 750-1049 Lumens_0_0 | Residential | Retail Products | POP Retail Products | Electric | Lighting | Single-Family/Multifamily | LED Screw Based Omnidirectional Bulb | 2025, Year 3 Install, 750-1049 Lumens | 0 | 0 | Watts_EE |  | 10 |  | IL TRM v9 | 5.5.8 | LED Screw Based Omnidirectional Bulbs | RS-LTG-LEDA-V10-210101 | RS | LTG | LEDA | V10-210101
Residential_Retail Products_POP Retail Products_Electric_Lighting_Single-Family/Multifamily_LED Screw Based Omnidirectional Bulb_2025, Year 3 Install, 750-1049 Lumens_0_0_Leakage | Residential_Retail Products_POP Retail Products_Electric_Lighting_Single-Family/Multifamily_LED Screw Based Omnidirectional Bulb_2025, Year 3 Install, 750-1049 Lumens_0_0 | Residential | Retail Products | POP Retail Products | Electric | Lighting | Single-Family/Multifamily | LED Screw Based Omnidirectional Bulb | 2025, Year 3 Install, 750-1049 Lumens | 0 | 0 | Leakage |  | 0.131 | Assumed Ameren Upstream (TOS) | IL TRM v9 | 5.5.8 | LED Screw Based Omnidirectional Bulbs | RS-LTG-LEDA-V10-210101 | RS | LTG | LEDA | V10-210101
Residential_Retail Products_POP Retail Products_Electric_Lighting_Single-Family/Multifamily_LED Screw Based Omnidirectional Bulb_2025, Year 3 Install, 750-1049 Lumens_0_0_Hours | Residential_Retail Products_POP Retail Products_Electric_Lighting_Single-Family/Multifamily_LED Screw Based Omnidirectional Bulb_2025, Year 3 Install, 750-1049 Lumens_0_0 | Residential | Retail Products | POP Retail Products | Electric | Lighting | Single-Family/Multifamily | LED Screw Based Omnidirectional Bulb | 2025, Year 3 Install, 750-1049 Lumens | 0 | 0 | Hours |  | 1089 | Assumed Residential and In-Unit Multi Family | IL TRM v9 | 5.5.8 | LED Screw Based Omnidirectional Bulbs | RS-LTG-LEDA-V10-210101 | RS | LTG | LEDA | V10-210101
Residential_Retail Products_POP Retail Products_Electric_Lighting_Single-Family/Multifamily_LED Screw Based Omnidirectional Bulb_2025, Year 3 Install, 750-1049 Lumens_0_0_WHFe | Residential_Retail Products_POP Retail Products_Electric_Lighting_Single-Family/Multifamily_LED Screw Based Omnidirectional Bulb_2025, Year 3 Install, 750-1049 Lumens_0_0 | Residential | Retail Products | POP Retail Products | Electric | Lighting | Single-Family/Multifamily | LED Screw Based Omnidirectional Bulb | 2025, Year 3 Install, 750-1049 Lumens | 0 | 0 | WHFe |  | 1.06 | Assumed interior single family | IL TRM v9 | 5.5.8 | LED Screw Based Omnidirectional Bulbs | RS-LTG-LEDA-V10-210101 | RS | LTG | LEDA | V10-210101
Residential_Retail Products_POP Retail Products_Electric_Lighting_Single-Family/Multifamily_LED Screw Based Omnidirectional Bulb_2025, Year 3 Install, 750-1049 Lumens_0_0_ISR | Residential_Retail Products_POP Retail Products_Electric_Lighting_Single-Family/Multifamily_LED Screw Based Omnidirectional Bulb_2025, Year 3 Install, 750-1049 Lumens_0_0 | Residential | Retail Products | POP Retail Products | Electric | Lighting | Single-Family/Multifamily | LED Screw Based Omnidirectional Bulb | 2025, Year 3 Install, 750-1049 Lumens | 0 | 0 | ISR |  | 0.101 | Retail (Time of Sale) | IL TRM v9 | 5.5.8 | LED Screw Based Omnidirectional Bulbs | RS-LTG-LEDA-V10-210101 | RS | LTG | LEDA | V10-210101
Residential_Retail Products_POP Retail Products_Electric_Lighting_Single-Family/Multifamily_LED Screw Based Omnidirectional Bulb_2025, Year 3 Install, 750-1049 Lumens_0_0_HF | Residential_Retail Products_POP Retail Products_Electric_Lighting_Single-Family/Multifamily_LED Screw Based Omnidirectional Bulb_2025, Year 3 Install, 750-1049 Lumens_0_0 | Residential | Retail Products | POP Retail Products | Electric | Lighting | Single-Family/Multifamily | LED Screw Based Omnidirectional Bulb | 2025, Year 3 Install, 750-1049 Lumens | 0 | 0 | HF |  | 0.49 | Assumed interior location | IL TRM v9 | 5.5.8 | LED Screw Based Omnidirectional Bulbs | RS-LTG-LEDA-V10-210101 | RS | LTG | LEDA | V10-210101
Residential_Retail Products_POP Retail Products_Electric_Lighting_Single-Family/Multifamily_LED Screw Based Omnidirectional Bulb_2025, Year 3 Install, 750-1049 Lumens_0_0_ηHeat | Residential_Retail Products_POP Retail Products_Electric_Lighting_Single-Family/Multifamily_LED Screw Based Omnidirectional Bulb_2025, Year 3 Install, 750-1049 Lumens_0_0 | Residential | Retail Products | POP Retail Products | Electric | Lighting | Single-Family/Multifamily | LED Screw Based Omnidirectional Bulb | 2025, Year 3 Install, 750-1049 Lumens | 0 | 0 | ηHeat |  | 1.28 | Assumed unknown system type | IL TRM v9 | 5.5.8 | LED Screw Based Omnidirectional Bulbs | RS-LTG-LEDA-V10-210101 | RS | LTG | LEDA | V10-210101
Residential_Retail Products_POP Retail Products_Electric_Lighting_Single-Family/Multifamily_LED Screw Based Omnidirectional Bulb_2025, Year 3 Install, 750-1049 Lumens_0_0_WHFd | Residential_Retail Products_POP Retail Products_Electric_Lighting_Single-Family/Multifamily_LED Screw Based Omnidirectional Bulb_2025, Year 3 Install, 750-1049 Lumens_0_0 | Residential | Retail Products | POP Retail Products | Electric | Lighting | Single-Family/Multifamily | LED Screw Based Omnidirectional Bulb | 2025, Year 3 Install, 750-1049 Lumens | 0 | 0 | WHFd |  | 1.11 | Assumed location of interior single family home | IL TRM v9 | 5.5.8 | LED Screw Based Omnidirectional Bulbs | RS-LTG-LEDA-V10-210101 | RS | LTG | LEDA | V10-210101
Residential_Retail Products_POP Retail Products_Electric_Lighting_Single-Family/Multifamily_LED Screw Based Omnidirectional Bulb_2025, Year 3 Install, 750-1049 Lumens_0_0_CF | Residential_Retail Products_POP Retail Products_Electric_Lighting_Single-Family/Multifamily_LED Screw Based Omnidirectional Bulb_2025, Year 3 Install, 750-1049 Lumens_0_0 | Residential | Retail Products | POP Retail Products | Electric | Lighting | Single-Family/Multifamily | LED Screw Based Omnidirectional Bulb | 2025, Year 3 Install, 750-1049 Lumens | 0 | 0 | CF |  | 0.128 | Assumed residential and in-unit multifamily bulbs | IL TRM v9 | 5.5.8 | LED Screw Based Omnidirectional Bulbs | RS-LTG-LEDA-V10-210101 | RS | LTG | LEDA | V10-210101
Residential_Retail Products_POP Retail Products_Electric_Lighting_Single-Family/Multifamily_LED Screw Based Omnidirectional Bulb_2025, Year 3 Install, 750-1049 Lumens_0_0_ηHeat | Residential_Retail Products_POP Retail Products_Electric_Lighting_Single-Family/Multifamily_LED Screw Based Omnidirectional Bulb_2025, Year 3 Install, 750-1049 Lumens_0_0 | Residential | Retail Products | POP Retail Products | Electric | Lighting | Single-Family/Multifamily | LED Screw Based Omnidirectional Bulb | 2025, Year 3 Install, 750-1049 Lumens | 0 | 0 | ηHeat |  | 0.7 |  | IL TRM v9 | 5.5.8 | LED Screw Based Omnidirectional Bulbs | RS-LTG-LEDA-V10-210101 | RS | LTG | LEDA | V10-210101
Residential_Retail Products_POP Retail Products_Electric_Lighting_Single-Family/Multifamily_LED Screw Based Omnidirectional Bulb_2025, Year 3 Install, 750-1049 Lumens_0_0_Conversion | Residential_Retail Products_POP Retail Products_Electric_Lighting_Single-Family/Multifamily_LED Screw Based Omnidirectional Bulb_2025, Year 3 Install, 750-1049 Lumens_0_0 | Residential | Retail Products | POP Retail Products | Electric | Lighting | Single-Family/Multifamily | LED Screw Based Omnidirectional Bulb | 2025, Year 3 Install, 750-1049 Lumens | 0 | 0 | Conversion |  | 0.03412 |  | IL TRM v9 | 5.5.8 | LED Screw Based Omnidirectional Bulbs | RS-LTG-LEDA-V10-210101 | RS | LTG | LEDA | V10-210101
Residential_Retail Products_POP Retail Products_Electric_Lighting_Single-Family/Multifamily_LED Screw Based Omnidirectional Bulb_2025, Year 3 Install, 750-1049 Lumens_0_0_Mid-Life Adjustment | Residential_Retail Products_POP Retail Products_Electric_Lighting_Single-Family/Multifamily_LED Screw Based Omnidirectional Bulb_2025, Year 3 Install, 750-1049 Lumens_0_0 | Residential | Retail Products | POP Retail Products | Electric | Lighting | Single-Family/Multifamily | LED Screw Based Omnidirectional Bulb | 2025, Year 3 Install, 750-1049 Lumens | 0 | 0 | Mid-Life Adjustment |  | 0.38 |  | IL TRM v9 | 5.5.8 | LED Screw Based Omnidirectional Bulbs | RS-LTG-LEDA-V10-210101 | RS | LTG | LEDA | V10-210101
Residential_Retail Products_POP Retail Products_Electric_Lighting_Single-Family/Multifamily_LED Screw Based Omnidirectional Bulb_2025, Year 3 Install, 750-1049 Lumens_0_0_Remaining Year kWh Heating Penalty | Residential_Retail Products_POP Retail Products_Electric_Lighting_Single-Family/Multifamily_LED Screw Based Omnidirectional Bulb_2025, Year 3 Install, 750-1049 Lumens_0_0 | Residential | Retail Products | POP Retail Products | Electric | Lighting | Single-Family/Multifamily | LED Screw Based Omnidirectional Bulb | 2025, Year 3 Install, 750-1049 Lumens | 0 | 0 | Remaining Year kWh Heating Penalty |  | -1.2799 |  | IL TRM v9 | 5.5.8 | LED Screw Based Omnidirectional Bulbs | RS-LTG-LEDA-V10-210101 | RS | LTG | LEDA | V10-210101
Residential_Retail Products_POP Retail Products_Electric_Lighting_Single-Family/Multifamily_LED Screw Based Omnidirectional Bulb_2025, Year 3 Install, 750-1049 Lumens_0_0_kWh Heating Penalty | Residential_Retail Products_POP Retail Products_Electric_Lighting_Single-Family/Multifamily_LED Screw Based Omnidirectional Bulb_2025, Year 3 Install, 750-1049 Lumens_0_0 | Residential | Retail Products | POP Retail Products | Electric | Lighting | Single-Family/Multifamily | LED Screw Based Omnidirectional Bulb | 2025, Year 3 Install, 750-1049 Lumens | 0 | 0 | kWh Heating Penalty |  | -0.48636 |  | IL TRM v9 | 5.5.8 | LED Screw Based Omnidirectional Bulbs | RS-LTG-LEDA-V10-210101 | RS | LTG | LEDA | V10-210101
Residential_Retail Products_POP Retail Products_Electric_Lighting_Single-Family/Multifamily_LED Screw Based Omnidirectional Bulb_2025, Year 3 Install, 750-1049 Lumens_0_0_Remaining Year Therm Heating Penalty | Residential_Retail Products_POP Retail Products_Electric_Lighting_Single-Family/Multifamily_LED Screw Based Omnidirectional Bulb_2025, Year 3 Install, 750-1049 Lumens_0_0 | Residential | Retail Products | POP Retail Products | Electric | Lighting | Single-Family/Multifamily | LED Screw Based Omnidirectional Bulb | 2025, Year 3 Install, 750-1049 Lumens | 0 | 0 | Remaining Year Therm Heating Penalty |  | -0.075334 |  | IL TRM v9 | 5.5.8 | LED Screw Based Omnidirectional Bulbs | RS-LTG-LEDA-V10-210101 | RS | LTG | LEDA | V10-210101
Residential_Retail Products_POP Retail Products_Electric_Lighting_Single-Family/Multifamily_LED Screw Based Omnidirectional Bulb_2025, Year 3 Install, 750-1049 Lumens_0_0_Therm Heating Penalty | Residential_Retail Products_POP Retail Products_Electric_Lighting_Single-Family/Multifamily_LED Screw Based Omnidirectional Bulb_2025, Year 3 Install, 750-1049 Lumens_0_0 | Residential | Retail Products | POP Retail Products | Electric | Lighting | Single-Family/Multifamily | LED Screw Based Omnidirectional Bulb | 2025, Year 3 Install, 750-1049 Lumens | 0 | 0 | Therm Heating Penalty |  | -0.028627 |  | IL TRM v9 | 5.5.8 | LED Screw Based Omnidirectional Bulbs | RS-LTG-LEDA-V10-210101 | RS | LTG | LEDA | V10-210101
Residential_Retail Products_POP Retail Products_Electric_Lighting_Single-Family/Multifamily_LED Screw Based Omnidirectional Bulb_2025, Year 3 Install, 750-1049 Lumens_0_0_Remaining Year kWh | Residential_Retail Products_POP Retail Products_Electric_Lighting_Single-Family/Multifamily_LED Screw Based Omnidirectional Bulb_2025, Year 3 Install, 750-1049 Lumens_0_0 | Residential | Retail Products | POP Retail Products | Electric | Lighting | Single-Family/Multifamily | LED Screw Based Omnidirectional Bulb | 2025, Year 3 Install, 750-1049 Lumens | 0 | 0 | Remaining Year kWh |  | 3.3434 |  | IL TRM v9 | 5.5.8 | LED Screw Based Omnidirectional Bulbs | RS-LTG-LEDA-V10-210101 | RS | LTG | LEDA | V10-210101
Residential_Retail Products_POP Retail Products_Electric_Lighting_Single-Family/Multifamily_LED Screw Based Omnidirectional Bulb_2025, Year 3 Install, 750-1049 Lumens_0_0_kWh Saved per Unit | Residential_Retail Products_POP Retail Products_Electric_Lighting_Single-Family/Multifamily_LED Screw Based Omnidirectional Bulb_2025, Year 3 Install, 750-1049 Lumens_0_0 | Residential | Retail Products | POP Retail Products | Electric | Lighting | Single-Family/Multifamily | LED Screw Based Omnidirectional Bulb | 2025, Year 3 Install, 750-1049 Lumens | 0 | 0 | kWh Saved per Unit |  | 1.2705 |  | IL TRM v9 | 5.5.8 | LED Screw Based Omnidirectional Bulbs | RS-LTG-LEDA-V10-210101 | RS | LTG | LEDA | V10-210101
Residential_Retail Products_POP Retail Products_Electric_Lighting_Single-Family/Multifamily_LED Screw Based Omnidirectional Bulb_2025, Year 3 Install, 750-1049 Lumens_0_0_Remaining Year kW | Residential_Retail Products_POP Retail Products_Electric_Lighting_Single-Family/Multifamily_LED Screw Based Omnidirectional Bulb_2025, Year 3 Install, 750-1049 Lumens_0_0 | Residential | Retail Products | POP Retail Products | Electric | Lighting | Single-Family/Multifamily | LED Screw Based Omnidirectional Bulb | 2025, Year 3 Install, 750-1049 Lumens | 0 | 0 | Remaining Year kW |  | 0.00041152 |  | IL TRM v9 | 5.5.8 | LED Screw Based Omnidirectional Bulbs | RS-LTG-LEDA-V10-210101 | RS | LTG | LEDA | V10-210101
Residential_Retail Products_POP Retail Products_Electric_Lighting_Single-Family/Multifamily_LED Screw Based Omnidirectional Bulb_2025, Year 3 Install, 750-1049 Lumens_0_0_Coincident Peak kW Saved per Unit | Residential_Retail Products_POP Retail Products_Electric_Lighting_Single-Family/Multifamily_LED Screw Based Omnidirectional Bulb_2025, Year 3 Install, 750-1049 Lumens_0_0 | Residential | Retail Products | POP Retail Products | Electric | Lighting | Single-Family/Multifamily | LED Screw Based Omnidirectional Bulb | 2025, Year 3 Install, 750-1049 Lumens | 0 | 0 | Coincident Peak kW Saved per Unit |  | 0.00015638 |  | IL TRM v9 | 5.5.8 | LED Screw Based Omnidirectional Bulbs | RS-LTG-LEDA-V10-210101 | RS | LTG | LEDA | V10-210101
Residential_Retail Products_POP Retail Products_Electric_Lighting_Single-Family/Multifamily_LED Screw Based Omnidirectional Bulb_2025, Year 3 Install, 750-1049 Lumens_0_0_Remaining Life | Residential_Retail Products_POP Retail Products_Electric_Lighting_Single-Family/Multifamily_LED Screw Based Omnidirectional Bulb_2025, Year 3 Install, 750-1049 Lumens_0_0 | Residential | Retail Products | POP Retail Products | Electric | Lighting | Single-Family/Multifamily | LED Screw Based Omnidirectional Bulb | 2025, Year 3 Install, 750-1049 Lumens | 0 | 0 | Remaining Life |  | 4 |  | IL TRM v9 | 5.5.8 | LED Screw Based Omnidirectional Bulbs | RS-LTG-LEDA-V10-210101 | RS | LTG | LEDA | V10-210101
Residential_Retail Products_POP Retail Products_Electric_Lighting_Single-Family/Multifamily_LED Screw Based Omnidirectional Bulb_2025, Year 3 Install, 750-1049 Lumens_0_0_Lifetime (years) | Residential_Retail Products_POP Retail Products_Electric_Lighting_Single-Family/Multifamily_LED Screw Based Omnidirectional Bulb_2025, Year 3 Install, 750-1049 Lumens_0_0 | Residential | Retail Products | POP Retail Products | Electric | Lighting | Single-Family/Multifamily | LED Screw Based Omnidirectional Bulb | 2025, Year 3 Install, 750-1049 Lumens | 0 | 0 | Lifetime (years) |  | 10 |  | IL TRM v9 | 5.5.8 | LED Screw Based Omnidirectional Bulbs | RS-LTG-LEDA-V10-210101 | RS | LTG | LEDA | V10-210101
Residential_Retail Products_POP Retail Products_Electric_Lighting_Single-Family/Multifamily_LED Screw Based Omnidirectional Bulb_2025, Year 3 Install, 750-1049 Lumens_0_0_Incremental Cost | Residential_Retail Products_POP Retail Products_Electric_Lighting_Single-Family/Multifamily_LED Screw Based Omnidirectional Bulb_2025, Year 3 Install, 750-1049 Lumens_0_0 | Residential | Retail Products | POP Retail Products | Electric | Lighting | Single-Family/Multifamily | LED Screw Based Omnidirectional Bulb | 2025, Year 3 Install, 750-1049 Lumens | 0 | 0 | Incremental Cost |  | 1.45 | Assumed 2020 and on | IL TRM v9 | 5.5.8 | LED Screw Based Omnidirectional Bulbs | RS-LTG-LEDA-V10-210101 | RS | LTG | LEDA | V10-210101
Residential_Retail Products_POP Retail Products_Electric_Lighting_Single-Family/Multifamily_LED Screw Based Omnidirectional Bulb_2025, Year 3 Install, 750-1049 Lumens_0_0_ | Residential_Retail Products_POP Retail Products_Electric_Lighting_Single-Family/Multifamily_LED Screw Based Omnidirectional Bulb_2025, Year 3 Install, 750-1049 Lumens_0_0 | Residential | Retail Products | POP Retail Products | Electric | Lighting | Single-Family/Multifamily | LED Screw Based Omnidirectional Bulb | 2025, Year 3 Install, 750-1049 Lumens | 0 | 0 | [8 empty] | ERROR
Residential_Retail Products_POP Retail Products_Electric_Lighting_Single-Family/Multifamily_LED Specialty Lamp, Decorative_2022, Year 1 Install_0_12W_Watts_base | Residential_Retail Products_POP Retail Products_Electric_Lighting_Single-Family/Multifamily_LED Specialty Lamp, Decorative_2022, Year 1 Install_0_12W | Residential | Retail Products | POP Retail Products | Electric | Lighting | Single-Family/Multifamily | LED Specialty Lamp, Decorative | 2022, Year 1 Install | 0 | 12W | Watts_base |  | 40 |  | IL TRM v9 | 5.5.6 | LED Specialty Lamps | RS-LTG-LEDD-V12-210101 | RS | LTG | LEDD | V12-210101
Residential_Retail Products_POP Retail Products_Electric_Lighting_Single-Family/Multifamily_LED Specialty Lamp, Decorative_2022, Year 1 Install_0_12W_Watts_EE | Residential_Retail Products_POP Retail Products_Electric_Lighting_Single-Family/Multifamily_LED Specialty Lamp, Decorative_2022, Year 1 Install_0_12W | Residential | Retail Products | POP Retail Products | Electric | Lighting | Single-Family/Multifamily | LED Specialty Lamp, Decorative | 2022, Year 1 Install | 0 | 12W | Watts_EE |  | 12 |  | IL TRM v9 | 5.5.6 | LED Specialty Lamps | RS-LTG-LEDD-V12-210101 | RS | LTG | LEDD | V12-210101
Residential_Retail Products_POP Retail Products_Electric_Lighting_Single-Family/Multifamily_LED Specialty Lamp, Decorative_2022, Year 1 Install_0_12W_Leakage | Residential_Retail Products_POP Retail Products_Electric_Lighting_Single-Family/Multifamily_LED Specialty Lamp, Decorative_2022, Year 1 Install_0_12W | Residential | Retail Products | POP Retail Products | Electric | Lighting | Single-Family/Multifamily | LED Specialty Lamp, Decorative | 2022, Year 1 Install | 0 | 12W | Leakage |  | 0.131 | Assumed Ameren Upstream (TOS) | IL TRM v9 | 5.5.6 | LED Specialty Lamps | RS-LTG-LEDD-V12-210101 | RS | LTG | LEDD | V12-210101
Residential_Retail Products_POP Retail Products_Electric_Lighting_Single-Family/Multifamily_LED Specialty Lamp, Decorative_2022, Year 1 Install_0_12W_Hours | Residential_Retail Products_POP Retail Products_Electric_Lighting_Single-Family/Multifamily_LED Specialty Lamp, Decorative_2022, Year 1 Install_0_12W | Residential | Retail Products | POP Retail Products | Electric | Lighting | Single-Family/Multifamily | LED Specialty Lamp, Decorative | 2022, Year 1 Install | 0 | 12W | Hours |  | 763 | Assumed Residential and In-Unit Multi Family | IL TRM v9 | 5.5.6 | LED Specialty Lamps | RS-LTG-LEDD-V12-210101 | RS | LTG | LEDD | V12-210101
Residential_Retail Products_POP Retail Products_Electric_Lighting_Single-Family/Multifamily_LED Specialty Lamp, Decorative_2022, Year 1 Install_0_12W_WHFe | Residential_Retail Products_POP Retail Products_Electric_Lighting_Single-Family/Multifamily_LED Specialty Lamp, Decorative_2022, Year 1 Install_0_12W | Residential | Retail Products | POP Retail Products | Electric | Lighting | Single-Family/Multifamily | LED Specialty Lamp, Decorative | 2022, Year 1 Install | 0 | 12W | WHFe |  | 1.06 | Assumed interior single family | IL TRM v9 | 5.5.6 | LED Specialty Lamps | RS-LTG-LEDD-V12-210101 | RS | LTG | LEDD | V12-210101
Residential_Retail Products_POP Retail Products_Electric_Lighting_Single-Family/Multifamily_LED Specialty Lamp, Decorative_2022, Year 1 Install_0_12W_ISR | Residential_Retail Products_POP Retail Products_Electric_Lighting_Single-Family/Multifamily_LED Specialty Lamp, Decorative_2022, Year 1 Install_0_12W | Residential | Retail Products | POP Retail Products | Electric | Lighting | Single-Family/Multifamily | LED Specialty Lamp, Decorative | 2022, Year 1 Install | 0 | 12W | ISR |  | 0.815 | Time of Sale | IL TRM v9 | 5.5.6 | LED Specialty Lamps | RS-LTG-LEDD-V12-210101 | RS | LTG | LEDD | V12-210101
Residential_Retail Products_POP Retail Products_Electric_Lighting_Single-Family/Multifamily_LED Specialty Lamp, Decorative_2022, Year 1 Install_0_12W_HF | Residential_Retail Products_POP Retail Products_Electric_Lighting_Single-Family/Multifamily_LED Specialty Lamp, Decorative_2022, Year 1 Install_0_12W | Residential | Retail Products | POP Retail Products | Electric | Lighting | Single-Family/Multifamily | LED Specialty Lamp, Decorative | 2022, Year 1 Install | 0 | 12W | HF |  | 0.49 | Assumed interior location | IL TRM v9 | 5.5.6 | LED Specialty Lamps | RS-LTG-LEDD-V12-210101 | RS | LTG | LEDD | V12-210101
Residential_Retail Products_POP Retail Products_Electric_Lighting_Single-Family/Multifamily_LED Specialty Lamp, Decorative_2022, Year 1 Install_0_12W_ηHeat | Residential_Retail Products_POP Retail Products_Electric_Lighting_Single-Family/Multifamily_LED Specialty Lamp, Decorative_2022, Year 1 Install_0_12W | Residential | Retail Products | POP Retail Products | Electric | Lighting | Single-Family/Multifamily | LED Specialty Lamp, Decorative | 2022, Year 1 Install | 0 | 12W | ηHeat |  | 1.28 | Assumed unknown system type | IL TRM v9 | 5.5.6 | LED Specialty Lamps | RS-LTG-LEDD-V12-210101 | RS | LTG | LEDD | V12-210101
Residential_Retail Products_POP Retail Products_Electric_Lighting_Single-Family/Multifamily_LED Specialty Lamp, Decorative_2022, Year 1 Install_0_12W_WHFd | Residential_Retail Products_POP Retail Products_Electric_Lighting_Single-Family/Multifamily_LED Specialty Lamp, Decorative_2022, Year 1 Install_0_12W | Residential | Retail Products | POP Retail Products | Electric | Lighting | Single-Family/Multifamily | LED Specialty Lamp, Decorative | 2022, Year 1 Install | 0 | 12W | WHFd |  | 1.11 | Assumed location of interior single family home | IL TRM v9 | 5.5.6 | LED Specialty Lamps | RS-LTG-LEDD-V12-210101 | RS | LTG | LEDD | V12-210101
Residential_Retail Products_POP Retail Products_Electric_Lighting_Single-Family/Multifamily_LED Specialty Lamp, Decorative_2022, Year 1 Install_0_12W_CF | Residential_Retail Products_POP Retail Products_Electric_Lighting_Single-Family/Multifamily_LED Specialty Lamp, Decorative_2022, Year 1 Install_0_12W | Residential | Retail Products | POP Retail Products | Electric | Lighting | Single-Family/Multifamily | LED Specialty Lamp, Decorative | 2022, Year 1 Install | 0 | 12W | CF |  | 0.109 | Assumed residential and in-unit multifamily bulbs | IL TRM v9 | 5.5.6 | LED Specialty Lamps | RS-LTG-LEDD-V12-210101 | RS | LTG | LEDD | V12-210101
Residential_Retail Products_POP Retail Products_Electric_Lighting_Single-Family/Multifamily_LED Specialty Lamp, Decorative_2022, Year 1 Install_0_12W_ηHeat | Residential_Retail Products_POP Retail Products_Electric_Lighting_Single-Family/Multifamily_LED Specialty Lamp, Decorative_2022, Year 1 Install_0_12W | Residential | Retail Products | POP Retail Products | Electric | Lighting | Single-Family/Multifamily | LED Specialty Lamp, Decorative | 2022, Year 1 Install | 0 | 12W | ηHeat |  | 0.7 |  | IL TRM v9 | 5.5.6 | LED Specialty Lamps | RS-LTG-LEDD-V12-210101 | RS | LTG | LEDD | V12-210101
Residential_Retail Products_POP Retail Products_Electric_Lighting_Single-Family/Multifamily_LED Specialty Lamp, Decorative_2022, Year 1 Install_0_12W_Conversion | Residential_Retail Products_POP Retail Products_Electric_Lighting_Single-Family/Multifamily_LED Specialty Lamp, Decorative_2022, Year 1 Install_0_12W | Residential | Retail Products | POP Retail Products | Electric | Lighting | Single-Family/Multifamily | LED Specialty Lamp, Decorative | 2022, Year 1 Install | 0 | 12W | Conversion |  | 0.03412 |  | IL TRM v9 | 5.5.6 | LED Specialty Lamps | RS-LTG-LEDD-V12-210101 | RS | LTG | LEDD | V12-210101
Residential_Retail Products_POP Retail Products_Electric_Lighting_Single-Family/Multifamily_LED Specialty Lamp, Decorative_2022, Year 1 Install_0_12W_Mid-Life Adjustment | Residential_Retail Products_POP Retail Products_Electric_Lighting_Single-Family/Multifamily_LED Specialty Lamp, Decorative_2022, Year 1 Install_0_12W | Residential | Retail Products | POP Retail Products | Electric | Lighting | Single-Family/Multifamily | LED Specialty Lamp, Decorative | 2022, Year 1 Install | 0 | 12W | Mid-Life Adjustment |  | 0.61 | Decorative | IL TRM v9 | 5.5.6 | LED Specialty Lamps | RS-LTG-LEDD-V12-210101 | RS | LTG | LEDD | V12-210101
Residential_Retail Products_POP Retail Products_Electric_Lighting_Single-Family/Multifamily_LED Specialty Lamp, Decorative_2022, Year 1 Install_0_12W_Remaining Year kWh Heating Penalty | Residential_Retail Products_POP Retail Products_Electric_Lighting_Single-Family/Multifamily_LED Specialty Lamp, Decorative_2022, Year 1 Install_0_12W | Residential | Retail Products | POP Retail Products | Electric | Lighting | Single-Family/Multifamily | LED Specialty Lamp, Decorative | 2022, Year 1 Install | 0 | 12W | Remaining Year kWh Heating Penalty |  | -6.1398 |  | IL TRM v9 | 5.5.6 | LED Specialty Lamps | RS-LTG-LEDD-V12-210101 | RS | LTG | LEDD | V12-210101
Residential_Retail Products_POP Retail Products_Electric_Lighting_Single-Family/Multifamily_LED Specialty Lamp, Decorative_2022, Year 1 Install_0_12W_kWh Heating Penalty | Residential_Retail Products_POP Retail Products_Electric_Lighting_Single-Family/Multifamily_LED Specialty Lamp, Decorative_2022, Year 1 Install_0_12W | Residential | Retail Products | POP Retail Products | Electric | Lighting | Single-Family/Multifamily | LED Specialty Lamp, Decorative | 2022, Year 1 Install | 0 | 12W | kWh Heating Penalty |  | -3.7453 |  | IL TRM v9 | 5.5.6 | LED Specialty Lamps | RS-LTG-LEDD-V12-210101 | RS | LTG | LEDD | V12-210101
Residential_Retail Products_POP Retail Products_Electric_Lighting_Single-Family/Multifamily_LED Specialty Lamp, Decorative_2022, Year 1 Install_0_12W_Remaining Year Therm Heating Penalty | Residential_Retail Products_POP Retail Products_Electric_Lighting_Single-Family/Multifamily_LED Specialty Lamp, Decorative_2022, Year 1 Install_0_12W | Residential | Retail Products | POP Retail Products | Electric | Lighting | Single-Family/Multifamily | LED Specialty Lamp, Decorative | 2022, Year 1 Install | 0 | 12W | Remaining Year Therm Heating Penalty |  | -0.36138 |  | IL TRM v9 | 5.5.6 | LED Specialty Lamps | RS-LTG-LEDD-V12-210101 | RS | LTG | LEDD | V12-210101
Residential_Retail Products_POP Retail Products_Electric_Lighting_Single-Family/Multifamily_LED Specialty Lamp, Decorative_2022, Year 1 Install_0_12W_Therm Heating Penalty | Residential_Retail Products_POP Retail Products_Electric_Lighting_Single-Family/Multifamily_LED Specialty Lamp, Decorative_2022, Year 1 Install_0_12W | Residential | Retail Products | POP Retail Products | Electric | Lighting | Single-Family/Multifamily | LED Specialty Lamp, Decorative | 2022, Year 1 Install | 0 | 12W | Therm Heating Penalty |  | -0.22044 |  | IL TRM v9 | 5.5.6 | LED Specialty Lamps | RS-LTG-LEDD-V12-210101 | RS | LTG | LEDD | V12-210101
Residential_Retail Products_POP Retail Products_Electric_Lighting_Single-Family/Multifamily_LED Specialty Lamp, Decorative_2022, Year 1 Install_0_12W_Remaining Year kWh | Residential_Retail Products_POP Retail Products_Electric_Lighting_Single-Family/Multifamily_LED Specialty Lamp, Decorative_2022, Year 1 Install_0_12W | Residential | Retail Products | POP Retail Products | Electric | Lighting | Single-Family/Multifamily | LED Specialty Lamp, Decorative | 2022, Year 1 Install | 0 | 12W | Remaining Year kWh |  | 16.0386 |  | IL TRM v9 | 5.5.6 | LED Specialty Lamps | RS-LTG-LEDD-V12-210101 | RS | LTG | LEDD | V12-210101
Residential_Retail Products_POP Retail Products_Electric_Lighting_Single-Family/Multifamily_LED Specialty Lamp, Decorative_2022, Year 1 Install_0_12W_kWh Saved per Unit | Residential_Retail Products_POP Retail Products_Electric_Lighting_Single-Family/Multifamily_LED Specialty Lamp, Decorative_2022, Year 1 Install_0_12W | Residential | Retail Products | POP Retail Products | Electric | Lighting | Single-Family/Multifamily | LED Specialty Lamp, Decorative | 2022, Year 1 Install | 0 | 12W | kWh Saved per Unit |  | 9.7835 |  | IL TRM v9 | 5.5.6 | LED Specialty Lamps | RS-LTG-LEDD-V12-210101 | RS | LTG | LEDD | V12-210101
Residential_Retail Products_POP Retail Products_Electric_Lighting_Single-Family/Multifamily_LED Specialty Lamp, Decorative_2022, Year 1 Install_0_12W_Remaining Year kW | Residential_Retail Products_POP Retail Products_Electric_Lighting_Single-Family/Multifamily_LED Specialty Lamp, Decorative_2022, Year 1 Install_0_12W | Residential | Retail Products | POP Retail Products | Electric | Lighting | Single-Family/Multifamily | LED Specialty Lamp, Decorative | 2022, Year 1 Install | 0 | 12W | Remaining Year kW |  | 0.0023993 |  | IL TRM v9 | 5.5.6 | LED Specialty Lamps | RS-LTG-LEDD-V12-210101 | RS | LTG | LEDD | V12-210101
Residential_Retail Products_POP Retail Products_Electric_Lighting_Single-Family/Multifamily_LED Specialty Lamp, Decorative_2022, Year 1 Install_0_12W_Coincident Peak kW Saved per Unit | Residential_Retail Products_POP Retail Products_Electric_Lighting_Single-Family/Multifamily_LED Specialty Lamp, Decorative_2022, Year 1 Install_0_12W | Residential | Retail Products | POP Retail Products | Electric | Lighting | Single-Family/Multifamily | LED Specialty Lamp, Decorative | 2022, Year 1 Install | 0 | 12W | Coincident Peak kW Saved per Unit |  | 0.0014636 |  | IL TRM v9 | 5.5.6 | LED Specialty Lamps | RS-LTG-LEDD-V12-210101 | RS | LTG | LEDD | V12-210101
Residential_Retail Products_POP Retail Products_Electric_Lighting_Single-Family/Multifamily_LED Specialty Lamp, Decorative_2022, Year 1 Install_0_12W_Remaining Life | Residential_Retail Products_POP Retail Products_Electric_Lighting_Single-Family/Multifamily_LED Specialty Lamp, Decorative_2022, Year 1 Install_0_12W | Residential | Retail Products | POP Retail Products | Electric | Lighting | Single-Family/Multifamily | LED Specialty Lamp, Decorative | 2022, Year 1 Install | 0 | 12W | Remaining Life |  | 4 |  | IL TRM v9 | 5.5.6 | LED Specialty Lamps | RS-LTG-LEDD-V12-210101 | RS | LTG | LEDD | V12-210101
Residential_Retail Products_POP Retail Products_Electric_Lighting_Single-Family/Multifamily_LED Specialty Lamp, Decorative_2022, Year 1 Install_0_12W_Lifetime (years) | Residential_Retail Products_POP Retail Products_Electric_Lighting_Single-Family/Multifamily_LED Specialty Lamp, Decorative_2022, Year 1 Install_0_12W | Residential | Retail Products | POP Retail Products | Electric | Lighting | Single-Family/Multifamily | LED Specialty Lamp, Decorative | 2022, Year 1 Install | 0 | 12W | Lifetime (years) |  | 10 |  | IL TRM v9 | 5.5.6 | LED Specialty Lamps | RS-LTG-LEDD-V12-210101 | RS | LTG | LEDD | V12-210101
Residential_Retail Products_POP Retail Products_Electric_Lighting_Single-Family/Multifamily_LED Specialty Lamp, Decorative_2022, Year 1 Install_0_12W_Incremental Cost | Residential_Retail Products_POP Retail Products_Electric_Lighting_Single-Family/Multifamily_LED Specialty Lamp, Decorative_2022, Year 1 Install_0_12W | Residential | Retail Products | POP Retail Products | Electric | Lighting | Single-Family/Multifamily | LED Specialty Lamp, Decorative | 2022, Year 1 Install | 0 | 12W | Incremental Cost |  | 1.66 | Decorative and Globe | IL TRM v9 | 5.5.6 | LED Specialty Lamps | RS-LTG-LEDD-V12-210101 | RS | LTG | LEDD | V12-210101
Residential_Retail Products_POP Retail Products_Electric_Lighting_Single-Family/Multifamily_LED Specialty Lamp, Decorative_2022, Year 1 Install_0_12W_ | Residential_Retail Products_POP Retail Products_Electric_Lighting_Single-Family/Multifamily_LED Specialty Lamp, Decorative_2022, Year 1 Install_0_12W | Residential | Retail Products | POP Retail Products | Electric | Lighting | Single-Family/Multifamily | LED Specialty Lamp, Decorative | 2022, Year 1 Install | 0 | 12W | [8 empty] | ERROR
Residential_Retail Products_POP Retail Products_Electric_Lighting_Single-Family/Multifamily_LED Specialty Lamp, Decorative_2022, Year 2 Install_0_12W_Watts_base | Residential_Retail Products_POP Retail Products_Electric_Lighting_Single-Family/Multifamily_LED Specialty Lamp, Decorative_2022, Year 2 Install_0_12W | Residential | Retail Products | POP Retail Products | Electric | Lighting | Single-Family/Multifamily | LED Specialty Lamp, Decorative | 2022, Year 2 Install | 0 | 12W | Watts_base |  | 40 |  | IL TRM v9 | 5.5.6 | LED Specialty Lamps | RS-LTG-LEDD-V12-210101 | RS | LTG | LEDD | V12-210101
Residential_Retail Products_POP Retail Products_Electric_Lighting_Single-Family/Multifamily_LED Specialty Lamp, Decorative_2022, Year 2 Install_0_12W_Watts_EE | Residential_Retail Products_POP Retail Products_Electric_Lighting_Single-Family/Multifamily_LED Specialty Lamp, Decorative_2022, Year 2 Install_0_12W | Residential | Retail Products | POP Retail Products | Electric | Lighting | Single-Family/Multifamily | LED Specialty Lamp, Decorative | 2022, Year 2 Install | 0 | 12W | Watts_EE |  | 12 |  | IL TRM v9 | 5.5.6 | LED Specialty Lamps | RS-LTG-LEDD-V12-210101 | RS | LTG | LEDD | V12-210101
Residential_Retail Products_POP Retail Products_Electric_Lighting_Single-Family/Multifamily_LED Specialty Lamp, Decorative_2022, Year 2 Install_0_12W_Leakage | Residential_Retail Products_POP Retail Products_Electric_Lighting_Single-Family/Multifamily_LED Specialty Lamp, Decorative_2022, Year 2 Install_0_12W | Residential | Retail Products | POP Retail Products | Electric | Lighting | Single-Family/Multifamily | LED Specialty Lamp, Decorative | 2022, Year 2 Install | 0 | 12W | Leakage |  | 0.131 | Assumed Ameren Upstream (TOS) | IL TRM v9 | 5.5.6 | LED Specialty Lamps | RS-LTG-LEDD-V12-210101 | RS | LTG | LEDD | V12-210101
Residential_Retail Products_POP Retail Products_Electric_Lighting_Single-Family/Multifamily_LED Specialty Lamp, Decorative_2022, Year 2 Install_0_12W_Hours | Residential_Retail Products_POP Retail Products_Electric_Lighting_Single-Family/Multifamily_LED Specialty Lamp, Decorative_2022, Year 2 Install_0_12W | Residential | Retail Products | POP Retail Products | Electric | Lighting | Single-Family/Multifamily | LED Specialty Lamp, Decorative | 2022, Year 2 Install | 0 | 12W | Hours |  | 763 | Assumed Residential and In-Unit Multi Family | IL TRM v9 | 5.5.6 | LED Specialty Lamps | RS-LTG-LEDD-V12-210101 | RS | LTG | LEDD | V12-210101
Residential_Retail Products_POP Retail Products_Electric_Lighting_Single-Family/Multifamily_LED Specialty Lamp, Decorative_2022, Year 2 Install_0_12W_WHFe | Residential_Retail Products_POP Retail Products_Electric_Lighting_Single-Family/Multifamily_LED Specialty Lamp, Decorative_2022, Year 2 Install_0_12W | Residential | Retail Products | POP Retail Products | Electric | Lighting | Single-Family/Multifamily | LED Specialty Lamp, Decorative | 2022, Year 2 Install | 0 | 12W | WHFe |  | 1.06 | Assumed interior single family | IL TRM v9 | 5.5.6 | LED Specialty Lamps | RS-LTG-LEDD-V12-210101 | RS | LTG | LEDD | V12-210101
Residential_Retail Products_POP Retail Products_Electric_Lighting_Single-Family/Multifamily_LED Specialty Lamp, Decorative_2022, Year 2 Install_0_12W_ISR | Residential_Retail Products_POP Retail Products_Electric_Lighting_Single-Family/Multifamily_LED Specialty Lamp, Decorative_2022, Year 2 Install_0_12W | Residential | Retail Products | POP Retail Products | Electric | Lighting | Single-Family/Multifamily | LED Specialty Lamp, Decorative | 2022, Year 2 Install | 0 | 12W | ISR |  | 0.089 | Time of Sale | IL TRM v9 | 5.5.6 | LED Specialty Lamps | RS-LTG-LEDD-V12-210101 | RS | LTG | LEDD | V12-210101
Residential_Retail Products_POP Retail Products_Electric_Lighting_Single-Family/Multifamily_LED Specialty Lamp, Decorative_2022, Year 2 Install_0_12W_HF | Residential_Retail Products_POP Retail Products_Electric_Lighting_Single-Family/Multifamily_LED Specialty Lamp, Decorative_2022, Year 2 Install_0_12W | Residential | Retail Products | POP Retail Products | Electric | Lighting | Single-Family/Multifamily | LED Specialty Lamp, Decorative | 2022, Year 2 Install | 0 | 12W | HF |  | 0.49 | Assumed interior location | IL TRM v9 | 5.5.6 | LED Specialty Lamps | RS-LTG-LEDD-V12-210101 | RS | LTG | LEDD | V12-210101
Residential_Retail Products_POP Retail Products_Electric_Lighting_Single-Family/Multifamily_LED Specialty Lamp, Decorative_2022, Year 2 Install_0_12W_ηHeat | Residential_Retail Products_POP Retail Products_Electric_Lighting_Single-Family/Multifamily_LED Specialty Lamp, Decorative_2022, Year 2 Install_0_12W | Residential | Retail Products | POP Retail Products | Electric | Lighting | Single-Family/Multifamily | LED Specialty Lamp, Decorative | 2022, Year 2 Install | 0 | 12W | ηHeat |  | 1.28 | Assumed unknown system type | IL TRM v9 | 5.5.6 | LED Specialty Lamps | RS-LTG-LEDD-V12-210101 | RS | LTG | LEDD | V12-210101
Residential_Retail Products_POP Retail Products_Electric_Lighting_Single-Family/Multifamily_LED Specialty Lamp, Decorative_2022, Year 2 Install_0_12W_WHFd | Residential_Retail Products_POP Retail Products_Electric_Lighting_Single-Family/Multifamily_LED Specialty Lamp, Decorative_2022, Year 2 Install_0_12W | Residential | Retail Products | POP Retail Products | Electric | Lighting | Single-Family/Multifamily | LED Specialty Lamp, Decorative | 2022, Year 2 Install | 0 | 12W | WHFd |  | 1.11 | Assumed location of interior single family home | IL TRM v9 | 5.5.6 | LED Specialty Lamps | RS-LTG-LEDD-V12-210101 | RS | LTG | LEDD | V12-210101
Residential_Retail Products_POP Retail Products_Electric_Lighting_Single-Family/Multifamily_LED Specialty Lamp, Decorative_2022, Year 2 Install_0_12W_CF | Residential_Retail Products_POP Retail Products_Electric_Lighting_Single-Family/Multifamily_LED Specialty Lamp, Decorative_2022, Year 2 Install_0_12W | Residential | Retail Products | POP Retail Products | Electric | Lighting | Single-Family/Multifamily | LED Specialty Lamp, Decorative | 2022, Year 2 Install | 0 | 12W | CF |  | 0.109 | Assumed residential and in-unit multifamily bulbs | IL TRM v9 | 5.5.6 | LED Specialty Lamps | RS-LTG-LEDD-V12-210101 | RS | LTG | LEDD | V12-210101
Residential_Retail Products_POP Retail Products_Electric_Lighting_Single-Family/Multifamily_LED Specialty Lamp, Decorative_2022, Year 2 Install_0_12W_ηHeat | Residential_Retail Products_POP Retail Products_Electric_Lighting_Single-Family/Multifamily_LED Specialty Lamp, Decorative_2022, Year 2 Install_0_12W | Residential | Retail Products | POP Retail Products | Electric | Lighting | Single-Family/Multifamily | LED Specialty Lamp, Decorative | 2022, Year 2 Install | 0 | 12W | ηHeat |  | 0.7 |  | IL TRM v9 | 5.5.6 | LED Specialty Lamps | RS-LTG-LEDD-V12-210101 | RS | LTG | LEDD | V12-210101
Residential_Retail Products_POP Retail Products_Electric_Lighting_Single-Family/Multifamily_LED Specialty Lamp, Decorative_2022, Year 2 Install_0_12W_Conversion | Residential_Retail Products_POP Retail Products_Electric_Lighting_Single-Family/Multifamily_LED Specialty Lamp, Decorative_2022, Year 2 Install_0_12W | Residential | Retail Products | POP Retail Products | Electric | Lighting | Single-Family/Multifamily | LED Specialty Lamp, Decorative | 2022, Year 2 Install | 0 | 12W | Conversion |  | 0.03412 |  | IL TRM v9 | 5.5.6 | LED Specialty Lamps | RS-LTG-LEDD-V12-210101 | RS | LTG | LEDD | V12-210101
Residential_Retail Products_POP Retail Products_Electric_Lighting_Single-Family/Multifamily_LED Specialty Lamp, Decorative_2022, Year 2 Install_0_12W_Mid-Life Adjustment | Residential_Retail Products_POP Retail Products_Electric_Lighting_Single-Family/Multifamily_LED Specialty Lamp, Decorative_2022, Year 2 Install_0_12W | Residential | Retail Products | POP Retail Products | Electric | Lighting | Single-Family/Multifamily | LED Specialty Lamp, Decorative | 2022, Year 2 Install | 0 | 12W | Mid-Life Adjustment |  | 0.61 | Decorative | IL TRM v9 | 5.5.6 | LED Specialty Lamps | RS-LTG-LEDD-V12-210101 | RS | LTG | LEDD | V12-210101
Residential_Retail Products_POP Retail Products_Electric_Lighting_Single-Family/Multifamily_LED Specialty Lamp, Decorative_2022, Year 2 Install_0_12W_Remaining Year kWh Heating Penalty | Residential_Retail Products_POP Retail Products_Electric_Lighting_Single-Family/Multifamily_LED Specialty Lamp, Decorative_2022, Year 2 Install_0_12W | Residential | Retail Products | POP Retail Products | Electric | Lighting | Single-Family/Multifamily | LED Specialty Lamp, Decorative | 2022, Year 2 Install | 0 | 12W | Remaining Year kWh Heating Penalty |  | -0.67048 |  | IL TRM v9 | 5.5.6 | LED Specialty Lamps | RS-LTG-LEDD-V12-210101 | RS | LTG | LEDD | V12-210101
Residential_Retail Products_POP Retail Products_Electric_Lighting_Single-Family/Multifamily_LED Specialty Lamp, Decorative_2022, Year 2 Install_0_12W_kWh Heating Penalty | Residential_Retail Products_POP Retail Products_Electric_Lighting_Single-Family/Multifamily_LED Specialty Lamp, Decorative_2022, Year 2 Install_0_12W | Residential | Retail Products | POP Retail Products | Electric | Lighting | Single-Family/Multifamily | LED Specialty Lamp, Decorative | 2022, Year 2 Install | 0 | 12W | kWh Heating Penalty |  | -0.40899 |  | IL TRM v9 | 5.5.6 | LED Specialty Lamps | RS-LTG-LEDD-V12-210101 | RS | LTG | LEDD | V12-210101
Residential_Retail Products_POP Retail Products_Electric_Lighting_Single-Family/Multifamily_LED Specialty Lamp, Decorative_2022, Year 2 Install_0_12W_Remaining Year Therm Heating Penalty | Residential_Retail Products_POP Retail Products_Electric_Lighting_Single-Family/Multifamily_LED Specialty Lamp, Decorative_2022, Year 2 Install_0_12W | Residential | Retail Products | POP Retail Products | Electric | Lighting | Single-Family/Multifamily | LED Specialty Lamp, Decorative | 2022, Year 2 Install | 0 | 12W | Remaining Year Therm Heating Penalty |  | -0.039464 |  | IL TRM v9 | 5.5.6 | LED Specialty Lamps | RS-LTG-LEDD-V12-210101 | RS | LTG | LEDD | V12-210101
Residential_Retail Products_POP Retail Products_Electric_Lighting_Single-Family/Multifamily_LED Specialty Lamp, Decorative_2022, Year 2 Install_0_12W_Therm Heating Penalty | Residential_Retail Products_POP Retail Products_Electric_Lighting_Single-Family/Multifamily_LED Specialty Lamp, Decorative_2022, Year 2 Install_0_12W | Residential | Retail Products | POP Retail Products | Electric | Lighting | Single-Family/Multifamily | LED Specialty Lamp, Decorative | 2022, Year 2 Install | 0 | 12W | Therm Heating Penalty |  | -0.024073 |  | IL TRM v9 | 5.5.6 | LED Specialty Lamps | RS-LTG-LEDD-V12-210101 | RS | LTG | LEDD | V12-210101
Residential_Retail Products_POP Retail Products_Electric_Lighting_Single-Family/Multifamily_LED Specialty Lamp, Decorative_2022, Year 2 Install_0_12W_Remaining Year kWh | Residential_Retail Products_POP Retail Products_Electric_Lighting_Single-Family/Multifamily_LED Specialty Lamp, Decorative_2022, Year 2 Install_0_12W | Residential | Retail Products | POP Retail Products | Electric | Lighting | Single-Family/Multifamily | LED Specialty Lamp, Decorative | 2022, Year 2 Install | 0 | 12W | Remaining Year kWh |  | 1.7515 |  | IL TRM v9 | 5.5.6 | LED Specialty Lamps | RS-LTG-LEDD-V12-210101 | RS | LTG | LEDD | V12-210101
Residential_Retail Products_POP Retail Products_Electric_Lighting_Single-Family/Multifamily_LED Specialty Lamp, Decorative_2022, Year 2 Install_0_12W_kWh Saved per Unit | Residential_Retail Products_POP Retail Products_Electric_Lighting_Single-Family/Multifamily_LED Specialty Lamp, Decorative_2022, Year 2 Install_0_12W | Residential | Retail Products | POP Retail Products | Electric | Lighting | Single-Family/Multifamily | LED Specialty Lamp, Decorative | 2022, Year 2 Install | 0 | 12W | kWh Saved per Unit |  | 1.0684 |  | IL TRM v9 | 5.5.6 | LED Specialty Lamps | RS-LTG-LEDD-V12-210101 | RS | LTG | LEDD | V12-210101
Residential_Retail Products_POP Retail Products_Electric_Lighting_Single-Family/Multifamily_LED Specialty Lamp, Decorative_2022, Year 2 Install_0_12W_Remaining Year kW | Residential_Retail Products_POP Retail Products_Electric_Lighting_Single-Family/Multifamily_LED Specialty Lamp, Decorative_2022, Year 2 Install_0_12W | Residential | Retail Products | POP Retail Products | Electric | Lighting | Single-Family/Multifamily | LED Specialty Lamp, Decorative | 2022, Year 2 Install | 0 | 12W | Remaining Year kW |  | 0.00026201 |  | IL TRM v9 | 5.5.6 | LED Specialty Lamps | RS-LTG-LEDD-V12-210101 | RS | LTG | LEDD | V12-210101
Residential_Retail Products_POP Retail Products_Electric_Lighting_Single-Family/Multifamily_LED Specialty Lamp, Decorative_2022, Year 2 Install_0_12W_Coincident Peak kW Saved per Unit | Residential_Retail Products_POP Retail Products_Electric_Lighting_Single-Family/Multifamily_LED Specialty Lamp, Decorative_2022, Year 2 Install_0_12W | Residential | Retail Products | POP Retail Products | Electric | Lighting | Single-Family/Multifamily | LED Specialty Lamp, Decorative | 2022, Year 2 Install | 0 | 12W | Coincident Peak kW Saved per Unit |  | 0.00015983 |  | IL TRM v9 | 5.5.6 | LED Specialty Lamps | RS-LTG-LEDD-V12-210101 | RS | LTG | LEDD | V12-210101
Residential_Retail Products_POP Retail Products_Electric_Lighting_Single-Family/Multifamily_LED Specialty Lamp, Decorative_2022, Year 2 Install_0_12W_Remaining Life | Residential_Retail Products_POP Retail Products_Electric_Lighting_Single-Family/Multifamily_LED Specialty Lamp, Decorative_2022, Year 2 Install_0_12W | Residential | Retail Products | POP Retail Products | Electric | Lighting | Single-Family/Multifamily | LED Specialty Lamp, Decorative | 2022, Year 2 Install | 0 | 12W | Remaining Life |  | 4 |  | IL TRM v9 | 5.5.6 | LED Specialty Lamps | RS-LTG-LEDD-V12-210101 | RS | LTG | LEDD | V12-210101
Residential_Retail Products_POP Retail Products_Electric_Lighting_Single-Family/Multifamily_LED Specialty Lamp, Decorative_2022, Year 2 Install_0_12W_Lifetime (years) | Residential_Retail Products_POP Retail Products_Electric_Lighting_Single-Family/Multifamily_LED Specialty Lamp, Decorative_2022, Year 2 Install_0_12W | Residential | Retail Products | POP Retail Products | Electric | Lighting | Single-Family/Multifamily | LED Specialty Lamp, Decorative | 2022, Year 2 Install | 0 | 12W | Lifetime (years) |  | 10 |  | IL TRM v9 | 5.5.6 | LED Specialty Lamps | RS-LTG-LEDD-V12-210101 | RS | LTG | LEDD | V12-210101
Residential_Retail Products_POP Retail Products_Electric_Lighting_Single-Family/Multifamily_LED Specialty Lamp, Decorative_2022, Year 2 Install_0_12W_Incremental Cost | Residential_Retail Products_POP Retail Products_Electric_Lighting_Single-Family/Multifamily_LED Specialty Lamp, Decorative_2022, Year 2 Install_0_12W | Residential | Retail Products | POP Retail Products | Electric | Lighting | Single-Family/Multifamily | LED Specialty Lamp, Decorative | 2022, Year 2 Install | 0 | 12W | Incremental Cost |  | 1.66 | Decorative and Globe | IL TRM v9 | 5.5.6 | LED Specialty Lamps | RS-LTG-LEDD-V12-210101 | RS | LTG | LEDD | V12-210101
Residential_Retail Products_POP Retail Products_Electric_Lighting_Single-Family/Multifamily_LED Specialty Lamp, Decorative_2022, Year 2 Install_0_12W_ | Residential_Retail Products_POP Retail Products_Electric_Lighting_Single-Family/Multifamily_LED Specialty Lamp, Decorative_2022, Year 2 Install_0_12W | Residential | Retail Products | POP Retail Products | Electric | Lighting | Single-Family/Multifamily | LED Specialty Lamp, Decorative | 2022, Year 2 Install | 0 | 12W | [8 empty] | ERROR
Residential_Retail Products_POP Retail Products_Electric_Lighting_Single-Family/Multifamily_LED Specialty Lamp, Decorative_2022, Year 3 Install_0_12W_Watts_base | Residential_Retail Products_POP Retail Products_Electric_Lighting_Single-Family/Multifamily_LED Specialty Lamp, Decorative_2022, Year 3 Install_0_12W | Residential | Retail Products | POP Retail Products | Electric | Lighting | Single-Family/Multifamily | LED Specialty Lamp, Decorative | 2022, Year 3 Install | 0 | 12W | Watts_base |  | 40 |  | IL TRM v9 | 5.5.6 | LED Specialty Lamps | RS-LTG-LEDD-V12-210101 | RS | LTG | LEDD | V12-210101
Residential_Retail Products_POP Retail Products_Electric_Lighting_Single-Family/Multifamily_LED Specialty Lamp, Decorative_2022, Year 3 Install_0_12W_Watts_EE | Residential_Retail Products_POP Retail Products_Electric_Lighting_Single-Family/Multifamily_LED Specialty Lamp, Decorative_2022, Year 3 Install_0_12W | Residential | Retail Products | POP Retail Products | Electric | Lighting | Single-Family/Multifamily | LED Specialty Lamp, Decorative | 2022, Year 3 Install | 0 | 12W | Watts_EE |  | 12 |  | IL TRM v9 | 5.5.6 | LED Specialty Lamps | RS-LTG-LEDD-V12-210101 | RS | LTG | LEDD | V12-210101
Residential_Retail Products_POP Retail Products_Electric_Lighting_Single-Family/Multifamily_LED Specialty Lamp, Decorative_2022, Year 3 Install_0_12W_Leakage | Residential_Retail Products_POP Retail Products_Electric_Lighting_Single-Family/Multifamily_LED Specialty Lamp, Decorative_2022, Year 3 Install_0_12W | Residential | Retail Products | POP Retail Products | Electric | Lighting | Single-Family/Multifamily | LED Specialty Lamp, Decorative | 2022, Year 3 Install | 0 | 12W | Leakage |  | 0.131 | Assumed Ameren Upstream (TOS) | IL TRM v9 | 5.5.6 | LED Specialty Lamps | RS-LTG-LEDD-V12-210101 | RS | LTG | LEDD | V12-210101
Residential_Retail Products_POP Retail Products_Electric_Lighting_Single-Family/Multifamily_LED Specialty Lamp, Decorative_2022, Year 3 Install_0_12W_Hours | Residential_Retail Products_POP Retail Products_Electric_Lighting_Single-Family/Multifamily_LED Specialty Lamp, Decorative_2022, Year 3 Install_0_12W | Residential | Retail Products | POP Retail Products | Electric | Lighting | Single-Family/Multifamily | LED Specialty Lamp, Decorative | 2022, Year 3 Install | 0 | 12W | Hours |  | 763 | Assumed Residential and In-Unit Multi Family | IL TRM v9 | 5.5.6 | LED Specialty Lamps | RS-LTG-LEDD-V12-210101 | RS | LTG | LEDD | V12-210101
Residential_Retail Products_POP Retail Products_Electric_Lighting_Single-Family/Multifamily_LED Specialty Lamp, Decorative_2022, Year 3 Install_0_12W_WHFe | Residential_Retail Products_POP Retail Products_Electric_Lighting_Single-Family/Multifamily_LED Specialty Lamp, Decorative_2022, Year 3 Install_0_12W | Residential | Retail Products | POP Retail Products | Electric | Lighting | Single-Family/Multifamily | LED Specialty Lamp, Decorative | 2022, Year 3 Install | 0 | 12W | WHFe |  | 1.06 | Assumed interior single family | IL TRM v9 | 5.5.6 | LED Specialty Lamps | RS-LTG-LEDD-V12-210101 | RS | LTG | LEDD | V12-210101
Residential_Retail Products_POP Retail Products_Electric_Lighting_Single-Family/Multifamily_LED Specialty Lamp, Decorative_2022, Year 3 Install_0_12W_ISR | Residential_Retail Products_POP Retail Products_Electric_Lighting_Single-Family/Multifamily_LED Specialty Lamp, Decorative_2022, Year 3 Install_0_12W | Residential | Retail Products | POP Retail Products | Electric | Lighting | Single-Family/Multifamily | LED Specialty Lamp, Decorative | 2022, Year 3 Install | 0 | 12W | ISR |  | 0.076 | Time of Sale | IL TRM v9 | 5.5.6 | LED Specialty Lamps | RS-LTG-LEDD-V12-210101 | RS | LTG | LEDD | V12-210101
Residential_Retail Products_POP Retail Products_Electric_Lighting_Single-Family/Multifamily_LED Specialty Lamp, Decorative_2022, Year 3 Install_0_12W_HF | Residential_Retail Products_POP Retail Products_Electric_Lighting_Single-Family/Multifamily_LED Specialty Lamp, Decorative_2022, Year 3 Install_0_12W | Residential | Retail Products | POP Retail Products | Electric | Lighting | Single-Family/Multifamily | LED Specialty Lamp, Decorative | 2022, Year 3 Install | 0 | 12W | HF |  | 0.49 | Assumed interior location | IL TRM v9 | 5.5.6 | LED Specialty Lamps | RS-LTG-LEDD-V12-210101 | RS | LTG | LEDD | V12-210101
Residential_Retail Products_POP Retail Products_Electric_Lighting_Single-Family/Multifamily_LED Specialty Lamp, Decorative_2022, Year 3 Install_0_12W_ηHeat | Residential_Retail Products_POP Retail Products_Electric_Lighting_Single-Family/Multifamily_LED Specialty Lamp, Decorative_2022, Year 3 Install_0_12W | Residential | Retail Products | POP Retail Products | Electric | Lighting | Single-Family/Multifamily | LED Specialty Lamp, Decorative | 2022, Year 3 Install | 0 | 12W | ηHeat |  | 1.28 | Assumed unknown system type | IL TRM v9 | 5.5.6 | LED Specialty Lamps | RS-LTG-LEDD-V12-210101 | RS | LTG | LEDD | V12-210101
Residential_Retail Products_POP Retail Products_Electric_Lighting_Single-Family/Multifamily_LED Specialty Lamp, Decorative_2022, Year 3 Install_0_12W_WHFd | Residential_Retail Products_POP Retail Products_Electric_Lighting_Single-Family/Multifamily_LED Specialty Lamp, Decorative_2022, Year 3 Install_0_12W | Residential | Retail Products | POP Retail Products | Electric | Lighting | Single-Family/Multifamily | LED Specialty Lamp, Decorative | 2022, Year 3 Install | 0 | 12W | WHFd |  | 1.11 | Assumed location of interior single family home | IL TRM v9 | 5.5.6 | LED Specialty Lamps | RS-LTG-LEDD-V12-210101 | RS | LTG | LEDD | V12-210101
Residential_Retail Products_POP Retail Products_Electric_Lighting_Single-Family/Multifamily_LED Specialty Lamp, Decorative_2022, Year 3 Install_0_12W_CF | Residential_Retail Products_POP Retail Products_Electric_Lighting_Single-Family/Multifamily_LED Specialty Lamp, Decorative_2022, Year 3 Install_0_12W | Residential | Retail Products | POP Retail Products | Electric | Lighting | Single-Family/Multifamily | LED Specialty Lamp, Decorative | 2022, Year 3 Install | 0 | 12W | CF |  | 0.109 | Assumed residential and in-unit multifamily bulbs | IL TRM v9 | 5.5.6 | LED Specialty Lamps | RS-LTG-LEDD-V12-210101 | RS | LTG | LEDD | V12-210101
Residential_Retail Products_POP Retail Products_Electric_Lighting_Single-Family/Multifamily_LED Specialty Lamp, Decorative_2022, Year 3 Install_0_12W_ηHeat | Residential_Retail Products_POP Retail Products_Electric_Lighting_Single-Family/Multifamily_LED Specialty Lamp, Decorative_2022, Year 3 Install_0_12W | Residential | Retail Products | POP Retail Products | Electric | Lighting | Single-Family/Multifamily | LED Specialty Lamp, Decorative | 2022, Year 3 Install | 0 | 12W | ηHeat |  | 0.7 |  | IL TRM v9 | 5.5.6 | LED Specialty Lamps | RS-LTG-LEDD-V12-210101 | RS | LTG | LEDD | V12-210101
Residential_Retail Products_POP Retail Products_Electric_Lighting_Single-Family/Multifamily_LED Specialty Lamp, Decorative_2022, Year 3 Install_0_12W_Conversion | Residential_Retail Products_POP Retail Products_Electric_Lighting_Single-Family/Multifamily_LED Specialty Lamp, Decorative_2022, Year 3 Install_0_12W | Residential | Retail Products | POP Retail Products | Electric | Lighting | Single-Family/Multifamily | LED Specialty Lamp, Decorative | 2022, Year 3 Install | 0 | 12W | Conversion |  | 0.03412 |  | IL TRM v9 | 5.5.6 | LED Specialty Lamps | RS-LTG-LEDD-V12-210101 | RS | LTG | LEDD | V12-210101
Residential_Retail Products_POP Retail Products_Electric_Lighting_Single-Family/Multifamily_LED Specialty Lamp, Decorative_2022, Year 3 Install_0_12W_Mid-Life Adjustment | Residential_Retail Products_POP Retail Products_Electric_Lighting_Single-Family/Multifamily_LED Specialty Lamp, Decorative_2022, Year 3 Install_0_12W | Residential | Retail Products | POP Retail Products | Electric | Lighting | Single-Family/Multifamily | LED Specialty Lamp, Decorative | 2022, Year 3 Install | 0 | 12W | Mid-Life Adjustment |  | 0.61 | Decorative | IL TRM v9 | 5.5.6 | LED Specialty Lamps | RS-LTG-LEDD-V12-210101 | RS | LTG | LEDD | V12-210101
Residential_Retail Products_POP Retail Products_Electric_Lighting_Single-Family/Multifamily_LED Specialty Lamp, Decorative_2022, Year 3 Install_0_12W_Remaining Year kWh Heating Penalty | Residential_Retail Products_POP Retail Products_Electric_Lighting_Single-Family/Multifamily_LED Specialty Lamp, Decorative_2022, Year 3 Install_0_12W | Residential | Retail Products | POP Retail Products | Electric | Lighting | Single-Family/Multifamily | LED Specialty Lamp, Decorative | 2022, Year 3 Install | 0 | 12W | Remaining Year kWh Heating Penalty |  | -0.57254 |  | IL TRM v9 | 5.5.6 | LED Specialty Lamps | RS-LTG-LEDD-V12-210101 | RS | LTG | LEDD | V12-210101
Residential_Retail Products_POP Retail Products_Electric_Lighting_Single-Family/Multifamily_LED Specialty Lamp, Decorative_2022, Year 3 Install_0_12W_kWh Heating Penalty | Residential_Retail Products_POP Retail Products_Electric_Lighting_Single-Family/Multifamily_LED Specialty Lamp, Decorative_2022, Year 3 Install_0_12W | Residential | Retail Products | POP Retail Products | Electric | Lighting | Single-Family/Multifamily | LED Specialty Lamp, Decorative | 2022, Year 3 Install | 0 | 12W | kWh Heating Penalty |  | -0.34925 |  | IL TRM v9 | 5.5.6 | LED Specialty Lamps | RS-LTG-LEDD-V12-210101 | RS | LTG | LEDD | V12-210101
Residential_Retail Products_POP Retail Products_Electric_Lighting_Single-Family/Multifamily_LED Specialty Lamp, Decorative_2022, Year 3 Install_0_12W_Remaining Year Therm Heating Penalty | Residential_Retail Products_POP Retail Products_Electric_Lighting_Single-Family/Multifamily_LED Specialty Lamp, Decorative_2022, Year 3 Install_0_12W | Residential | Retail Products | POP Retail Products | Electric | Lighting | Single-Family/Multifamily | LED Specialty Lamp, Decorative | 2022, Year 3 Install | 0 | 12W | Remaining Year Therm Heating Penalty |  | -0.033699 |  | IL TRM v9 | 5.5.6 | LED Specialty Lamps | RS-LTG-LEDD-V12-210101 | RS | LTG | LEDD | V12-210101
Residential_Retail Products_POP Retail Products_Electric_Lighting_Single-Family/Multifamily_LED Specialty Lamp, Decorative_2022, Year 3 Install_0_12W_Therm Heating Penalty | Residential_Retail Products_POP Retail Products_Electric_Lighting_Single-Family/Multifamily_LED Specialty Lamp, Decorative_2022, Year 3 Install_0_12W | Residential | Retail Products | POP Retail Products | Electric | Lighting | Single-Family/Multifamily | LED Specialty Lamp, Decorative | 2022, Year 3 Install | 0 | 12W | Therm Heating Penalty |  | -0.020557 |  | IL TRM v9 | 5.5.6 | LED Specialty Lamps | RS-LTG-LEDD-V12-210101 | RS | LTG | LEDD | V12-210101
Residential_Retail Products_POP Retail Products_Electric_Lighting_Single-Family/Multifamily_LED Specialty Lamp, Decorative_2022, Year 3 Install_0_12W_Remaining Year kWh | Residential_Retail Products_POP Retail Products_Electric_Lighting_Single-Family/Multifamily_LED Specialty Lamp, Decorative_2022, Year 3 Install_0_12W | Residential | Retail Products | POP Retail Products | Electric | Lighting | Single-Family/Multifamily | LED Specialty Lamp, Decorative | 2022, Year 3 Install | 0 | 12W | Remaining Year kWh |  | 1.4956 |  | IL TRM v9 | 5.5.6 | LED Specialty Lamps | RS-LTG-LEDD-V12-210101 | RS | LTG | LEDD | V12-210101
Residential_Retail Products_POP Retail Products_Electric_Lighting_Single-Family/Multifamily_LED Specialty Lamp, Decorative_2022, Year 3 Install_0_12W_kWh Saved per Unit | Residential_Retail Products_POP Retail Products_Electric_Lighting_Single-Family/Multifamily_LED Specialty Lamp, Decorative_2022, Year 3 Install_0_12W | Residential | Retail Products | POP Retail Products | Electric | Lighting | Single-Family/Multifamily | LED Specialty Lamp, Decorative | 2022, Year 3 Install | 0 | 12W | kWh Saved per Unit |  | 0.91233 |  | IL TRM v9 | 5.5.6 | LED Specialty Lamps | RS-LTG-LEDD-V12-210101 | RS | LTG | LEDD | V12-210101
Residential_Retail Products_POP Retail Products_Electric_Lighting_Single-Family/Multifamily_LED Specialty Lamp, Decorative_2022, Year 3 Install_0_12W_Remaining Year kW | Residential_Retail Products_POP Retail Products_Electric_Lighting_Single-Family/Multifamily_LED Specialty Lamp, Decorative_2022, Year 3 Install_0_12W | Residential | Retail Products | POP Retail Products | Electric | Lighting | Single-Family/Multifamily | LED Specialty Lamp, Decorative | 2022, Year 3 Install | 0 | 12W | Remaining Year kW |  | 0.00022374 |  | IL TRM v9 | 5.5.6 | LED Specialty Lamps | RS-LTG-LEDD-V12-210101 | RS | LTG | LEDD | V12-210101
Residential_Retail Products_POP Retail Products_Electric_Lighting_Single-Family/Multifamily_LED Specialty Lamp, Decorative_2022, Year 3 Install_0_12W_Coincident Peak kW Saved per Unit | Residential_Retail Products_POP Retail Products_Electric_Lighting_Single-Family/Multifamily_LED Specialty Lamp, Decorative_2022, Year 3 Install_0_12W | Residential | Retail Products | POP Retail Products | Electric | Lighting | Single-Family/Multifamily | LED Specialty Lamp, Decorative | 2022, Year 3 Install | 0 | 12W | Coincident Peak kW Saved per Unit |  | 0.00013648 |  | IL TRM v9 | 5.5.6 | LED Specialty Lamps | RS-LTG-LEDD-V12-210101 | RS | LTG | LEDD | V12-210101
Residential_Retail Products_POP Retail Products_Electric_Lighting_Single-Family/Multifamily_LED Specialty Lamp, Decorative_2022, Year 3 Install_0_12W_Remaining Life | Residential_Retail Products_POP Retail Products_Electric_Lighting_Single-Family/Multifamily_LED Specialty Lamp, Decorative_2022, Year 3 Install_0_12W | Residential | Retail Products | POP Retail Products | Electric | Lighting | Single-Family/Multifamily | LED Specialty Lamp, Decorative | 2022, Year 3 Install | 0 | 12W | Remaining Life |  | 4 |  | IL TRM v9 | 5.5.6 | LED Specialty Lamps | RS-LTG-LEDD-V12-210101 | RS | LTG | LEDD | V12-210101
Residential_Retail Products_POP Retail Products_Electric_Lighting_Single-Family/Multifamily_LED Specialty Lamp, Decorative_2022, Year 3 Install_0_12W_Lifetime (years) | Residential_Retail Products_POP Retail Products_Electric_Lighting_Single-Family/Multifamily_LED Specialty Lamp, Decorative_2022, Year 3 Install_0_12W | Residential | Retail Products | POP Retail Products | Electric | Lighting | Single-Family/Multifamily | LED Specialty Lamp, Decorative | 2022, Year 3 Install | 0 | 12W | Lifetime (years) |  | 10 |  | IL TRM v9 | 5.5.6 | LED Specialty Lamps | RS-LTG-LEDD-V12-210101 | RS | LTG | LEDD | V12-210101
Residential_Retail Products_POP Retail Products_Electric_Lighting_Single-Family/Multifamily_LED Specialty Lamp, Decorative_2022, Year 3 Install_0_12W_Incremental Cost | Residential_Retail Products_POP Retail Products_Electric_Lighting_Single-Family/Multifamily_LED Specialty Lamp, Decorative_2022, Year 3 Install_0_12W | Residential | Retail Products | POP Retail Products | Electric | Lighting | Single-Family/Multifamily | LED Specialty Lamp, Decorative | 2022, Year 3 Install | 0 | 12W | Incremental Cost |  | 1.66 | Decorative and Globe | IL TRM v9 | 5.5.6 | LED Specialty Lamps | RS-LTG-LEDD-V12-210101 | RS | LTG | LEDD | V12-210101
Residential_Retail Products_POP Retail Products_Electric_Lighting_Single-Family/Multifamily_LED Specialty Lamp, Decorative_2022, Year 3 Install_0_12W_ | Residential_Retail Products_POP Retail Products_Electric_Lighting_Single-Family/Multifamily_LED Specialty Lamp, Decorative_2022, Year 3 Install_0_12W | Residential | Retail Products | POP Retail Products | Electric | Lighting | Single-Family/Multifamily | LED Specialty Lamp, Decorative | 2022, Year 3 Install | 0 | 12W | [8 empty] | ERROR
Residential_Retail Products_POP Retail Products_Electric_Lighting_Single-Family/Multifamily_LED Specialty Lamp, Decorative_2022, Year 1 Install_0_3W_Watts_base | Residential_Retail Products_POP Retail Products_Electric_Lighting_Single-Family/Multifamily_LED Specialty Lamp, Decorative_2022, Year 1 Install_0_3W | Residential | Retail Products | POP Retail Products | Electric | Lighting | Single-Family/Multifamily | LED Specialty Lamp, Decorative | 2022, Year 1 Install | 0 | 3W | Watts_base |  | 25 |  | IL TRM v9 | 5.5.6 | LED Specialty Lamps | RS-LTG-LEDD-V12-210101 | RS | LTG | LEDD | V12-210101
Residential_Retail Products_POP Retail Products_Electric_Lighting_Single-Family/Multifamily_LED Specialty Lamp, Decorative_2022, Year 1 Install_0_3W_Watts_EE | Residential_Retail Products_POP Retail Products_Electric_Lighting_Single-Family/Multifamily_LED Specialty Lamp, Decorative_2022, Year 1 Install_0_3W | Residential | Retail Products | POP Retail Products | Electric | Lighting | Single-Family/Multifamily | LED Specialty Lamp, Decorative | 2022, Year 1 Install | 0 | 3W | Watts_EE |  | 3 |  | IL TRM v9 | 5.5.6 | LED Specialty Lamps | RS-LTG-LEDD-V12-210101 | RS | LTG | LEDD | V12-210101
Residential_Retail Products_POP Retail Products_Electric_Lighting_Single-Family/Multifamily_LED Specialty Lamp, Decorative_2022, Year 1 Install_0_3W_Leakage | Residential_Retail Products_POP Retail Products_Electric_Lighting_Single-Family/Multifamily_LED Specialty Lamp, Decorative_2022, Year 1 Install_0_3W | Residential | Retail Products | POP Retail Products | Electric | Lighting | Single-Family/Multifamily | LED Specialty Lamp, Decorative | 2022, Year 1 Install | 0 | 3W | Leakage |  | 0.131 | Assumed Ameren Upstream (TOS) | IL TRM v9 | 5.5.6 | LED Specialty Lamps | RS-LTG-LEDD-V12-210101 | RS | LTG | LEDD | V12-210101
Residential_Retail Products_POP Retail Products_Electric_Lighting_Single-Family/Multifamily_LED Specialty Lamp, Decorative_2022, Year 1 Install_0_3W_Hours | Residential_Retail Products_POP Retail Products_Electric_Lighting_Single-Family/Multifamily_LED Specialty Lamp, Decorative_2022, Year 1 Install_0_3W | Residential | Retail Products | POP Retail Products | Electric | Lighting | Single-Family/Multifamily | LED Specialty Lamp, Decorative | 2022, Year 1 Install | 0 | 3W | Hours |  | 763 | Assumed Residential and In-Unit Multi Family | IL TRM v9 | 5.5.6 | LED Specialty Lamps | RS-LTG-LEDD-V12-210101 | RS | LTG | LEDD | V12-210101
Residential_Retail Products_POP Retail Products_Electric_Lighting_Single-Family/Multifamily_LED Specialty Lamp, Decorative_2022, Year 1 Install_0_3W_WHFe | Residential_Retail Products_POP Retail Products_Electric_Lighting_Single-Family/Multifamily_LED Specialty Lamp, Decorative_2022, Year 1 Install_0_3W | Residential | Retail Products | POP Retail Products | Electric | Lighting | Single-Family/Multifamily | LED Specialty Lamp, Decorative | 2022, Year 1 Install | 0 | 3W | WHFe |  | 1.06 | Assumed interior single family | IL TRM v9 | 5.5.6 | LED Specialty Lamps | RS-LTG-LEDD-V12-210101 | RS | LTG | LEDD | V12-210101
Residential_Retail Products_POP Retail Products_Electric_Lighting_Single-Family/Multifamily_LED Specialty Lamp, Decorative_2022, Year 1 Install_0_3W_ISR | Residential_Retail Products_POP Retail Products_Electric_Lighting_Single-Family/Multifamily_LED Specialty Lamp, Decorative_2022, Year 1 Install_0_3W | Residential | Retail Products | POP Retail Products | Electric | Lighting | Single-Family/Multifamily | LED Specialty Lamp, Decorative | 2022, Year 1 Install | 0 | 3W | ISR |  | 0.815 | Time of Sale | IL TRM v9 | 5.5.6 | LED Specialty Lamps | RS-LTG-LEDD-V12-210101 | RS | LTG | LEDD | V12-210101
Residential_Retail Products_POP Retail Products_Electric_Lighting_Single-Family/Multifamily_LED Specialty Lamp, Decorative_2022, Year 1 Install_0_3W_HF | Residential_Retail Products_POP Retail Products_Electric_Lighting_Single-Family/Multifamily_LED Specialty Lamp, Decorative_2022, Year 1 Install_0_3W | Residential | Retail Products | POP Retail Products | Electric | Lighting | Single-Family/Multifamily | LED Specialty Lamp, Decorative | 2022, Year 1 Install | 0 | 3W | HF |  | 0.49 | Assumed interior location | IL TRM v9 | 5.5.6 | LED Specialty Lamps | RS-LTG-LEDD-V12-210101 | RS | LTG | LEDD | V12-210101
Residential_Retail Products_POP Retail Products_Electric_Lighting_Single-Family/Multifamily_LED Specialty Lamp, Decorative_2022, Year 1 Install_0_3W_ηHeat | Residential_Retail Products_POP Retail Products_Electric_Lighting_Single-Family/Multifamily_LED Specialty Lamp, Decorative_2022, Year 1 Install_0_3W | Residential | Retail Products | POP Retail Products | Electric | Lighting | Single-Family/Multifamily | LED Specialty Lamp, Decorative | 2022, Year 1 Install | 0 | 3W | ηHeat |  | 1.28 | Assumed unknown system type | IL TRM v9 | 5.5.6 | LED Specialty Lamps | RS-LTG-LEDD-V12-210101 | RS | LTG | LEDD | V12-210101
Residential_Retail Products_POP Retail Products_Electric_Lighting_Single-Family/Multifamily_LED Specialty Lamp, Decorative_2022, Year 1 Install_0_3W_WHFd | Residential_Retail Products_POP Retail Products_Electric_Lighting_Single-Family/Multifamily_LED Specialty Lamp, Decorative_2022, Year 1 Install_0_3W | Residential | Retail Products | POP Retail Products | Electric | Lighting | Single-Family/Multifamily | LED Specialty Lamp, Decorative | 2022, Year 1 Install | 0 | 3W | WHFd |  | 1.11 | Assumed location of interior single family home | IL TRM v9 | 5.5.6 | LED Specialty Lamps | RS-LTG-LEDD-V12-210101 | RS | LTG | LEDD | V12-210101
Residential_Retail Products_POP Retail Products_Electric_Lighting_Single-Family/Multifamily_LED Specialty Lamp, Decorative_2022, Year 1 Install_0_3W_CF | Residential_Retail Products_POP Retail Products_Electric_Lighting_Single-Family/Multifamily_LED Specialty Lamp, Decorative_2022, Year 1 Install_0_3W | Residential | Retail Products | POP Retail Products | Electric | Lighting | Single-Family/Multifamily | LED Specialty Lamp, Decorative | 2022, Year 1 Install | 0 | 3W | CF |  | 0.109 | Assumed residential and in-unit multifamily bulbs | IL TRM v9 | 5.5.6 | LED Specialty Lamps | RS-LTG-LEDD-V12-210101 | RS | LTG | LEDD | V12-210101
Residential_Retail Products_POP Retail Products_Electric_Lighting_Single-Family/Multifamily_LED Specialty Lamp, Decorative_2022, Year 1 Install_0_3W_ηHeat | Residential_Retail Products_POP Retail Products_Electric_Lighting_Single-Family/Multifamily_LED Specialty Lamp, Decorative_2022, Year 1 Install_0_3W | Residential | Retail Products | POP Retail Products | Electric | Lighting | Single-Family/Multifamily | LED Specialty Lamp, Decorative | 2022, Year 1 Install | 0 | 3W | ηHeat |  | 0.7 |  | IL TRM v9 | 5.5.6 | LED Specialty Lamps | RS-LTG-LEDD-V12-210101 | RS | LTG | LEDD | V12-210101
Residential_Retail Products_POP Retail Products_Electric_Lighting_Single-Family/Multifamily_LED Specialty Lamp, Decorative_2022, Year 1 Install_0_3W_Conversion | Residential_Retail Products_POP Retail Products_Electric_Lighting_Single-Family/Multifamily_LED Specialty Lamp, Decorative_2022, Year 1 Install_0_3W | Residential | Retail Products | POP Retail Products | Electric | Lighting | Single-Family/Multifamily | LED Specialty Lamp, Decorative | 2022, Year 1 Install | 0 | 3W | Conversion |  | 0.03412 |  | IL TRM v9 | 5.5.6 | LED Specialty Lamps | RS-LTG-LEDD-V12-210101 | RS | LTG | LEDD | V12-210101
Residential_Retail Products_POP Retail Products_Electric_Lighting_Single-Family/Multifamily_LED Specialty Lamp, Decorative_2022, Year 1 Install_0_3W_Mid-Life Adjustment | Residential_Retail Products_POP Retail Products_Electric_Lighting_Single-Family/Multifamily_LED Specialty Lamp, Decorative_2022, Year 1 Install_0_3W | Residential | Retail Products | POP Retail Products | Electric | Lighting | Single-Family/Multifamily | LED Specialty Lamp, Decorative | 2022, Year 1 Install | 0 | 3W | Mid-Life Adjustment |  | 0.61 | Decorative | IL TRM v9 | 5.5.6 | LED Specialty Lamps | RS-LTG-LEDD-V12-210101 | RS | LTG | LEDD | V12-210101
Residential_Retail Products_POP Retail Products_Electric_Lighting_Single-Family/Multifamily_LED Specialty Lamp, Decorative_2022, Year 1 Install_0_3W_Remaining Year kWh Heating Penalty | Residential_Retail Products_POP Retail Products_Electric_Lighting_Single-Family/Multifamily_LED Specialty Lamp, Decorative_2022, Year 1 Install_0_3W | Residential | Retail Products | POP Retail Products | Electric | Lighting | Single-Family/Multifamily | LED Specialty Lamp, Decorative | 2022, Year 1 Install | 0 | 3W | Remaining Year kWh Heating Penalty |  | -4.8241 |  | IL TRM v9 | 5.5.6 | LED Specialty Lamps | RS-LTG-LEDD-V12-210101 | RS | LTG | LEDD | V12-210101
Residential_Retail Products_POP Retail Products_Electric_Lighting_Single-Family/Multifamily_LED Specialty Lamp, Decorative_2022, Year 1 Install_0_3W_kWh Heating Penalty | Residential_Retail Products_POP Retail Products_Electric_Lighting_Single-Family/Multifamily_LED Specialty Lamp, Decorative_2022, Year 1 Install_0_3W | Residential | Retail Products | POP Retail Products | Electric | Lighting | Single-Family/Multifamily | LED Specialty Lamp, Decorative | 2022, Year 1 Install | 0 | 3W | kWh Heating Penalty |  | -2.9427 |  | IL TRM v9 | 5.5.6 | LED Specialty Lamps | RS-LTG-LEDD-V12-210101 | RS | LTG | LEDD | V12-210101
Residential_Retail Products_POP Retail Products_Electric_Lighting_Single-Family/Multifamily_LED Specialty Lamp, Decorative_2022, Year 1 Install_0_3W_Remaining Year Therm Heating Penalty | Residential_Retail Products_POP Retail Products_Electric_Lighting_Single-Family/Multifamily_LED Specialty Lamp, Decorative_2022, Year 1 Install_0_3W | Residential | Retail Products | POP Retail Products | Electric | Lighting | Single-Family/Multifamily | LED Specialty Lamp, Decorative | 2022, Year 1 Install | 0 | 3W | Remaining Year Therm Heating Penalty |  | -0.28394 |  | IL TRM v9 | 5.5.6 | LED Specialty Lamps | RS-LTG-LEDD-V12-210101 | RS | LTG | LEDD | V12-210101
Residential_Retail Products_POP Retail Products_Electric_Lighting_Single-Family/Multifamily_LED Specialty Lamp, Decorative_2022, Year 1 Install_0_3W_Therm Heating Penalty | Residential_Retail Products_POP Retail Products_Electric_Lighting_Single-Family/Multifamily_LED Specialty Lamp, Decorative_2022, Year 1 Install_0_3W | Residential | Retail Products | POP Retail Products | Electric | Lighting | Single-Family/Multifamily | LED Specialty Lamp, Decorative | 2022, Year 1 Install | 0 | 3W | Therm Heating Penalty |  | -0.17321 |  | IL TRM v9 | 5.5.6 | LED Specialty Lamps | RS-LTG-LEDD-V12-210101 | RS | LTG | LEDD | V12-210101
Residential_Retail Products_POP Retail Products_Electric_Lighting_Single-Family/Multifamily_LED Specialty Lamp, Decorative_2022, Year 1 Install_0_3W_Remaining Year kWh | Residential_Retail Products_POP Retail Products_Electric_Lighting_Single-Family/Multifamily_LED Specialty Lamp, Decorative_2022, Year 1 Install_0_3W | Residential | Retail Products | POP Retail Products | Electric | Lighting | Single-Family/Multifamily | LED Specialty Lamp, Decorative | 2022, Year 1 Install | 0 | 3W | Remaining Year kWh |  | 12.6017 |  | IL TRM v9 | 5.5.6 | LED Specialty Lamps | RS-LTG-LEDD-V12-210101 | RS | LTG | LEDD | V12-210101
Residential_Retail Products_POP Retail Products_Electric_Lighting_Single-Family/Multifamily_LED Specialty Lamp, Decorative_2022, Year 1 Install_0_3W_kWh Saved per Unit | Residential_Retail Products_POP Retail Products_Electric_Lighting_Single-Family/Multifamily_LED Specialty Lamp, Decorative_2022, Year 1 Install_0_3W | Residential | Retail Products | POP Retail Products | Electric | Lighting | Single-Family/Multifamily | LED Specialty Lamp, Decorative | 2022, Year 1 Install | 0 | 3W | kWh Saved per Unit |  | 7.6871 |  | IL TRM v9 | 5.5.6 | LED Specialty Lamps | RS-LTG-LEDD-V12-210101 | RS | LTG | LEDD | V12-210101
Residential_Retail Products_POP Retail Products_Electric_Lighting_Single-Family/Multifamily_LED Specialty Lamp, Decorative_2022, Year 1 Install_0_3W_Remaining Year kW | Residential_Retail Products_POP Retail Products_Electric_Lighting_Single-Family/Multifamily_LED Specialty Lamp, Decorative_2022, Year 1 Install_0_3W | Residential | Retail Products | POP Retail Products | Electric | Lighting | Single-Family/Multifamily | LED Specialty Lamp, Decorative | 2022, Year 1 Install | 0 | 3W | Remaining Year kW |  | 0.0018852 |  | IL TRM v9 | 5.5.6 | LED Specialty Lamps | RS-LTG-LEDD-V12-210101 | RS | LTG | LEDD | V12-210101
Residential_Retail Products_POP Retail Products_Electric_Lighting_Single-Family/Multifamily_LED Specialty Lamp, Decorative_2022, Year 1 Install_0_3W_Coincident Peak kW Saved per Unit | Residential_Retail Products_POP Retail Products_Electric_Lighting_Single-Family/Multifamily_LED Specialty Lamp, Decorative_2022, Year 1 Install_0_3W | Residential | Retail Products | POP Retail Products | Electric | Lighting | Single-Family/Multifamily | LED Specialty Lamp, Decorative | 2022, Year 1 Install | 0 | 3W | Coincident Peak kW Saved per Unit |  | 0.00115 |  | IL TRM v9 | 5.5.6 | LED Specialty Lamps | RS-LTG-LEDD-V12-210101 | RS | LTG | LEDD | V12-210101
Residential_Retail Products_POP Retail Products_Electric_Lighting_Single-Family/Multifamily_LED Specialty Lamp, Decorative_2022, Year 1 Install_0_3W_Remaining Life | Residential_Retail Products_POP Retail Products_Electric_Lighting_Single-Family/Multifamily_LED Specialty Lamp, Decorative_2022, Year 1 Install_0_3W | Residential | Retail Products | POP Retail Products | Electric | Lighting | Single-Family/Multifamily | LED Specialty Lamp, Decorative | 2022, Year 1 Install | 0 | 3W | Remaining Life |  | 4 |  | IL TRM v9 | 5.5.6 | LED Specialty Lamps | RS-LTG-LEDD-V12-210101 | RS | LTG | LEDD | V12-210101
Residential_Retail Products_POP Retail Products_Electric_Lighting_Single-Family/Multifamily_LED Specialty Lamp, Decorative_2022, Year 1 Install_0_3W_Lifetime (years) | Residential_Retail Products_POP Retail Products_Electric_Lighting_Single-Family/Multifamily_LED Specialty Lamp, Decorative_2022, Year 1 Install_0_3W | Residential | Retail Products | POP Retail Products | Electric | Lighting | Single-Family/Multifamily | LED Specialty Lamp, Decorative | 2022, Year 1 Install | 0 | 3W | Lifetime (years) |  | 10 |  | IL TRM v9 | 5.5.6 | LED Specialty Lamps | RS-LTG-LEDD-V12-210101 | RS | LTG | LEDD | V12-210101
Residential_Retail Products_POP Retail Products_Electric_Lighting_Single-Family/Multifamily_LED Specialty Lamp, Decorative_2022, Year 1 Install_0_3W_Incremental Cost | Residential_Retail Products_POP Retail Products_Electric_Lighting_Single-Family/Multifamily_LED Specialty Lamp, Decorative_2022, Year 1 Install_0_3W | Residential | Retail Products | POP Retail Products | Electric | Lighting | Single-Family/Multifamily | LED Specialty Lamp, Decorative | 2022, Year 1 Install | 0 | 3W | Incremental Cost |  | 1.66 | Decorative and Globe | IL TRM v9 | 5.5.6 | LED Specialty Lamps | RS-LTG-LEDD-V12-210101 | RS | LTG | LEDD | V12-210101
Residential_Retail Products_POP Retail Products_Electric_Lighting_Single-Family/Multifamily_LED Specialty Lamp, Decorative_2022, Year 1 Install_0_3W_ | Residential_Retail Products_POP Retail Products_Electric_Lighting_Single-Family/Multifamily_LED Specialty Lamp, Decorative_2022, Year 1 Install_0_3W | Residential | Retail Products | POP Retail Products | Electric | Lighting | Single-Family/Multifamily | LED Specialty Lamp, Decorative | 2022, Year 1 Install | 0 | 3W | [8 empty] | ERROR
Residential_Retail Products_POP Retail Products_Electric_Lighting_Single-Family/Multifamily_LED Specialty Lamp, Decorative_2022, Year 2 Install_0_3W_Watts_base | Residential_Retail Products_POP Retail Products_Electric_Lighting_Single-Family/Multifamily_LED Specialty Lamp, Decorative_2022, Year 2 Install_0_3W | Residential | Retail Products | POP Retail Products | Electric | Lighting | Single-Family/Multifamily | LED Specialty Lamp, Decorative | 2022, Year 2 Install | 0 | 3W | Watts_base |  | 25 |  | IL TRM v9 | 5.5.6 | LED Specialty Lamps | RS-LTG-LEDD-V12-210101 | RS | LTG | LEDD | V12-210101
Residential_Retail Products_POP Retail Products_Electric_Lighting_Single-Family/Multifamily_LED Specialty Lamp, Decorative_2022, Year 2 Install_0_3W_Watts_EE | Residential_Retail Products_POP Retail Products_Electric_Lighting_Single-Family/Multifamily_LED Specialty Lamp, Decorative_2022, Year 2 Install_0_3W | Residential | Retail Products | POP Retail Products | Electric | Lighting | Single-Family/Multifamily | LED Specialty Lamp, Decorative | 2022, Year 2 Install | 0 | 3W | Watts_EE |  | 3 |  | IL TRM v9 | 5.5.6 | LED Specialty Lamps | RS-LTG-LEDD-V12-210101 | RS | LTG | LEDD | V12-210101
Residential_Retail Products_POP Retail Products_Electric_Lighting_Single-Family/Multifamily_LED Specialty Lamp, Decorative_2022, Year 2 Install_0_3W_Leakage | Residential_Retail Products_POP Retail Products_Electric_Lighting_Single-Family/Multifamily_LED Specialty Lamp, Decorative_2022, Year 2 Install_0_3W | Residential | Retail Products | POP Retail Products | Electric | Lighting | Single-Family/Multifamily | LED Specialty Lamp, Decorative | 2022, Year 2 Install | 0 | 3W | Leakage |  | 0.131 | Assumed Ameren Upstream (TOS) | IL TRM v9 | 5.5.6 | LED Specialty Lamps | RS-LTG-LEDD-V12-210101 | RS | LTG | LEDD | V12-210101
Residential_Retail Products_POP Retail Products_Electric_Lighting_Single-Family/Multifamily_LED Specialty Lamp, Decorative_2022, Year 2 Install_0_3W_Hours | Residential_Retail Products_POP Retail Products_Electric_Lighting_Single-Family/Multifamily_LED Specialty Lamp, Decorative_2022, Year 2 Install_0_3W | Residential | Retail Products | POP Retail Products | Electric | Lighting | Single-Family/Multifamily | LED Specialty Lamp, Decorative | 2022, Year 2 Install | 0 | 3W | Hours |  | 763 | Assumed Residential and In-Unit Multi Family | IL TRM v9 | 5.5.6 | LED Specialty Lamps | RS-LTG-LEDD-V12-210101 | RS | LTG | LEDD | V12-210101
Residential_Retail Products_POP Retail Products_Electric_Lighting_Single-Family/Multifamily_LED Specialty Lamp, Decorative_2022, Year 2 Install_0_3W_WHFe | Residential_Retail Products_POP Retail Products_Electric_Lighting_Single-Family/Multifamily_LED Specialty Lamp, Decorative_2022, Year 2 Install_0_3W | Residential | Retail Products | POP Retail Products | Electric | Lighting | Single-Family/Multifamily | LED Specialty Lamp, Decorative | 2022, Year 2 Install | 0 | 3W | WHFe |  | 1.06 | Assumed interior single family | IL TRM v9 | 5.5.6 | LED Specialty Lamps | RS-LTG-LEDD-V12-210101 | RS | LTG | LEDD | V12-210101
Residential_Retail Products_POP Retail Products_Electric_Lighting_Single-Family/Multifamily_LED Specialty Lamp, Decorative_2022, Year 2 Install_0_3W_ISR | Residential_Retail Products_POP Retail Products_Electric_Lighting_Single-Family/Multifamily_LED Specialty Lamp, Decorative_2022, Year 2 Install_0_3W | Residential | Retail Products | POP Retail Products | Electric | Lighting | Single-Family/Multifamily | LED Specialty Lamp, Decorative | 2022, Year 2 Install | 0 | 3W | ISR |  | 0.089 | Time of Sale | IL TRM v9 | 5.5.6 | LED Specialty Lamps | RS-LTG-LEDD-V12-210101 | RS | LTG | LEDD | V12-210101
Residential_Retail Products_POP Retail Products_Electric_Lighting_Single-Family/Multifamily_LED Specialty Lamp, Decorative_2022, Year 2 Install_0_3W_HF | Residential_Retail Products_POP Retail Products_Electric_Lighting_Single-Family/Multifamily_LED Specialty Lamp, Decorative_2022, Year 2 Install_0_3W | Residential | Retail Products | POP Retail Products | Electric | Lighting | Single-Family/Multifamily | LED Specialty Lamp, Decorative | 2022, Year 2 Install | 0 | 3W | HF |  | 0.49 | Assumed interior location | IL TRM v9 | 5.5.6 | LED Specialty Lamps | RS-LTG-LEDD-V12-210101 | RS | LTG | LEDD | V12-210101
Residential_Retail Products_POP Retail Products_Electric_Lighting_Single-Family/Multifamily_LED Specialty Lamp, Decorative_2022, Year 2 Install_0_3W_ηHeat | Residential_Retail Products_POP Retail Products_Electric_Lighting_Single-Family/Multifamily_LED Specialty Lamp, Decorative_2022, Year 2 Install_0_3W | Residential | Retail Products | POP Retail Products | Electric | Lighting | Single-Family/Multifamily | LED Specialty Lamp, Decorative | 2022, Year 2 Install | 0 | 3W | ηHeat |  | 1.28 | Assumed unknown system type | IL TRM v9 | 5.5.6 | LED Specialty Lamps | RS-LTG-LEDD-V12-210101 | RS | LTG | LEDD | V12-210101
Residential_Retail Products_POP Retail Products_Electric_Lighting_Single-Family/Multifamily_LED Specialty Lamp, Decorative_2022, Year 2 Install_0_3W_WHFd | Residential_Retail Products_POP Retail Products_Electric_Lighting_Single-Family/Multifamily_LED Specialty Lamp, Decorative_2022, Year 2 Install_0_3W | Residential | Retail Products | POP Retail Products | Electric | Lighting | Single-Family/Multifamily | LED Specialty Lamp, Decorative | 2022, Year 2 Install | 0 | 3W | WHFd |  | 1.11 | Assumed location of interior single family home | IL TRM v9 | 5.5.6 | LED Specialty Lamps | RS-LTG-LEDD-V12-210101 | RS | LTG | LEDD | V12-210101
Residential_Retail Products_POP Retail Products_Electric_Lighting_Single-Family/Multifamily_LED Specialty Lamp, Decorative_2022, Year 2 Install_0_3W_CF | Residential_Retail Products_POP Retail Products_Electric_Lighting_Single-Family/Multifamily_LED Specialty Lamp, Decorative_2022, Year 2 Install_0_3W | Residential | Retail Products | POP Retail Products | Electric | Lighting | Single-Family/Multifamily | LED Specialty Lamp, Decorative | 2022, Year 2 Install | 0 | 3W | CF |  | 0.109 | Assumed residential and in-unit multifamily bulbs | IL TRM v9 | 5.5.6 | LED Specialty Lamps | RS-LTG-LEDD-V12-210101 | RS | LTG | LEDD | V12-210101
Residential_Retail Products_POP Retail Products_Electric_Lighting_Single-Family/Multifamily_LED Specialty Lamp, Decorative_2022, Year 2 Install_0_3W_ηHeat | Residential_Retail Products_POP Retail Products_Electric_Lighting_Single-Family/Multifamily_LED Specialty Lamp, Decorative_2022, Year 2 Install_0_3W | Residential | Retail Products | POP Retail Products | Electric | Lighting | Single-Family/Multifamily | LED Specialty Lamp, Decorative | 2022, Year 2 Install | 0 | 3W | ηHeat |  | 0.7 |  | IL TRM v9 | 5.5.6 | LED Specialty Lamps | RS-LTG-LEDD-V12-210101 | RS | LTG | LEDD | V12-210101
Residential_Retail Products_POP Retail Products_Electric_Lighting_Single-Family/Multifamily_LED Specialty Lamp, Decorative_2022, Year 2 Install_0_3W_Conversion | Residential_Retail Products_POP Retail Products_Electric_Lighting_Single-Family/Multifamily_LED Specialty Lamp, Decorative_2022, Year 2 Install_0_3W | Residential | Retail Products | POP Retail Products | Electric | Lighting | Single-Family/Multifamily | LED Specialty Lamp, Decorative | 2022, Year 2 Install | 0 | 3W | Conversion |  | 0.03412 |  | IL TRM v9 | 5.5.6 | LED Specialty Lamps | RS-LTG-LEDD-V12-210101 | RS | LTG | LEDD | V12-210101
Residential_Retail Products_POP Retail Products_Electric_Lighting_Single-Family/Multifamily_LED Specialty Lamp, Decorative_2022, Year 2 Install_0_3W_Mid-Life Adjustment | Residential_Retail Products_POP Retail Products_Electric_Lighting_Single-Family/Multifamily_LED Specialty Lamp, Decorative_2022, Year 2 Install_0_3W | Residential | Retail Products | POP Retail Products | Electric | Lighting | Single-Family/Multifamily | LED Specialty Lamp, Decorative | 2022, Year 2 Install | 0 | 3W | Mid-Life Adjustment |  | 0.61 | Decorative | IL TRM v9 | 5.5.6 | LED Specialty Lamps | RS-LTG-LEDD-V12-210101 | RS | LTG | LEDD | V12-210101
Residential_Retail Products_POP Retail Products_Electric_Lighting_Single-Family/Multifamily_LED Specialty Lamp, Decorative_2022, Year 2 Install_0_3W_Remaining Year kWh Heating Penalty | Residential_Retail Products_POP Retail Products_Electric_Lighting_Single-Family/Multifamily_LED Specialty Lamp, Decorative_2022, Year 2 Install_0_3W | Residential | Retail Products | POP Retail Products | Electric | Lighting | Single-Family/Multifamily | LED Specialty Lamp, Decorative | 2022, Year 2 Install | 0 | 3W | Remaining Year kWh Heating Penalty |  | -0.5268 |  | IL TRM v9 | 5.5.6 | LED Specialty Lamps | RS-LTG-LEDD-V12-210101 | RS | LTG | LEDD | V12-210101
Residential_Retail Products_POP Retail Products_Electric_Lighting_Single-Family/Multifamily_LED Specialty Lamp, Decorative_2022, Year 2 Install_0_3W_kWh Heating Penalty | Residential_Retail Products_POP Retail Products_Electric_Lighting_Single-Family/Multifamily_LED Specialty Lamp, Decorative_2022, Year 2 Install_0_3W | Residential | Retail Products | POP Retail Products | Electric | Lighting | Single-Family/Multifamily | LED Specialty Lamp, Decorative | 2022, Year 2 Install | 0 | 3W | kWh Heating Penalty |  | -0.32135 |  | IL TRM v9 | 5.5.6 | LED Specialty Lamps | RS-LTG-LEDD-V12-210101 | RS | LTG | LEDD | V12-210101
Residential_Retail Products_POP Retail Products_Electric_Lighting_Single-Family/Multifamily_LED Specialty Lamp, Decorative_2022, Year 2 Install_0_3W_Remaining Year Therm Heating Penalty | Residential_Retail Products_POP Retail Products_Electric_Lighting_Single-Family/Multifamily_LED Specialty Lamp, Decorative_2022, Year 2 Install_0_3W | Residential | Retail Products | POP Retail Products | Electric | Lighting | Single-Family/Multifamily | LED Specialty Lamp, Decorative | 2022, Year 2 Install | 0 | 3W | Remaining Year Therm Heating Penalty |  | -0.031007 |  | IL TRM v9 | 5.5.6 | LED Specialty Lamps | RS-LTG-LEDD-V12-210101 | RS | LTG | LEDD | V12-210101
Residential_Retail Products_POP Retail Products_Electric_Lighting_Single-Family/Multifamily_LED Specialty Lamp, Decorative_2022, Year 2 Install_0_3W_Therm Heating Penalty | Residential_Retail Products_POP Retail Products_Electric_Lighting_Single-Family/Multifamily_LED Specialty Lamp, Decorative_2022, Year 2 Install_0_3W | Residential | Retail Products | POP Retail Products | Electric | Lighting | Single-Family/Multifamily | LED Specialty Lamp, Decorative | 2022, Year 2 Install | 0 | 3W | Therm Heating Penalty |  | -0.018914 |  | IL TRM v9 | 5.5.6 | LED Specialty Lamps | RS-LTG-LEDD-V12-210101 | RS | LTG | LEDD | V12-210101
Residential_Retail Products_POP Retail Products_Electric_Lighting_Single-Family/Multifamily_LED Specialty Lamp, Decorative_2022, Year 2 Install_0_3W_Remaining Year kWh | Residential_Retail Products_POP Retail Products_Electric_Lighting_Single-Family/Multifamily_LED Specialty Lamp, Decorative_2022, Year 2 Install_0_3W | Residential | Retail Products | POP Retail Products | Electric | Lighting | Single-Family/Multifamily | LED Specialty Lamp, Decorative | 2022, Year 2 Install | 0 | 3W | Remaining Year kWh |  | 1.3761 |  | IL TRM v9 | 5.5.6 | LED Specialty Lamps | RS-LTG-LEDD-V12-210101 | RS | LTG | LEDD | V12-210101
Residential_Retail Products_POP Retail Products_Electric_Lighting_Single-Family/Multifamily_LED Specialty Lamp, Decorative_2022, Year 2 Install_0_3W_kWh Saved per Unit | Residential_Retail Products_POP Retail Products_Electric_Lighting_Single-Family/Multifamily_LED Specialty Lamp, Decorative_2022, Year 2 Install_0_3W | Residential | Retail Products | POP Retail Products | Electric | Lighting | Single-Family/Multifamily | LED Specialty Lamp, Decorative | 2022, Year 2 Install | 0 | 3W | kWh Saved per Unit |  | 0.83945 |  | IL TRM v9 | 5.5.6 | LED Specialty Lamps | RS-LTG-LEDD-V12-210101 | RS | LTG | LEDD | V12-210101
Residential_Retail Products_POP Retail Products_Electric_Lighting_Single-Family/Multifamily_LED Specialty Lamp, Decorative_2022, Year 2 Install_0_3W_Remaining Year kW | Residential_Retail Products_POP Retail Products_Electric_Lighting_Single-Family/Multifamily_LED Specialty Lamp, Decorative_2022, Year 2 Install_0_3W | Residential | Retail Products | POP Retail Products | Electric | Lighting | Single-Family/Multifamily | LED Specialty Lamp, Decorative | 2022, Year 2 Install | 0 | 3W | Remaining Year kW |  | 0.00020586 |  | IL TRM v9 | 5.5.6 | LED Specialty Lamps | RS-LTG-LEDD-V12-210101 | RS | LTG | LEDD | V12-210101
Residential_Retail Products_POP Retail Products_Electric_Lighting_Single-Family/Multifamily_LED Specialty Lamp, Decorative_2022, Year 2 Install_0_3W_Coincident Peak kW Saved per Unit | Residential_Retail Products_POP Retail Products_Electric_Lighting_Single-Family/Multifamily_LED Specialty Lamp, Decorative_2022, Year 2 Install_0_3W | Residential | Retail Products | POP Retail Products | Electric | Lighting | Single-Family/Multifamily | LED Specialty Lamp, Decorative | 2022, Year 2 Install | 0 | 3W | Coincident Peak kW Saved per Unit |  | 0.00012558 |  | IL TRM v9 | 5.5.6 | LED Specialty Lamps | RS-LTG-LEDD-V12-210101 | RS | LTG | LEDD | V12-210101
Residential_Retail Products_POP Retail Products_Electric_Lighting_Single-Family/Multifamily_LED Specialty Lamp, Decorative_2022, Year 2 Install_0_3W_Remaining Life | Residential_Retail Products_POP Retail Products_Electric_Lighting_Single-Family/Multifamily_LED Specialty Lamp, Decorative_2022, Year 2 Install_0_3W | Residential | Retail Products | POP Retail Products | Electric | Lighting | Single-Family/Multifamily | LED Specialty Lamp, Decorative | 2022, Year 2 Install | 0 | 3W | Remaining Life |  | 4 |  | IL TRM v9 | 5.5.6 | LED Specialty Lamps | RS-LTG-LEDD-V12-210101 | RS | LTG | LEDD | V12-210101
Residential_Retail Products_POP Retail Products_Electric_Lighting_Single-Family/Multifamily_LED Specialty Lamp, Decorative_2022, Year 2 Install_0_3W_Lifetime (years) | Residential_Retail Products_POP Retail Products_Electric_Lighting_Single-Family/Multifamily_LED Specialty Lamp, Decorative_2022, Year 2 Install_0_3W | Residential | Retail Products | POP Retail Products | Electric | Lighting | Single-Family/Multifamily | LED Specialty Lamp, Decorative | 2022, Year 2 Install | 0 | 3W | Lifetime (years) |  | 10 |  | IL TRM v9 | 5.5.6 | LED Specialty Lamps | RS-LTG-LEDD-V12-210101 | RS | LTG | LEDD | V12-210101
Residential_Retail Products_POP Retail Products_Electric_Lighting_Single-Family/Multifamily_LED Specialty Lamp, Decorative_2022, Year 2 Install_0_3W_Incremental Cost | Residential_Retail Products_POP Retail Products_Electric_Lighting_Single-Family/Multifamily_LED Specialty Lamp, Decorative_2022, Year 2 Install_0_3W | Residential | Retail Products | POP Retail Products | Electric | Lighting | Single-Family/Multifamily | LED Specialty Lamp, Decorative | 2022, Year 2 Install | 0 | 3W | Incremental Cost |  | 1.66 | Decorative and Globe | IL TRM v9 | 5.5.6 | LED Specialty Lamps | RS-LTG-LEDD-V12-210101 | RS | LTG | LEDD | V12-210101
Residential_Retail Products_POP Retail Products_Electric_Lighting_Single-Family/Multifamily_LED Specialty Lamp, Decorative_2022, Year 2 Install_0_3W_ | Residential_Retail Products_POP Retail Products_Electric_Lighting_Single-Family/Multifamily_LED Specialty Lamp, Decorative_2022, Year 2 Install_0_3W | Residential | Retail Products | POP Retail Products | Electric | Lighting | Single-Family/Multifamily | LED Specialty Lamp, Decorative | 2022, Year 2 Install | 0 | 3W | [8 empty] | ERROR
Residential_Retail Products_POP Retail Products_Electric_Lighting_Single-Family/Multifamily_LED Specialty Lamp, Decorative_2022, Year 3 Install_0_3W_Watts_base | Residential_Retail Products_POP Retail Products_Electric_Lighting_Single-Family/Multifamily_LED Specialty Lamp, Decorative_2022, Year 3 Install_0_3W | Residential | Retail Products | POP Retail Products | Electric | Lighting | Single-Family/Multifamily | LED Specialty Lamp, Decorative | 2022, Year 3 Install | 0 | 3W | Watts_base |  | 25 |  | IL TRM v9 | 5.5.6 | LED Specialty Lamps | RS-LTG-LEDD-V12-210101 | RS | LTG | LEDD | V12-210101
Residential_Retail Products_POP Retail Products_Electric_Lighting_Single-Family/Multifamily_LED Specialty Lamp, Decorative_2022, Year 3 Install_0_3W_Watts_EE | Residential_Retail Products_POP Retail Products_Electric_Lighting_Single-Family/Multifamily_LED Specialty Lamp, Decorative_2022, Year 3 Install_0_3W | Residential | Retail Products | POP Retail Products | Electric | Lighting | Single-Family/Multifamily | LED Specialty Lamp, Decorative | 2022, Year 3 Install | 0 | 3W | Watts_EE |  | 3 |  | IL TRM v9 | 5.5.6 | LED Specialty Lamps | RS-LTG-LEDD-V12-210101 | RS | LTG | LEDD | V12-210101
Residential_Retail Products_POP Retail Products_Electric_Lighting_Single-Family/Multifamily_LED Specialty Lamp, Decorative_2022, Year 3 Install_0_3W_Leakage | Residential_Retail Products_POP Retail Products_Electric_Lighting_Single-Family/Multifamily_LED Specialty Lamp, Decorative_2022, Year 3 Install_0_3W | Residential | Retail Products | POP Retail Products | Electric | Lighting | Single-Family/Multifamily | LED Specialty Lamp, Decorative | 2022, Year 3 Install | 0 | 3W | Leakage |  | 0.131 | Assumed Ameren Upstream (TOS) | IL TRM v9 | 5.5.6 | LED Specialty Lamps | RS-LTG-LEDD-V12-210101 | RS | LTG | LEDD | V12-210101
Residential_Retail Products_POP Retail Products_Electric_Lighting_Single-Family/Multifamily_LED Specialty Lamp, Decorative_2022, Year 3 Install_0_3W_Hours | Residential_Retail Products_POP Retail Products_Electric_Lighting_Single-Family/Multifamily_LED Specialty Lamp, Decorative_2022, Year 3 Install_0_3W | Residential | Retail Products | POP Retail Products | Electric | Lighting | Single-Family/Multifamily | LED Specialty Lamp, Decorative | 2022, Year 3 Install | 0 | 3W | Hours |  | 763 | Assumed Residential and In-Unit Multi Family | IL TRM v9 | 5.5.6 | LED Specialty Lamps | RS-LTG-LEDD-V12-210101 | RS | LTG | LEDD | V12-210101
Residential_Retail Products_POP Retail Products_Electric_Lighting_Single-Family/Multifamily_LED Specialty Lamp, Decorative_2022, Year 3 Install_0_3W_WHFe | Residential_Retail Products_POP Retail Products_Electric_Lighting_Single-Family/Multifamily_LED Specialty Lamp, Decorative_2022, Year 3 Install_0_3W | Residential | Retail Products | POP Retail Products | Electric | Lighting | Single-Family/Multifamily | LED Specialty Lamp, Decorative | 2022, Year 3 Install | 0 | 3W | WHFe |  | 1.06 | Assumed interior single family | IL TRM v9 | 5.5.6 | LED Specialty Lamps | RS-LTG-LEDD-V12-210101 | RS | LTG | LEDD | V12-210101
Residential_Retail Products_POP Retail Products_Electric_Lighting_Single-Family/Multifamily_LED Specialty Lamp, Decorative_2022, Year 3 Install_0_3W_ISR | Residential_Retail Products_POP Retail Products_Electric_Lighting_Single-Family/Multifamily_LED Specialty Lamp, Decorative_2022, Year 3 Install_0_3W | Residential | Retail Products | POP Retail Products | Electric | Lighting | Single-Family/Multifamily | LED Specialty Lamp, Decorative | 2022, Year 3 Install | 0 | 3W | ISR |  | 0.076 | Time of Sale | IL TRM v9 | 5.5.6 | LED Specialty Lamps | RS-LTG-LEDD-V12-210101 | RS | LTG | LEDD | V12-210101
Residential_Retail Products_POP Retail Products_Electric_Lighting_Single-Family/Multifamily_LED Specialty Lamp, Decorative_2022, Year 3 Install_0_3W_HF | Residential_Retail Products_POP Retail Products_Electric_Lighting_Single-Family/Multifamily_LED Specialty Lamp, Decorative_2022, Year 3 Install_0_3W | Residential | Retail Products | POP Retail Products | Electric | Lighting | Single-Family/Multifamily | LED Specialty Lamp, Decorative | 2022, Year 3 Install | 0 | 3W | HF |  | 0.49 | Assumed interior location | IL TRM v9 | 5.5.6 | LED Specialty Lamps | RS-LTG-LEDD-V12-210101 | RS | LTG | LEDD | V12-210101
Residential_Retail Products_POP Retail Products_Electric_Lighting_Single-Family/Multifamily_LED Specialty Lamp, Decorative_2022, Year 3 Install_0_3W_ηHeat | Residential_Retail Products_POP Retail Products_Electric_Lighting_Single-Family/Multifamily_LED Specialty Lamp, Decorative_2022, Year 3 Install_0_3W | Residential | Retail Products | POP Retail Products | Electric | Lighting | Single-Family/Multifamily | LED Specialty Lamp, Decorative | 2022, Year 3 Install | 0 | 3W | ηHeat |  | 1.28 | Assumed unknown system type | IL TRM v9 | 5.5.6 | LED Specialty Lamps | RS-LTG-LEDD-V12-210101 | RS | LTG | LEDD | V12-210101
Residential_Retail Products_POP Retail Products_Electric_Lighting_Single-Family/Multifamily_LED Specialty Lamp, Decorative_2022, Year 3 Install_0_3W_WHFd | Residential_Retail Products_POP Retail Products_Electric_Lighting_Single-Family/Multifamily_LED Specialty Lamp, Decorative_2022, Year 3 Install_0_3W | Residential | Retail Products | POP Retail Products | Electric | Lighting | Single-Family/Multifamily | LED Specialty Lamp, Decorative | 2022, Year 3 Install | 0 | 3W | WHFd |  | 1.11 | Assumed location of interior single family home | IL TRM v9 | 5.5.6 | LED Specialty Lamps | RS-LTG-LEDD-V12-210101 | RS | LTG | LEDD | V12-210101
Residential_Retail Products_POP Retail Products_Electric_Lighting_Single-Family/Multifamily_LED Specialty Lamp, Decorative_2022, Year 3 Install_0_3W_CF | Residential_Retail Products_POP Retail Products_Electric_Lighting_Single-Family/Multifamily_LED Specialty Lamp, Decorative_2022, Year 3 Install_0_3W | Residential | Retail Products | POP Retail Products | Electric | Lighting | Single-Family/Multifamily | LED Specialty Lamp, Decorative | 2022, Year 3 Install | 0 | 3W | CF |  | 0.109 | Assumed residential and in-unit multifamily bulbs | IL TRM v9 | 5.5.6 | LED Specialty Lamps | RS-LTG-LEDD-V12-210101 | RS | LTG | LEDD | V12-210101
Residential_Retail Products_POP Retail Products_Electric_Lighting_Single-Family/Multifamily_LED Specialty Lamp, Decorative_2022, Year 3 Install_0_3W_ηHeat | Residential_Retail Products_POP Retail Products_Electric_Lighting_Single-Family/Multifamily_LED Specialty Lamp, Decorative_2022, Year 3 Install_0_3W | Residential | Retail Products | POP Retail Products | Electric | Lighting | Single-Family/Multifamily | LED Specialty Lamp, Decorative | 2022, Year 3 Install | 0 | 3W | ηHeat |  | 0.7 |  | IL TRM v9 | 5.5.6 | LED Specialty Lamps | RS-LTG-LEDD-V12-210101 | RS | LTG | LEDD | V12-210101
Residential_Retail Products_POP Retail Products_Electric_Lighting_Single-Family/Multifamily_LED Specialty Lamp, Decorative_2022, Year 3 Install_0_3W_Conversion | Residential_Retail Products_POP Retail Products_Electric_Lighting_Single-Family/Multifamily_LED Specialty Lamp, Decorative_2022, Year 3 Install_0_3W | Residential | Retail Products | POP Retail Products | Electric | Lighting | Single-Family/Multifamily | LED Specialty Lamp, Decorative | 2022, Year 3 Install | 0 | 3W | Conversion |  | 0.03412 |  | IL TRM v9 | 5.5.6 | LED Specialty Lamps | RS-LTG-LEDD-V12-210101 | RS | LTG | LEDD | V12-210101
Residential_Retail Products_POP Retail Products_Electric_Lighting_Single-Family/Multifamily_LED Specialty Lamp, Decorative_2022, Year 3 Install_0_3W_Mid-Life Adjustment | Residential_Retail Products_POP Retail Products_Electric_Lighting_Single-Family/Multifamily_LED Specialty Lamp, Decorative_2022, Year 3 Install_0_3W | Residential | Retail Products | POP Retail Products | Electric | Lighting | Single-Family/Multifamily | LED Specialty Lamp, Decorative | 2022, Year 3 Install | 0 | 3W | Mid-Life Adjustment |  | 0.61 | Decorative | IL TRM v9 | 5.5.6 | LED Specialty Lamps | RS-LTG-LEDD-V12-210101 | RS | LTG | LEDD | V12-210101
Residential_Retail Products_POP Retail Products_Electric_Lighting_Single-Family/Multifamily_LED Specialty Lamp, Decorative_2022, Year 3 Install_0_3W_Remaining Year kWh Heating Penalty | Residential_Retail Products_POP Retail Products_Electric_Lighting_Single-Family/Multifamily_LED Specialty Lamp, Decorative_2022, Year 3 Install_0_3W | Residential | Retail Products | POP Retail Products | Electric | Lighting | Single-Family/Multifamily | LED Specialty Lamp, Decorative | 2022, Year 3 Install | 0 | 3W | Remaining Year kWh Heating Penalty |  | -0.44986 |  | IL TRM v9 | 5.5.6 | LED Specialty Lamps | RS-LTG-LEDD-V12-210101 | RS | LTG | LEDD | V12-210101
Residential_Retail Products_POP Retail Products_Electric_Lighting_Single-Family/Multifamily_LED Specialty Lamp, Decorative_2022, Year 3 Install_0_3W_kWh Heating Penalty | Residential_Retail Products_POP Retail Products_Electric_Lighting_Single-Family/Multifamily_LED Specialty Lamp, Decorative_2022, Year 3 Install_0_3W | Residential | Retail Products | POP Retail Products | Electric | Lighting | Single-Family/Multifamily | LED Specialty Lamp, Decorative | 2022, Year 3 Install | 0 | 3W | kWh Heating Penalty |  | -0.27441 |  | IL TRM v9 | 5.5.6 | LED Specialty Lamps | RS-LTG-LEDD-V12-210101 | RS | LTG | LEDD | V12-210101
Residential_Retail Products_POP Retail Products_Electric_Lighting_Single-Family/Multifamily_LED Specialty Lamp, Decorative_2022, Year 3 Install_0_3W_Remaining Year Therm Heating Penalty | Residential_Retail Products_POP Retail Products_Electric_Lighting_Single-Family/Multifamily_LED Specialty Lamp, Decorative_2022, Year 3 Install_0_3W | Residential | Retail Products | POP Retail Products | Electric | Lighting | Single-Family/Multifamily | LED Specialty Lamp, Decorative | 2022, Year 3 Install | 0 | 3W | Remaining Year Therm Heating Penalty |  | -0.026478 |  | IL TRM v9 | 5.5.6 | LED Specialty Lamps | RS-LTG-LEDD-V12-210101 | RS | LTG | LEDD | V12-210101
Residential_Retail Products_POP Retail Products_Electric_Lighting_Single-Family/Multifamily_LED Specialty Lamp, Decorative_2022, Year 3 Install_0_3W_Therm Heating Penalty | Residential_Retail Products_POP Retail Products_Electric_Lighting_Single-Family/Multifamily_LED Specialty Lamp, Decorative_2022, Year 3 Install_0_3W | Residential | Retail Products | POP Retail Products | Electric | Lighting | Single-Family/Multifamily | LED Specialty Lamp, Decorative | 2022, Year 3 Install | 0 | 3W | Therm Heating Penalty |  | -0.016152 |  | IL TRM v9 | 5.5.6 | LED Specialty Lamps | RS-LTG-LEDD-V12-210101 | RS | LTG | LEDD | V12-210101
Residential_Retail Products_POP Retail Products_Electric_Lighting_Single-Family/Multifamily_LED Specialty Lamp, Decorative_2022, Year 3 Install_0_3W_Remaining Year kWh | Residential_Retail Products_POP Retail Products_Electric_Lighting_Single-Family/Multifamily_LED Specialty Lamp, Decorative_2022, Year 3 Install_0_3W | Residential | Retail Products | POP Retail Products | Electric | Lighting | Single-Family/Multifamily | LED Specialty Lamp, Decorative | 2022, Year 3 Install | 0 | 3W | Remaining Year kWh |  | 1.1751 |  | IL TRM v9 | 5.5.6 | LED Specialty Lamps | RS-LTG-LEDD-V12-210101 | RS | LTG | LEDD | V12-210101
Residential_Retail Products_POP Retail Products_Electric_Lighting_Single-Family/Multifamily_LED Specialty Lamp, Decorative_2022, Year 3 Install_0_3W_kWh Saved per Unit | Residential_Retail Products_POP Retail Products_Electric_Lighting_Single-Family/Multifamily_LED Specialty Lamp, Decorative_2022, Year 3 Install_0_3W | Residential | Retail Products | POP Retail Products | Electric | Lighting | Single-Family/Multifamily | LED Specialty Lamp, Decorative | 2022, Year 3 Install | 0 | 3W | kWh Saved per Unit |  | 0.71683 |  | IL TRM v9 | 5.5.6 | LED Specialty Lamps | RS-LTG-LEDD-V12-210101 | RS | LTG | LEDD | V12-210101
Residential_Retail Products_POP Retail Products_Electric_Lighting_Single-Family/Multifamily_LED Specialty Lamp, Decorative_2022, Year 3 Install_0_3W_Remaining Year kW | Residential_Retail Products_POP Retail Products_Electric_Lighting_Single-Family/Multifamily_LED Specialty Lamp, Decorative_2022, Year 3 Install_0_3W | Residential | Retail Products | POP Retail Products | Electric | Lighting | Single-Family/Multifamily | LED Specialty Lamp, Decorative | 2022, Year 3 Install | 0 | 3W | Remaining Year kW |  | 0.00017579 |  | IL TRM v9 | 5.5.6 | LED Specialty Lamps | RS-LTG-LEDD-V12-210101 | RS | LTG | LEDD | V12-210101
Residential_Retail Products_POP Retail Products_Electric_Lighting_Single-Family/Multifamily_LED Specialty Lamp, Decorative_2022, Year 3 Install_0_3W_Coincident Peak kW Saved per Unit | Residential_Retail Products_POP Retail Products_Electric_Lighting_Single-Family/Multifamily_LED Specialty Lamp, Decorative_2022, Year 3 Install_0_3W | Residential | Retail Products | POP Retail Products | Electric | Lighting | Single-Family/Multifamily | LED Specialty Lamp, Decorative | 2022, Year 3 Install | 0 | 3W | Coincident Peak kW Saved per Unit |  | 0.00010723 |  | IL TRM v9 | 5.5.6 | LED Specialty Lamps | RS-LTG-LEDD-V12-210101 | RS | LTG | LEDD | V12-210101
Residential_Retail Products_POP Retail Products_Electric_Lighting_Single-Family/Multifamily_LED Specialty Lamp, Decorative_2022, Year 3 Install_0_3W_Remaining Life | Residential_Retail Products_POP Retail Products_Electric_Lighting_Single-Family/Multifamily_LED Specialty Lamp, Decorative_2022, Year 3 Install_0_3W | Residential | Retail Products | POP Retail Products | Electric | Lighting | Single-Family/Multifamily | LED Specialty Lamp, Decorative | 2022, Year 3 Install | 0 | 3W | Remaining Life |  | 4 |  | IL TRM v9 | 5.5.6 | LED Specialty Lamps | RS-LTG-LEDD-V12-210101 | RS | LTG | LEDD | V12-210101
Residential_Retail Products_POP Retail Products_Electric_Lighting_Single-Family/Multifamily_LED Specialty Lamp, Decorative_2022, Year 3 Install_0_3W_Lifetime (years) | Residential_Retail Products_POP Retail Products_Electric_Lighting_Single-Family/Multifamily_LED Specialty Lamp, Decorative_2022, Year 3 Install_0_3W | Residential | Retail Products | POP Retail Products | Electric | Lighting | Single-Family/Multifamily | LED Specialty Lamp, Decorative | 2022, Year 3 Install | 0 | 3W | Lifetime (years) |  | 10 |  | IL TRM v9 | 5.5.6 | LED Specialty Lamps | RS-LTG-LEDD-V12-210101 | RS | LTG | LEDD | V12-210101
Residential_Retail Products_POP Retail Products_Electric_Lighting_Single-Family/Multifamily_LED Specialty Lamp, Decorative_2022, Year 3 Install_0_3W_Incremental Cost | Residential_Retail Products_POP Retail Products_Electric_Lighting_Single-Family/Multifamily_LED Specialty Lamp, Decorative_2022, Year 3 Install_0_3W | Residential | Retail Products | POP Retail Products | Electric | Lighting | Single-Family/Multifamily | LED Specialty Lamp, Decorative | 2022, Year 3 Install | 0 | 3W | Incremental Cost |  | 1.66 | Decorative and Globe | IL TRM v9 | 5.5.6 | LED Specialty Lamps | RS-LTG-LEDD-V12-210101 | RS | LTG | LEDD | V12-210101
Residential_Retail Products_POP Retail Products_Electric_Lighting_Single-Family/Multifamily_LED Specialty Lamp, Decorative_2022, Year 3 Install_0_3W_ | Residential_Retail Products_POP Retail Products_Electric_Lighting_Single-Family/Multifamily_LED Specialty Lamp, Decorative_2022, Year 3 Install_0_3W | Residential | Retail Products | POP Retail Products | Electric | Lighting | Single-Family/Multifamily | LED Specialty Lamp, Decorative | 2022, Year 3 Install | 0 | 3W | [8 empty] | ERROR
Residential_Retail Products_POP Retail Products_Electric_Lighting_Single-Family/Multifamily_LED Specialty Lamp, Decorative_2023, Year 1 Install_0_12W_Watts_base | Residential_Retail Products_POP Retail Products_Electric_Lighting_Single-Family/Multifamily_LED Specialty Lamp, Decorative_2023, Year 1 Install_0_12W | Residential | Retail Products | POP Retail Products | Electric | Lighting | Single-Family/Multifamily | LED Specialty Lamp, Decorative | 2023, Year 1 Install | 0 | 12W | Watts_base |  | 40 |  | IL TRM v9 | 5.5.6 | LED Specialty Lamps | RS-LTG-LEDD-V12-210101 | RS | LTG | LEDD | V12-210101
Residential_Retail Products_POP Retail Products_Electric_Lighting_Single-Family/Multifamily_LED Specialty Lamp, Decorative_2023, Year 1 Install_0_12W_Watts_EE | Residential_Retail Products_POP Retail Products_Electric_Lighting_Single-Family/Multifamily_LED Specialty Lamp, Decorative_2023, Year 1 Install_0_12W | Residential | Retail Products | POP Retail Products | Electric | Lighting | Single-Family/Multifamily | LED Specialty Lamp, Decorative | 2023, Year 1 Install | 0 | 12W | Watts_EE |  | 12 |  | IL TRM v9 | 5.5.6 | LED Specialty Lamps | RS-LTG-LEDD-V12-210101 | RS | LTG | LEDD | V12-210101
Residential_Retail Products_POP Retail Products_Electric_Lighting_Single-Family/Multifamily_LED Specialty Lamp, Decorative_2023, Year 1 Install_0_12W_Leakage | Residential_Retail Products_POP Retail Products_Electric_Lighting_Single-Family/Multifamily_LED Specialty Lamp, Decorative_2023, Year 1 Install_0_12W | Residential | Retail Products | POP Retail Products | Electric | Lighting | Single-Family/Multifamily | LED Specialty Lamp, Decorative | 2023, Year 1 Install | 0 | 12W | Leakage |  | 0.131 | Assumed Ameren Upstream (TOS) | IL TRM v9 | 5.5.6 | LED Specialty Lamps | RS-LTG-LEDD-V12-210101 | RS | LTG | LEDD | V12-210101
Residential_Retail Products_POP Retail Products_Electric_Lighting_Single-Family/Multifamily_LED Specialty Lamp, Decorative_2023, Year 1 Install_0_12W_Hours | Residential_Retail Products_POP Retail Products_Electric_Lighting_Single-Family/Multifamily_LED Specialty Lamp, Decorative_2023, Year 1 Install_0_12W | Residential | Retail Products | POP Retail Products | Electric | Lighting | Single-Family/Multifamily | LED Specialty Lamp, Decorative | 2023, Year 1 Install | 0 | 12W | Hours |  | 763 | Assumed Residential and In-Unit Multi Family | IL TRM v9 | 5.5.6 | LED Specialty Lamps | RS-LTG-LEDD-V12-210101 | RS | LTG | LEDD | V12-210101
Residential_Retail Products_POP Retail Products_Electric_Lighting_Single-Family/Multifamily_LED Specialty Lamp, Decorative_2023, Year 1 Install_0_12W_WHFe | Residential_Retail Products_POP Retail Products_Electric_Lighting_Single-Family/Multifamily_LED Specialty Lamp, Decorative_2023, Year 1 Install_0_12W | Residential | Retail Products | POP Retail Products | Electric | Lighting | Single-Family/Multifamily | LED Specialty Lamp, Decorative | 2023, Year 1 Install | 0 | 12W | WHFe |  | 1.06 | Assumed interior single family | IL TRM v9 | 5.5.6 | LED Specialty Lamps | RS-LTG-LEDD-V12-210101 | RS | LTG | LEDD | V12-210101
Residential_Retail Products_POP Retail Products_Electric_Lighting_Single-Family/Multifamily_LED Specialty Lamp, Decorative_2023, Year 1 Install_0_12W_ISR | Residential_Retail Products_POP Retail Products_Electric_Lighting_Single-Family/Multifamily_LED Specialty Lamp, Decorative_2023, Year 1 Install_0_12W | Residential | Retail Products | POP Retail Products | Electric | Lighting | Single-Family/Multifamily | LED Specialty Lamp, Decorative | 2023, Year 1 Install | 0 | 12W | ISR |  | 0.815 | Time of Sale | IL TRM v9 | 5.5.6 | LED Specialty Lamps | RS-LTG-LEDD-V12-210101 | RS | LTG | LEDD | V12-210101
Residential_Retail Products_POP Retail Products_Electric_Lighting_Single-Family/Multifamily_LED Specialty Lamp, Decorative_2023, Year 1 Install_0_12W_HF | Residential_Retail Products_POP Retail Products_Electric_Lighting_Single-Family/Multifamily_LED Specialty Lamp, Decorative_2023, Year 1 Install_0_12W | Residential | Retail Products | POP Retail Products | Electric | Lighting | Single-Family/Multifamily | LED Specialty Lamp, Decorative | 2023, Year 1 Install | 0 | 12W | HF |  | 0.49 | Assumed interior location | IL TRM v9 | 5.5.6 | LED Specialty Lamps | RS-LTG-LEDD-V12-210101 | RS | LTG | LEDD | V12-210101
Residential_Retail Products_POP Retail Products_Electric_Lighting_Single-Family/Multifamily_LED Specialty Lamp, Decorative_2023, Year 1 Install_0_12W_ηHeat | Residential_Retail Products_POP Retail Products_Electric_Lighting_Single-Family/Multifamily_LED Specialty Lamp, Decorative_2023, Year 1 Install_0_12W | Residential | Retail Products | POP Retail Products | Electric | Lighting | Single-Family/Multifamily | LED Specialty Lamp, Decorative | 2023, Year 1 Install | 0 | 12W | ηHeat |  | 1.28 | Assumed unknown system type | IL TRM v9 | 5.5.6 | LED Specialty Lamps | RS-LTG-LEDD-V12-210101 | RS | LTG | LEDD | V12-210101
Residential_Retail Products_POP Retail Products_Electric_Lighting_Single-Family/Multifamily_LED Specialty Lamp, Decorative_2023, Year 1 Install_0_12W_WHFd | Residential_Retail Products_POP Retail Products_Electric_Lighting_Single-Family/Multifamily_LED Specialty Lamp, Decorative_2023, Year 1 Install_0_12W | Residential | Retail Products | POP Retail Products | Electric | Lighting | Single-Family/Multifamily | LED Specialty Lamp, Decorative | 2023, Year 1 Install | 0 | 12W | WHFd |  | 1.11 | Assumed location of interior single family home | IL TRM v9 | 5.5.6 | LED Specialty Lamps | RS-LTG-LEDD-V12-210101 | RS | LTG | LEDD | V12-210101
Residential_Retail Products_POP Retail Products_Electric_Lighting_Single-Family/Multifamily_LED Specialty Lamp, Decorative_2023, Year 1 Install_0_12W_CF | Residential_Retail Products_POP Retail Products_Electric_Lighting_Single-Family/Multifamily_LED Specialty Lamp, Decorative_2023, Year 1 Install_0_12W | Residential | Retail Products | POP Retail Products | Electric | Lighting | Single-Family/Multifamily | LED Specialty Lamp, Decorative | 2023, Year 1 Install | 0 | 12W | CF |  | 0.109 | Assumed residential and in-unit multifamily bulbs | IL TRM v9 | 5.5.6 | LED Specialty Lamps | RS-LTG-LEDD-V12-210101 | RS | LTG | LEDD | V12-210101
Residential_Retail Products_POP Retail Products_Electric_Lighting_Single-Family/Multifamily_LED Specialty Lamp, Decorative_2023, Year 1 Install_0_12W_ηHeat | Residential_Retail Products_POP Retail Products_Electric_Lighting_Single-Family/Multifamily_LED Specialty Lamp, Decorative_2023, Year 1 Install_0_12W | Residential | Retail Products | POP Retail Products | Electric | Lighting | Single-Family/Multifamily | LED Specialty Lamp, Decorative | 2023, Year 1 Install | 0 | 12W | ηHeat |  | 0.7 |  | IL TRM v9 | 5.5.6 | LED Specialty Lamps | RS-LTG-LEDD-V12-210101 | RS | LTG | LEDD | V12-210101
Residential_Retail Products_POP Retail Products_Electric_Lighting_Single-Family/Multifamily_LED Specialty Lamp, Decorative_2023, Year 1 Install_0_12W_Conversion | Residential_Retail Products_POP Retail Products_Electric_Lighting_Single-Family/Multifamily_LED Specialty Lamp, Decorative_2023, Year 1 Install_0_12W | Residential | Retail Products | POP Retail Products | Electric | Lighting | Single-Family/Multifamily | LED Specialty Lamp, Decorative | 2023, Year 1 Install | 0 | 12W | Conversion |  | 0.03412 |  | IL TRM v9 | 5.5.6 | LED Specialty Lamps | RS-LTG-LEDD-V12-210101 | RS | LTG | LEDD | V12-210101
Residential_Retail Products_POP Retail Products_Electric_Lighting_Single-Family/Multifamily_LED Specialty Lamp, Decorative_2023, Year 1 Install_0_12W_Mid-Life Adjustment | Residential_Retail Products_POP Retail Products_Electric_Lighting_Single-Family/Multifamily_LED Specialty Lamp, Decorative_2023, Year 1 Install_0_12W | Residential | Retail Products | POP Retail Products | Electric | Lighting | Single-Family/Multifamily | LED Specialty Lamp, Decorative | 2023, Year 1 Install | 0 | 12W | Mid-Life Adjustment |  | 0.61 | Decorative | IL TRM v9 | 5.5.6 | LED Specialty Lamps | RS-LTG-LEDD-V12-210101 | RS | LTG | LEDD | V12-210101
Residential_Retail Products_POP Retail Products_Electric_Lighting_Single-Family/Multifamily_LED Specialty Lamp, Decorative_2023, Year 1 Install_0_12W_Remaining Year kWh Heating Penalty | Residential_Retail Products_POP Retail Products_Electric_Lighting_Single-Family/Multifamily_LED Specialty Lamp, Decorative_2023, Year 1 Install_0_12W | Residential | Retail Products | POP Retail Products | Electric | Lighting | Single-Family/Multifamily | LED Specialty Lamp, Decorative | 2023, Year 1 Install | 0 | 12W | Remaining Year kWh Heating Penalty |  | -6.1398 |  | IL TRM v9 | 5.5.6 | LED Specialty Lamps | RS-LTG-LEDD-V12-210101 | RS | LTG | LEDD | V12-210101
Residential_Retail Products_POP Retail Products_Electric_Lighting_Single-Family/Multifamily_LED Specialty Lamp, Decorative_2023, Year 1 Install_0_12W_kWh Heating Penalty | Residential_Retail Products_POP Retail Products_Electric_Lighting_Single-Family/Multifamily_LED Specialty Lamp, Decorative_2023, Year 1 Install_0_12W | Residential | Retail Products | POP Retail Products | Electric | Lighting | Single-Family/Multifamily | LED Specialty Lamp, Decorative | 2023, Year 1 Install | 0 | 12W | kWh Heating Penalty |  | -3.7453 |  | IL TRM v9 | 5.5.6 | LED Specialty Lamps | RS-LTG-LEDD-V12-210101 | RS | LTG | LEDD | V12-210101
Residential_Retail Products_POP Retail Products_Electric_Lighting_Single-Family/Multifamily_LED Specialty Lamp, Decorative_2023, Year 1 Install_0_12W_Remaining Year Therm Heating Penalty | Residential_Retail Products_POP Retail Products_Electric_Lighting_Single-Family/Multifamily_LED Specialty Lamp, Decorative_2023, Year 1 Install_0_12W | Residential | Retail Products | POP Retail Products | Electric | Lighting | Single-Family/Multifamily | LED Specialty Lamp, Decorative | 2023, Year 1 Install | 0 | 12W | Remaining Year Therm Heating Penalty |  | -0.36138 |  | IL TRM v9 | 5.5.6 | LED Specialty Lamps | RS-LTG-LEDD-V12-210101 | RS | LTG | LEDD | V12-210101
Residential_Retail Products_POP Retail Products_Electric_Lighting_Single-Family/Multifamily_LED Specialty Lamp, Decorative_2023, Year 1 Install_0_12W_Therm Heating Penalty | Residential_Retail Products_POP Retail Products_Electric_Lighting_Single-Family/Multifamily_LED Specialty Lamp, Decorative_2023, Year 1 Install_0_12W | Residential | Retail Products | POP Retail Products | Electric | Lighting | Single-Family/Multifamily | LED Specialty Lamp, Decorative | 2023, Year 1 Install | 0 | 12W | Therm Heating Penalty |  | -0.22044 |  | IL TRM v9 | 5.5.6 | LED Specialty Lamps | RS-LTG-LEDD-V12-210101 | RS | LTG | LEDD | V12-210101
Residential_Retail Products_POP Retail Products_Electric_Lighting_Single-Family/Multifamily_LED Specialty Lamp, Decorative_2023, Year 1 Install_0_12W_Remaining Year kWh | Residential_Retail Products_POP Retail Products_Electric_Lighting_Single-Family/Multifamily_LED Specialty Lamp, Decorative_2023, Year 1 Install_0_12W | Residential | Retail Products | POP Retail Products | Electric | Lighting | Single-Family/Multifamily | LED Specialty Lamp, Decorative | 2023, Year 1 Install | 0 | 12W | Remaining Year kWh |  | 16.0386 |  | IL TRM v9 | 5.5.6 | LED Specialty Lamps | RS-LTG-LEDD-V12-210101 | RS | LTG | LEDD | V12-210101
Residential_Retail Products_POP Retail Products_Electric_Lighting_Single-Family/Multifamily_LED Specialty Lamp, Decorative_2023, Year 1 Install_0_12W_kWh Saved per Unit | Residential_Retail Products_POP Retail Products_Electric_Lighting_Single-Family/Multifamily_LED Specialty Lamp, Decorative_2023, Year 1 Install_0_12W | Residential | Retail Products | POP Retail Products | Electric | Lighting | Single-Family/Multifamily | LED Specialty Lamp, Decorative | 2023, Year 1 Install | 0 | 12W | kWh Saved per Unit |  | 9.7835 |  | IL TRM v9 | 5.5.6 | LED Specialty Lamps | RS-LTG-LEDD-V12-210101 | RS | LTG | LEDD | V12-210101
Residential_Retail Products_POP Retail Products_Electric_Lighting_Single-Family/Multifamily_LED Specialty Lamp, Decorative_2023, Year 1 Install_0_12W_Remaining Year kW | Residential_Retail Products_POP Retail Products_Electric_Lighting_Single-Family/Multifamily_LED Specialty Lamp, Decorative_2023, Year 1 Install_0_12W | Residential | Retail Products | POP Retail Products | Electric | Lighting | Single-Family/Multifamily | LED Specialty Lamp, Decorative | 2023, Year 1 Install | 0 | 12W | Remaining Year kW |  | 0.0023993 |  | IL TRM v9 | 5.5.6 | LED Specialty Lamps | RS-LTG-LEDD-V12-210101 | RS | LTG | LEDD | V12-210101
Residential_Retail Products_POP Retail Products_Electric_Lighting_Single-Family/Multifamily_LED Specialty Lamp, Decorative_2023, Year 1 Install_0_12W_Coincident Peak kW Saved per Unit | Residential_Retail Products_POP Retail Products_Electric_Lighting_Single-Family/Multifamily_LED Specialty Lamp, Decorative_2023, Year 1 Install_0_12W | Residential | Retail Products | POP Retail Products | Electric | Lighting | Single-Family/Multifamily | LED Specialty Lamp, Decorative | 2023, Year 1 Install | 0 | 12W | Coincident Peak kW Saved per Unit |  | 0.0014636 |  | IL TRM v9 | 5.5.6 | LED Specialty Lamps | RS-LTG-LEDD-V12-210101 | RS | LTG | LEDD | V12-210101
Residential_Retail Products_POP Retail Products_Electric_Lighting_Single-Family/Multifamily_LED Specialty Lamp, Decorative_2023, Year 1 Install_0_12W_Remaining Life | Residential_Retail Products_POP Retail Products_Electric_Lighting_Single-Family/Multifamily_LED Specialty Lamp, Decorative_2023, Year 1 Install_0_12W | Residential | Retail Products | POP Retail Products | Electric | Lighting | Single-Family/Multifamily | LED Specialty Lamp, Decorative | 2023, Year 1 Install | 0 | 12W | Remaining Life |  | 4 |  | IL TRM v9 | 5.5.6 | LED Specialty Lamps | RS-LTG-LEDD-V12-210101 | RS | LTG | LEDD | V12-210101
Residential_Retail Products_POP Retail Products_Electric_Lighting_Single-Family/Multifamily_LED Specialty Lamp, Decorative_2023, Year 1 Install_0_12W_Lifetime (years) | Residential_Retail Products_POP Retail Products_Electric_Lighting_Single-Family/Multifamily_LED Specialty Lamp, Decorative_2023, Year 1 Install_0_12W | Residential | Retail Products | POP Retail Products | Electric | Lighting | Single-Family/Multifamily | LED Specialty Lamp, Decorative | 2023, Year 1 Install | 0 | 12W | Lifetime (years) |  | 10 |  | IL TRM v9 | 5.5.6 | LED Specialty Lamps | RS-LTG-LEDD-V12-210101 | RS | LTG | LEDD | V12-210101
Residential_Retail Products_POP Retail Products_Electric_Lighting_Single-Family/Multifamily_LED Specialty Lamp, Decorative_2023, Year 1 Install_0_12W_Incremental Cost | Residential_Retail Products_POP Retail Products_Electric_Lighting_Single-Family/Multifamily_LED Specialty Lamp, Decorative_2023, Year 1 Install_0_12W | Residential | Retail Products | POP Retail Products | Electric | Lighting | Single-Family/Multifamily | LED Specialty Lamp, Decorative | 2023, Year 1 Install | 0 | 12W | Incremental Cost |  | 1.66 | Decorative and Globe | IL TRM v9 | 5.5.6 | LED Specialty Lamps | RS-LTG-LEDD-V12-210101 | RS | LTG | LEDD | V12-210101
Residential_Retail Products_POP Retail Products_Electric_Lighting_Single-Family/Multifamily_LED Specialty Lamp, Decorative_2023, Year 1 Install_0_12W_ | Residential_Retail Products_POP Retail Products_Electric_Lighting_Single-Family/Multifamily_LED Specialty Lamp, Decorative_2023, Year 1 Install_0_12W | Residential | Retail Products | POP Retail Products | Electric | Lighting | Single-Family/Multifamily | LED Specialty Lamp, Decorative | 2023, Year 1 Install | 0 | 12W | [8 empty] | ERROR
Residential_Retail Products_POP Retail Products_Electric_Lighting_Single-Family/Multifamily_LED Specialty Lamp, Decorative_2023, Year 2 Install_0_12W_Watts_base | Residential_Retail Products_POP Retail Products_Electric_Lighting_Single-Family/Multifamily_LED Specialty Lamp, Decorative_2023, Year 2 Install_0_12W | Residential | Retail Products | POP Retail Products | Electric | Lighting | Single-Family/Multifamily | LED Specialty Lamp, Decorative | 2023, Year 2 Install | 0 | 12W | Watts_base |  | 40 |  | IL TRM v9 | 5.5.6 | LED Specialty Lamps | RS-LTG-LEDD-V12-210101 | RS | LTG | LEDD | V12-210101
Residential_Retail Products_POP Retail Products_Electric_Lighting_Single-Family/Multifamily_LED Specialty Lamp, Decorative_2023, Year 2 Install_0_12W_Watts_EE | Residential_Retail Products_POP Retail Products_Electric_Lighting_Single-Family/Multifamily_LED Specialty Lamp, Decorative_2023, Year 2 Install_0_12W | Residential | Retail Products | POP Retail Products | Electric | Lighting | Single-Family/Multifamily | LED Specialty Lamp, Decorative | 2023, Year 2 Install | 0 | 12W | Watts_EE |  | 12 |  | IL TRM v9 | 5.5.6 | LED Specialty Lamps | RS-LTG-LEDD-V12-210101 | RS | LTG | LEDD | V12-210101
Residential_Retail Products_POP Retail Products_Electric_Lighting_Single-Family/Multifamily_LED Specialty Lamp, Decorative_2023, Year 2 Install_0_12W_Leakage | Residential_Retail Products_POP Retail Products_Electric_Lighting_Single-Family/Multifamily_LED Specialty Lamp, Decorative_2023, Year 2 Install_0_12W | Residential | Retail Products | POP Retail Products | Electric | Lighting | Single-Family/Multifamily | LED Specialty Lamp, Decorative | 2023, Year 2 Install | 0 | 12W | Leakage |  | 0.131 | Assumed Ameren Upstream (TOS) | IL TRM v9 | 5.5.6 | LED Specialty Lamps | RS-LTG-LEDD-V12-210101 | RS | LTG | LEDD | V12-210101
Residential_Retail Products_POP Retail Products_Electric_Lighting_Single-Family/Multifamily_LED Specialty Lamp, Decorative_2023, Year 2 Install_0_12W_Hours | Residential_Retail Products_POP Retail Products_Electric_Lighting_Single-Family/Multifamily_LED Specialty Lamp, Decorative_2023, Year 2 Install_0_12W | Residential | Retail Products | POP Retail Products | Electric | Lighting | Single-Family/Multifamily | LED Specialty Lamp, Decorative | 2023, Year 2 Install | 0 | 12W | Hours |  | 763 | Assumed Residential and In-Unit Multi Family | IL TRM v9 | 5.5.6 | LED Specialty Lamps | RS-LTG-LEDD-V12-210101 | RS | LTG | LEDD | V12-210101
Residential_Retail Products_POP Retail Products_Electric_Lighting_Single-Family/Multifamily_LED Specialty Lamp, Decorative_2023, Year 2 Install_0_12W_WHFe | Residential_Retail Products_POP Retail Products_Electric_Lighting_Single-Family/Multifamily_LED Specialty Lamp, Decorative_2023, Year 2 Install_0_12W | Residential | Retail Products | POP Retail Products | Electric | Lighting | Single-Family/Multifamily | LED Specialty Lamp, Decorative | 2023, Year 2 Install | 0 | 12W | WHFe |  | 1.06 | Assumed interior single family | IL TRM v9 | 5.5.6 | LED Specialty Lamps | RS-LTG-LEDD-V12-210101 | RS | LTG | LEDD | V12-210101
Residential_Retail Products_POP Retail Products_Electric_Lighting_Single-Family/Multifamily_LED Specialty Lamp, Decorative_2023, Year 2 Install_0_12W_ISR | Residential_Retail Products_POP Retail Products_Electric_Lighting_Single-Family/Multifamily_LED Specialty Lamp, Decorative_2023, Year 2 Install_0_12W | Residential | Retail Products | POP Retail Products | Electric | Lighting | Single-Family/Multifamily | LED Specialty Lamp, Decorative | 2023, Year 2 Install | 0 | 12W | ISR |  | 0.089 | Time of Sale | IL TRM v9 | 5.5.6 | LED Specialty Lamps | RS-LTG-LEDD-V12-210101 | RS | LTG | LEDD | V12-210101
Residential_Retail Products_POP Retail Products_Electric_Lighting_Single-Family/Multifamily_LED Specialty Lamp, Decorative_2023, Year 2 Install_0_12W_HF | Residential_Retail Products_POP Retail Products_Electric_Lighting_Single-Family/Multifamily_LED Specialty Lamp, Decorative_2023, Year 2 Install_0_12W | Residential | Retail Products | POP Retail Products | Electric | Lighting | Single-Family/Multifamily | LED Specialty Lamp, Decorative | 2023, Year 2 Install | 0 | 12W | HF |  | 0.49 | Assumed interior location | IL TRM v9 | 5.5.6 | LED Specialty Lamps | RS-LTG-LEDD-V12-210101 | RS | LTG | LEDD | V12-210101
Residential_Retail Products_POP Retail Products_Electric_Lighting_Single-Family/Multifamily_LED Specialty Lamp, Decorative_2023, Year 2 Install_0_12W_ηHeat | Residential_Retail Products_POP Retail Products_Electric_Lighting_Single-Family/Multifamily_LED Specialty Lamp, Decorative_2023, Year 2 Install_0_12W | Residential | Retail Products | POP Retail Products | Electric | Lighting | Single-Family/Multifamily | LED Specialty Lamp, Decorative | 2023, Year 2 Install | 0 | 12W | ηHeat |  | 1.28 | Assumed unknown system type | IL TRM v9 | 5.5.6 | LED Specialty Lamps | RS-LTG-LEDD-V12-210101 | RS | LTG | LEDD | V12-210101
Residential_Retail Products_POP Retail Products_Electric_Lighting_Single-Family/Multifamily_LED Specialty Lamp, Decorative_2023, Year 2 Install_0_12W_WHFd | Residential_Retail Products_POP Retail Products_Electric_Lighting_Single-Family/Multifamily_LED Specialty Lamp, Decorative_2023, Year 2 Install_0_12W | Residential | Retail Products | POP Retail Products | Electric | Lighting | Single-Family/Multifamily | LED Specialty Lamp, Decorative | 2023, Year 2 Install | 0 | 12W | WHFd |  | 1.11 | Assumed location of interior single family home | IL TRM v9 | 5.5.6 | LED Specialty Lamps | RS-LTG-LEDD-V12-210101 | RS | LTG | LEDD | V12-210101
Residential_Retail Products_POP Retail Products_Electric_Lighting_Single-Family/Multifamily_LED Specialty Lamp, Decorative_2023, Year 2 Install_0_12W_CF | Residential_Retail Products_POP Retail Products_Electric_Lighting_Single-Family/Multifamily_LED Specialty Lamp, Decorative_2023, Year 2 Install_0_12W | Residential | Retail Products | POP Retail Products | Electric | Lighting | Single-Family/Multifamily | LED Specialty Lamp, Decorative | 2023, Year 2 Install | 0 | 12W | CF |  | 0.109 | Assumed residential and in-unit multifamily bulbs | IL TRM v9 | 5.5.6 | LED Specialty Lamps | RS-LTG-LEDD-V12-210101 | RS | LTG | LEDD | V12-210101
Residential_Retail Products_POP Retail Products_Electric_Lighting_Single-Family/Multifamily_LED Specialty Lamp, Decorative_2023, Year 2 Install_0_12W_ηHeat | Residential_Retail Products_POP Retail Products_Electric_Lighting_Single-Family/Multifamily_LED Specialty Lamp, Decorative_2023, Year 2 Install_0_12W | Residential | Retail Products | POP Retail Products | Electric | Lighting | Single-Family/Multifamily | LED Specialty Lamp, Decorative | 2023, Year 2 Install | 0 | 12W | ηHeat |  | 0.7 |  | IL TRM v9 | 5.5.6 | LED Specialty Lamps | RS-LTG-LEDD-V12-210101 | RS | LTG | LEDD | V12-210101
Residential_Retail Products_POP Retail Products_Electric_Lighting_Single-Family/Multifamily_LED Specialty Lamp, Decorative_2023, Year 2 Install_0_12W_Conversion | Residential_Retail Products_POP Retail Products_Electric_Lighting_Single-Family/Multifamily_LED Specialty Lamp, Decorative_2023, Year 2 Install_0_12W | Residential | Retail Products | POP Retail Products | Electric | Lighting | Single-Family/Multifamily | LED Specialty Lamp, Decorative | 2023, Year 2 Install | 0 | 12W | Conversion |  | 0.03412 |  | IL TRM v9 | 5.5.6 | LED Specialty Lamps | RS-LTG-LEDD-V12-210101 | RS | LTG | LEDD | V12-210101
Residential_Retail Products_POP Retail Products_Electric_Lighting_Single-Family/Multifamily_LED Specialty Lamp, Decorative_2023, Year 2 Install_0_12W_Mid-Life Adjustment | Residential_Retail Products_POP Retail Products_Electric_Lighting_Single-Family/Multifamily_LED Specialty Lamp, Decorative_2023, Year 2 Install_0_12W | Residential | Retail Products | POP Retail Products | Electric | Lighting | Single-Family/Multifamily | LED Specialty Lamp, Decorative | 2023, Year 2 Install | 0 | 12W | Mid-Life Adjustment |  | 0.61 | Decorative | IL TRM v9 | 5.5.6 | LED Specialty Lamps | RS-LTG-LEDD-V12-210101 | RS | LTG | LEDD | V12-210101
Residential_Retail Products_POP Retail Products_Electric_Lighting_Single-Family/Multifamily_LED Specialty Lamp, Decorative_2023, Year 2 Install_0_12W_Remaining Year kWh Heating Penalty | Residential_Retail Products_POP Retail Products_Electric_Lighting_Single-Family/Multifamily_LED Specialty Lamp, Decorative_2023, Year 2 Install_0_12W | Residential | Retail Products | POP Retail Products | Electric | Lighting | Single-Family/Multifamily | LED Specialty Lamp, Decorative | 2023, Year 2 Install | 0 | 12W | Remaining Year kWh Heating Penalty |  | -0.67048 |  | IL TRM v9 | 5.5.6 | LED Specialty Lamps | RS-LTG-LEDD-V12-210101 | RS | LTG | LEDD | V12-210101
Residential_Retail Products_POP Retail Products_Electric_Lighting_Single-Family/Multifamily_LED Specialty Lamp, Decorative_2023, Year 2 Install_0_12W_kWh Heating Penalty | Residential_Retail Products_POP Retail Products_Electric_Lighting_Single-Family/Multifamily_LED Specialty Lamp, Decorative_2023, Year 2 Install_0_12W | Residential | Retail Products | POP Retail Products | Electric | Lighting | Single-Family/Multifamily | LED Specialty Lamp, Decorative | 2023, Year 2 Install | 0 | 12W | kWh Heating Penalty |  | -0.40899 |  | IL TRM v9 | 5.5.6 | LED Specialty Lamps | RS-LTG-LEDD-V12-210101 | RS | LTG | LEDD | V12-210101
Residential_Retail Products_POP Retail Products_Electric_Lighting_Single-Family/Multifamily_LED Specialty Lamp, Decorative_2023, Year 2 Install_0_12W_Remaining Year Therm Heating Penalty | Residential_Retail Products_POP Retail Products_Electric_Lighting_Single-Family/Multifamily_LED Specialty Lamp, Decorative_2023, Year 2 Install_0_12W | Residential | Retail Products | POP Retail Products | Electric | Lighting | Single-Family/Multifamily | LED Specialty Lamp, Decorative | 2023, Year 2 Install | 0 | 12W | Remaining Year Therm Heating Penalty |  | -0.039464 |  | IL TRM v9 | 5.5.6 | LED Specialty Lamps | RS-LTG-LEDD-V12-210101 | RS | LTG | LEDD | V12-210101
Residential_Retail Products_POP Retail Products_Electric_Lighting_Single-Family/Multifamily_LED Specialty Lamp, Decorative_2023, Year 2 Install_0_12W_Therm Heating Penalty | Residential_Retail Products_POP Retail Products_Electric_Lighting_Single-Family/Multifamily_LED Specialty Lamp, Decorative_2023, Year 2 Install_0_12W | Residential | Retail Products | POP Retail Products | Electric | Lighting | Single-Family/Multifamily | LED Specialty Lamp, Decorative | 2023, Year 2 Install | 0 | 12W | Therm Heating Penalty |  | -0.024073 |  | IL TRM v9 | 5.5.6 | LED Specialty Lamps | RS-LTG-LEDD-V12-210101 | RS | LTG | LEDD | V12-210101
Residential_Retail Products_POP Retail Products_Electric_Lighting_Single-Family/Multifamily_LED Specialty Lamp, Decorative_2023, Year 2 Install_0_12W_Remaining Year kWh | Residential_Retail Products_POP Retail Products_Electric_Lighting_Single-Family/Multifamily_LED Specialty Lamp, Decorative_2023, Year 2 Install_0_12W | Residential | Retail Products | POP Retail Products | Electric | Lighting | Single-Family/Multifamily | LED Specialty Lamp, Decorative | 2023, Year 2 Install | 0 | 12W | Remaining Year kWh |  | 1.7515 |  | IL TRM v9 | 5.5.6 | LED Specialty Lamps | RS-LTG-LEDD-V12-210101 | RS | LTG | LEDD | V12-210101
Residential_Retail Products_POP Retail Products_Electric_Lighting_Single-Family/Multifamily_LED Specialty Lamp, Decorative_2023, Year 2 Install_0_12W_kWh Saved per Unit | Residential_Retail Products_POP Retail Products_Electric_Lighting_Single-Family/Multifamily_LED Specialty Lamp, Decorative_2023, Year 2 Install_0_12W | Residential | Retail Products | POP Retail Products | Electric | Lighting | Single-Family/Multifamily | LED Specialty Lamp, Decorative | 2023, Year 2 Install | 0 | 12W | kWh Saved per Unit |  | 1.0684 |  | IL TRM v9 | 5.5.6 | LED Specialty Lamps | RS-LTG-LEDD-V12-210101 | RS | LTG | LEDD | V12-210101
Residential_Retail Products_POP Retail Products_Electric_Lighting_Single-Family/Multifamily_LED Specialty Lamp, Decorative_2023, Year 2 Install_0_12W_Remaining Year kW | Residential_Retail Products_POP Retail Products_Electric_Lighting_Single-Family/Multifamily_LED Specialty Lamp, Decorative_2023, Year 2 Install_0_12W | Residential | Retail Products | POP Retail Products | Electric | Lighting | Single-Family/Multifamily | LED Specialty Lamp, Decorative | 2023, Year 2 Install | 0 | 12W | Remaining Year kW |  | 0.00026201 |  | IL TRM v9 | 5.5.6 | LED Specialty Lamps | RS-LTG-LEDD-V12-210101 | RS | LTG | LEDD | V12-210101
Residential_Retail Products_POP Retail Products_Electric_Lighting_Single-Family/Multifamily_LED Specialty Lamp, Decorative_2023, Year 2 Install_0_12W_Coincident Peak kW Saved per Unit | Residential_Retail Products_POP Retail Products_Electric_Lighting_Single-Family/Multifamily_LED Specialty Lamp, Decorative_2023, Year 2 Install_0_12W | Residential | Retail Products | POP Retail Products | Electric | Lighting | Single-Family/Multifamily | LED Specialty Lamp, Decorative | 2023, Year 2 Install | 0 | 12W | Coincident Peak kW Saved per Unit |  | 0.00015983 |  | IL TRM v9 | 5.5.6 | LED Specialty Lamps | RS-LTG-LEDD-V12-210101 | RS | LTG | LEDD | V12-210101
Residential_Retail Products_POP Retail Products_Electric_Lighting_Single-Family/Multifamily_LED Specialty Lamp, Decorative_2023, Year 2 Install_0_12W_Remaining Life | Residential_Retail Products_POP Retail Products_Electric_Lighting_Single-Family/Multifamily_LED Specialty Lamp, Decorative_2023, Year 2 Install_0_12W | Residential | Retail Products | POP Retail Products | Electric | Lighting | Single-Family/Multifamily | LED Specialty Lamp, Decorative | 2023, Year 2 Install | 0 | 12W | Remaining Life |  | 4 |  | IL TRM v9 | 5.5.6 | LED Specialty Lamps | RS-LTG-LEDD-V12-210101 | RS | LTG | LEDD | V12-210101
Residential_Retail Products_POP Retail Products_Electric_Lighting_Single-Family/Multifamily_LED Specialty Lamp, Decorative_2023, Year 2 Install_0_12W_Lifetime (years) | Residential_Retail Products_POP Retail Products_Electric_Lighting_Single-Family/Multifamily_LED Specialty Lamp, Decorative_2023, Year 2 Install_0_12W | Residential | Retail Products | POP Retail Products | Electric | Lighting | Single-Family/Multifamily | LED Specialty Lamp, Decorative | 2023, Year 2 Install | 0 | 12W | Lifetime (years) |  | 10 |  | IL TRM v9 | 5.5.6 | LED Specialty Lamps | RS-LTG-LEDD-V12-210101 | RS | LTG | LEDD | V12-210101
Residential_Retail Products_POP Retail Products_Electric_Lighting_Single-Family/Multifamily_LED Specialty Lamp, Decorative_2023, Year 2 Install_0_12W_Incremental Cost | Residential_Retail Products_POP Retail Products_Electric_Lighting_Single-Family/Multifamily_LED Specialty Lamp, Decorative_2023, Year 2 Install_0_12W | Residential | Retail Products | POP Retail Products | Electric | Lighting | Single-Family/Multifamily | LED Specialty Lamp, Decorative | 2023, Year 2 Install | 0 | 12W | Incremental Cost |  | 1.66 | Decorative and Globe | IL TRM v9 | 5.5.6 | LED Specialty Lamps | RS-LTG-LEDD-V12-210101 | RS | LTG | LEDD | V12-210101
Residential_Retail Products_POP Retail Products_Electric_Lighting_Single-Family/Multifamily_LED Specialty Lamp, Decorative_2023, Year 2 Install_0_12W_ | Residential_Retail Products_POP Retail Products_Electric_Lighting_Single-Family/Multifamily_LED Specialty Lamp, Decorative_2023, Year 2 Install_0_12W | Residential | Retail Products | POP Retail Products | Electric | Lighting | Single-Family/Multifamily | LED Specialty Lamp, Decorative | 2023, Year 2 Install | 0 | 12W | [8 empty] | ERROR
Residential_Retail Products_POP Retail Products_Electric_Lighting_Single-Family/Multifamily_LED Specialty Lamp, Decorative_2023, Year 3 Install_0_12W_Watts_base | Residential_Retail Products_POP Retail Products_Electric_Lighting_Single-Family/Multifamily_LED Specialty Lamp, Decorative_2023, Year 3 Install_0_12W | Residential | Retail Products | POP Retail Products | Electric | Lighting | Single-Family/Multifamily | LED Specialty Lamp, Decorative | 2023, Year 3 Install | 0 | 12W | Watts_base |  | 40 |  | IL TRM v9 | 5.5.6 | LED Specialty Lamps | RS-LTG-LEDD-V12-210101 | RS | LTG | LEDD | V12-210101
Residential_Retail Products_POP Retail Products_Electric_Lighting_Single-Family/Multifamily_LED Specialty Lamp, Decorative_2023, Year 3 Install_0_12W_Watts_EE | Residential_Retail Products_POP Retail Products_Electric_Lighting_Single-Family/Multifamily_LED Specialty Lamp, Decorative_2023, Year 3 Install_0_12W | Residential | Retail Products | POP Retail Products | Electric | Lighting | Single-Family/Multifamily | LED Specialty Lamp, Decorative | 2023, Year 3 Install | 0 | 12W | Watts_EE |  | 12 |  | IL TRM v9 | 5.5.6 | LED Specialty Lamps | RS-LTG-LEDD-V12-210101 | RS | LTG | LEDD | V12-210101
Residential_Retail Products_POP Retail Products_Electric_Lighting_Single-Family/Multifamily_LED Specialty Lamp, Decorative_2023, Year 3 Install_0_12W_Leakage | Residential_Retail Products_POP Retail Products_Electric_Lighting_Single-Family/Multifamily_LED Specialty Lamp, Decorative_2023, Year 3 Install_0_12W | Residential | Retail Products | POP Retail Products | Electric | Lighting | Single-Family/Multifamily | LED Specialty Lamp, Decorative | 2023, Year 3 Install | 0 | 12W | Leakage |  | 0.131 | Assumed Ameren Upstream (TOS) | IL TRM v9 | 5.5.6 | LED Specialty Lamps | RS-LTG-LEDD-V12-210101 | RS | LTG | LEDD | V12-210101
Residential_Retail Products_POP Retail Products_Electric_Lighting_Single-Family/Multifamily_LED Specialty Lamp, Decorative_2023, Year 3 Install_0_12W_Hours | Residential_Retail Products_POP Retail Products_Electric_Lighting_Single-Family/Multifamily_LED Specialty Lamp, Decorative_2023, Year 3 Install_0_12W | Residential | Retail Products | POP Retail Products | Electric | Lighting | Single-Family/Multifamily | LED Specialty Lamp, Decorative | 2023, Year 3 Install | 0 | 12W | Hours |  | 763 | Assumed Residential and In-Unit Multi Family | IL TRM v9 | 5.5.6 | LED Specialty Lamps | RS-LTG-LEDD-V12-210101 | RS | LTG | LEDD | V12-210101
Residential_Retail Products_POP Retail Products_Electric_Lighting_Single-Family/Multifamily_LED Specialty Lamp, Decorative_2023, Year 3 Install_0_12W_WHFe | Residential_Retail Products_POP Retail Products_Electric_Lighting_Single-Family/Multifamily_LED Specialty Lamp, Decorative_2023, Year 3 Install_0_12W | Residential | Retail Products | POP Retail Products | Electric | Lighting | Single-Family/Multifamily | LED Specialty Lamp, Decorative | 2023, Year 3 Install | 0 | 12W | WHFe |  | 1.06 | Assumed interior single family | IL TRM v9 | 5.5.6 | LED Specialty Lamps | RS-LTG-LEDD-V12-210101 | RS | LTG | LEDD | V12-210101
Residential_Retail Products_POP Retail Products_Electric_Lighting_Single-Family/Multifamily_LED Specialty Lamp, Decorative_2023, Year 3 Install_0_12W_ISR | Residential_Retail Products_POP Retail Products_Electric_Lighting_Single-Family/Multifamily_LED Specialty Lamp, Decorative_2023, Year 3 Install_0_12W | Residential | Retail Products | POP Retail Products | Electric | Lighting | Single-Family/Multifamily | LED Specialty Lamp, Decorative | 2023, Year 3 Install | 0 | 12W | ISR |  | 0.076 | Time of Sale | IL TRM v9 | 5.5.6 | LED Specialty Lamps | RS-LTG-LEDD-V12-210101 | RS | LTG | LEDD | V12-210101
Residential_Retail Products_POP Retail Products_Electric_Lighting_Single-Family/Multifamily_LED Specialty Lamp, Decorative_2023, Year 3 Install_0_12W_HF | Residential_Retail Products_POP Retail Products_Electric_Lighting_Single-Family/Multifamily_LED Specialty Lamp, Decorative_2023, Year 3 Install_0_12W | Residential | Retail Products | POP Retail Products | Electric | Lighting | Single-Family/Multifamily | LED Specialty Lamp, Decorative | 2023, Year 3 Install | 0 | 12W | HF |  | 0.49 | Assumed interior location | IL TRM v9 | 5.5.6 | LED Specialty Lamps | RS-LTG-LEDD-V12-210101 | RS | LTG | LEDD | V12-210101
Residential_Retail Products_POP Retail Products_Electric_Lighting_Single-Family/Multifamily_LED Specialty Lamp, Decorative_2023, Year 3 Install_0_12W_ηHeat | Residential_Retail Products_POP Retail Products_Electric_Lighting_Single-Family/Multifamily_LED Specialty Lamp, Decorative_2023, Year 3 Install_0_12W | Residential | Retail Products | POP Retail Products | Electric | Lighting | Single-Family/Multifamily | LED Specialty Lamp, Decorative | 2023, Year 3 Install | 0 | 12W | ηHeat |  | 1.28 | Assumed unknown system type | IL TRM v9 | 5.5.6 | LED Specialty Lamps | RS-LTG-LEDD-V12-210101 | RS | LTG | LEDD | V12-210101
Residential_Retail Products_POP Retail Products_Electric_Lighting_Single-Family/Multifamily_LED Specialty Lamp, Decorative_2023, Year 3 Install_0_12W_WHFd | Residential_Retail Products_POP Retail Products_Electric_Lighting_Single-Family/Multifamily_LED Specialty Lamp, Decorative_2023, Year 3 Install_0_12W | Residential | Retail Products | POP Retail Products | Electric | Lighting | Single-Family/Multifamily | LED Specialty Lamp, Decorative | 2023, Year 3 Install | 0 | 12W | WHFd |  | 1.11 | Assumed location of interior single family home | IL TRM v9 | 5.5.6 | LED Specialty Lamps | RS-LTG-LEDD-V12-210101 | RS | LTG | LEDD | V12-210101
Residential_Retail Products_POP Retail Products_Electric_Lighting_Single-Family/Multifamily_LED Specialty Lamp, Decorative_2023, Year 3 Install_0_12W_CF | Residential_Retail Products_POP Retail Products_Electric_Lighting_Single-Family/Multifamily_LED Specialty Lamp, Decorative_2023, Year 3 Install_0_12W | Residential | Retail Products | POP Retail Products | Electric | Lighting | Single-Family/Multifamily | LED Specialty Lamp, Decorative | 2023, Year 3 Install | 0 | 12W | CF |  | 0.109 | Assumed residential and in-unit multifamily bulbs | IL TRM v9 | 5.5.6 | LED Specialty Lamps | RS-LTG-LEDD-V12-210101 | RS | LTG | LEDD | V12-210101
Residential_Retail Products_POP Retail Products_Electric_Lighting_Single-Family/Multifamily_LED Specialty Lamp, Decorative_2023, Year 3 Install_0_12W_ηHeat | Residential_Retail Products_POP Retail Products_Electric_Lighting_Single-Family/Multifamily_LED Specialty Lamp, Decorative_2023, Year 3 Install_0_12W | Residential | Retail Products | POP Retail Products | Electric | Lighting | Single-Family/Multifamily | LED Specialty Lamp, Decorative | 2023, Year 3 Install | 0 | 12W | ηHeat |  | 0.7 |  | IL TRM v9 | 5.5.6 | LED Specialty Lamps | RS-LTG-LEDD-V12-210101 | RS | LTG | LEDD | V12-210101
Residential_Retail Products_POP Retail Products_Electric_Lighting_Single-Family/Multifamily_LED Specialty Lamp, Decorative_2023, Year 3 Install_0_12W_Conversion | Residential_Retail Products_POP Retail Products_Electric_Lighting_Single-Family/Multifamily_LED Specialty Lamp, Decorative_2023, Year 3 Install_0_12W | Residential | Retail Products | POP Retail Products | Electric | Lighting | Single-Family/Multifamily | LED Specialty Lamp, Decorative | 2023, Year 3 Install | 0 | 12W | Conversion |  | 0.03412 |  | IL TRM v9 | 5.5.6 | LED Specialty Lamps | RS-LTG-LEDD-V12-210101 | RS | LTG | LEDD | V12-210101
Residential_Retail Products_POP Retail Products_Electric_Lighting_Single-Family/Multifamily_LED Specialty Lamp, Decorative_2023, Year 3 Install_0_12W_Mid-Life Adjustment | Residential_Retail Products_POP Retail Products_Electric_Lighting_Single-Family/Multifamily_LED Specialty Lamp, Decorative_2023, Year 3 Install_0_12W | Residential | Retail Products | POP Retail Products | Electric | Lighting | Single-Family/Multifamily | LED Specialty Lamp, Decorative | 2023, Year 3 Install | 0 | 12W | Mid-Life Adjustment |  | 0.61 | Decorative | IL TRM v9 | 5.5.6 | LED Specialty Lamps | RS-LTG-LEDD-V12-210101 | RS | LTG | LEDD | V12-210101
Residential_Retail Products_POP Retail Products_Electric_Lighting_Single-Family/Multifamily_LED Specialty Lamp, Decorative_2023, Year 3 Install_0_12W_Remaining Year kWh Heating Penalty | Residential_Retail Products_POP Retail Products_Electric_Lighting_Single-Family/Multifamily_LED Specialty Lamp, Decorative_2023, Year 3 Install_0_12W | Residential | Retail Products | POP Retail Products | Electric | Lighting | Single-Family/Multifamily | LED Specialty Lamp, Decorative | 2023, Year 3 Install | 0 | 12W | Remaining Year kWh Heating Penalty |  | -0.57254 |  | IL TRM v9 | 5.5.6 | LED Specialty Lamps | RS-LTG-LEDD-V12-210101 | RS | LTG | LEDD | V12-210101
Residential_Retail Products_POP Retail Products_Electric_Lighting_Single-Family/Multifamily_LED Specialty Lamp, Decorative_2023, Year 3 Install_0_12W_kWh Heating Penalty | Residential_Retail Products_POP Retail Products_Electric_Lighting_Single-Family/Multifamily_LED Specialty Lamp, Decorative_2023, Year 3 Install_0_12W | Residential | Retail Products | POP Retail Products | Electric | Lighting | Single-Family/Multifamily | LED Specialty Lamp, Decorative | 2023, Year 3 Install | 0 | 12W | kWh Heating Penalty |  | -0.34925 |  | IL TRM v9 | 5.5.6 | LED Specialty Lamps | RS-LTG-LEDD-V12-210101 | RS | LTG | LEDD | V12-210101
Residential_Retail Products_POP Retail Products_Electric_Lighting_Single-Family/Multifamily_LED Specialty Lamp, Decorative_2023, Year 3 Install_0_12W_Remaining Year Therm Heating Penalty | Residential_Retail Products_POP Retail Products_Electric_Lighting_Single-Family/Multifamily_LED Specialty Lamp, Decorative_2023, Year 3 Install_0_12W | Residential | Retail Products | POP Retail Products | Electric | Lighting | Single-Family/Multifamily | LED Specialty Lamp, Decorative | 2023, Year 3 Install | 0 | 12W | Remaining Year Therm Heating Penalty |  | -0.033699 |  | IL TRM v9 | 5.5.6 | LED Specialty Lamps | RS-LTG-LEDD-V12-210101 | RS | LTG | LEDD | V12-210101
Residential_Retail Products_POP Retail Products_Electric_Lighting_Single-Family/Multifamily_LED Specialty Lamp, Decorative_2023, Year 3 Install_0_12W_Therm Heating Penalty | Residential_Retail Products_POP Retail Products_Electric_Lighting_Single-Family/Multifamily_LED Specialty Lamp, Decorative_2023, Year 3 Install_0_12W | Residential | Retail Products | POP Retail Products | Electric | Lighting | Single-Family/Multifamily | LED Specialty Lamp, Decorative | 2023, Year 3 Install | 0 | 12W | Therm Heating Penalty |  | -0.020557 |  | IL TRM v9 | 5.5.6 | LED Specialty Lamps | RS-LTG-LEDD-V12-210101 | RS | LTG | LEDD | V12-210101
Residential_Retail Products_POP Retail Products_Electric_Lighting_Single-Family/Multifamily_LED Specialty Lamp, Decorative_2023, Year 3 Install_0_12W_Remaining Year kWh | Residential_Retail Products_POP Retail Products_Electric_Lighting_Single-Family/Multifamily_LED Specialty Lamp, Decorative_2023, Year 3 Install_0_12W | Residential | Retail Products | POP Retail Products | Electric | Lighting | Single-Family/Multifamily | LED Specialty Lamp, Decorative | 2023, Year 3 Install | 0 | 12W | Remaining Year kWh |  | 1.4956 |  | IL TRM v9 | 5.5.6 | LED Specialty Lamps | RS-LTG-LEDD-V12-210101 | RS | LTG | LEDD | V12-210101
Residential_Retail Products_POP Retail Products_Electric_Lighting_Single-Family/Multifamily_LED Specialty Lamp, Decorative_2023, Year 3 Install_0_12W_kWh Saved per Unit | Residential_Retail Products_POP Retail Products_Electric_Lighting_Single-Family/Multifamily_LED Specialty Lamp, Decorative_2023, Year 3 Install_0_12W | Residential | Retail Products | POP Retail Products | Electric | Lighting | Single-Family/Multifamily | LED Specialty Lamp, Decorative | 2023, Year 3 Install | 0 | 12W | kWh Saved per Unit |  | 0.91233 |  | IL TRM v9 | 5.5.6 | LED Specialty Lamps | RS-LTG-LEDD-V12-210101 | RS | LTG | LEDD | V12-210101
Residential_Retail Products_POP Retail Products_Electric_Lighting_Single-Family/Multifamily_LED Specialty Lamp, Decorative_2023, Year 3 Install_0_12W_Remaining Year kW | Residential_Retail Products_POP Retail Products_Electric_Lighting_Single-Family/Multifamily_LED Specialty Lamp, Decorative_2023, Year 3 Install_0_12W | Residential | Retail Products | POP Retail Products | Electric | Lighting | Single-Family/Multifamily | LED Specialty Lamp, Decorative | 2023, Year 3 Install | 0 | 12W | Remaining Year kW |  | 0.00022374 |  | IL TRM v9 | 5.5.6 | LED Specialty Lamps | RS-LTG-LEDD-V12-210101 | RS | LTG | LEDD | V12-210101
Residential_Retail Products_POP Retail Products_Electric_Lighting_Single-Family/Multifamily_LED Specialty Lamp, Decorative_2023, Year 3 Install_0_12W_Coincident Peak kW Saved per Unit | Residential_Retail Products_POP Retail Products_Electric_Lighting_Single-Family/Multifamily_LED Specialty Lamp, Decorative_2023, Year 3 Install_0_12W | Residential | Retail Products | POP Retail Products | Electric | Lighting | Single-Family/Multifamily | LED Specialty Lamp, Decorative | 2023, Year 3 Install | 0 | 12W | Coincident Peak kW Saved per Unit |  | 0.00013648 |  | IL TRM v9 | 5.5.6 | LED Specialty Lamps | RS-LTG-LEDD-V12-210101 | RS | LTG | LEDD | V12-210101
Residential_Retail Products_POP Retail Products_Electric_Lighting_Single-Family/Multifamily_LED Specialty Lamp, Decorative_2023, Year 3 Install_0_12W_Remaining Life | Residential_Retail Products_POP Retail Products_Electric_Lighting_Single-Family/Multifamily_LED Specialty Lamp, Decorative_2023, Year 3 Install_0_12W | Residential | Retail Products | POP Retail Products | Electric | Lighting | Single-Family/Multifamily | LED Specialty Lamp, Decorative | 2023, Year 3 Install | 0 | 12W | Remaining Life |  | 4 |  | IL TRM v9 | 5.5.6 | LED Specialty Lamps | RS-LTG-LEDD-V12-210101 | RS | LTG | LEDD | V12-210101
Residential_Retail Products_POP Retail Products_Electric_Lighting_Single-Family/Multifamily_LED Specialty Lamp, Decorative_2023, Year 3 Install_0_12W_Lifetime (years) | Residential_Retail Products_POP Retail Products_Electric_Lighting_Single-Family/Multifamily_LED Specialty Lamp, Decorative_2023, Year 3 Install_0_12W | Residential | Retail Products | POP Retail Products | Electric | Lighting | Single-Family/Multifamily | LED Specialty Lamp, Decorative | 2023, Year 3 Install | 0 | 12W | Lifetime (years) |  | 10 |  | IL TRM v9 | 5.5.6 | LED Specialty Lamps | RS-LTG-LEDD-V12-210101 | RS | LTG | LEDD | V12-210101
Residential_Retail Products_POP Retail Products_Electric_Lighting_Single-Family/Multifamily_LED Specialty Lamp, Decorative_2023, Year 3 Install_0_12W_Incremental Cost | Residential_Retail Products_POP Retail Products_Electric_Lighting_Single-Family/Multifamily_LED Specialty Lamp, Decorative_2023, Year 3 Install_0_12W | Residential | Retail Products | POP Retail Products | Electric | Lighting | Single-Family/Multifamily | LED Specialty Lamp, Decorative | 2023, Year 3 Install | 0 | 12W | Incremental Cost |  | 1.66 | Decorative and Globe | IL TRM v9 | 5.5.6 | LED Specialty Lamps | RS-LTG-LEDD-V12-210101 | RS | LTG | LEDD | V12-210101
Residential_Retail Products_POP Retail Products_Electric_Lighting_Single-Family/Multifamily_LED Specialty Lamp, Decorative_2023, Year 3 Install_0_12W_ | Residential_Retail Products_POP Retail Products_Electric_Lighting_Single-Family/Multifamily_LED Specialty Lamp, Decorative_2023, Year 3 Install_0_12W | Residential | Retail Products | POP Retail Products | Electric | Lighting | Single-Family/Multifamily | LED Specialty Lamp, Decorative | 2023, Year 3 Install | 0 | 12W | [8 empty] | ERROR
Residential_Retail Products_POP Retail Products_Electric_Lighting_Single-Family/Multifamily_LED Specialty Lamp, Decorative_2023, Year 1 Install_0_3W_Watts_base | Residential_Retail Products_POP Retail Products_Electric_Lighting_Single-Family/Multifamily_LED Specialty Lamp, Decorative_2023, Year 1 Install_0_3W | Residential | Retail Products | POP Retail Products | Electric | Lighting | Single-Family/Multifamily | LED Specialty Lamp, Decorative | 2023, Year 1 Install | 0 | 3W | Watts_base |  | 25 |  | IL TRM v9 | 5.5.6 | LED Specialty Lamps | RS-LTG-LEDD-V12-210101 | RS | LTG | LEDD | V12-210101
Residential_Retail Products_POP Retail Products_Electric_Lighting_Single-Family/Multifamily_LED Specialty Lamp, Decorative_2023, Year 1 Install_0_3W_Watts_EE | Residential_Retail Products_POP Retail Products_Electric_Lighting_Single-Family/Multifamily_LED Specialty Lamp, Decorative_2023, Year 1 Install_0_3W | Residential | Retail Products | POP Retail Products | Electric | Lighting | Single-Family/Multifamily | LED Specialty Lamp, Decorative | 2023, Year 1 Install | 0 | 3W | Watts_EE |  | 3 |  | IL TRM v9 | 5.5.6 | LED Specialty Lamps | RS-LTG-LEDD-V12-210101 | RS | LTG | LEDD | V12-210101
Residential_Retail Products_POP Retail Products_Electric_Lighting_Single-Family/Multifamily_LED Specialty Lamp, Decorative_2023, Year 1 Install_0_3W_Leakage | Residential_Retail Products_POP Retail Products_Electric_Lighting_Single-Family/Multifamily_LED Specialty Lamp, Decorative_2023, Year 1 Install_0_3W | Residential | Retail Products | POP Retail Products | Electric | Lighting | Single-Family/Multifamily | LED Specialty Lamp, Decorative | 2023, Year 1 Install | 0 | 3W | Leakage |  | 0.131 | Assumed Ameren Upstream (TOS) | IL TRM v9 | 5.5.6 | LED Specialty Lamps | RS-LTG-LEDD-V12-210101 | RS | LTG | LEDD | V12-210101
Residential_Retail Products_POP Retail Products_Electric_Lighting_Single-Family/Multifamily_LED Specialty Lamp, Decorative_2023, Year 1 Install_0_3W_Hours | Residential_Retail Products_POP Retail Products_Electric_Lighting_Single-Family/Multifamily_LED Specialty Lamp, Decorative_2023, Year 1 Install_0_3W | Residential | Retail Products | POP Retail Products | Electric | Lighting | Single-Family/Multifamily | LED Specialty Lamp, Decorative | 2023, Year 1 Install | 0 | 3W | Hours |  | 763 | Assumed Residential and In-Unit Multi Family | IL TRM v9 | 5.5.6 | LED Specialty Lamps | RS-LTG-LEDD-V12-210101 | RS | LTG | LEDD | V12-210101
Residential_Retail Products_POP Retail Products_Electric_Lighting_Single-Family/Multifamily_LED Specialty Lamp, Decorative_2023, Year 1 Install_0_3W_WHFe | Residential_Retail Products_POP Retail Products_Electric_Lighting_Single-Family/Multifamily_LED Specialty Lamp, Decorative_2023, Year 1 Install_0_3W | Residential | Retail Products | POP Retail Products | Electric | Lighting | Single-Family/Multifamily | LED Specialty Lamp, Decorative | 2023, Year 1 Install | 0 | 3W | WHFe |  | 1.06 | Assumed interior single family | IL TRM v9 | 5.5.6 | LED Specialty Lamps | RS-LTG-LEDD-V12-210101 | RS | LTG | LEDD | V12-210101
Residential_Retail Products_POP Retail Products_Electric_Lighting_Single-Family/Multifamily_LED Specialty Lamp, Decorative_2023, Year 1 Install_0_3W_ISR | Residential_Retail Products_POP Retail Products_Electric_Lighting_Single-Family/Multifamily_LED Specialty Lamp, Decorative_2023, Year 1 Install_0_3W | Residential | Retail Products | POP Retail Products | Electric | Lighting | Single-Family/Multifamily | LED Specialty Lamp, Decorative | 2023, Year 1 Install | 0 | 3W | ISR |  | 0.815 | Time of Sale | IL TRM v9 | 5.5.6 | LED Specialty Lamps | RS-LTG-LEDD-V12-210101 | RS | LTG | LEDD | V12-210101
Residential_Retail Products_POP Retail Products_Electric_Lighting_Single-Family/Multifamily_LED Specialty Lamp, Decorative_2023, Year 1 Install_0_3W_HF | Residential_Retail Products_POP Retail Products_Electric_Lighting_Single-Family/Multifamily_LED Specialty Lamp, Decorative_2023, Year 1 Install_0_3W | Residential | Retail Products | POP Retail Products | Electric | Lighting | Single-Family/Multifamily | LED Specialty Lamp, Decorative | 2023, Year 1 Install | 0 | 3W | HF |  | 0.49 | Assumed interior location | IL TRM v9 | 5.5.6 | LED Specialty Lamps | RS-LTG-LEDD-V12-210101 | RS | LTG | LEDD | V12-210101
Residential_Retail Products_POP Retail Products_Electric_Lighting_Single-Family/Multifamily_LED Specialty Lamp, Decorative_2023, Year 1 Install_0_3W_ηHeat | Residential_Retail Products_POP Retail Products_Electric_Lighting_Single-Family/Multifamily_LED Specialty Lamp, Decorative_2023, Year 1 Install_0_3W | Residential | Retail Products | POP Retail Products | Electric | Lighting | Single-Family/Multifamily | LED Specialty Lamp, Decorative | 2023, Year 1 Install | 0 | 3W | ηHeat |  | 1.28 | Assumed unknown system type | IL TRM v9 | 5.5.6 | LED Specialty Lamps | RS-LTG-LEDD-V12-210101 | RS | LTG | LEDD | V12-210101
Residential_Retail Products_POP Retail Products_Electric_Lighting_Single-Family/Multifamily_LED Specialty Lamp, Decorative_2023, Year 1 Install_0_3W_WHFd | Residential_Retail Products_POP Retail Products_Electric_Lighting_Single-Family/Multifamily_LED Specialty Lamp, Decorative_2023, Year 1 Install_0_3W | Residential | Retail Products | POP Retail Products | Electric | Lighting | Single-Family/Multifamily | LED Specialty Lamp, Decorative | 2023, Year 1 Install | 0 | 3W | WHFd |  | 1.11 | Assumed location of interior single family home | IL TRM v9 | 5.5.6 | LED Specialty Lamps | RS-LTG-LEDD-V12-210101 | RS | LTG | LEDD | V12-210101
Residential_Retail Products_POP Retail Products_Electric_Lighting_Single-Family/Multifamily_LED Specialty Lamp, Decorative_2023, Year 1 Install_0_3W_CF | Residential_Retail Products_POP Retail Products_Electric_Lighting_Single-Family/Multifamily_LED Specialty Lamp, Decorative_2023, Year 1 Install_0_3W | Residential | Retail Products | POP Retail Products | Electric | Lighting | Single-Family/Multifamily | LED Specialty Lamp, Decorative | 2023, Year 1 Install | 0 | 3W | CF |  | 0.109 | Assumed residential and in-unit multifamily bulbs | IL TRM v9 | 5.5.6 | LED Specialty Lamps | RS-LTG-LEDD-V12-210101 | RS | LTG | LEDD | V12-210101
Residential_Retail Products_POP Retail Products_Electric_Lighting_Single-Family/Multifamily_LED Specialty Lamp, Decorative_2023, Year 1 Install_0_3W_ηHeat | Residential_Retail Products_POP Retail Products_Electric_Lighting_Single-Family/Multifamily_LED Specialty Lamp, Decorative_2023, Year 1 Install_0_3W | Residential | Retail Products | POP Retail Products | Electric | Lighting | Single-Family/Multifamily | LED Specialty Lamp, Decorative | 2023, Year 1 Install | 0 | 3W | ηHeat |  | 0.7 |  | IL TRM v9 | 5.5.6 | LED Specialty Lamps | RS-LTG-LEDD-V12-210101 | RS | LTG | LEDD | V12-210101
Residential_Retail Products_POP Retail Products_Electric_Lighting_Single-Family/Multifamily_LED Specialty Lamp, Decorative_2023, Year 1 Install_0_3W_Conversion | Residential_Retail Products_POP Retail Products_Electric_Lighting_Single-Family/Multifamily_LED Specialty Lamp, Decorative_2023, Year 1 Install_0_3W | Residential | Retail Products | POP Retail Products | Electric | Lighting | Single-Family/Multifamily | LED Specialty Lamp, Decorative | 2023, Year 1 Install | 0 | 3W | Conversion |  | 0.03412 |  | IL TRM v9 | 5.5.6 | LED Specialty Lamps | RS-LTG-LEDD-V12-210101 | RS | LTG | LEDD | V12-210101
Residential_Retail Products_POP Retail Products_Electric_Lighting_Single-Family/Multifamily_LED Specialty Lamp, Decorative_2023, Year 1 Install_0_3W_Mid-Life Adjustment | Residential_Retail Products_POP Retail Products_Electric_Lighting_Single-Family/Multifamily_LED Specialty Lamp, Decorative_2023, Year 1 Install_0_3W | Residential | Retail Products | POP Retail Products | Electric | Lighting | Single-Family/Multifamily | LED Specialty Lamp, Decorative | 2023, Year 1 Install | 0 | 3W | Mid-Life Adjustment |  | 0.61 | Decorative | IL TRM v9 | 5.5.6 | LED Specialty Lamps | RS-LTG-LEDD-V12-210101 | RS | LTG | LEDD | V12-210101
Residential_Retail Products_POP Retail Products_Electric_Lighting_Single-Family/Multifamily_LED Specialty Lamp, Decorative_2023, Year 1 Install_0_3W_Remaining Year kWh Heating Penalty | Residential_Retail Products_POP Retail Products_Electric_Lighting_Single-Family/Multifamily_LED Specialty Lamp, Decorative_2023, Year 1 Install_0_3W | Residential | Retail Products | POP Retail Products | Electric | Lighting | Single-Family/Multifamily | LED Specialty Lamp, Decorative | 2023, Year 1 Install | 0 | 3W | Remaining Year kWh Heating Penalty |  | -4.8241 |  | IL TRM v9 | 5.5.6 | LED Specialty Lamps | RS-LTG-LEDD-V12-210101 | RS | LTG | LEDD | V12-210101
Residential_Retail Products_POP Retail Products_Electric_Lighting_Single-Family/Multifamily_LED Specialty Lamp, Decorative_2023, Year 1 Install_0_3W_kWh Heating Penalty | Residential_Retail Products_POP Retail Products_Electric_Lighting_Single-Family/Multifamily_LED Specialty Lamp, Decorative_2023, Year 1 Install_0_3W | Residential | Retail Products | POP Retail Products | Electric | Lighting | Single-Family/Multifamily | LED Specialty Lamp, Decorative | 2023, Year 1 Install | 0 | 3W | kWh Heating Penalty |  | -2.9427 |  | IL TRM v9 | 5.5.6 | LED Specialty Lamps | RS-LTG-LEDD-V12-210101 | RS | LTG | LEDD | V12-210101
Residential_Retail Products_POP Retail Products_Electric_Lighting_Single-Family/Multifamily_LED Specialty Lamp, Decorative_2023, Year 1 Install_0_3W_Remaining Year Therm Heating Penalty | Residential_Retail Products_POP Retail Products_Electric_Lighting_Single-Family/Multifamily_LED Specialty Lamp, Decorative_2023, Year 1 Install_0_3W | Residential | Retail Products | POP Retail Products | Electric | Lighting | Single-Family/Multifamily | LED Specialty Lamp, Decorative | 2023, Year 1 Install | 0 | 3W | Remaining Year Therm Heating Penalty |  | -0.28394 |  | IL TRM v9 | 5.5.6 | LED Specialty Lamps | RS-LTG-LEDD-V12-210101 | RS | LTG | LEDD | V12-210101
Residential_Retail Products_POP Retail Products_Electric_Lighting_Single-Family/Multifamily_LED Specialty Lamp, Decorative_2023, Year 1 Install_0_3W_Therm Heating Penalty | Residential_Retail Products_POP Retail Products_Electric_Lighting_Single-Family/Multifamily_LED Specialty Lamp, Decorative_2023, Year 1 Install_0_3W | Residential | Retail Products | POP Retail Products | Electric | Lighting | Single-Family/Multifamily | LED Specialty Lamp, Decorative | 2023, Year 1 Install | 0 | 3W | Therm Heating Penalty |  | -0.17321 |  | IL TRM v9 | 5.5.6 | LED Specialty Lamps | RS-LTG-LEDD-V12-210101 | RS | LTG | LEDD | V12-210101
Residential_Retail Products_POP Retail Products_Electric_Lighting_Single-Family/Multifamily_LED Specialty Lamp, Decorative_2023, Year 1 Install_0_3W_Remaining Year kWh | Residential_Retail Products_POP Retail Products_Electric_Lighting_Single-Family/Multifamily_LED Specialty Lamp, Decorative_2023, Year 1 Install_0_3W | Residential | Retail Products | POP Retail Products | Electric | Lighting | Single-Family/Multifamily | LED Specialty Lamp, Decorative | 2023, Year 1 Install | 0 | 3W | Remaining Year kWh |  | 12.6017 |  | IL TRM v9 | 5.5.6 | LED Specialty Lamps | RS-LTG-LEDD-V12-210101 | RS | LTG | LEDD | V12-210101
Residential_Retail Products_POP Retail Products_Electric_Lighting_Single-Family/Multifamily_LED Specialty Lamp, Decorative_2023, Year 1 Install_0_3W_kWh Saved per Unit | Residential_Retail Products_POP Retail Products_Electric_Lighting_Single-Family/Multifamily_LED Specialty Lamp, Decorative_2023, Year 1 Install_0_3W | Residential | Retail Products | POP Retail Products | Electric | Lighting | Single-Family/Multifamily | LED Specialty Lamp, Decorative | 2023, Year 1 Install | 0 | 3W | kWh Saved per Unit |  | 7.6871 |  | IL TRM v9 | 5.5.6 | LED Specialty Lamps | RS-LTG-LEDD-V12-210101 | RS | LTG | LEDD | V12-210101
Residential_Retail Products_POP Retail Products_Electric_Lighting_Single-Family/Multifamily_LED Specialty Lamp, Decorative_2023, Year 1 Install_0_3W_Remaining Year kW | Residential_Retail Products_POP Retail Products_Electric_Lighting_Single-Family/Multifamily_LED Specialty Lamp, Decorative_2023, Year 1 Install_0_3W | Residential | Retail Products | POP Retail Products | Electric | Lighting | Single-Family/Multifamily | LED Specialty Lamp, Decorative | 2023, Year 1 Install | 0 | 3W | Remaining Year kW |  | 0.0018852 |  | IL TRM v9 | 5.5.6 | LED Specialty Lamps | RS-LTG-LEDD-V12-210101 | RS | LTG | LEDD | V12-210101
Residential_Retail Products_POP Retail Products_Electric_Lighting_Single-Family/Multifamily_LED Specialty Lamp, Decorative_2023, Year 1 Install_0_3W_Coincident Peak kW Saved per Unit | Residential_Retail Products_POP Retail Products_Electric_Lighting_Single-Family/Multifamily_LED Specialty Lamp, Decorative_2023, Year 1 Install_0_3W | Residential | Retail Products | POP Retail Products | Electric | Lighting | Single-Family/Multifamily | LED Specialty Lamp, Decorative | 2023, Year 1 Install | 0 | 3W | Coincident Peak kW Saved per Unit |  | 0.00115 |  | IL TRM v9 | 5.5.6 | LED Specialty Lamps | RS-LTG-LEDD-V12-210101 | RS | LTG | LEDD | V12-210101
Residential_Retail Products_POP Retail Products_Electric_Lighting_Single-Family/Multifamily_LED Specialty Lamp, Decorative_2023, Year 1 Install_0_3W_Remaining Life | Residential_Retail Products_POP Retail Products_Electric_Lighting_Single-Family/Multifamily_LED Specialty Lamp, Decorative_2023, Year 1 Install_0_3W | Residential | Retail Products | POP Retail Products | Electric | Lighting | Single-Family/Multifamily | LED Specialty Lamp, Decorative | 2023, Year 1 Install | 0 | 3W | Remaining Life |  | 4 |  | IL TRM v9 | 5.5.6 | LED Specialty Lamps | RS-LTG-LEDD-V12-210101 | RS | LTG | LEDD | V12-210101
Residential_Retail Products_POP Retail Products_Electric_Lighting_Single-Family/Multifamily_LED Specialty Lamp, Decorative_2023, Year 1 Install_0_3W_Lifetime (years) | Residential_Retail Products_POP Retail Products_Electric_Lighting_Single-Family/Multifamily_LED Specialty Lamp, Decorative_2023, Year 1 Install_0_3W | Residential | Retail Products | POP Retail Products | Electric | Lighting | Single-Family/Multifamily | LED Specialty Lamp, Decorative | 2023, Year 1 Install | 0 | 3W | Lifetime (years) |  | 10 |  | IL TRM v9 | 5.5.6 | LED Specialty Lamps | RS-LTG-LEDD-V12-210101 | RS | LTG | LEDD | V12-210101
Residential_Retail Products_POP Retail Products_Electric_Lighting_Single-Family/Multifamily_LED Specialty Lamp, Decorative_2023, Year 1 Install_0_3W_Incremental Cost | Residential_Retail Products_POP Retail Products_Electric_Lighting_Single-Family/Multifamily_LED Specialty Lamp, Decorative_2023, Year 1 Install_0_3W | Residential | Retail Products | POP Retail Products | Electric | Lighting | Single-Family/Multifamily | LED Specialty Lamp, Decorative | 2023, Year 1 Install | 0 | 3W | Incremental Cost |  | 1.66 | Decorative and Globe | IL TRM v9 | 5.5.6 | LED Specialty Lamps | RS-LTG-LEDD-V12-210101 | RS | LTG | LEDD | V12-210101
Residential_Retail Products_POP Retail Products_Electric_Lighting_Single-Family/Multifamily_LED Specialty Lamp, Decorative_2023, Year 1 Install_0_3W_ | Residential_Retail Products_POP Retail Products_Electric_Lighting_Single-Family/Multifamily_LED Specialty Lamp, Decorative_2023, Year 1 Install_0_3W | Residential | Retail Products | POP Retail Products | Electric | Lighting | Single-Family/Multifamily | LED Specialty Lamp, Decorative | 2023, Year 1 Install | 0 | 3W | [8 empty] | ERROR
Residential_Retail Products_POP Retail Products_Electric_Lighting_Single-Family/Multifamily_LED Specialty Lamp, Decorative_2023, Year 2 Install_0_3W_Watts_base | Residential_Retail Products_POP Retail Products_Electric_Lighting_Single-Family/Multifamily_LED Specialty Lamp, Decorative_2023, Year 2 Install_0_3W | Residential | Retail Products | POP Retail Products | Electric | Lighting | Single-Family/Multifamily | LED Specialty Lamp, Decorative | 2023, Year 2 Install | 0 | 3W | Watts_base |  | 25 |  | IL TRM v9 | 5.5.6 | LED Specialty Lamps | RS-LTG-LEDD-V12-210101 | RS | LTG | LEDD | V12-210101
Residential_Retail Products_POP Retail Products_Electric_Lighting_Single-Family/Multifamily_LED Specialty Lamp, Decorative_2023, Year 2 Install_0_3W_Watts_EE | Residential_Retail Products_POP Retail Products_Electric_Lighting_Single-Family/Multifamily_LED Specialty Lamp, Decorative_2023, Year 2 Install_0_3W | Residential | Retail Products | POP Retail Products | Electric | Lighting | Single-Family/Multifamily | LED Specialty Lamp, Decorative | 2023, Year 2 Install | 0 | 3W | Watts_EE |  | 3 |  | IL TRM v9 | 5.5.6 | LED Specialty Lamps | RS-LTG-LEDD-V12-210101 | RS | LTG | LEDD | V12-210101
Residential_Retail Products_POP Retail Products_Electric_Lighting_Single-Family/Multifamily_LED Specialty Lamp, Decorative_2023, Year 2 Install_0_3W_Leakage | Residential_Retail Products_POP Retail Products_Electric_Lighting_Single-Family/Multifamily_LED Specialty Lamp, Decorative_2023, Year 2 Install_0_3W | Residential | Retail Products | POP Retail Products | Electric | Lighting | Single-Family/Multifamily | LED Specialty Lamp, Decorative | 2023, Year 2 Install | 0 | 3W | Leakage |  | 0.131 | Assumed Ameren Upstream (TOS) | IL TRM v9 | 5.5.6 | LED Specialty Lamps | RS-LTG-LEDD-V12-210101 | RS | LTG | LEDD | V12-210101
Residential_Retail Products_POP Retail Products_Electric_Lighting_Single-Family/Multifamily_LED Specialty Lamp, Decorative_2023, Year 2 Install_0_3W_Hours | Residential_Retail Products_POP Retail Products_Electric_Lighting_Single-Family/Multifamily_LED Specialty Lamp, Decorative_2023, Year 2 Install_0_3W | Residential | Retail Products | POP Retail Products | Electric | Lighting | Single-Family/Multifamily | LED Specialty Lamp, Decorative | 2023, Year 2 Install | 0 | 3W | Hours |  | 763 | Assumed Residential and In-Unit Multi Family | IL TRM v9 | 5.5.6 | LED Specialty Lamps | RS-LTG-LEDD-V12-210101 | RS | LTG | LEDD | V12-210101
Residential_Retail Products_POP Retail Products_Electric_Lighting_Single-Family/Multifamily_LED Specialty Lamp, Decorative_2023, Year 2 Install_0_3W_WHFe | Residential_Retail Products_POP Retail Products_Electric_Lighting_Single-Family/Multifamily_LED Specialty Lamp, Decorative_2023, Year 2 Install_0_3W | Residential | Retail Products | POP Retail Products | Electric | Lighting | Single-Family/Multifamily | LED Specialty Lamp, Decorative | 2023, Year 2 Install | 0 | 3W | WHFe |  | 1.06 | Assumed interior single family | IL TRM v9 | 5.5.6 | LED Specialty Lamps | RS-LTG-LEDD-V12-210101 | RS | LTG | LEDD | V12-210101
Residential_Retail Products_POP Retail Products_Electric_Lighting_Single-Family/Multifamily_LED Specialty Lamp, Decorative_2023, Year 2 Install_0_3W_ISR | Residential_Retail Products_POP Retail Products_Electric_Lighting_Single-Family/Multifamily_LED Specialty Lamp, Decorative_2023, Year 2 Install_0_3W | Residential | Retail Products | POP Retail Products | Electric | Lighting | Single-Family/Multifamily | LED Specialty Lamp, Decorative | 2023, Year 2 Install | 0 | 3W | ISR |  | 0.089 | Time of Sale | IL TRM v9 | 5.5.6 | LED Specialty Lamps | RS-LTG-LEDD-V12-210101 | RS | LTG | LEDD | V12-210101
Residential_Retail Products_POP Retail Products_Electric_Lighting_Single-Family/Multifamily_LED Specialty Lamp, Decorative_2023, Year 2 Install_0_3W_HF | Residential_Retail Products_POP Retail Products_Electric_Lighting_Single-Family/Multifamily_LED Specialty Lamp, Decorative_2023, Year 2 Install_0_3W | Residential | Retail Products | POP Retail Products | Electric | Lighting | Single-Family/Multifamily | LED Specialty Lamp, Decorative | 2023, Year 2 Install | 0 | 3W | HF |  | 0.49 | Assumed interior location | IL TRM v9 | 5.5.6 | LED Specialty Lamps | RS-LTG-LEDD-V12-210101 | RS | LTG | LEDD | V12-210101
Residential_Retail Products_POP Retail Products_Electric_Lighting_Single-Family/Multifamily_LED Specialty Lamp, Decorative_2023, Year 2 Install_0_3W_ηHeat | Residential_Retail Products_POP Retail Products_Electric_Lighting_Single-Family/Multifamily_LED Specialty Lamp, Decorative_2023, Year 2 Install_0_3W | Residential | Retail Products | POP Retail Products | Electric | Lighting | Single-Family/Multifamily | LED Specialty Lamp, Decorative | 2023, Year 2 Install | 0 | 3W | ηHeat |  | 1.28 | Assumed unknown system type | IL TRM v9 | 5.5.6 | LED Specialty Lamps | RS-LTG-LEDD-V12-210101 | RS | LTG | LEDD | V12-210101
Residential_Retail Products_POP Retail Products_Electric_Lighting_Single-Family/Multifamily_LED Specialty Lamp, Decorative_2023, Year 2 Install_0_3W_WHFd | Residential_Retail Products_POP Retail Products_Electric_Lighting_Single-Family/Multifamily_LED Specialty Lamp, Decorative_2023, Year 2 Install_0_3W | Residential | Retail Products | POP Retail Products | Electric | Lighting | Single-Family/Multifamily | LED Specialty Lamp, Decorative | 2023, Year 2 Install | 0 | 3W | WHFd |  | 1.11 | Assumed location of interior single family home | IL TRM v9 | 5.5.6 | LED Specialty Lamps | RS-LTG-LEDD-V12-210101 | RS | LTG | LEDD | V12-210101
Residential_Retail Products_POP Retail Products_Electric_Lighting_Single-Family/Multifamily_LED Specialty Lamp, Decorative_2023, Year 2 Install_0_3W_CF | Residential_Retail Products_POP Retail Products_Electric_Lighting_Single-Family/Multifamily_LED Specialty Lamp, Decorative_2023, Year 2 Install_0_3W | Residential | Retail Products | POP Retail Products | Electric | Lighting | Single-Family/Multifamily | LED Specialty Lamp, Decorative | 2023, Year 2 Install | 0 | 3W | CF |  | 0.109 | Assumed residential and in-unit multifamily bulbs | IL TRM v9 | 5.5.6 | LED Specialty Lamps | RS-LTG-LEDD-V12-210101 | RS | LTG | LEDD | V12-210101
Residential_Retail Products_POP Retail Products_Electric_Lighting_Single-Family/Multifamily_LED Specialty Lamp, Decorative_2023, Year 2 Install_0_3W_ηHeat | Residential_Retail Products_POP Retail Products_Electric_Lighting_Single-Family/Multifamily_LED Specialty Lamp, Decorative_2023, Year 2 Install_0_3W | Residential | Retail Products | POP Retail Products | Electric | Lighting | Single-Family/Multifamily | LED Specialty Lamp, Decorative | 2023, Year 2 Install | 0 | 3W | ηHeat |  | 0.7 |  | IL TRM v9 | 5.5.6 | LED Specialty Lamps | RS-LTG-LEDD-V12-210101 | RS | LTG | LEDD | V12-210101
Residential_Retail Products_POP Retail Products_Electric_Lighting_Single-Family/Multifamily_LED Specialty Lamp, Decorative_2023, Year 2 Install_0_3W_Conversion | Residential_Retail Products_POP Retail Products_Electric_Lighting_Single-Family/Multifamily_LED Specialty Lamp, Decorative_2023, Year 2 Install_0_3W | Residential | Retail Products | POP Retail Products | Electric | Lighting | Single-Family/Multifamily | LED Specialty Lamp, Decorative | 2023, Year 2 Install | 0 | 3W | Conversion |  | 0.03412 |  | IL TRM v9 | 5.5.6 | LED Specialty Lamps | RS-LTG-LEDD-V12-210101 | RS | LTG | LEDD | V12-210101
Residential_Retail Products_POP Retail Products_Electric_Lighting_Single-Family/Multifamily_LED Specialty Lamp, Decorative_2023, Year 2 Install_0_3W_Mid-Life Adjustment | Residential_Retail Products_POP Retail Products_Electric_Lighting_Single-Family/Multifamily_LED Specialty Lamp, Decorative_2023, Year 2 Install_0_3W | Residential | Retail Products | POP Retail Products | Electric | Lighting | Single-Family/Multifamily | LED Specialty Lamp, Decorative | 2023, Year 2 Install | 0 | 3W | Mid-Life Adjustment |  | 0.61 | Decorative | IL TRM v9 | 5.5.6 | LED Specialty Lamps | RS-LTG-LEDD-V12-210101 | RS | LTG | LEDD | V12-210101
Residential_Retail Products_POP Retail Products_Electric_Lighting_Single-Family/Multifamily_LED Specialty Lamp, Decorative_2023, Year 2 Install_0_3W_Remaining Year kWh Heating Penalty | Residential_Retail Products_POP Retail Products_Electric_Lighting_Single-Family/Multifamily_LED Specialty Lamp, Decorative_2023, Year 2 Install_0_3W | Residential | Retail Products | POP Retail Products | Electric | Lighting | Single-Family/Multifamily | LED Specialty Lamp, Decorative | 2023, Year 2 Install | 0 | 3W | Remaining Year kWh Heating Penalty |  | -0.5268 |  | IL TRM v9 | 5.5.6 | LED Specialty Lamps | RS-LTG-LEDD-V12-210101 | RS | LTG | LEDD | V12-210101
Residential_Retail Products_POP Retail Products_Electric_Lighting_Single-Family/Multifamily_LED Specialty Lamp, Decorative_2023, Year 2 Install_0_3W_kWh Heating Penalty | Residential_Retail Products_POP Retail Products_Electric_Lighting_Single-Family/Multifamily_LED Specialty Lamp, Decorative_2023, Year 2 Install_0_3W | Residential | Retail Products | POP Retail Products | Electric | Lighting | Single-Family/Multifamily | LED Specialty Lamp, Decorative | 2023, Year 2 Install | 0 | 3W | kWh Heating Penalty |  | -0.32135 |  | IL TRM v9 | 5.5.6 | LED Specialty Lamps | RS-LTG-LEDD-V12-210101 | RS | LTG | LEDD | V12-210101
Residential_Retail Products_POP Retail Products_Electric_Lighting_Single-Family/Multifamily_LED Specialty Lamp, Decorative_2023, Year 2 Install_0_3W_Remaining Year Therm Heating Penalty | Residential_Retail Products_POP Retail Products_Electric_Lighting_Single-Family/Multifamily_LED Specialty Lamp, Decorative_2023, Year 2 Install_0_3W | Residential | Retail Products | POP Retail Products | Electric | Lighting | Single-Family/Multifamily | LED Specialty Lamp, Decorative | 2023, Year 2 Install | 0 | 3W | Remaining Year Therm Heating Penalty |  | -0.031007 |  | IL TRM v9 | 5.5.6 | LED Specialty Lamps | RS-LTG-LEDD-V12-210101 | RS | LTG | LEDD | V12-210101
Residential_Retail Products_POP Retail Products_Electric_Lighting_Single-Family/Multifamily_LED Specialty Lamp, Decorative_2023, Year 2 Install_0_3W_Therm Heating Penalty | Residential_Retail Products_POP Retail Products_Electric_Lighting_Single-Family/Multifamily_LED Specialty Lamp, Decorative_2023, Year 2 Install_0_3W | Residential | Retail Products | POP Retail Products | Electric | Lighting | Single-Family/Multifamily | LED Specialty Lamp, Decorative | 2023, Year 2 Install | 0 | 3W | Therm Heating Penalty |  | -0.018914 |  | IL TRM v9 | 5.5.6 | LED Specialty Lamps | RS-LTG-LEDD-V12-210101 | RS | LTG | LEDD | V12-210101
Residential_Retail Products_POP Retail Products_Electric_Lighting_Single-Family/Multifamily_LED Specialty Lamp, Decorative_2023, Year 2 Install_0_3W_Remaining Year kWh | Residential_Retail Products_POP Retail Products_Electric_Lighting_Single-Family/Multifamily_LED Specialty Lamp, Decorative_2023, Year 2 Install_0_3W | Residential | Retail Products | POP Retail Products | Electric | Lighting | Single-Family/Multifamily | LED Specialty Lamp, Decorative | 2023, Year 2 Install | 0 | 3W | Remaining Year kWh |  | 1.3761 |  | IL TRM v9 | 5.5.6 | LED Specialty Lamps | RS-LTG-LEDD-V12-210101 | RS | LTG | LEDD | V12-210101
Residential_Retail Products_POP Retail Products_Electric_Lighting_Single-Family/Multifamily_LED Specialty Lamp, Decorative_2023, Year 2 Install_0_3W_kWh Saved per Unit | Residential_Retail Products_POP Retail Products_Electric_Lighting_Single-Family/Multifamily_LED Specialty Lamp, Decorative_2023, Year 2 Install_0_3W | Residential | Retail Products | POP Retail Products | Electric | Lighting | Single-Family/Multifamily | LED Specialty Lamp, Decorative | 2023, Year 2 Install | 0 | 3W | kWh Saved per Unit |  | 0.83945 |  | IL TRM v9 | 5.5.6 | LED Specialty Lamps | RS-LTG-LEDD-V12-210101 | RS | LTG | LEDD | V12-210101
Residential_Retail Products_POP Retail Products_Electric_Lighting_Single-Family/Multifamily_LED Specialty Lamp, Decorative_2023, Year 2 Install_0_3W_Remaining Year kW | Residential_Retail Products_POP Retail Products_Electric_Lighting_Single-Family/Multifamily_LED Specialty Lamp, Decorative_2023, Year 2 Install_0_3W | Residential | Retail Products | POP Retail Products | Electric | Lighting | Single-Family/Multifamily | LED Specialty Lamp, Decorative | 2023, Year 2 Install | 0 | 3W | Remaining Year kW |  | 0.00020586 |  | IL TRM v9 | 5.5.6 | LED Specialty Lamps | RS-LTG-LEDD-V12-210101 | RS | LTG | LEDD | V12-210101
Residential_Retail Products_POP Retail Products_Electric_Lighting_Single-Family/Multifamily_LED Specialty Lamp, Decorative_2023, Year 2 Install_0_3W_Coincident Peak kW Saved per Unit | Residential_Retail Products_POP Retail Products_Electric_Lighting_Single-Family/Multifamily_LED Specialty Lamp, Decorative_2023, Year 2 Install_0_3W | Residential | Retail Products | POP Retail Products | Electric | Lighting | Single-Family/Multifamily | LED Specialty Lamp, Decorative | 2023, Year 2 Install | 0 | 3W | Coincident Peak kW Saved per Unit |  | 0.00012558 |  | IL TRM v9 | 5.5.6 | LED Specialty Lamps | RS-LTG-LEDD-V12-210101 | RS | LTG | LEDD | V12-210101
Residential_Retail Products_POP Retail Products_Electric_Lighting_Single-Family/Multifamily_LED Specialty Lamp, Decorative_2023, Year 2 Install_0_3W_Remaining Life | Residential_Retail Products_POP Retail Products_Electric_Lighting_Single-Family/Multifamily_LED Specialty Lamp, Decorative_2023, Year 2 Install_0_3W | Residential | Retail Products | POP Retail Products | Electric | Lighting | Single-Family/Multifamily | LED Specialty Lamp, Decorative | 2023, Year 2 Install | 0 | 3W | Remaining Life |  | 4 |  | IL TRM v9 | 5.5.6 | LED Specialty Lamps | RS-LTG-LEDD-V12-210101 | RS | LTG | LEDD | V12-210101
Residential_Retail Products_POP Retail Products_Electric_Lighting_Single-Family/Multifamily_LED Specialty Lamp, Decorative_2023, Year 2 Install_0_3W_Lifetime (years) | Residential_Retail Products_POP Retail Products_Electric_Lighting_Single-Family/Multifamily_LED Specialty Lamp, Decorative_2023, Year 2 Install_0_3W | Residential | Retail Products | POP Retail Products | Electric | Lighting | Single-Family/Multifamily | LED Specialty Lamp, Decorative | 2023, Year 2 Install | 0 | 3W | Lifetime (years) |  | 10 |  | IL TRM v9 | 5.5.6 | LED Specialty Lamps | RS-LTG-LEDD-V12-210101 | RS | LTG | LEDD | V12-210101
Residential_Retail Products_POP Retail Products_Electric_Lighting_Single-Family/Multifamily_LED Specialty Lamp, Decorative_2023, Year 2 Install_0_3W_Incremental Cost | Residential_Retail Products_POP Retail Products_Electric_Lighting_Single-Family/Multifamily_LED Specialty Lamp, Decorative_2023, Year 2 Install_0_3W | Residential | Retail Products | POP Retail Products | Electric | Lighting | Single-Family/Multifamily | LED Specialty Lamp, Decorative | 2023, Year 2 Install | 0 | 3W | Incremental Cost |  | 1.66 | Decorative and Globe | IL TRM v9 | 5.5.6 | LED Specialty Lamps | RS-LTG-LEDD-V12-210101 | RS | LTG | LEDD | V12-210101
Residential_Retail Products_POP Retail Products_Electric_Lighting_Single-Family/Multifamily_LED Specialty Lamp, Decorative_2023, Year 2 Install_0_3W_ | Residential_Retail Products_POP Retail Products_Electric_Lighting_Single-Family/Multifamily_LED Specialty Lamp, Decorative_2023, Year 2 Install_0_3W | Residential | Retail Products | POP Retail Products | Electric | Lighting | Single-Family/Multifamily | LED Specialty Lamp, Decorative | 2023, Year 2 Install | 0 | 3W | [8 empty] | ERROR
Residential_Retail Products_POP Retail Products_Electric_Lighting_Single-Family/Multifamily_LED Specialty Lamp, Decorative_2023, Year 3 Install_0_3W_Watts_base | Residential_Retail Products_POP Retail Products_Electric_Lighting_Single-Family/Multifamily_LED Specialty Lamp, Decorative_2023, Year 3 Install_0_3W | Residential | Retail Products | POP Retail Products | Electric | Lighting | Single-Family/Multifamily | LED Specialty Lamp, Decorative | 2023, Year 3 Install | 0 | 3W | Watts_base |  | 25 |  | IL TRM v9 | 5.5.6 | LED Specialty Lamps | RS-LTG-LEDD-V12-210101 | RS | LTG | LEDD | V12-210101
Residential_Retail Products_POP Retail Products_Electric_Lighting_Single-Family/Multifamily_LED Specialty Lamp, Decorative_2023, Year 3 Install_0_3W_Watts_EE | Residential_Retail Products_POP Retail Products_Electric_Lighting_Single-Family/Multifamily_LED Specialty Lamp, Decorative_2023, Year 3 Install_0_3W | Residential | Retail Products | POP Retail Products | Electric | Lighting | Single-Family/Multifamily | LED Specialty Lamp, Decorative | 2023, Year 3 Install | 0 | 3W | Watts_EE |  | 3 |  | IL TRM v9 | 5.5.6 | LED Specialty Lamps | RS-LTG-LEDD-V12-210101 | RS | LTG | LEDD | V12-210101
Residential_Retail Products_POP Retail Products_Electric_Lighting_Single-Family/Multifamily_LED Specialty Lamp, Decorative_2023, Year 3 Install_0_3W_Leakage | Residential_Retail Products_POP Retail Products_Electric_Lighting_Single-Family/Multifamily_LED Specialty Lamp, Decorative_2023, Year 3 Install_0_3W | Residential | Retail Products | POP Retail Products | Electric | Lighting | Single-Family/Multifamily | LED Specialty Lamp, Decorative | 2023, Year 3 Install | 0 | 3W | Leakage |  | 0.131 | Assumed Ameren Upstream (TOS) | IL TRM v9 | 5.5.6 | LED Specialty Lamps | RS-LTG-LEDD-V12-210101 | RS | LTG | LEDD | V12-210101
Residential_Retail Products_POP Retail Products_Electric_Lighting_Single-Family/Multifamily_LED Specialty Lamp, Decorative_2023, Year 3 Install_0_3W_Hours | Residential_Retail Products_POP Retail Products_Electric_Lighting_Single-Family/Multifamily_LED Specialty Lamp, Decorative_2023, Year 3 Install_0_3W | Residential | Retail Products | POP Retail Products | Electric | Lighting | Single-Family/Multifamily | LED Specialty Lamp, Decorative | 2023, Year 3 Install | 0 | 3W | Hours |  | 763 | Assumed Residential and In-Unit Multi Family | IL TRM v9 | 5.5.6 | LED Specialty Lamps | RS-LTG-LEDD-V12-210101 | RS | LTG | LEDD | V12-210101
Residential_Retail Products_POP Retail Products_Electric_Lighting_Single-Family/Multifamily_LED Specialty Lamp, Decorative_2023, Year 3 Install_0_3W_WHFe | Residential_Retail Products_POP Retail Products_Electric_Lighting_Single-Family/Multifamily_LED Specialty Lamp, Decorative_2023, Year 3 Install_0_3W | Residential | Retail Products | POP Retail Products | Electric | Lighting | Single-Family/Multifamily | LED Specialty Lamp, Decorative | 2023, Year 3 Install | 0 | 3W | WHFe |  | 1.06 | Assumed interior single family | IL TRM v9 | 5.5.6 | LED Specialty Lamps | RS-LTG-LEDD-V12-210101 | RS | LTG | LEDD | V12-210101
Residential_Retail Products_POP Retail Products_Electric_Lighting_Single-Family/Multifamily_LED Specialty Lamp, Decorative_2023, Year 3 Install_0_3W_ISR | Residential_Retail Products_POP Retail Products_Electric_Lighting_Single-Family/Multifamily_LED Specialty Lamp, Decorative_2023, Year 3 Install_0_3W | Residential | Retail Products | POP Retail Products | Electric | Lighting | Single-Family/Multifamily | LED Specialty Lamp, Decorative | 2023, Year 3 Install | 0 | 3W | ISR |  | 0.076 | Time of Sale | IL TRM v9 | 5.5.6 | LED Specialty Lamps | RS-LTG-LEDD-V12-210101 | RS | LTG | LEDD | V12-210101
Residential_Retail Products_POP Retail Products_Electric_Lighting_Single-Family/Multifamily_LED Specialty Lamp, Decorative_2023, Year 3 Install_0_3W_HF | Residential_Retail Products_POP Retail Products_Electric_Lighting_Single-Family/Multifamily_LED Specialty Lamp, Decorative_2023, Year 3 Install_0_3W | Residential | Retail Products | POP Retail Products | Electric | Lighting | Single-Family/Multifamily | LED Specialty Lamp, Decorative | 2023, Year 3 Install | 0 | 3W | HF |  | 0.49 | Assumed interior location | IL TRM v9 | 5.5.6 | LED Specialty Lamps | RS-LTG-LEDD-V12-210101 | RS | LTG | LEDD | V12-210101
Residential_Retail Products_POP Retail Products_Electric_Lighting_Single-Family/Multifamily_LED Specialty Lamp, Decorative_2023, Year 3 Install_0_3W_ηHeat | Residential_Retail Products_POP Retail Products_Electric_Lighting_Single-Family/Multifamily_LED Specialty Lamp, Decorative_2023, Year 3 Install_0_3W | Residential | Retail Products | POP Retail Products | Electric | Lighting | Single-Family/Multifamily | LED Specialty Lamp, Decorative | 2023, Year 3 Install | 0 | 3W | ηHeat |  | 1.28 | Assumed unknown system type | IL TRM v9 | 5.5.6 | LED Specialty Lamps | RS-LTG-LEDD-V12-210101 | RS | LTG | LEDD | V12-210101
Residential_Retail Products_POP Retail Products_Electric_Lighting_Single-Family/Multifamily_LED Specialty Lamp, Decorative_2023, Year 3 Install_0_3W_WHFd | Residential_Retail Products_POP Retail Products_Electric_Lighting_Single-Family/Multifamily_LED Specialty Lamp, Decorative_2023, Year 3 Install_0_3W | Residential | Retail Products | POP Retail Products | Electric | Lighting | Single-Family/Multifamily | LED Specialty Lamp, Decorative | 2023, Year 3 Install | 0 | 3W | WHFd |  | 1.11 | Assumed location of interior single family home | IL TRM v9 | 5.5.6 | LED Specialty Lamps | RS-LTG-LEDD-V12-210101 | RS | LTG | LEDD | V12-210101
Residential_Retail Products_POP Retail Products_Electric_Lighting_Single-Family/Multifamily_LED Specialty Lamp, Decorative_2023, Year 3 Install_0_3W_CF | Residential_Retail Products_POP Retail Products_Electric_Lighting_Single-Family/Multifamily_LED Specialty Lamp, Decorative_2023, Year 3 Install_0_3W | Residential | Retail Products | POP Retail Products | Electric | Lighting | Single-Family/Multifamily | LED Specialty Lamp, Decorative | 2023, Year 3 Install | 0 | 3W | CF |  | 0.109 | Assumed residential and in-unit multifamily bulbs | IL TRM v9 | 5.5.6 | LED Specialty Lamps | RS-LTG-LEDD-V12-210101 | RS | LTG | LEDD | V12-210101
Residential_Retail Products_POP Retail Products_Electric_Lighting_Single-Family/Multifamily_LED Specialty Lamp, Decorative_2023, Year 3 Install_0_3W_ηHeat | Residential_Retail Products_POP Retail Products_Electric_Lighting_Single-Family/Multifamily_LED Specialty Lamp, Decorative_2023, Year 3 Install_0_3W | Residential | Retail Products | POP Retail Products | Electric | Lighting | Single-Family/Multifamily | LED Specialty Lamp, Decorative | 2023, Year 3 Install | 0 | 3W | ηHeat |  | 0.7 |  | IL TRM v9 | 5.5.6 | LED Specialty Lamps | RS-LTG-LEDD-V12-210101 | RS | LTG | LEDD | V12-210101
Residential_Retail Products_POP Retail Products_Electric_Lighting_Single-Family/Multifamily_LED Specialty Lamp, Decorative_2023, Year 3 Install_0_3W_Conversion | Residential_Retail Products_POP Retail Products_Electric_Lighting_Single-Family/Multifamily_LED Specialty Lamp, Decorative_2023, Year 3 Install_0_3W | Residential | Retail Products | POP Retail Products | Electric | Lighting | Single-Family/Multifamily | LED Specialty Lamp, Decorative | 2023, Year 3 Install | 0 | 3W | Conversion |  | 0.03412 |  | IL TRM v9 | 5.5.6 | LED Specialty Lamps | RS-LTG-LEDD-V12-210101 | RS | LTG | LEDD | V12-210101
Residential_Retail Products_POP Retail Products_Electric_Lighting_Single-Family/Multifamily_LED Specialty Lamp, Decorative_2023, Year 3 Install_0_3W_Mid-Life Adjustment | Residential_Retail Products_POP Retail Products_Electric_Lighting_Single-Family/Multifamily_LED Specialty Lamp, Decorative_2023, Year 3 Install_0_3W | Residential | Retail Products | POP Retail Products | Electric | Lighting | Single-Family/Multifamily | LED Specialty Lamp, Decorative | 2023, Year 3 Install | 0 | 3W | Mid-Life Adjustment |  | 0.61 | Decorative | IL TRM v9 | 5.5.6 | LED Specialty Lamps | RS-LTG-LEDD-V12-210101 | RS | LTG | LEDD | V12-210101
Residential_Retail Products_POP Retail Products_Electric_Lighting_Single-Family/Multifamily_LED Specialty Lamp, Decorative_2023, Year 3 Install_0_3W_Remaining Year kWh Heating Penalty | Residential_Retail Products_POP Retail Products_Electric_Lighting_Single-Family/Multifamily_LED Specialty Lamp, Decorative_2023, Year 3 Install_0_3W | Residential | Retail Products | POP Retail Products | Electric | Lighting | Single-Family/Multifamily | LED Specialty Lamp, Decorative | 2023, Year 3 Install | 0 | 3W | Remaining Year kWh Heating Penalty |  | -0.44986 |  | IL TRM v9 | 5.5.6 | LED Specialty Lamps | RS-LTG-LEDD-V12-210101 | RS | LTG | LEDD | V12-210101
Residential_Retail Products_POP Retail Products_Electric_Lighting_Single-Family/Multifamily_LED Specialty Lamp, Decorative_2023, Year 3 Install_0_3W_kWh Heating Penalty | Residential_Retail Products_POP Retail Products_Electric_Lighting_Single-Family/Multifamily_LED Specialty Lamp, Decorative_2023, Year 3 Install_0_3W | Residential | Retail Products | POP Retail Products | Electric | Lighting | Single-Family/Multifamily | LED Specialty Lamp, Decorative | 2023, Year 3 Install | 0 | 3W | kWh Heating Penalty |  | -0.27441 |  | IL TRM v9 | 5.5.6 | LED Specialty Lamps | RS-LTG-LEDD-V12-210101 | RS | LTG | LEDD | V12-210101
Residential_Retail Products_POP Retail Products_Electric_Lighting_Single-Family/Multifamily_LED Specialty Lamp, Decorative_2023, Year 3 Install_0_3W_Remaining Year Therm Heating Penalty | Residential_Retail Products_POP Retail Products_Electric_Lighting_Single-Family/Multifamily_LED Specialty Lamp, Decorative_2023, Year 3 Install_0_3W | Residential | Retail Products | POP Retail Products | Electric | Lighting | Single-Family/Multifamily | LED Specialty Lamp, Decorative | 2023, Year 3 Install | 0 | 3W | Remaining Year Therm Heating Penalty |  | -0.026478 |  | IL TRM v9 | 5.5.6 | LED Specialty Lamps | RS-LTG-LEDD-V12-210101 | RS | LTG | LEDD | V12-210101
Residential_Retail Products_POP Retail Products_Electric_Lighting_Single-Family/Multifamily_LED Specialty Lamp, Decorative_2023, Year 3 Install_0_3W_Therm Heating Penalty | Residential_Retail Products_POP Retail Products_Electric_Lighting_Single-Family/Multifamily_LED Specialty Lamp, Decorative_2023, Year 3 Install_0_3W | Residential | Retail Products | POP Retail Products | Electric | Lighting | Single-Family/Multifamily | LED Specialty Lamp, Decorative | 2023, Year 3 Install | 0 | 3W | Therm Heating Penalty |  | -0.016152 |  | IL TRM v9 | 5.5.6 | LED Specialty Lamps | RS-LTG-LEDD-V12-210101 | RS | LTG | LEDD | V12-210101
Residential_Retail Products_POP Retail Products_Electric_Lighting_Single-Family/Multifamily_LED Specialty Lamp, Decorative_2023, Year 3 Install_0_3W_Remaining Year kWh | Residential_Retail Products_POP Retail Products_Electric_Lighting_Single-Family/Multifamily_LED Specialty Lamp, Decorative_2023, Year 3 Install_0_3W | Residential | Retail Products | POP Retail Products | Electric | Lighting | Single-Family/Multifamily | LED Specialty Lamp, Decorative | 2023, Year 3 Install | 0 | 3W | Remaining Year kWh |  | 1.1751 |  | IL TRM v9 | 5.5.6 | LED Specialty Lamps | RS-LTG-LEDD-V12-210101 | RS | LTG | LEDD | V12-210101
Residential_Retail Products_POP Retail Products_Electric_Lighting_Single-Family/Multifamily_LED Specialty Lamp, Decorative_2023, Year 3 Install_0_3W_kWh Saved per Unit | Residential_Retail Products_POP Retail Products_Electric_Lighting_Single-Family/Multifamily_LED Specialty Lamp, Decorative_2023, Year 3 Install_0_3W | Residential | Retail Products | POP Retail Products | Electric | Lighting | Single-Family/Multifamily | LED Specialty Lamp, Decorative | 2023, Year 3 Install | 0 | 3W | kWh Saved per Unit |  | 0.71683 |  | IL TRM v9 | 5.5.6 | LED Specialty Lamps | RS-LTG-LEDD-V12-210101 | RS | LTG | LEDD | V12-210101
Residential_Retail Products_POP Retail Products_Electric_Lighting_Single-Family/Multifamily_LED Specialty Lamp, Decorative_2023, Year 3 Install_0_3W_Remaining Year kW | Residential_Retail Products_POP Retail Products_Electric_Lighting_Single-Family/Multifamily_LED Specialty Lamp, Decorative_2023, Year 3 Install_0_3W | Residential | Retail Products | POP Retail Products | Electric | Lighting | Single-Family/Multifamily | LED Specialty Lamp, Decorative | 2023, Year 3 Install | 0 | 3W | Remaining Year kW |  | 0.00017579 |  | IL TRM v9 | 5.5.6 | LED Specialty Lamps | RS-LTG-LEDD-V12-210101 | RS | LTG | LEDD | V12-210101
Residential_Retail Products_POP Retail Products_Electric_Lighting_Single-Family/Multifamily_LED Specialty Lamp, Decorative_2023, Year 3 Install_0_3W_Coincident Peak kW Saved per Unit | Residential_Retail Products_POP Retail Products_Electric_Lighting_Single-Family/Multifamily_LED Specialty Lamp, Decorative_2023, Year 3 Install_0_3W | Residential | Retail Products | POP Retail Products | Electric | Lighting | Single-Family/Multifamily | LED Specialty Lamp, Decorative | 2023, Year 3 Install | 0 | 3W | Coincident Peak kW Saved per Unit |  | 0.00010723 |  | IL TRM v9 | 5.5.6 | LED Specialty Lamps | RS-LTG-LEDD-V12-210101 | RS | LTG | LEDD | V12-210101
Residential_Retail Products_POP Retail Products_Electric_Lighting_Single-Family/Multifamily_LED Specialty Lamp, Decorative_2023, Year 3 Install_0_3W_Remaining Life | Residential_Retail Products_POP Retail Products_Electric_Lighting_Single-Family/Multifamily_LED Specialty Lamp, Decorative_2023, Year 3 Install_0_3W | Residential | Retail Products | POP Retail Products | Electric | Lighting | Single-Family/Multifamily | LED Specialty Lamp, Decorative | 2023, Year 3 Install | 0 | 3W | Remaining Life |  | 4 |  | IL TRM v9 | 5.5.6 | LED Specialty Lamps | RS-LTG-LEDD-V12-210101 | RS | LTG | LEDD | V12-210101
Residential_Retail Products_POP Retail Products_Electric_Lighting_Single-Family/Multifamily_LED Specialty Lamp, Decorative_2023, Year 3 Install_0_3W_Lifetime (years) | Residential_Retail Products_POP Retail Products_Electric_Lighting_Single-Family/Multifamily_LED Specialty Lamp, Decorative_2023, Year 3 Install_0_3W | Residential | Retail Products | POP Retail Products | Electric | Lighting | Single-Family/Multifamily | LED Specialty Lamp, Decorative | 2023, Year 3 Install | 0 | 3W | Lifetime (years) |  | 10 |  | IL TRM v9 | 5.5.6 | LED Specialty Lamps | RS-LTG-LEDD-V12-210101 | RS | LTG | LEDD | V12-210101
Residential_Retail Products_POP Retail Products_Electric_Lighting_Single-Family/Multifamily_LED Specialty Lamp, Decorative_2023, Year 3 Install_0_3W_Incremental Cost | Residential_Retail Products_POP Retail Products_Electric_Lighting_Single-Family/Multifamily_LED Specialty Lamp, Decorative_2023, Year 3 Install_0_3W | Residential | Retail Products | POP Retail Products | Electric | Lighting | Single-Family/Multifamily | LED Specialty Lamp, Decorative | 2023, Year 3 Install | 0 | 3W | Incremental Cost |  | 1.66 | Decorative and Globe | IL TRM v9 | 5.5.6 | LED Specialty Lamps | RS-LTG-LEDD-V12-210101 | RS | LTG | LEDD | V12-210101
Residential_Retail Products_POP Retail Products_Electric_Lighting_Single-Family/Multifamily_LED Specialty Lamp, Decorative_2023, Year 3 Install_0_3W_ | Residential_Retail Products_POP Retail Products_Electric_Lighting_Single-Family/Multifamily_LED Specialty Lamp, Decorative_2023, Year 3 Install_0_3W | Residential | Retail Products | POP Retail Products | Electric | Lighting | Single-Family/Multifamily | LED Specialty Lamp, Decorative | 2023, Year 3 Install | 0 | 3W | [8 empty] | ERROR
Residential_Retail Products_POP Retail Products_Electric_Lighting_Single-Family/Multifamily_LED Specialty Lamp, Decorative_2024, Year 1 Install_0_12W_Watts_base | Residential_Retail Products_POP Retail Products_Electric_Lighting_Single-Family/Multifamily_LED Specialty Lamp, Decorative_2024, Year 1 Install_0_12W | Residential | Retail Products | POP Retail Products | Electric | Lighting | Single-Family/Multifamily | LED Specialty Lamp, Decorative | 2024, Year 1 Install | 0 | 12W | Watts_base |  | 40 |  | IL TRM v9 | 5.5.6 | LED Specialty Lamps | RS-LTG-LEDD-V12-210101 | RS | LTG | LEDD | V12-210101
Residential_Retail Products_POP Retail Products_Electric_Lighting_Single-Family/Multifamily_LED Specialty Lamp, Decorative_2024, Year 1 Install_0_12W_Watts_EE | Residential_Retail Products_POP Retail Products_Electric_Lighting_Single-Family/Multifamily_LED Specialty Lamp, Decorative_2024, Year 1 Install_0_12W | Residential | Retail Products | POP Retail Products | Electric | Lighting | Single-Family/Multifamily | LED Specialty Lamp, Decorative | 2024, Year 1 Install | 0 | 12W | Watts_EE |  | 12 |  | IL TRM v9 | 5.5.6 | LED Specialty Lamps | RS-LTG-LEDD-V12-210101 | RS | LTG | LEDD | V12-210101
Residential_Retail Products_POP Retail Products_Electric_Lighting_Single-Family/Multifamily_LED Specialty Lamp, Decorative_2024, Year 1 Install_0_12W_Leakage | Residential_Retail Products_POP Retail Products_Electric_Lighting_Single-Family/Multifamily_LED Specialty Lamp, Decorative_2024, Year 1 Install_0_12W | Residential | Retail Products | POP Retail Products | Electric | Lighting | Single-Family/Multifamily | LED Specialty Lamp, Decorative | 2024, Year 1 Install | 0 | 12W | Leakage |  | 0.131 | Assumed Ameren Upstream (TOS) | IL TRM v9 | 5.5.6 | LED Specialty Lamps | RS-LTG-LEDD-V12-210101 | RS | LTG | LEDD | V12-210101
Residential_Retail Products_POP Retail Products_Electric_Lighting_Single-Family/Multifamily_LED Specialty Lamp, Decorative_2024, Year 1 Install_0_12W_Hours | Residential_Retail Products_POP Retail Products_Electric_Lighting_Single-Family/Multifamily_LED Specialty Lamp, Decorative_2024, Year 1 Install_0_12W | Residential | Retail Products | POP Retail Products | Electric | Lighting | Single-Family/Multifamily | LED Specialty Lamp, Decorative | 2024, Year 1 Install | 0 | 12W | Hours |  | 763 | Assumed Residential and In-Unit Multi Family | IL TRM v9 | 5.5.6 | LED Specialty Lamps | RS-LTG-LEDD-V12-210101 | RS | LTG | LEDD | V12-210101
Residential_Retail Products_POP Retail Products_Electric_Lighting_Single-Family/Multifamily_LED Specialty Lamp, Decorative_2024, Year 1 Install_0_12W_WHFe | Residential_Retail Products_POP Retail Products_Electric_Lighting_Single-Family/Multifamily_LED Specialty Lamp, Decorative_2024, Year 1 Install_0_12W | Residential | Retail Products | POP Retail Products | Electric | Lighting | Single-Family/Multifamily | LED Specialty Lamp, Decorative | 2024, Year 1 Install | 0 | 12W | WHFe |  | 1.06 | Assumed interior single family | IL TRM v9 | 5.5.6 | LED Specialty Lamps | RS-LTG-LEDD-V12-210101 | RS | LTG | LEDD | V12-210101
Residential_Retail Products_POP Retail Products_Electric_Lighting_Single-Family/Multifamily_LED Specialty Lamp, Decorative_2024, Year 1 Install_0_12W_ISR | Residential_Retail Products_POP Retail Products_Electric_Lighting_Single-Family/Multifamily_LED Specialty Lamp, Decorative_2024, Year 1 Install_0_12W | Residential | Retail Products | POP Retail Products | Electric | Lighting | Single-Family/Multifamily | LED Specialty Lamp, Decorative | 2024, Year 1 Install | 0 | 12W | ISR |  | 0.815 | Time of Sale | IL TRM v9 | 5.5.6 | LED Specialty Lamps | RS-LTG-LEDD-V12-210101 | RS | LTG | LEDD | V12-210101
Residential_Retail Products_POP Retail Products_Electric_Lighting_Single-Family/Multifamily_LED Specialty Lamp, Decorative_2024, Year 1 Install_0_12W_HF | Residential_Retail Products_POP Retail Products_Electric_Lighting_Single-Family/Multifamily_LED Specialty Lamp, Decorative_2024, Year 1 Install_0_12W | Residential | Retail Products | POP Retail Products | Electric | Lighting | Single-Family/Multifamily | LED Specialty Lamp, Decorative | 2024, Year 1 Install | 0 | 12W | HF |  | 0.49 | Assumed interior location | IL TRM v9 | 5.5.6 | LED Specialty Lamps | RS-LTG-LEDD-V12-210101 | RS | LTG | LEDD | V12-210101
Residential_Retail Products_POP Retail Products_Electric_Lighting_Single-Family/Multifamily_LED Specialty Lamp, Decorative_2024, Year 1 Install_0_12W_ηHeat | Residential_Retail Products_POP Retail Products_Electric_Lighting_Single-Family/Multifamily_LED Specialty Lamp, Decorative_2024, Year 1 Install_0_12W | Residential | Retail Products | POP Retail Products | Electric | Lighting | Single-Family/Multifamily | LED Specialty Lamp, Decorative | 2024, Year 1 Install | 0 | 12W | ηHeat |  | 1.28 | Assumed unknown system type | IL TRM v9 | 5.5.6 | LED Specialty Lamps | RS-LTG-LEDD-V12-210101 | RS | LTG | LEDD | V12-210101
Residential_Retail Products_POP Retail Products_Electric_Lighting_Single-Family/Multifamily_LED Specialty Lamp, Decorative_2024, Year 1 Install_0_12W_WHFd | Residential_Retail Products_POP Retail Products_Electric_Lighting_Single-Family/Multifamily_LED Specialty Lamp, Decorative_2024, Year 1 Install_0_12W | Residential | Retail Products | POP Retail Products | Electric | Lighting | Single-Family/Multifamily | LED Specialty Lamp, Decorative | 2024, Year 1 Install | 0 | 12W | WHFd |  | 1.11 | Assumed location of interior single family home | IL TRM v9 | 5.5.6 | LED Specialty Lamps | RS-LTG-LEDD-V12-210101 | RS | LTG | LEDD | V12-210101
Residential_Retail Products_POP Retail Products_Electric_Lighting_Single-Family/Multifamily_LED Specialty Lamp, Decorative_2024, Year 1 Install_0_12W_CF | Residential_Retail Products_POP Retail Products_Electric_Lighting_Single-Family/Multifamily_LED Specialty Lamp, Decorative_2024, Year 1 Install_0_12W | Residential | Retail Products | POP Retail Products | Electric | Lighting | Single-Family/Multifamily | LED Specialty Lamp, Decorative | 2024, Year 1 Install | 0 | 12W | CF |  | 0.109 | Assumed residential and in-unit multifamily bulbs | IL TRM v9 | 5.5.6 | LED Specialty Lamps | RS-LTG-LEDD-V12-210101 | RS | LTG | LEDD | V12-210101
Residential_Retail Products_POP Retail Products_Electric_Lighting_Single-Family/Multifamily_LED Specialty Lamp, Decorative_2024, Year 1 Install_0_12W_ηHeat | Residential_Retail Products_POP Retail Products_Electric_Lighting_Single-Family/Multifamily_LED Specialty Lamp, Decorative_2024, Year 1 Install_0_12W | Residential | Retail Products | POP Retail Products | Electric | Lighting | Single-Family/Multifamily | LED Specialty Lamp, Decorative | 2024, Year 1 Install | 0 | 12W | ηHeat |  | 0.7 |  | IL TRM v9 | 5.5.6 | LED Specialty Lamps | RS-LTG-LEDD-V12-210101 | RS | LTG | LEDD | V12-210101
Residential_Retail Products_POP Retail Products_Electric_Lighting_Single-Family/Multifamily_LED Specialty Lamp, Decorative_2024, Year 1 Install_0_12W_Conversion | Residential_Retail Products_POP Retail Products_Electric_Lighting_Single-Family/Multifamily_LED Specialty Lamp, Decorative_2024, Year 1 Install_0_12W | Residential | Retail Products | POP Retail Products | Electric | Lighting | Single-Family/Multifamily | LED Specialty Lamp, Decorative | 2024, Year 1 Install | 0 | 12W | Conversion |  | 0.03412 |  | IL TRM v9 | 5.5.6 | LED Specialty Lamps | RS-LTG-LEDD-V12-210101 | RS | LTG | LEDD | V12-210101
Residential_Retail Products_POP Retail Products_Electric_Lighting_Single-Family/Multifamily_LED Specialty Lamp, Decorative_2024, Year 1 Install_0_12W_Mid-Life Adjustment | Residential_Retail Products_POP Retail Products_Electric_Lighting_Single-Family/Multifamily_LED Specialty Lamp, Decorative_2024, Year 1 Install_0_12W | Residential | Retail Products | POP Retail Products | Electric | Lighting | Single-Family/Multifamily | LED Specialty Lamp, Decorative | 2024, Year 1 Install | 0 | 12W | Mid-Life Adjustment |  | 0.61 | Decorative | IL TRM v9 | 5.5.6 | LED Specialty Lamps | RS-LTG-LEDD-V12-210101 | RS | LTG | LEDD | V12-210101
Residential_Retail Products_POP Retail Products_Electric_Lighting_Single-Family/Multifamily_LED Specialty Lamp, Decorative_2024, Year 1 Install_0_12W_Remaining Year kWh Heating Penalty | Residential_Retail Products_POP Retail Products_Electric_Lighting_Single-Family/Multifamily_LED Specialty Lamp, Decorative_2024, Year 1 Install_0_12W | Residential | Retail Products | POP Retail Products | Electric | Lighting | Single-Family/Multifamily | LED Specialty Lamp, Decorative | 2024, Year 1 Install | 0 | 12W | Remaining Year kWh Heating Penalty |  | -6.1398 |  | IL TRM v9 | 5.5.6 | LED Specialty Lamps | RS-LTG-LEDD-V12-210101 | RS | LTG | LEDD | V12-210101
Residential_Retail Products_POP Retail Products_Electric_Lighting_Single-Family/Multifamily_LED Specialty Lamp, Decorative_2024, Year 1 Install_0_12W_kWh Heating Penalty | Residential_Retail Products_POP Retail Products_Electric_Lighting_Single-Family/Multifamily_LED Specialty Lamp, Decorative_2024, Year 1 Install_0_12W | Residential | Retail Products | POP Retail Products | Electric | Lighting | Single-Family/Multifamily | LED Specialty Lamp, Decorative | 2024, Year 1 Install | 0 | 12W | kWh Heating Penalty |  | -3.7453 |  | IL TRM v9 | 5.5.6 | LED Specialty Lamps | RS-LTG-LEDD-V12-210101 | RS | LTG | LEDD | V12-210101
Residential_Retail Products_POP Retail Products_Electric_Lighting_Single-Family/Multifamily_LED Specialty Lamp, Decorative_2024, Year 1 Install_0_12W_Remaining Year Therm Heating Penalty | Residential_Retail Products_POP Retail Products_Electric_Lighting_Single-Family/Multifamily_LED Specialty Lamp, Decorative_2024, Year 1 Install_0_12W | Residential | Retail Products | POP Retail Products | Electric | Lighting | Single-Family/Multifamily | LED Specialty Lamp, Decorative | 2024, Year 1 Install | 0 | 12W | Remaining Year Therm Heating Penalty |  | -0.36138 |  | IL TRM v9 | 5.5.6 | LED Specialty Lamps | RS-LTG-LEDD-V12-210101 | RS | LTG | LEDD | V12-210101
Residential_Retail Products_POP Retail Products_Electric_Lighting_Single-Family/Multifamily_LED Specialty Lamp, Decorative_2024, Year 1 Install_0_12W_Therm Heating Penalty | Residential_Retail Products_POP Retail Products_Electric_Lighting_Single-Family/Multifamily_LED Specialty Lamp, Decorative_2024, Year 1 Install_0_12W | Residential | Retail Products | POP Retail Products | Electric | Lighting | Single-Family/Multifamily | LED Specialty Lamp, Decorative | 2024, Year 1 Install | 0 | 12W | Therm Heating Penalty |  | -0.22044 |  | IL TRM v9 | 5.5.6 | LED Specialty Lamps | RS-LTG-LEDD-V12-210101 | RS | LTG | LEDD | V12-210101
Residential_Retail Products_POP Retail Products_Electric_Lighting_Single-Family/Multifamily_LED Specialty Lamp, Decorative_2024, Year 1 Install_0_12W_Remaining Year kWh | Residential_Retail Products_POP Retail Products_Electric_Lighting_Single-Family/Multifamily_LED Specialty Lamp, Decorative_2024, Year 1 Install_0_12W | Residential | Retail Products | POP Retail Products | Electric | Lighting | Single-Family/Multifamily | LED Specialty Lamp, Decorative | 2024, Year 1 Install | 0 | 12W | Remaining Year kWh |  | 16.0386 |  | IL TRM v9 | 5.5.6 | LED Specialty Lamps | RS-LTG-LEDD-V12-210101 | RS | LTG | LEDD | V12-210101
Residential_Retail Products_POP Retail Products_Electric_Lighting_Single-Family/Multifamily_LED Specialty Lamp, Decorative_2024, Year 1 Install_0_12W_kWh Saved per Unit | Residential_Retail Products_POP Retail Products_Electric_Lighting_Single-Family/Multifamily_LED Specialty Lamp, Decorative_2024, Year 1 Install_0_12W | Residential | Retail Products | POP Retail Products | Electric | Lighting | Single-Family/Multifamily | LED Specialty Lamp, Decorative | 2024, Year 1 Install | 0 | 12W | kWh Saved per Unit |  | 9.7835 |  | IL TRM v9 | 5.5.6 | LED Specialty Lamps | RS-LTG-LEDD-V12-210101 | RS | LTG | LEDD | V12-210101
Residential_Retail Products_POP Retail Products_Electric_Lighting_Single-Family/Multifamily_LED Specialty Lamp, Decorative_2024, Year 1 Install_0_12W_Remaining Year kW | Residential_Retail Products_POP Retail Products_Electric_Lighting_Single-Family/Multifamily_LED Specialty Lamp, Decorative_2024, Year 1 Install_0_12W | Residential | Retail Products | POP Retail Products | Electric | Lighting | Single-Family/Multifamily | LED Specialty Lamp, Decorative | 2024, Year 1 Install | 0 | 12W | Remaining Year kW |  | 0.0023993 |  | IL TRM v9 | 5.5.6 | LED Specialty Lamps | RS-LTG-LEDD-V12-210101 | RS | LTG | LEDD | V12-210101
Residential_Retail Products_POP Retail Products_Electric_Lighting_Single-Family/Multifamily_LED Specialty Lamp, Decorative_2024, Year 1 Install_0_12W_Coincident Peak kW Saved per Unit | Residential_Retail Products_POP Retail Products_Electric_Lighting_Single-Family/Multifamily_LED Specialty Lamp, Decorative_2024, Year 1 Install_0_12W | Residential | Retail Products | POP Retail Products | Electric | Lighting | Single-Family/Multifamily | LED Specialty Lamp, Decorative | 2024, Year 1 Install | 0 | 12W | Coincident Peak kW Saved per Unit |  | 0.0014636 |  | IL TRM v9 | 5.5.6 | LED Specialty Lamps | RS-LTG-LEDD-V12-210101 | RS | LTG | LEDD | V12-210101
Residential_Retail Products_POP Retail Products_Electric_Lighting_Single-Family/Multifamily_LED Specialty Lamp, Decorative_2024, Year 1 Install_0_12W_Remaining Life | Residential_Retail Products_POP Retail Products_Electric_Lighting_Single-Family/Multifamily_LED Specialty Lamp, Decorative_2024, Year 1 Install_0_12W | Residential | Retail Products | POP Retail Products | Electric | Lighting | Single-Family/Multifamily | LED Specialty Lamp, Decorative | 2024, Year 1 Install | 0 | 12W | Remaining Life |  | 4 |  | IL TRM v9 | 5.5.6 | LED Specialty Lamps | RS-LTG-LEDD-V12-210101 | RS | LTG | LEDD | V12-210101
Residential_Retail Products_POP Retail Products_Electric_Lighting_Single-Family/Multifamily_LED Specialty Lamp, Decorative_2024, Year 1 Install_0_12W_Lifetime (years) | Residential_Retail Products_POP Retail Products_Electric_Lighting_Single-Family/Multifamily_LED Specialty Lamp, Decorative_2024, Year 1 Install_0_12W | Residential | Retail Products | POP Retail Products | Electric | Lighting | Single-Family/Multifamily | LED Specialty Lamp, Decorative | 2024, Year 1 Install | 0 | 12W | Lifetime (years) |  | 10 |  | IL TRM v9 | 5.5.6 | LED Specialty Lamps | RS-LTG-LEDD-V12-210101 | RS | LTG | LEDD | V12-210101
Residential_Retail Products_POP Retail Products_Electric_Lighting_Single-Family/Multifamily_LED Specialty Lamp, Decorative_2024, Year 1 Install_0_12W_Incremental Cost | Residential_Retail Products_POP Retail Products_Electric_Lighting_Single-Family/Multifamily_LED Specialty Lamp, Decorative_2024, Year 1 Install_0_12W | Residential | Retail Products | POP Retail Products | Electric | Lighting | Single-Family/Multifamily | LED Specialty Lamp, Decorative | 2024, Year 1 Install | 0 | 12W | Incremental Cost |  | 1.66 | Decorative and Globe | IL TRM v9 | 5.5.6 | LED Specialty Lamps | RS-LTG-LEDD-V12-210101 | RS | LTG | LEDD | V12-210101
Residential_Retail Products_POP Retail Products_Electric_Lighting_Single-Family/Multifamily_LED Specialty Lamp, Decorative_2024, Year 1 Install_0_12W_ | Residential_Retail Products_POP Retail Products_Electric_Lighting_Single-Family/Multifamily_LED Specialty Lamp, Decorative_2024, Year 1 Install_0_12W | Residential | Retail Products | POP Retail Products | Electric | Lighting | Single-Family/Multifamily | LED Specialty Lamp, Decorative | 2024, Year 1 Install | 0 | 12W | [8 empty] | ERROR
Residential_Retail Products_POP Retail Products_Electric_Lighting_Single-Family/Multifamily_LED Specialty Lamp, Decorative_2024, Year 2 Install_0_12W_Watts_base | Residential_Retail Products_POP Retail Products_Electric_Lighting_Single-Family/Multifamily_LED Specialty Lamp, Decorative_2024, Year 2 Install_0_12W | Residential | Retail Products | POP Retail Products | Electric | Lighting | Single-Family/Multifamily | LED Specialty Lamp, Decorative | 2024, Year 2 Install | 0 | 12W | Watts_base |  | 40 |  | IL TRM v9 | 5.5.6 | LED Specialty Lamps | RS-LTG-LEDD-V12-210101 | RS | LTG | LEDD | V12-210101
Residential_Retail Products_POP Retail Products_Electric_Lighting_Single-Family/Multifamily_LED Specialty Lamp, Decorative_2024, Year 2 Install_0_12W_Watts_EE | Residential_Retail Products_POP Retail Products_Electric_Lighting_Single-Family/Multifamily_LED Specialty Lamp, Decorative_2024, Year 2 Install_0_12W | Residential | Retail Products | POP Retail Products | Electric | Lighting | Single-Family/Multifamily | LED Specialty Lamp, Decorative | 2024, Year 2 Install | 0 | 12W | Watts_EE |  | 12 |  | IL TRM v9 | 5.5.6 | LED Specialty Lamps | RS-LTG-LEDD-V12-210101 | RS | LTG | LEDD | V12-210101
Residential_Retail Products_POP Retail Products_Electric_Lighting_Single-Family/Multifamily_LED Specialty Lamp, Decorative_2024, Year 2 Install_0_12W_Leakage | Residential_Retail Products_POP Retail Products_Electric_Lighting_Single-Family/Multifamily_LED Specialty Lamp, Decorative_2024, Year 2 Install_0_12W | Residential | Retail Products | POP Retail Products | Electric | Lighting | Single-Family/Multifamily | LED Specialty Lamp, Decorative | 2024, Year 2 Install | 0 | 12W | Leakage |  | 0.131 | Assumed Ameren Upstream (TOS) | IL TRM v9 | 5.5.6 | LED Specialty Lamps | RS-LTG-LEDD-V12-210101 | RS | LTG | LEDD | V12-210101
Residential_Retail Products_POP Retail Products_Electric_Lighting_Single-Family/Multifamily_LED Specialty Lamp, Decorative_2024, Year 2 Install_0_12W_Hours | Residential_Retail Products_POP Retail Products_Electric_Lighting_Single-Family/Multifamily_LED Specialty Lamp, Decorative_2024, Year 2 Install_0_12W | Residential | Retail Products | POP Retail Products | Electric | Lighting | Single-Family/Multifamily | LED Specialty Lamp, Decorative | 2024, Year 2 Install | 0 | 12W | Hours |  | 763 | Assumed Residential and In-Unit Multi Family | IL TRM v9 | 5.5.6 | LED Specialty Lamps | RS-LTG-LEDD-V12-210101 | RS | LTG | LEDD | V12-210101
Residential_Retail Products_POP Retail Products_Electric_Lighting_Single-Family/Multifamily_LED Specialty Lamp, Decorative_2024, Year 2 Install_0_12W_WHFe | Residential_Retail Products_POP Retail Products_Electric_Lighting_Single-Family/Multifamily_LED Specialty Lamp, Decorative_2024, Year 2 Install_0_12W | Residential | Retail Products | POP Retail Products | Electric | Lighting | Single-Family/Multifamily | LED Specialty Lamp, Decorative | 2024, Year 2 Install | 0 | 12W | WHFe |  | 1.06 | Assumed interior single family | IL TRM v9 | 5.5.6 | LED Specialty Lamps | RS-LTG-LEDD-V12-210101 | RS | LTG | LEDD | V12-210101
Residential_Retail Products_POP Retail Products_Electric_Lighting_Single-Family/Multifamily_LED Specialty Lamp, Decorative_2024, Year 2 Install_0_12W_ISR | Residential_Retail Products_POP Retail Products_Electric_Lighting_Single-Family/Multifamily_LED Specialty Lamp, Decorative_2024, Year 2 Install_0_12W | Residential | Retail Products | POP Retail Products | Electric | Lighting | Single-Family/Multifamily | LED Specialty Lamp, Decorative | 2024, Year 2 Install | 0 | 12W | ISR |  | 0.089 | Time of Sale | IL TRM v9 | 5.5.6 | LED Specialty Lamps | RS-LTG-LEDD-V12-210101 | RS | LTG | LEDD | V12-210101
Residential_Retail Products_POP Retail Products_Electric_Lighting_Single-Family/Multifamily_LED Specialty Lamp, Decorative_2024, Year 2 Install_0_12W_HF | Residential_Retail Products_POP Retail Products_Electric_Lighting_Single-Family/Multifamily_LED Specialty Lamp, Decorative_2024, Year 2 Install_0_12W | Residential | Retail Products | POP Retail Products | Electric | Lighting | Single-Family/Multifamily | LED Specialty Lamp, Decorative | 2024, Year 2 Install | 0 | 12W | HF |  | 0.49 | Assumed interior location | IL TRM v9 | 5.5.6 | LED Specialty Lamps | RS-LTG-LEDD-V12-210101 | RS | LTG | LEDD | V12-210101
Residential_Retail Products_POP Retail Products_Electric_Lighting_Single-Family/Multifamily_LED Specialty Lamp, Decorative_2024, Year 2 Install_0_12W_ηHeat | Residential_Retail Products_POP Retail Products_Electric_Lighting_Single-Family/Multifamily_LED Specialty Lamp, Decorative_2024, Year 2 Install_0_12W | Residential | Retail Products | POP Retail Products | Electric | Lighting | Single-Family/Multifamily | LED Specialty Lamp, Decorative | 2024, Year 2 Install | 0 | 12W | ηHeat |  | 1.28 | Assumed unknown system type | IL TRM v9 | 5.5.6 | LED Specialty Lamps | RS-LTG-LEDD-V12-210101 | RS | LTG | LEDD | V12-210101
Residential_Retail Products_POP Retail Products_Electric_Lighting_Single-Family/Multifamily_LED Specialty Lamp, Decorative_2024, Year 2 Install_0_12W_WHFd | Residential_Retail Products_POP Retail Products_Electric_Lighting_Single-Family/Multifamily_LED Specialty Lamp, Decorative_2024, Year 2 Install_0_12W | Residential | Retail Products | POP Retail Products | Electric | Lighting | Single-Family/Multifamily | LED Specialty Lamp, Decorative | 2024, Year 2 Install | 0 | 12W | WHFd |  | 1.11 | Assumed location of interior single family home | IL TRM v9 | 5.5.6 | LED Specialty Lamps | RS-LTG-LEDD-V12-210101 | RS | LTG | LEDD | V12-210101
Residential_Retail Products_POP Retail Products_Electric_Lighting_Single-Family/Multifamily_LED Specialty Lamp, Decorative_2024, Year 2 Install_0_12W_CF | Residential_Retail Products_POP Retail Products_Electric_Lighting_Single-Family/Multifamily_LED Specialty Lamp, Decorative_2024, Year 2 Install_0_12W | Residential | Retail Products | POP Retail Products | Electric | Lighting | Single-Family/Multifamily | LED Specialty Lamp, Decorative | 2024, Year 2 Install | 0 | 12W | CF |  | 0.109 | Assumed residential and in-unit multifamily bulbs | IL TRM v9 | 5.5.6 | LED Specialty Lamps | RS-LTG-LEDD-V12-210101 | RS | LTG | LEDD | V12-210101
Residential_Retail Products_POP Retail Products_Electric_Lighting_Single-Family/Multifamily_LED Specialty Lamp, Decorative_2024, Year 2 Install_0_12W_ηHeat | Residential_Retail Products_POP Retail Products_Electric_Lighting_Single-Family/Multifamily_LED Specialty Lamp, Decorative_2024, Year 2 Install_0_12W | Residential | Retail Products | POP Retail Products | Electric | Lighting | Single-Family/Multifamily | LED Specialty Lamp, Decorative | 2024, Year 2 Install | 0 | 12W | ηHeat |  | 0.7 |  | IL TRM v9 | 5.5.6 | LED Specialty Lamps | RS-LTG-LEDD-V12-210101 | RS | LTG | LEDD | V12-210101
Residential_Retail Products_POP Retail Products_Electric_Lighting_Single-Family/Multifamily_LED Specialty Lamp, Decorative_2024, Year 2 Install_0_12W_Conversion | Residential_Retail Products_POP Retail Products_Electric_Lighting_Single-Family/Multifamily_LED Specialty Lamp, Decorative_2024, Year 2 Install_0_12W | Residential | Retail Products | POP Retail Products | Electric | Lighting | Single-Family/Multifamily | LED Specialty Lamp, Decorative | 2024, Year 2 Install | 0 | 12W | Conversion |  | 0.03412 |  | IL TRM v9 | 5.5.6 | LED Specialty Lamps | RS-LTG-LEDD-V12-210101 | RS | LTG | LEDD | V12-210101
Residential_Retail Products_POP Retail Products_Electric_Lighting_Single-Family/Multifamily_LED Specialty Lamp, Decorative_2024, Year 2 Install_0_12W_Mid-Life Adjustment | Residential_Retail Products_POP Retail Products_Electric_Lighting_Single-Family/Multifamily_LED Specialty Lamp, Decorative_2024, Year 2 Install_0_12W | Residential | Retail Products | POP Retail Products | Electric | Lighting | Single-Family/Multifamily | LED Specialty Lamp, Decorative | 2024, Year 2 Install | 0 | 12W | Mid-Life Adjustment |  | 0.61 | Decorative | IL TRM v9 | 5.5.6 | LED Specialty Lamps | RS-LTG-LEDD-V12-210101 | RS | LTG | LEDD | V12-210101
Residential_Retail Products_POP Retail Products_Electric_Lighting_Single-Family/Multifamily_LED Specialty Lamp, Decorative_2024, Year 2 Install_0_12W_Remaining Year kWh Heating Penalty | Residential_Retail Products_POP Retail Products_Electric_Lighting_Single-Family/Multifamily_LED Specialty Lamp, Decorative_2024, Year 2 Install_0_12W | Residential | Retail Products | POP Retail Products | Electric | Lighting | Single-Family/Multifamily | LED Specialty Lamp, Decorative | 2024, Year 2 Install | 0 | 12W | Remaining Year kWh Heating Penalty |  | -0.67048 |  | IL TRM v9 | 5.5.6 | LED Specialty Lamps | RS-LTG-LEDD-V12-210101 | RS | LTG | LEDD | V12-210101
Residential_Retail Products_POP Retail Products_Electric_Lighting_Single-Family/Multifamily_LED Specialty Lamp, Decorative_2024, Year 2 Install_0_12W_kWh Heating Penalty | Residential_Retail Products_POP Retail Products_Electric_Lighting_Single-Family/Multifamily_LED Specialty Lamp, Decorative_2024, Year 2 Install_0_12W | Residential | Retail Products | POP Retail Products | Electric | Lighting | Single-Family/Multifamily | LED Specialty Lamp, Decorative | 2024, Year 2 Install | 0 | 12W | kWh Heating Penalty |  | -0.40899 |  | IL TRM v9 | 5.5.6 | LED Specialty Lamps | RS-LTG-LEDD-V12-210101 | RS | LTG | LEDD | V12-210101
Residential_Retail Products_POP Retail Products_Electric_Lighting_Single-Family/Multifamily_LED Specialty Lamp, Decorative_2024, Year 2 Install_0_12W_Remaining Year Therm Heating Penalty | Residential_Retail Products_POP Retail Products_Electric_Lighting_Single-Family/Multifamily_LED Specialty Lamp, Decorative_2024, Year 2 Install_0_12W | Residential | Retail Products | POP Retail Products | Electric | Lighting | Single-Family/Multifamily | LED Specialty Lamp, Decorative | 2024, Year 2 Install | 0 | 12W | Remaining Year Therm Heating Penalty |  | -0.039464 |  | IL TRM v9 | 5.5.6 | LED Specialty Lamps | RS-LTG-LEDD-V12-210101 | RS | LTG | LEDD | V12-210101
Residential_Retail Products_POP Retail Products_Electric_Lighting_Single-Family/Multifamily_LED Specialty Lamp, Decorative_2024, Year 2 Install_0_12W_Therm Heating Penalty | Residential_Retail Products_POP Retail Products_Electric_Lighting_Single-Family/Multifamily_LED Specialty Lamp, Decorative_2024, Year 2 Install_0_12W | Residential | Retail Products | POP Retail Products | Electric | Lighting | Single-Family/Multifamily | LED Specialty Lamp, Decorative | 2024, Year 2 Install | 0 | 12W | Therm Heating Penalty |  | -0.024073 |  | IL TRM v9 | 5.5.6 | LED Specialty Lamps | RS-LTG-LEDD-V12-210101 | RS | LTG | LEDD | V12-210101
Residential_Retail Products_POP Retail Products_Electric_Lighting_Single-Family/Multifamily_LED Specialty Lamp, Decorative_2024, Year 2 Install_0_12W_Remaining Year kWh | Residential_Retail Products_POP Retail Products_Electric_Lighting_Single-Family/Multifamily_LED Specialty Lamp, Decorative_2024, Year 2 Install_0_12W | Residential | Retail Products | POP Retail Products | Electric | Lighting | Single-Family/Multifamily | LED Specialty Lamp, Decorative | 2024, Year 2 Install | 0 | 12W | Remaining Year kWh |  | 1.7515 |  | IL TRM v9 | 5.5.6 | LED Specialty Lamps | RS-LTG-LEDD-V12-210101 | RS | LTG | LEDD | V12-210101
Residential_Retail Products_POP Retail Products_Electric_Lighting_Single-Family/Multifamily_LED Specialty Lamp, Decorative_2024, Year 2 Install_0_12W_kWh Saved per Unit | Residential_Retail Products_POP Retail Products_Electric_Lighting_Single-Family/Multifamily_LED Specialty Lamp, Decorative_2024, Year 2 Install_0_12W | Residential | Retail Products | POP Retail Products | Electric | Lighting | Single-Family/Multifamily | LED Specialty Lamp, Decorative | 2024, Year 2 Install | 0 | 12W | kWh Saved per Unit |  | 1.0684 |  | IL TRM v9 | 5.5.6 | LED Specialty Lamps | RS-LTG-LEDD-V12-210101 | RS | LTG | LEDD | V12-210101
Residential_Retail Products_POP Retail Products_Electric_Lighting_Single-Family/Multifamily_LED Specialty Lamp, Decorative_2024, Year 2 Install_0_12W_Remaining Year kW | Residential_Retail Products_POP Retail Products_Electric_Lighting_Single-Family/Multifamily_LED Specialty Lamp, Decorative_2024, Year 2 Install_0_12W | Residential | Retail Products | POP Retail Products | Electric | Lighting | Single-Family/Multifamily | LED Specialty Lamp, Decorative | 2024, Year 2 Install | 0 | 12W | Remaining Year kW |  | 0.00026201 |  | IL TRM v9 | 5.5.6 | LED Specialty Lamps | RS-LTG-LEDD-V12-210101 | RS | LTG | LEDD | V12-210101
Residential_Retail Products_POP Retail Products_Electric_Lighting_Single-Family/Multifamily_LED Specialty Lamp, Decorative_2024, Year 2 Install_0_12W_Coincident Peak kW Saved per Unit | Residential_Retail Products_POP Retail Products_Electric_Lighting_Single-Family/Multifamily_LED Specialty Lamp, Decorative_2024, Year 2 Install_0_12W | Residential | Retail Products | POP Retail Products | Electric | Lighting | Single-Family/Multifamily | LED Specialty Lamp, Decorative | 2024, Year 2 Install | 0 | 12W | Coincident Peak kW Saved per Unit |  | 0.00015983 |  | IL TRM v9 | 5.5.6 | LED Specialty Lamps | RS-LTG-LEDD-V12-210101 | RS | LTG | LEDD | V12-210101
Residential_Retail Products_POP Retail Products_Electric_Lighting_Single-Family/Multifamily_LED Specialty Lamp, Decorative_2024, Year 2 Install_0_12W_Remaining Life | Residential_Retail Products_POP Retail Products_Electric_Lighting_Single-Family/Multifamily_LED Specialty Lamp, Decorative_2024, Year 2 Install_0_12W | Residential | Retail Products | POP Retail Products | Electric | Lighting | Single-Family/Multifamily | LED Specialty Lamp, Decorative | 2024, Year 2 Install | 0 | 12W | Remaining Life |  | 4 |  | IL TRM v9 | 5.5.6 | LED Specialty Lamps | RS-LTG-LEDD-V12-210101 | RS | LTG | LEDD | V12-210101
Residential_Retail Products_POP Retail Products_Electric_Lighting_Single-Family/Multifamily_LED Specialty Lamp, Decorative_2024, Year 2 Install_0_12W_Lifetime (years) | Residential_Retail Products_POP Retail Products_Electric_Lighting_Single-Family/Multifamily_LED Specialty Lamp, Decorative_2024, Year 2 Install_0_12W | Residential | Retail Products | POP Retail Products | Electric | Lighting | Single-Family/Multifamily | LED Specialty Lamp, Decorative | 2024, Year 2 Install | 0 | 12W | Lifetime (years) |  | 10 |  | IL TRM v9 | 5.5.6 | LED Specialty Lamps | RS-LTG-LEDD-V12-210101 | RS | LTG | LEDD | V12-210101
Residential_Retail Products_POP Retail Products_Electric_Lighting_Single-Family/Multifamily_LED Specialty Lamp, Decorative_2024, Year 2 Install_0_12W_Incremental Cost | Residential_Retail Products_POP Retail Products_Electric_Lighting_Single-Family/Multifamily_LED Specialty Lamp, Decorative_2024, Year 2 Install_0_12W | Residential | Retail Products | POP Retail Products | Electric | Lighting | Single-Family/Multifamily | LED Specialty Lamp, Decorative | 2024, Year 2 Install | 0 | 12W | Incremental Cost |  | 1.66 | Decorative and Globe | IL TRM v9 | 5.5.6 | LED Specialty Lamps | RS-LTG-LEDD-V12-210101 | RS | LTG | LEDD | V12-210101
Residential_Retail Products_POP Retail Products_Electric_Lighting_Single-Family/Multifamily_LED Specialty Lamp, Decorative_2024, Year 2 Install_0_12W_ | Residential_Retail Products_POP Retail Products_Electric_Lighting_Single-Family/Multifamily_LED Specialty Lamp, Decorative_2024, Year 2 Install_0_12W | Residential | Retail Products | POP Retail Products | Electric | Lighting | Single-Family/Multifamily | LED Specialty Lamp, Decorative | 2024, Year 2 Install | 0 | 12W | [8 empty] | ERROR
Residential_Retail Products_POP Retail Products_Electric_Lighting_Single-Family/Multifamily_LED Specialty Lamp, Decorative_2024, Year 3 Install_0_12W_Watts_base | Residential_Retail Products_POP Retail Products_Electric_Lighting_Single-Family/Multifamily_LED Specialty Lamp, Decorative_2024, Year 3 Install_0_12W | Residential | Retail Products | POP Retail Products | Electric | Lighting | Single-Family/Multifamily | LED Specialty Lamp, Decorative | 2024, Year 3 Install | 0 | 12W | Watts_base |  | 40 |  | IL TRM v9 | 5.5.6 | LED Specialty Lamps | RS-LTG-LEDD-V12-210101 | RS | LTG | LEDD | V12-210101
Residential_Retail Products_POP Retail Products_Electric_Lighting_Single-Family/Multifamily_LED Specialty Lamp, Decorative_2024, Year 3 Install_0_12W_Watts_EE | Residential_Retail Products_POP Retail Products_Electric_Lighting_Single-Family/Multifamily_LED Specialty Lamp, Decorative_2024, Year 3 Install_0_12W | Residential | Retail Products | POP Retail Products | Electric | Lighting | Single-Family/Multifamily | LED Specialty Lamp, Decorative | 2024, Year 3 Install | 0 | 12W | Watts_EE |  | 12 |  | IL TRM v9 | 5.5.6 | LED Specialty Lamps | RS-LTG-LEDD-V12-210101 | RS | LTG | LEDD | V12-210101
Residential_Retail Products_POP Retail Products_Electric_Lighting_Single-Family/Multifamily_LED Specialty Lamp, Decorative_2024, Year 3 Install_0_12W_Leakage | Residential_Retail Products_POP Retail Products_Electric_Lighting_Single-Family/Multifamily_LED Specialty Lamp, Decorative_2024, Year 3 Install_0_12W | Residential | Retail Products | POP Retail Products | Electric | Lighting | Single-Family/Multifamily | LED Specialty Lamp, Decorative | 2024, Year 3 Install | 0 | 12W | Leakage |  | 0.131 | Assumed Ameren Upstream (TOS) | IL TRM v9 | 5.5.6 | LED Specialty Lamps | RS-LTG-LEDD-V12-210101 | RS | LTG | LEDD | V12-210101
Residential_Retail Products_POP Retail Products_Electric_Lighting_Single-Family/Multifamily_LED Specialty Lamp, Decorative_2024, Year 3 Install_0_12W_Hours | Residential_Retail Products_POP Retail Products_Electric_Lighting_Single-Family/Multifamily_LED Specialty Lamp, Decorative_2024, Year 3 Install_0_12W | Residential | Retail Products | POP Retail Products | Electric | Lighting | Single-Family/Multifamily | LED Specialty Lamp, Decorative | 2024, Year 3 Install | 0 | 12W | Hours |  | 763 | Assumed Residential and In-Unit Multi Family | IL TRM v9 | 5.5.6 | LED Specialty Lamps | RS-LTG-LEDD-V12-210101 | RS | LTG | LEDD | V12-210101
Residential_Retail Products_POP Retail Products_Electric_Lighting_Single-Family/Multifamily_LED Specialty Lamp, Decorative_2024, Year 3 Install_0_12W_WHFe | Residential_Retail Products_POP Retail Products_Electric_Lighting_Single-Family/Multifamily_LED Specialty Lamp, Decorative_2024, Year 3 Install_0_12W | Residential | Retail Products | POP Retail Products | Electric | Lighting | Single-Family/Multifamily | LED Specialty Lamp, Decorative | 2024, Year 3 Install | 0 | 12W | WHFe |  | 1.06 | Assumed interior single family | IL TRM v9 | 5.5.6 | LED Specialty Lamps | RS-LTG-LEDD-V12-210101 | RS | LTG | LEDD | V12-210101
Residential_Retail Products_POP Retail Products_Electric_Lighting_Single-Family/Multifamily_LED Specialty Lamp, Decorative_2024, Year 3 Install_0_12W_ISR | Residential_Retail Products_POP Retail Products_Electric_Lighting_Single-Family/Multifamily_LED Specialty Lamp, Decorative_2024, Year 3 Install_0_12W | Residential | Retail Products | POP Retail Products | Electric | Lighting | Single-Family/Multifamily | LED Specialty Lamp, Decorative | 2024, Year 3 Install | 0 | 12W | ISR |  | 0.076 | Time of Sale | IL TRM v9 | 5.5.6 | LED Specialty Lamps | RS-LTG-LEDD-V12-210101 | RS | LTG | LEDD | V12-210101
Residential_Retail Products_POP Retail Products_Electric_Lighting_Single-Family/Multifamily_LED Specialty Lamp, Decorative_2024, Year 3 Install_0_12W_HF | Residential_Retail Products_POP Retail Products_Electric_Lighting_Single-Family/Multifamily_LED Specialty Lamp, Decorative_2024, Year 3 Install_0_12W | Residential | Retail Products | POP Retail Products | Electric | Lighting | Single-Family/Multifamily | LED Specialty Lamp, Decorative | 2024, Year 3 Install | 0 | 12W | HF |  | 0.49 | Assumed interior location | IL TRM v9 | 5.5.6 | LED Specialty Lamps | RS-LTG-LEDD-V12-210101 | RS | LTG | LEDD | V12-210101
Residential_Retail Products_POP Retail Products_Electric_Lighting_Single-Family/Multifamily_LED Specialty Lamp, Decorative_2024, Year 3 Install_0_12W_ηHeat | Residential_Retail Products_POP Retail Products_Electric_Lighting_Single-Family/Multifamily_LED Specialty Lamp, Decorative_2024, Year 3 Install_0_12W | Residential | Retail Products | POP Retail Products | Electric | Lighting | Single-Family/Multifamily | LED Specialty Lamp, Decorative | 2024, Year 3 Install | 0 | 12W | ηHeat |  | 1.28 | Assumed unknown system type | IL TRM v9 | 5.5.6 | LED Specialty Lamps | RS-LTG-LEDD-V12-210101 | RS | LTG | LEDD | V12-210101
Residential_Retail Products_POP Retail Products_Electric_Lighting_Single-Family/Multifamily_LED Specialty Lamp, Decorative_2024, Year 3 Install_0_12W_WHFd | Residential_Retail Products_POP Retail Products_Electric_Lighting_Single-Family/Multifamily_LED Specialty Lamp, Decorative_2024, Year 3 Install_0_12W | Residential | Retail Products | POP Retail Products | Electric | Lighting | Single-Family/Multifamily | LED Specialty Lamp, Decorative | 2024, Year 3 Install | 0 | 12W | WHFd |  | 1.11 | Assumed location of interior single family home | IL TRM v9 | 5.5.6 | LED Specialty Lamps | RS-LTG-LEDD-V12-210101 | RS | LTG | LEDD | V12-210101
Residential_Retail Products_POP Retail Products_Electric_Lighting_Single-Family/Multifamily_LED Specialty Lamp, Decorative_2024, Year 3 Install_0_12W_CF | Residential_Retail Products_POP Retail Products_Electric_Lighting_Single-Family/Multifamily_LED Specialty Lamp, Decorative_2024, Year 3 Install_0_12W | Residential | Retail Products | POP Retail Products | Electric | Lighting | Single-Family/Multifamily | LED Specialty Lamp, Decorative | 2024, Year 3 Install | 0 | 12W | CF |  | 0.109 | Assumed residential and in-unit multifamily bulbs | IL TRM v9 | 5.5.6 | LED Specialty Lamps | RS-LTG-LEDD-V12-210101 | RS | LTG | LEDD | V12-210101
Residential_Retail Products_POP Retail Products_Electric_Lighting_Single-Family/Multifamily_LED Specialty Lamp, Decorative_2024, Year 3 Install_0_12W_ηHeat | Residential_Retail Products_POP Retail Products_Electric_Lighting_Single-Family/Multifamily_LED Specialty Lamp, Decorative_2024, Year 3 Install_0_12W | Residential | Retail Products | POP Retail Products | Electric | Lighting | Single-Family/Multifamily | LED Specialty Lamp, Decorative | 2024, Year 3 Install | 0 | 12W | ηHeat |  | 0.7 |  | IL TRM v9 | 5.5.6 | LED Specialty Lamps | RS-LTG-LEDD-V12-210101 | RS | LTG | LEDD | V12-210101
Residential_Retail Products_POP Retail Products_Electric_Lighting_Single-Family/Multifamily_LED Specialty Lamp, Decorative_2024, Year 3 Install_0_12W_Conversion | Residential_Retail Products_POP Retail Products_Electric_Lighting_Single-Family/Multifamily_LED Specialty Lamp, Decorative_2024, Year 3 Install_0_12W | Residential | Retail Products | POP Retail Products | Electric | Lighting | Single-Family/Multifamily | LED Specialty Lamp, Decorative | 2024, Year 3 Install | 0 | 12W | Conversion |  | 0.03412 |  | IL TRM v9 | 5.5.6 | LED Specialty Lamps | RS-LTG-LEDD-V12-210101 | RS | LTG | LEDD | V12-210101
Residential_Retail Products_POP Retail Products_Electric_Lighting_Single-Family/Multifamily_LED Specialty Lamp, Decorative_2024, Year 3 Install_0_12W_Mid-Life Adjustment | Residential_Retail Products_POP Retail Products_Electric_Lighting_Single-Family/Multifamily_LED Specialty Lamp, Decorative_2024, Year 3 Install_0_12W | Residential | Retail Products | POP Retail Products | Electric | Lighting | Single-Family/Multifamily | LED Specialty Lamp, Decorative | 2024, Year 3 Install | 0 | 12W | Mid-Life Adjustment |  | 0.61 | Decorative | IL TRM v9 | 5.5.6 | LED Specialty Lamps | RS-LTG-LEDD-V12-210101 | RS | LTG | LEDD | V12-210101
Residential_Retail Products_POP Retail Products_Electric_Lighting_Single-Family/Multifamily_LED Specialty Lamp, Decorative_2024, Year 3 Install_0_12W_Remaining Year kWh Heating Penalty | Residential_Retail Products_POP Retail Products_Electric_Lighting_Single-Family/Multifamily_LED Specialty Lamp, Decorative_2024, Year 3 Install_0_12W | Residential | Retail Products | POP Retail Products | Electric | Lighting | Single-Family/Multifamily | LED Specialty Lamp, Decorative | 2024, Year 3 Install | 0 | 12W | Remaining Year kWh Heating Penalty |  | -0.57254 |  | IL TRM v9 | 5.5.6 | LED Specialty Lamps | RS-LTG-LEDD-V12-210101 | RS | LTG | LEDD | V12-210101
Residential_Retail Products_POP Retail Products_Electric_Lighting_Single-Family/Multifamily_LED Specialty Lamp, Decorative_2024, Year 3 Install_0_12W_kWh Heating Penalty | Residential_Retail Products_POP Retail Products_Electric_Lighting_Single-Family/Multifamily_LED Specialty Lamp, Decorative_2024, Year 3 Install_0_12W | Residential | Retail Products | POP Retail Products | Electric | Lighting | Single-Family/Multifamily | LED Specialty Lamp, Decorative | 2024, Year 3 Install | 0 | 12W | kWh Heating Penalty |  | -0.34925 |  | IL TRM v9 | 5.5.6 | LED Specialty Lamps | RS-LTG-LEDD-V12-210101 | RS | LTG | LEDD | V12-210101
Residential_Retail Products_POP Retail Products_Electric_Lighting_Single-Family/Multifamily_LED Specialty Lamp, Decorative_2024, Year 3 Install_0_12W_Remaining Year Therm Heating Penalty | Residential_Retail Products_POP Retail Products_Electric_Lighting_Single-Family/Multifamily_LED Specialty Lamp, Decorative_2024, Year 3 Install_0_12W | Residential | Retail Products | POP Retail Products | Electric | Lighting | Single-Family/Multifamily | LED Specialty Lamp, Decorative | 2024, Year 3 Install | 0 | 12W | Remaining Year Therm Heating Penalty |  | -0.033699 |  | IL TRM v9 | 5.5.6 | LED Specialty Lamps | RS-LTG-LEDD-V12-210101 | RS | LTG | LEDD | V12-210101
Residential_Retail Products_POP Retail Products_Electric_Lighting_Single-Family/Multifamily_LED Specialty Lamp, Decorative_2024, Year 3 Install_0_12W_Therm Heating Penalty | Residential_Retail Products_POP Retail Products_Electric_Lighting_Single-Family/Multifamily_LED Specialty Lamp, Decorative_2024, Year 3 Install_0_12W | Residential | Retail Products | POP Retail Products | Electric | Lighting | Single-Family/Multifamily | LED Specialty Lamp, Decorative | 2024, Year 3 Install | 0 | 12W | Therm Heating Penalty |  | -0.020557 |  | IL TRM v9 | 5.5.6 | LED Specialty Lamps | RS-LTG-LEDD-V12-210101 | RS | LTG | LEDD | V12-210101
Residential_Retail Products_POP Retail Products_Electric_Lighting_Single-Family/Multifamily_LED Specialty Lamp, Decorative_2024, Year 3 Install_0_12W_Remaining Year kWh | Residential_Retail Products_POP Retail Products_Electric_Lighting_Single-Family/Multifamily_LED Specialty Lamp, Decorative_2024, Year 3 Install_0_12W | Residential | Retail Products | POP Retail Products | Electric | Lighting | Single-Family/Multifamily | LED Specialty Lamp, Decorative | 2024, Year 3 Install | 0 | 12W | Remaining Year kWh |  | 1.4956 |  | IL TRM v9 | 5.5.6 | LED Specialty Lamps | RS-LTG-LEDD-V12-210101 | RS | LTG | LEDD | V12-210101
Residential_Retail Products_POP Retail Products_Electric_Lighting_Single-Family/Multifamily_LED Specialty Lamp, Decorative_2024, Year 3 Install_0_12W_kWh Saved per Unit | Residential_Retail Products_POP Retail Products_Electric_Lighting_Single-Family/Multifamily_LED Specialty Lamp, Decorative_2024, Year 3 Install_0_12W | Residential | Retail Products | POP Retail Products | Electric | Lighting | Single-Family/Multifamily | LED Specialty Lamp, Decorative | 2024, Year 3 Install | 0 | 12W | kWh Saved per Unit |  | 0.91233 |  | IL TRM v9 | 5.5.6 | LED Specialty Lamps | RS-LTG-LEDD-V12-210101 | RS | LTG | LEDD | V12-210101
Residential_Retail Products_POP Retail Products_Electric_Lighting_Single-Family/Multifamily_LED Specialty Lamp, Decorative_2024, Year 3 Install_0_12W_Remaining Year kW | Residential_Retail Products_POP Retail Products_Electric_Lighting_Single-Family/Multifamily_LED Specialty Lamp, Decorative_2024, Year 3 Install_0_12W | Residential | Retail Products | POP Retail Products | Electric | Lighting | Single-Family/Multifamily | LED Specialty Lamp, Decorative | 2024, Year 3 Install | 0 | 12W | Remaining Year kW |  | 0.00022374 |  | IL TRM v9 | 5.5.6 | LED Specialty Lamps | RS-LTG-LEDD-V12-210101 | RS | LTG | LEDD | V12-210101
Residential_Retail Products_POP Retail Products_Electric_Lighting_Single-Family/Multifamily_LED Specialty Lamp, Decorative_2024, Year 3 Install_0_12W_Coincident Peak kW Saved per Unit | Residential_Retail Products_POP Retail Products_Electric_Lighting_Single-Family/Multifamily_LED Specialty Lamp, Decorative_2024, Year 3 Install_0_12W | Residential | Retail Products | POP Retail Products | Electric | Lighting | Single-Family/Multifamily | LED Specialty Lamp, Decorative | 2024, Year 3 Install | 0 | 12W | Coincident Peak kW Saved per Unit |  | 0.00013648 |  | IL TRM v9 | 5.5.6 | LED Specialty Lamps | RS-LTG-LEDD-V12-210101 | RS | LTG | LEDD | V12-210101
Residential_Retail Products_POP Retail Products_Electric_Lighting_Single-Family/Multifamily_LED Specialty Lamp, Decorative_2024, Year 3 Install_0_12W_Remaining Life | Residential_Retail Products_POP Retail Products_Electric_Lighting_Single-Family/Multifamily_LED Specialty Lamp, Decorative_2024, Year 3 Install_0_12W | Residential | Retail Products | POP Retail Products | Electric | Lighting | Single-Family/Multifamily | LED Specialty Lamp, Decorative | 2024, Year 3 Install | 0 | 12W | Remaining Life |  | 4 |  | IL TRM v9 | 5.5.6 | LED Specialty Lamps | RS-LTG-LEDD-V12-210101 | RS | LTG | LEDD | V12-210101
Residential_Retail Products_POP Retail Products_Electric_Lighting_Single-Family/Multifamily_LED Specialty Lamp, Decorative_2024, Year 3 Install_0_12W_Lifetime (years) | Residential_Retail Products_POP Retail Products_Electric_Lighting_Single-Family/Multifamily_LED Specialty Lamp, Decorative_2024, Year 3 Install_0_12W | Residential | Retail Products | POP Retail Products | Electric | Lighting | Single-Family/Multifamily | LED Specialty Lamp, Decorative | 2024, Year 3 Install | 0 | 12W | Lifetime (years) |  | 10 |  | IL TRM v9 | 5.5.6 | LED Specialty Lamps | RS-LTG-LEDD-V12-210101 | RS | LTG | LEDD | V12-210101
Residential_Retail Products_POP Retail Products_Electric_Lighting_Single-Family/Multifamily_LED Specialty Lamp, Decorative_2024, Year 3 Install_0_12W_Incremental Cost | Residential_Retail Products_POP Retail Products_Electric_Lighting_Single-Family/Multifamily_LED Specialty Lamp, Decorative_2024, Year 3 Install_0_12W | Residential | Retail Products | POP Retail Products | Electric | Lighting | Single-Family/Multifamily | LED Specialty Lamp, Decorative | 2024, Year 3 Install | 0 | 12W | Incremental Cost |  | 1.66 | Decorative and Globe | IL TRM v9 | 5.5.6 | LED Specialty Lamps | RS-LTG-LEDD-V12-210101 | RS | LTG | LEDD | V12-210101
Residential_Retail Products_POP Retail Products_Electric_Lighting_Single-Family/Multifamily_LED Specialty Lamp, Decorative_2024, Year 3 Install_0_12W_ | Residential_Retail Products_POP Retail Products_Electric_Lighting_Single-Family/Multifamily_LED Specialty Lamp, Decorative_2024, Year 3 Install_0_12W | Residential | Retail Products | POP Retail Products | Electric | Lighting | Single-Family/Multifamily | LED Specialty Lamp, Decorative | 2024, Year 3 Install | 0 | 12W | [8 empty] | ERROR
Residential_Retail Products_POP Retail Products_Electric_Lighting_Single-Family/Multifamily_LED Specialty Lamp, Decorative_2024, Year 1 Install_0_3W_Watts_base | Residential_Retail Products_POP Retail Products_Electric_Lighting_Single-Family/Multifamily_LED Specialty Lamp, Decorative_2024, Year 1 Install_0_3W | Residential | Retail Products | POP Retail Products | Electric | Lighting | Single-Family/Multifamily | LED Specialty Lamp, Decorative | 2024, Year 1 Install | 0 | 3W | Watts_base |  | 25 |  | IL TRM v9 | 5.5.6 | LED Specialty Lamps | RS-LTG-LEDD-V12-210101 | RS | LTG | LEDD | V12-210101
Residential_Retail Products_POP Retail Products_Electric_Lighting_Single-Family/Multifamily_LED Specialty Lamp, Decorative_2024, Year 1 Install_0_3W_Watts_EE | Residential_Retail Products_POP Retail Products_Electric_Lighting_Single-Family/Multifamily_LED Specialty Lamp, Decorative_2024, Year 1 Install_0_3W | Residential | Retail Products | POP Retail Products | Electric | Lighting | Single-Family/Multifamily | LED Specialty Lamp, Decorative | 2024, Year 1 Install | 0 | 3W | Watts_EE |  | 3 |  | IL TRM v9 | 5.5.6 | LED Specialty Lamps | RS-LTG-LEDD-V12-210101 | RS | LTG | LEDD | V12-210101
Residential_Retail Products_POP Retail Products_Electric_Lighting_Single-Family/Multifamily_LED Specialty Lamp, Decorative_2024, Year 1 Install_0_3W_Leakage | Residential_Retail Products_POP Retail Products_Electric_Lighting_Single-Family/Multifamily_LED Specialty Lamp, Decorative_2024, Year 1 Install_0_3W | Residential | Retail Products | POP Retail Products | Electric | Lighting | Single-Family/Multifamily | LED Specialty Lamp, Decorative | 2024, Year 1 Install | 0 | 3W | Leakage |  | 0.131 | Assumed Ameren Upstream (TOS) | IL TRM v9 | 5.5.6 | LED Specialty Lamps | RS-LTG-LEDD-V12-210101 | RS | LTG | LEDD | V12-210101
Residential_Retail Products_POP Retail Products_Electric_Lighting_Single-Family/Multifamily_LED Specialty Lamp, Decorative_2024, Year 1 Install_0_3W_Hours | Residential_Retail Products_POP Retail Products_Electric_Lighting_Single-Family/Multifamily_LED Specialty Lamp, Decorative_2024, Year 1 Install_0_3W | Residential | Retail Products | POP Retail Products | Electric | Lighting | Single-Family/Multifamily | LED Specialty Lamp, Decorative | 2024, Year 1 Install | 0 | 3W | Hours |  | 763 | Assumed Residential and In-Unit Multi Family | IL TRM v9 | 5.5.6 | LED Specialty Lamps | RS-LTG-LEDD-V12-210101 | RS | LTG | LEDD | V12-210101
Residential_Retail Products_POP Retail Products_Electric_Lighting_Single-Family/Multifamily_LED Specialty Lamp, Decorative_2024, Year 1 Install_0_3W_WHFe | Residential_Retail Products_POP Retail Products_Electric_Lighting_Single-Family/Multifamily_LED Specialty Lamp, Decorative_2024, Year 1 Install_0_3W | Residential | Retail Products | POP Retail Products | Electric | Lighting | Single-Family/Multifamily | LED Specialty Lamp, Decorative | 2024, Year 1 Install | 0 | 3W | WHFe |  | 1.06 | Assumed interior single family | IL TRM v9 | 5.5.6 | LED Specialty Lamps | RS-LTG-LEDD-V12-210101 | RS | LTG | LEDD | V12-210101
Residential_Retail Products_POP Retail Products_Electric_Lighting_Single-Family/Multifamily_LED Specialty Lamp, Decorative_2024, Year 1 Install_0_3W_ISR | Residential_Retail Products_POP Retail Products_Electric_Lighting_Single-Family/Multifamily_LED Specialty Lamp, Decorative_2024, Year 1 Install_0_3W | Residential | Retail Products | POP Retail Products | Electric | Lighting | Single-Family/Multifamily | LED Specialty Lamp, Decorative | 2024, Year 1 Install | 0 | 3W | ISR |  | 0.815 | Time of Sale | IL TRM v9 | 5.5.6 | LED Specialty Lamps | RS-LTG-LEDD-V12-210101 | RS | LTG | LEDD | V12-210101
Residential_Retail Products_POP Retail Products_Electric_Lighting_Single-Family/Multifamily_LED Specialty Lamp, Decorative_2024, Year 1 Install_0_3W_HF | Residential_Retail Products_POP Retail Products_Electric_Lighting_Single-Family/Multifamily_LED Specialty Lamp, Decorative_2024, Year 1 Install_0_3W | Residential | Retail Products | POP Retail Products | Electric | Lighting | Single-Family/Multifamily | LED Specialty Lamp, Decorative | 2024, Year 1 Install | 0 | 3W | HF |  | 0.49 | Assumed interior location | IL TRM v9 | 5.5.6 | LED Specialty Lamps | RS-LTG-LEDD-V12-210101 | RS | LTG | LEDD | V12-210101
Residential_Retail Products_POP Retail Products_Electric_Lighting_Single-Family/Multifamily_LED Specialty Lamp, Decorative_2024, Year 1 Install_0_3W_ηHeat | Residential_Retail Products_POP Retail Products_Electric_Lighting_Single-Family/Multifamily_LED Specialty Lamp, Decorative_2024, Year 1 Install_0_3W | Residential | Retail Products | POP Retail Products | Electric | Lighting | Single-Family/Multifamily | LED Specialty Lamp, Decorative | 2024, Year 1 Install | 0 | 3W | ηHeat |  | 1.28 | Assumed unknown system type | IL TRM v9 | 5.5.6 | LED Specialty Lamps | RS-LTG-LEDD-V12-210101 | RS | LTG | LEDD | V12-210101
Residential_Retail Products_POP Retail Products_Electric_Lighting_Single-Family/Multifamily_LED Specialty Lamp, Decorative_2024, Year 1 Install_0_3W_WHFd | Residential_Retail Products_POP Retail Products_Electric_Lighting_Single-Family/Multifamily_LED Specialty Lamp, Decorative_2024, Year 1 Install_0_3W | Residential | Retail Products | POP Retail Products | Electric | Lighting | Single-Family/Multifamily | LED Specialty Lamp, Decorative | 2024, Year 1 Install | 0 | 3W | WHFd |  | 1.11 | Assumed location of interior single family home | IL TRM v9 | 5.5.6 | LED Specialty Lamps | RS-LTG-LEDD-V12-210101 | RS | LTG | LEDD | V12-210101
Residential_Retail Products_POP Retail Products_Electric_Lighting_Single-Family/Multifamily_LED Specialty Lamp, Decorative_2024, Year 1 Install_0_3W_CF | Residential_Retail Products_POP Retail Products_Electric_Lighting_Single-Family/Multifamily_LED Specialty Lamp, Decorative_2024, Year 1 Install_0_3W | Residential | Retail Products | POP Retail Products | Electric | Lighting | Single-Family/Multifamily | LED Specialty Lamp, Decorative | 2024, Year 1 Install | 0 | 3W | CF |  | 0.109 | Assumed residential and in-unit multifamily bulbs | IL TRM v9 | 5.5.6 | LED Specialty Lamps | RS-LTG-LEDD-V12-210101 | RS | LTG | LEDD | V12-210101
Residential_Retail Products_POP Retail Products_Electric_Lighting_Single-Family/Multifamily_LED Specialty Lamp, Decorative_2024, Year 1 Install_0_3W_ηHeat | Residential_Retail Products_POP Retail Products_Electric_Lighting_Single-Family/Multifamily_LED Specialty Lamp, Decorative_2024, Year 1 Install_0_3W | Residential | Retail Products | POP Retail Products | Electric | Lighting | Single-Family/Multifamily | LED Specialty Lamp, Decorative | 2024, Year 1 Install | 0 | 3W | ηHeat |  | 0.7 |  | IL TRM v9 | 5.5.6 | LED Specialty Lamps | RS-LTG-LEDD-V12-210101 | RS | LTG | LEDD | V12-210101
Residential_Retail Products_POP Retail Products_Electric_Lighting_Single-Family/Multifamily_LED Specialty Lamp, Decorative_2024, Year 1 Install_0_3W_Conversion | Residential_Retail Products_POP Retail Products_Electric_Lighting_Single-Family/Multifamily_LED Specialty Lamp, Decorative_2024, Year 1 Install_0_3W | Residential | Retail Products | POP Retail Products | Electric | Lighting | Single-Family/Multifamily | LED Specialty Lamp, Decorative | 2024, Year 1 Install | 0 | 3W | Conversion |  | 0.03412 |  | IL TRM v9 | 5.5.6 | LED Specialty Lamps | RS-LTG-LEDD-V12-210101 | RS | LTG | LEDD | V12-210101
Residential_Retail Products_POP Retail Products_Electric_Lighting_Single-Family/Multifamily_LED Specialty Lamp, Decorative_2024, Year 1 Install_0_3W_Mid-Life Adjustment | Residential_Retail Products_POP Retail Products_Electric_Lighting_Single-Family/Multifamily_LED Specialty Lamp, Decorative_2024, Year 1 Install_0_3W | Residential | Retail Products | POP Retail Products | Electric | Lighting | Single-Family/Multifamily | LED Specialty Lamp, Decorative | 2024, Year 1 Install | 0 | 3W | Mid-Life Adjustment |  | 0.61 | Decorative | IL TRM v9 | 5.5.6 | LED Specialty Lamps | RS-LTG-LEDD-V12-210101 | RS | LTG | LEDD | V12-210101
Residential_Retail Products_POP Retail Products_Electric_Lighting_Single-Family/Multifamily_LED Specialty Lamp, Decorative_2024, Year 1 Install_0_3W_Remaining Year kWh Heating Penalty | Residential_Retail Products_POP Retail Products_Electric_Lighting_Single-Family/Multifamily_LED Specialty Lamp, Decorative_2024, Year 1 Install_0_3W | Residential | Retail Products | POP Retail Products | Electric | Lighting | Single-Family/Multifamily | LED Specialty Lamp, Decorative | 2024, Year 1 Install | 0 | 3W | Remaining Year kWh Heating Penalty |  | -4.8241 |  | IL TRM v9 | 5.5.6 | LED Specialty Lamps | RS-LTG-LEDD-V12-210101 | RS | LTG | LEDD | V12-210101
Residential_Retail Products_POP Retail Products_Electric_Lighting_Single-Family/Multifamily_LED Specialty Lamp, Decorative_2024, Year 1 Install_0_3W_kWh Heating Penalty | Residential_Retail Products_POP Retail Products_Electric_Lighting_Single-Family/Multifamily_LED Specialty Lamp, Decorative_2024, Year 1 Install_0_3W | Residential | Retail Products | POP Retail Products | Electric | Lighting | Single-Family/Multifamily | LED Specialty Lamp, Decorative | 2024, Year 1 Install | 0 | 3W | kWh Heating Penalty |  | -2.9427 |  | IL TRM v9 | 5.5.6 | LED Specialty Lamps | RS-LTG-LEDD-V12-210101 | RS | LTG | LEDD | V12-210101
Residential_Retail Products_POP Retail Products_Electric_Lighting_Single-Family/Multifamily_LED Specialty Lamp, Decorative_2024, Year 1 Install_0_3W_Remaining Year Therm Heating Penalty | Residential_Retail Products_POP Retail Products_Electric_Lighting_Single-Family/Multifamily_LED Specialty Lamp, Decorative_2024, Year 1 Install_0_3W | Residential | Retail Products | POP Retail Products | Electric | Lighting | Single-Family/Multifamily | LED Specialty Lamp, Decorative | 2024, Year 1 Install | 0 | 3W | Remaining Year Therm Heating Penalty |  | -0.28394 |  | IL TRM v9 | 5.5.6 | LED Specialty Lamps | RS-LTG-LEDD-V12-210101 | RS | LTG | LEDD | V12-210101
Residential_Retail Products_POP Retail Products_Electric_Lighting_Single-Family/Multifamily_LED Specialty Lamp, Decorative_2024, Year 1 Install_0_3W_Therm Heating Penalty | Residential_Retail Products_POP Retail Products_Electric_Lighting_Single-Family/Multifamily_LED Specialty Lamp, Decorative_2024, Year 1 Install_0_3W | Residential | Retail Products | POP Retail Products | Electric | Lighting | Single-Family/Multifamily | LED Specialty Lamp, Decorative | 2024, Year 1 Install | 0 | 3W | Therm Heating Penalty |  | -0.17321 |  | IL TRM v9 | 5.5.6 | LED Specialty Lamps | RS-LTG-LEDD-V12-210101 | RS | LTG | LEDD | V12-210101
Residential_Retail Products_POP Retail Products_Electric_Lighting_Single-Family/Multifamily_LED Specialty Lamp, Decorative_2024, Year 1 Install_0_3W_Remaining Year kWh | Residential_Retail Products_POP Retail Products_Electric_Lighting_Single-Family/Multifamily_LED Specialty Lamp, Decorative_2024, Year 1 Install_0_3W | Residential | Retail Products | POP Retail Products | Electric | Lighting | Single-Family/Multifamily | LED Specialty Lamp, Decorative | 2024, Year 1 Install | 0 | 3W | Remaining Year kWh |  | 12.6017 |  | IL TRM v9 | 5.5.6 | LED Specialty Lamps | RS-LTG-LEDD-V12-210101 | RS | LTG | LEDD | V12-210101
Residential_Retail Products_POP Retail Products_Electric_Lighting_Single-Family/Multifamily_LED Specialty Lamp, Decorative_2024, Year 1 Install_0_3W_kWh Saved per Unit | Residential_Retail Products_POP Retail Products_Electric_Lighting_Single-Family/Multifamily_LED Specialty Lamp, Decorative_2024, Year 1 Install_0_3W | Residential | Retail Products | POP Retail Products | Electric | Lighting | Single-Family/Multifamily | LED Specialty Lamp, Decorative | 2024, Year 1 Install | 0 | 3W | kWh Saved per Unit |  | 7.6871 |  | IL TRM v9 | 5.5.6 | LED Specialty Lamps | RS-LTG-LEDD-V12-210101 | RS | LTG | LEDD | V12-210101
Residential_Retail Products_POP Retail Products_Electric_Lighting_Single-Family/Multifamily_LED Specialty Lamp, Decorative_2024, Year 1 Install_0_3W_Remaining Year kW | Residential_Retail Products_POP Retail Products_Electric_Lighting_Single-Family/Multifamily_LED Specialty Lamp, Decorative_2024, Year 1 Install_0_3W | Residential | Retail Products | POP Retail Products | Electric | Lighting | Single-Family/Multifamily | LED Specialty Lamp, Decorative | 2024, Year 1 Install | 0 | 3W | Remaining Year kW |  | 0.0018852 |  | IL TRM v9 | 5.5.6 | LED Specialty Lamps | RS-LTG-LEDD-V12-210101 | RS | LTG | LEDD | V12-210101
Residential_Retail Products_POP Retail Products_Electric_Lighting_Single-Family/Multifamily_LED Specialty Lamp, Decorative_2024, Year 1 Install_0_3W_Coincident Peak kW Saved per Unit | Residential_Retail Products_POP Retail Products_Electric_Lighting_Single-Family/Multifamily_LED Specialty Lamp, Decorative_2024, Year 1 Install_0_3W | Residential | Retail Products | POP Retail Products | Electric | Lighting | Single-Family/Multifamily | LED Specialty Lamp, Decorative | 2024, Year 1 Install | 0 | 3W | Coincident Peak kW Saved per Unit |  | 0.00115 |  | IL TRM v9 | 5.5.6 | LED Specialty Lamps | RS-LTG-LEDD-V12-210101 | RS | LTG | LEDD | V12-210101
Residential_Retail Products_POP Retail Products_Electric_Lighting_Single-Family/Multifamily_LED Specialty Lamp, Decorative_2024, Year 1 Install_0_3W_Remaining Life | Residential_Retail Products_POP Retail Products_Electric_Lighting_Single-Family/Multifamily_LED Specialty Lamp, Decorative_2024, Year 1 Install_0_3W | Residential | Retail Products | POP Retail Products | Electric | Lighting | Single-Family/Multifamily | LED Specialty Lamp, Decorative | 2024, Year 1 Install | 0 | 3W | Remaining Life |  | 4 |  | IL TRM v9 | 5.5.6 | LED Specialty Lamps | RS-LTG-LEDD-V12-210101 | RS | LTG | LEDD | V12-210101
Residential_Retail Products_POP Retail Products_Electric_Lighting_Single-Family/Multifamily_LED Specialty Lamp, Decorative_2024, Year 1 Install_0_3W_Lifetime (years) | Residential_Retail Products_POP Retail Products_Electric_Lighting_Single-Family/Multifamily_LED Specialty Lamp, Decorative_2024, Year 1 Install_0_3W | Residential | Retail Products | POP Retail Products | Electric | Lighting | Single-Family/Multifamily | LED Specialty Lamp, Decorative | 2024, Year 1 Install | 0 | 3W | Lifetime (years) |  | 10 |  | IL TRM v9 | 5.5.6 | LED Specialty Lamps | RS-LTG-LEDD-V12-210101 | RS | LTG | LEDD | V12-210101
Residential_Retail Products_POP Retail Products_Electric_Lighting_Single-Family/Multifamily_LED Specialty Lamp, Decorative_2024, Year 1 Install_0_3W_Incremental Cost | Residential_Retail Products_POP Retail Products_Electric_Lighting_Single-Family/Multifamily_LED Specialty Lamp, Decorative_2024, Year 1 Install_0_3W | Residential | Retail Products | POP Retail Products | Electric | Lighting | Single-Family/Multifamily | LED Specialty Lamp, Decorative | 2024, Year 1 Install | 0 | 3W | Incremental Cost |  | 1.66 | Decorative and Globe | IL TRM v9 | 5.5.6 | LED Specialty Lamps | RS-LTG-LEDD-V12-210101 | RS | LTG | LEDD | V12-210101
Residential_Retail Products_POP Retail Products_Electric_Lighting_Single-Family/Multifamily_LED Specialty Lamp, Decorative_2024, Year 1 Install_0_3W_ | Residential_Retail Products_POP Retail Products_Electric_Lighting_Single-Family/Multifamily_LED Specialty Lamp, Decorative_2024, Year 1 Install_0_3W | Residential | Retail Products | POP Retail Products | Electric | Lighting | Single-Family/Multifamily | LED Specialty Lamp, Decorative | 2024, Year 1 Install | 0 | 3W | [8 empty] | ERROR
Residential_Retail Products_POP Retail Products_Electric_Lighting_Single-Family/Multifamily_LED Specialty Lamp, Decorative_2024, Year 2 Install_0_3W_Watts_base | Residential_Retail Products_POP Retail Products_Electric_Lighting_Single-Family/Multifamily_LED Specialty Lamp, Decorative_2024, Year 2 Install_0_3W | Residential | Retail Products | POP Retail Products | Electric | Lighting | Single-Family/Multifamily | LED Specialty Lamp, Decorative | 2024, Year 2 Install | 0 | 3W | Watts_base |  | 25 |  | IL TRM v9 | 5.5.6 | LED Specialty Lamps | RS-LTG-LEDD-V12-210101 | RS | LTG | LEDD | V12-210101
Residential_Retail Products_POP Retail Products_Electric_Lighting_Single-Family/Multifamily_LED Specialty Lamp, Decorative_2024, Year 2 Install_0_3W_Watts_EE | Residential_Retail Products_POP Retail Products_Electric_Lighting_Single-Family/Multifamily_LED Specialty Lamp, Decorative_2024, Year 2 Install_0_3W | Residential | Retail Products | POP Retail Products | Electric | Lighting | Single-Family/Multifamily | LED Specialty Lamp, Decorative | 2024, Year 2 Install | 0 | 3W | Watts_EE |  | 3 |  | IL TRM v9 | 5.5.6 | LED Specialty Lamps | RS-LTG-LEDD-V12-210101 | RS | LTG | LEDD | V12-210101
Residential_Retail Products_POP Retail Products_Electric_Lighting_Single-Family/Multifamily_LED Specialty Lamp, Decorative_2024, Year 2 Install_0_3W_Leakage | Residential_Retail Products_POP Retail Products_Electric_Lighting_Single-Family/Multifamily_LED Specialty Lamp, Decorative_2024, Year 2 Install_0_3W | Residential | Retail Products | POP Retail Products | Electric | Lighting | Single-Family/Multifamily | LED Specialty Lamp, Decorative | 2024, Year 2 Install | 0 | 3W | Leakage |  | 0.131 | Assumed Ameren Upstream (TOS) | IL TRM v9 | 5.5.6 | LED Specialty Lamps | RS-LTG-LEDD-V12-210101 | RS | LTG | LEDD | V12-210101
Residential_Retail Products_POP Retail Products_Electric_Lighting_Single-Family/Multifamily_LED Specialty Lamp, Decorative_2024, Year 2 Install_0_3W_Hours | Residential_Retail Products_POP Retail Products_Electric_Lighting_Single-Family/Multifamily_LED Specialty Lamp, Decorative_2024, Year 2 Install_0_3W | Residential | Retail Products | POP Retail Products | Electric | Lighting | Single-Family/Multifamily | LED Specialty Lamp, Decorative | 2024, Year 2 Install | 0 | 3W | Hours |  | 763 | Assumed Residential and In-Unit Multi Family | IL TRM v9 | 5.5.6 | LED Specialty Lamps | RS-LTG-LEDD-V12-210101 | RS | LTG | LEDD | V12-210101
Residential_Retail Products_POP Retail Products_Electric_Lighting_Single-Family/Multifamily_LED Specialty Lamp, Decorative_2024, Year 2 Install_0_3W_WHFe | Residential_Retail Products_POP Retail Products_Electric_Lighting_Single-Family/Multifamily_LED Specialty Lamp, Decorative_2024, Year 2 Install_0_3W | Residential | Retail Products | POP Retail Products | Electric | Lighting | Single-Family/Multifamily | LED Specialty Lamp, Decorative | 2024, Year 2 Install | 0 | 3W | WHFe |  | 1.06 | Assumed interior single family | IL TRM v9 | 5.5.6 | LED Specialty Lamps | RS-LTG-LEDD-V12-210101 | RS | LTG | LEDD | V12-210101
Residential_Retail Products_POP Retail Products_Electric_Lighting_Single-Family/Multifamily_LED Specialty Lamp, Decorative_2024, Year 2 Install_0_3W_ISR | Residential_Retail Products_POP Retail Products_Electric_Lighting_Single-Family/Multifamily_LED Specialty Lamp, Decorative_2024, Year 2 Install_0_3W | Residential | Retail Products | POP Retail Products | Electric | Lighting | Single-Family/Multifamily | LED Specialty Lamp, Decorative | 2024, Year 2 Install | 0 | 3W | ISR |  | 0.089 | Time of Sale | IL TRM v9 | 5.5.6 | LED Specialty Lamps | RS-LTG-LEDD-V12-210101 | RS | LTG | LEDD | V12-210101
Residential_Retail Products_POP Retail Products_Electric_Lighting_Single-Family/Multifamily_LED Specialty Lamp, Decorative_2024, Year 2 Install_0_3W_HF | Residential_Retail Products_POP Retail Products_Electric_Lighting_Single-Family/Multifamily_LED Specialty Lamp, Decorative_2024, Year 2 Install_0_3W | Residential | Retail Products | POP Retail Products | Electric | Lighting | Single-Family/Multifamily | LED Specialty Lamp, Decorative | 2024, Year 2 Install | 0 | 3W | HF |  | 0.49 | Assumed interior location | IL TRM v9 | 5.5.6 | LED Specialty Lamps | RS-LTG-LEDD-V12-210101 | RS | LTG | LEDD | V12-210101
Residential_Retail Products_POP Retail Products_Electric_Lighting_Single-Family/Multifamily_LED Specialty Lamp, Decorative_2024, Year 2 Install_0_3W_ηHeat | Residential_Retail Products_POP Retail Products_Electric_Lighting_Single-Family/Multifamily_LED Specialty Lamp, Decorative_2024, Year 2 Install_0_3W | Residential | Retail Products | POP Retail Products | Electric | Lighting | Single-Family/Multifamily | LED Specialty Lamp, Decorative | 2024, Year 2 Install | 0 | 3W | ηHeat |  | 1.28 | Assumed unknown system type | IL TRM v9 | 5.5.6 | LED Specialty Lamps | RS-LTG-LEDD-V12-210101 | RS | LTG | LEDD | V12-210101
Residential_Retail Products_POP Retail Products_Electric_Lighting_Single-Family/Multifamily_LED Specialty Lamp, Decorative_2024, Year 2 Install_0_3W_WHFd | Residential_Retail Products_POP Retail Products_Electric_Lighting_Single-Family/Multifamily_LED Specialty Lamp, Decorative_2024, Year 2 Install_0_3W | Residential | Retail Products | POP Retail Products | Electric | Lighting | Single-Family/Multifamily | LED Specialty Lamp, Decorative | 2024, Year 2 Install | 0 | 3W | WHFd |  | 1.11 | Assumed location of interior single family home | IL TRM v9 | 5.5.6 | LED Specialty Lamps | RS-LTG-LEDD-V12-210101 | RS | LTG | LEDD | V12-210101
Residential_Retail Products_POP Retail Products_Electric_Lighting_Single-Family/Multifamily_LED Specialty Lamp, Decorative_2024, Year 2 Install_0_3W_CF | Residential_Retail Products_POP Retail Products_Electric_Lighting_Single-Family/Multifamily_LED Specialty Lamp, Decorative_2024, Year 2 Install_0_3W | Residential | Retail Products | POP Retail Products | Electric | Lighting | Single-Family/Multifamily | LED Specialty Lamp, Decorative | 2024, Year 2 Install | 0 | 3W | CF |  | 0.109 | Assumed residential and in-unit multifamily bulbs | IL TRM v9 | 5.5.6 | LED Specialty Lamps | RS-LTG-LEDD-V12-210101 | RS | LTG | LEDD | V12-210101
Residential_Retail Products_POP Retail Products_Electric_Lighting_Single-Family/Multifamily_LED Specialty Lamp, Decorative_2024, Year 2 Install_0_3W_ηHeat | Residential_Retail Products_POP Retail Products_Electric_Lighting_Single-Family/Multifamily_LED Specialty Lamp, Decorative_2024, Year 2 Install_0_3W | Residential | Retail Products | POP Retail Products | Electric | Lighting | Single-Family/Multifamily | LED Specialty Lamp, Decorative | 2024, Year 2 Install | 0 | 3W | ηHeat |  | 0.7 |  | IL TRM v9 | 5.5.6 | LED Specialty Lamps | RS-LTG-LEDD-V12-210101 | RS | LTG | LEDD | V12-210101
Residential_Retail Products_POP Retail Products_Electric_Lighting_Single-Family/Multifamily_LED Specialty Lamp, Decorative_2024, Year 2 Install_0_3W_Conversion | Residential_Retail Products_POP Retail Products_Electric_Lighting_Single-Family/Multifamily_LED Specialty Lamp, Decorative_2024, Year 2 Install_0_3W | Residential | Retail Products | POP Retail Products | Electric | Lighting | Single-Family/Multifamily | LED Specialty Lamp, Decorative | 2024, Year 2 Install | 0 | 3W | Conversion |  | 0.03412 |  | IL TRM v9 | 5.5.6 | LED Specialty Lamps | RS-LTG-LEDD-V12-210101 | RS | LTG | LEDD | V12-210101
Residential_Retail Products_POP Retail Products_Electric_Lighting_Single-Family/Multifamily_LED Specialty Lamp, Decorative_2024, Year 2 Install_0_3W_Mid-Life Adjustment | Residential_Retail Products_POP Retail Products_Electric_Lighting_Single-Family/Multifamily_LED Specialty Lamp, Decorative_2024, Year 2 Install_0_3W | Residential | Retail Products | POP Retail Products | Electric | Lighting | Single-Family/Multifamily | LED Specialty Lamp, Decorative | 2024, Year 2 Install | 0 | 3W | Mid-Life Adjustment |  | 0.61 | Decorative | IL TRM v9 | 5.5.6 | LED Specialty Lamps | RS-LTG-LEDD-V12-210101 | RS | LTG | LEDD | V12-210101
Residential_Retail Products_POP Retail Products_Electric_Lighting_Single-Family/Multifamily_LED Specialty Lamp, Decorative_2024, Year 2 Install_0_3W_Remaining Year kWh Heating Penalty | Residential_Retail Products_POP Retail Products_Electric_Lighting_Single-Family/Multifamily_LED Specialty Lamp, Decorative_2024, Year 2 Install_0_3W | Residential | Retail Products | POP Retail Products | Electric | Lighting | Single-Family/Multifamily | LED Specialty Lamp, Decorative | 2024, Year 2 Install | 0 | 3W | Remaining Year kWh Heating Penalty |  | -0.5268 |  | IL TRM v9 | 5.5.6 | LED Specialty Lamps | RS-LTG-LEDD-V12-210101 | RS | LTG | LEDD | V12-210101
Residential_Retail Products_POP Retail Products_Electric_Lighting_Single-Family/Multifamily_LED Specialty Lamp, Decorative_2024, Year 2 Install_0_3W_kWh Heating Penalty | Residential_Retail Products_POP Retail Products_Electric_Lighting_Single-Family/Multifamily_LED Specialty Lamp, Decorative_2024, Year 2 Install_0_3W | Residential | Retail Products | POP Retail Products | Electric | Lighting | Single-Family/Multifamily | LED Specialty Lamp, Decorative | 2024, Year 2 Install | 0 | 3W | kWh Heating Penalty |  | -0.32135 |  | IL TRM v9 | 5.5.6 | LED Specialty Lamps | RS-LTG-LEDD-V12-210101 | RS | LTG | LEDD | V12-210101
Residential_Retail Products_POP Retail Products_Electric_Lighting_Single-Family/Multifamily_LED Specialty Lamp, Decorative_2024, Year 2 Install_0_3W_Remaining Year Therm Heating Penalty | Residential_Retail Products_POP Retail Products_Electric_Lighting_Single-Family/Multifamily_LED Specialty Lamp, Decorative_2024, Year 2 Install_0_3W | Residential | Retail Products | POP Retail Products | Electric | Lighting | Single-Family/Multifamily | LED Specialty Lamp, Decorative | 2024, Year 2 Install | 0 | 3W | Remaining Year Therm Heating Penalty |  | -0.031007 |  | IL TRM v9 | 5.5.6 | LED Specialty Lamps | RS-LTG-LEDD-V12-210101 | RS | LTG | LEDD | V12-210101
Residential_Retail Products_POP Retail Products_Electric_Lighting_Single-Family/Multifamily_LED Specialty Lamp, Decorative_2024, Year 2 Install_0_3W_Therm Heating Penalty | Residential_Retail Products_POP Retail Products_Electric_Lighting_Single-Family/Multifamily_LED Specialty Lamp, Decorative_2024, Year 2 Install_0_3W | Residential | Retail Products | POP Retail Products | Electric | Lighting | Single-Family/Multifamily | LED Specialty Lamp, Decorative | 2024, Year 2 Install | 0 | 3W | Therm Heating Penalty |  | -0.018914 |  | IL TRM v9 | 5.5.6 | LED Specialty Lamps | RS-LTG-LEDD-V12-210101 | RS | LTG | LEDD | V12-210101
Residential_Retail Products_POP Retail Products_Electric_Lighting_Single-Family/Multifamily_LED Specialty Lamp, Decorative_2024, Year 2 Install_0_3W_Remaining Year kWh | Residential_Retail Products_POP Retail Products_Electric_Lighting_Single-Family/Multifamily_LED Specialty Lamp, Decorative_2024, Year 2 Install_0_3W | Residential | Retail Products | POP Retail Products | Electric | Lighting | Single-Family/Multifamily | LED Specialty Lamp, Decorative | 2024, Year 2 Install | 0 | 3W | Remaining Year kWh |  | 1.3761 |  | IL TRM v9 | 5.5.6 | LED Specialty Lamps | RS-LTG-LEDD-V12-210101 | RS | LTG | LEDD | V12-210101
Residential_Retail Products_POP Retail Products_Electric_Lighting_Single-Family/Multifamily_LED Specialty Lamp, Decorative_2024, Year 2 Install_0_3W_kWh Saved per Unit | Residential_Retail Products_POP Retail Products_Electric_Lighting_Single-Family/Multifamily_LED Specialty Lamp, Decorative_2024, Year 2 Install_0_3W | Residential | Retail Products | POP Retail Products | Electric | Lighting | Single-Family/Multifamily | LED Specialty Lamp, Decorative | 2024, Year 2 Install | 0 | 3W | kWh Saved per Unit |  | 0.83945 |  | IL TRM v9 | 5.5.6 | LED Specialty Lamps | RS-LTG-LEDD-V12-210101 | RS | LTG | LEDD | V12-210101
Residential_Retail Products_POP Retail Products_Electric_Lighting_Single-Family/Multifamily_LED Specialty Lamp, Decorative_2024, Year 2 Install_0_3W_Remaining Year kW | Residential_Retail Products_POP Retail Products_Electric_Lighting_Single-Family/Multifamily_LED Specialty Lamp, Decorative_2024, Year 2 Install_0_3W | Residential | Retail Products | POP Retail Products | Electric | Lighting | Single-Family/Multifamily | LED Specialty Lamp, Decorative | 2024, Year 2 Install | 0 | 3W | Remaining Year kW |  | 0.00020586 |  | IL TRM v9 | 5.5.6 | LED Specialty Lamps | RS-LTG-LEDD-V12-210101 | RS | LTG | LEDD | V12-210101
Residential_Retail Products_POP Retail Products_Electric_Lighting_Single-Family/Multifamily_LED Specialty Lamp, Decorative_2024, Year 2 Install_0_3W_Coincident Peak kW Saved per Unit | Residential_Retail Products_POP Retail Products_Electric_Lighting_Single-Family/Multifamily_LED Specialty Lamp, Decorative_2024, Year 2 Install_0_3W | Residential | Retail Products | POP Retail Products | Electric | Lighting | Single-Family/Multifamily | LED Specialty Lamp, Decorative | 2024, Year 2 Install | 0 | 3W | Coincident Peak kW Saved per Unit |  | 0.00012558 |  | IL TRM v9 | 5.5.6 | LED Specialty Lamps | RS-LTG-LEDD-V12-210101 | RS | LTG | LEDD | V12-210101
Residential_Retail Products_POP Retail Products_Electric_Lighting_Single-Family/Multifamily_LED Specialty Lamp, Decorative_2024, Year 2 Install_0_3W_Remaining Life | Residential_Retail Products_POP Retail Products_Electric_Lighting_Single-Family/Multifamily_LED Specialty Lamp, Decorative_2024, Year 2 Install_0_3W | Residential | Retail Products | POP Retail Products | Electric | Lighting | Single-Family/Multifamily | LED Specialty Lamp, Decorative | 2024, Year 2 Install | 0 | 3W | Remaining Life |  | 4 |  | IL TRM v9 | 5.5.6 | LED Specialty Lamps | RS-LTG-LEDD-V12-210101 | RS | LTG | LEDD | V12-210101
Residential_Retail Products_POP Retail Products_Electric_Lighting_Single-Family/Multifamily_LED Specialty Lamp, Decorative_2024, Year 2 Install_0_3W_Lifetime (years) | Residential_Retail Products_POP Retail Products_Electric_Lighting_Single-Family/Multifamily_LED Specialty Lamp, Decorative_2024, Year 2 Install_0_3W | Residential | Retail Products | POP Retail Products | Electric | Lighting | Single-Family/Multifamily | LED Specialty Lamp, Decorative | 2024, Year 2 Install | 0 | 3W | Lifetime (years) |  | 10 |  | IL TRM v9 | 5.5.6 | LED Specialty Lamps | RS-LTG-LEDD-V12-210101 | RS | LTG | LEDD | V12-210101
Residential_Retail Products_POP Retail Products_Electric_Lighting_Single-Family/Multifamily_LED Specialty Lamp, Decorative_2024, Year 2 Install_0_3W_Incremental Cost | Residential_Retail Products_POP Retail Products_Electric_Lighting_Single-Family/Multifamily_LED Specialty Lamp, Decorative_2024, Year 2 Install_0_3W | Residential | Retail Products | POP Retail Products | Electric | Lighting | Single-Family/Multifamily | LED Specialty Lamp, Decorative | 2024, Year 2 Install | 0 | 3W | Incremental Cost |  | 1.66 | Decorative and Globe | IL TRM v9 | 5.5.6 | LED Specialty Lamps | RS-LTG-LEDD-V12-210101 | RS | LTG | LEDD | V12-210101
Residential_Retail Products_POP Retail Products_Electric_Lighting_Single-Family/Multifamily_LED Specialty Lamp, Decorative_2024, Year 2 Install_0_3W_ | Residential_Retail Products_POP Retail Products_Electric_Lighting_Single-Family/Multifamily_LED Specialty Lamp, Decorative_2024, Year 2 Install_0_3W | Residential | Retail Products | POP Retail Products | Electric | Lighting | Single-Family/Multifamily | LED Specialty Lamp, Decorative | 2024, Year 2 Install | 0 | 3W | [8 empty] | ERROR
Residential_Retail Products_POP Retail Products_Electric_Lighting_Single-Family/Multifamily_LED Specialty Lamp, Decorative_2024, Year 3 Install_0_3W_Watts_base | Residential_Retail Products_POP Retail Products_Electric_Lighting_Single-Family/Multifamily_LED Specialty Lamp, Decorative_2024, Year 3 Install_0_3W | Residential | Retail Products | POP Retail Products | Electric | Lighting | Single-Family/Multifamily | LED Specialty Lamp, Decorative | 2024, Year 3 Install | 0 | 3W | Watts_base |  | 25 |  | IL TRM v9 | 5.5.6 | LED Specialty Lamps | RS-LTG-LEDD-V12-210101 | RS | LTG | LEDD | V12-210101
Residential_Retail Products_POP Retail Products_Electric_Lighting_Single-Family/Multifamily_LED Specialty Lamp, Decorative_2024, Year 3 Install_0_3W_Watts_EE | Residential_Retail Products_POP Retail Products_Electric_Lighting_Single-Family/Multifamily_LED Specialty Lamp, Decorative_2024, Year 3 Install_0_3W | Residential | Retail Products | POP Retail Products | Electric | Lighting | Single-Family/Multifamily | LED Specialty Lamp, Decorative | 2024, Year 3 Install | 0 | 3W | Watts_EE |  | 3 |  | IL TRM v9 | 5.5.6 | LED Specialty Lamps | RS-LTG-LEDD-V12-210101 | RS | LTG | LEDD | V12-210101
Residential_Retail Products_POP Retail Products_Electric_Lighting_Single-Family/Multifamily_LED Specialty Lamp, Decorative_2024, Year 3 Install_0_3W_Leakage | Residential_Retail Products_POP Retail Products_Electric_Lighting_Single-Family/Multifamily_LED Specialty Lamp, Decorative_2024, Year 3 Install_0_3W | Residential | Retail Products | POP Retail Products | Electric | Lighting | Single-Family/Multifamily | LED Specialty Lamp, Decorative | 2024, Year 3 Install | 0 | 3W | Leakage |  | 0.131 | Assumed Ameren Upstream (TOS) | IL TRM v9 | 5.5.6 | LED Specialty Lamps | RS-LTG-LEDD-V12-210101 | RS | LTG | LEDD | V12-210101
Residential_Retail Products_POP Retail Products_Electric_Lighting_Single-Family/Multifamily_LED Specialty Lamp, Decorative_2024, Year 3 Install_0_3W_Hours | Residential_Retail Products_POP Retail Products_Electric_Lighting_Single-Family/Multifamily_LED Specialty Lamp, Decorative_2024, Year 3 Install_0_3W | Residential | Retail Products | POP Retail Products | Electric | Lighting | Single-Family/Multifamily | LED Specialty Lamp, Decorative | 2024, Year 3 Install | 0 | 3W | Hours |  | 763 | Assumed Residential and In-Unit Multi Family | IL TRM v9 | 5.5.6 | LED Specialty Lamps | RS-LTG-LEDD-V12-210101 | RS | LTG | LEDD | V12-210101
Residential_Retail Products_POP Retail Products_Electric_Lighting_Single-Family/Multifamily_LED Specialty Lamp, Decorative_2024, Year 3 Install_0_3W_WHFe | Residential_Retail Products_POP Retail Products_Electric_Lighting_Single-Family/Multifamily_LED Specialty Lamp, Decorative_2024, Year 3 Install_0_3W | Residential | Retail Products | POP Retail Products | Electric | Lighting | Single-Family/Multifamily | LED Specialty Lamp, Decorative | 2024, Year 3 Install | 0 | 3W | WHFe |  | 1.06 | Assumed interior single family | IL TRM v9 | 5.5.6 | LED Specialty Lamps | RS-LTG-LEDD-V12-210101 | RS | LTG | LEDD | V12-210101
Residential_Retail Products_POP Retail Products_Electric_Lighting_Single-Family/Multifamily_LED Specialty Lamp, Decorative_2024, Year 3 Install_0_3W_ISR | Residential_Retail Products_POP Retail Products_Electric_Lighting_Single-Family/Multifamily_LED Specialty Lamp, Decorative_2024, Year 3 Install_0_3W | Residential | Retail Products | POP Retail Products | Electric | Lighting | Single-Family/Multifamily | LED Specialty Lamp, Decorative | 2024, Year 3 Install | 0 | 3W | ISR |  | 0.076 | Time of Sale | IL TRM v9 | 5.5.6 | LED Specialty Lamps | RS-LTG-LEDD-V12-210101 | RS | LTG | LEDD | V12-210101
Residential_Retail Products_POP Retail Products_Electric_Lighting_Single-Family/Multifamily_LED Specialty Lamp, Decorative_2024, Year 3 Install_0_3W_HF | Residential_Retail Products_POP Retail Products_Electric_Lighting_Single-Family/Multifamily_LED Specialty Lamp, Decorative_2024, Year 3 Install_0_3W | Residential | Retail Products | POP Retail Products | Electric | Lighting | Single-Family/Multifamily | LED Specialty Lamp, Decorative | 2024, Year 3 Install | 0 | 3W | HF |  | 0.49 | Assumed interior location | IL TRM v9 | 5.5.6 | LED Specialty Lamps | RS-LTG-LEDD-V12-210101 | RS | LTG | LEDD | V12-210101
Residential_Retail Products_POP Retail Products_Electric_Lighting_Single-Family/Multifamily_LED Specialty Lamp, Decorative_2024, Year 3 Install_0_3W_ηHeat | Residential_Retail Products_POP Retail Products_Electric_Lighting_Single-Family/Multifamily_LED Specialty Lamp, Decorative_2024, Year 3 Install_0_3W | Residential | Retail Products | POP Retail Products | Electric | Lighting | Single-Family/Multifamily | LED Specialty Lamp, Decorative | 2024, Year 3 Install | 0 | 3W | ηHeat |  | 1.28 | Assumed unknown system type | IL TRM v9 | 5.5.6 | LED Specialty Lamps | RS-LTG-LEDD-V12-210101 | RS | LTG | LEDD | V12-210101
Residential_Retail Products_POP Retail Products_Electric_Lighting_Single-Family/Multifamily_LED Specialty Lamp, Decorative_2024, Year 3 Install_0_3W_WHFd | Residential_Retail Products_POP Retail Products_Electric_Lighting_Single-Family/Multifamily_LED Specialty Lamp, Decorative_2024, Year 3 Install_0_3W | Residential | Retail Products | POP Retail Products | Electric | Lighting | Single-Family/Multifamily | LED Specialty Lamp, Decorative | 2024, Year 3 Install | 0 | 3W | WHFd |  | 1.11 | Assumed location of interior single family home | IL TRM v9 | 5.5.6 | LED Specialty Lamps | RS-LTG-LEDD-V12-210101 | RS | LTG | LEDD | V12-210101
Residential_Retail Products_POP Retail Products_Electric_Lighting_Single-Family/Multifamily_LED Specialty Lamp, Decorative_2024, Year 3 Install_0_3W_CF | Residential_Retail Products_POP Retail Products_Electric_Lighting_Single-Family/Multifamily_LED Specialty Lamp, Decorative_2024, Year 3 Install_0_3W | Residential | Retail Products | POP Retail Products | Electric | Lighting | Single-Family/Multifamily | LED Specialty Lamp, Decorative | 2024, Year 3 Install | 0 | 3W | CF |  | 0.109 | Assumed residential and in-unit multifamily bulbs | IL TRM v9 | 5.5.6 | LED Specialty Lamps | RS-LTG-LEDD-V12-210101 | RS | LTG | LEDD | V12-210101
Residential_Retail Products_POP Retail Products_Electric_Lighting_Single-Family/Multifamily_LED Specialty Lamp, Decorative_2024, Year 3 Install_0_3W_ηHeat | Residential_Retail Products_POP Retail Products_Electric_Lighting_Single-Family/Multifamily_LED Specialty Lamp, Decorative_2024, Year 3 Install_0_3W | Residential | Retail Products | POP Retail Products | Electric | Lighting | Single-Family/Multifamily | LED Specialty Lamp, Decorative | 2024, Year 3 Install | 0 | 3W | ηHeat |  | 0.7 |  | IL TRM v9 | 5.5.6 | LED Specialty Lamps | RS-LTG-LEDD-V12-210101 | RS | LTG | LEDD | V12-210101
Residential_Retail Products_POP Retail Products_Electric_Lighting_Single-Family/Multifamily_LED Specialty Lamp, Decorative_2024, Year 3 Install_0_3W_Conversion | Residential_Retail Products_POP Retail Products_Electric_Lighting_Single-Family/Multifamily_LED Specialty Lamp, Decorative_2024, Year 3 Install_0_3W | Residential | Retail Products | POP Retail Products | Electric | Lighting | Single-Family/Multifamily | LED Specialty Lamp, Decorative | 2024, Year 3 Install | 0 | 3W | Conversion |  | 0.03412 |  | IL TRM v9 | 5.5.6 | LED Specialty Lamps | RS-LTG-LEDD-V12-210101 | RS | LTG | LEDD | V12-210101
Residential_Retail Products_POP Retail Products_Electric_Lighting_Single-Family/Multifamily_LED Specialty Lamp, Decorative_2024, Year 3 Install_0_3W_Mid-Life Adjustment | Residential_Retail Products_POP Retail Products_Electric_Lighting_Single-Family/Multifamily_LED Specialty Lamp, Decorative_2024, Year 3 Install_0_3W | Residential | Retail Products | POP Retail Products | Electric | Lighting | Single-Family/Multifamily | LED Specialty Lamp, Decorative | 2024, Year 3 Install | 0 | 3W | Mid-Life Adjustment |  | 0.61 | Decorative | IL TRM v9 | 5.5.6 | LED Specialty Lamps | RS-LTG-LEDD-V12-210101 | RS | LTG | LEDD | V12-210101
Residential_Retail Products_POP Retail Products_Electric_Lighting_Single-Family/Multifamily_LED Specialty Lamp, Decorative_2024, Year 3 Install_0_3W_Remaining Year kWh Heating Penalty | Residential_Retail Products_POP Retail Products_Electric_Lighting_Single-Family/Multifamily_LED Specialty Lamp, Decorative_2024, Year 3 Install_0_3W | Residential | Retail Products | POP Retail Products | Electric | Lighting | Single-Family/Multifamily | LED Specialty Lamp, Decorative | 2024, Year 3 Install | 0 | 3W | Remaining Year kWh Heating Penalty |  | -0.44986 |  | IL TRM v9 | 5.5.6 | LED Specialty Lamps | RS-LTG-LEDD-V12-210101 | RS | LTG | LEDD | V12-210101
Residential_Retail Products_POP Retail Products_Electric_Lighting_Single-Family/Multifamily_LED Specialty Lamp, Decorative_2024, Year 3 Install_0_3W_kWh Heating Penalty | Residential_Retail Products_POP Retail Products_Electric_Lighting_Single-Family/Multifamily_LED Specialty Lamp, Decorative_2024, Year 3 Install_0_3W | Residential | Retail Products | POP Retail Products | Electric | Lighting | Single-Family/Multifamily | LED Specialty Lamp, Decorative | 2024, Year 3 Install | 0 | 3W | kWh Heating Penalty |  | -0.27441 |  | IL TRM v9 | 5.5.6 | LED Specialty Lamps | RS-LTG-LEDD-V12-210101 | RS | LTG | LEDD | V12-210101
Residential_Retail Products_POP Retail Products_Electric_Lighting_Single-Family/Multifamily_LED Specialty Lamp, Decorative_2024, Year 3 Install_0_3W_Remaining Year Therm Heating Penalty | Residential_Retail Products_POP Retail Products_Electric_Lighting_Single-Family/Multifamily_LED Specialty Lamp, Decorative_2024, Year 3 Install_0_3W | Residential | Retail Products | POP Retail Products | Electric | Lighting | Single-Family/Multifamily | LED Specialty Lamp, Decorative | 2024, Year 3 Install | 0 | 3W | Remaining Year Therm Heating Penalty |  | -0.026478 |  | IL TRM v9 | 5.5.6 | LED Specialty Lamps | RS-LTG-LEDD-V12-210101 | RS | LTG | LEDD | V12-210101
Residential_Retail Products_POP Retail Products_Electric_Lighting_Single-Family/Multifamily_LED Specialty Lamp, Decorative_2024, Year 3 Install_0_3W_Therm Heating Penalty | Residential_Retail Products_POP Retail Products_Electric_Lighting_Single-Family/Multifamily_LED Specialty Lamp, Decorative_2024, Year 3 Install_0_3W | Residential | Retail Products | POP Retail Products | Electric | Lighting | Single-Family/Multifamily | LED Specialty Lamp, Decorative | 2024, Year 3 Install | 0 | 3W | Therm Heating Penalty |  | -0.016152 |  | IL TRM v9 | 5.5.6 | LED Specialty Lamps | RS-LTG-LEDD-V12-210101 | RS | LTG | LEDD | V12-210101
Residential_Retail Products_POP Retail Products_Electric_Lighting_Single-Family/Multifamily_LED Specialty Lamp, Decorative_2024, Year 3 Install_0_3W_Remaining Year kWh | Residential_Retail Products_POP Retail Products_Electric_Lighting_Single-Family/Multifamily_LED Specialty Lamp, Decorative_2024, Year 3 Install_0_3W | Residential | Retail Products | POP Retail Products | Electric | Lighting | Single-Family/Multifamily | LED Specialty Lamp, Decorative | 2024, Year 3 Install | 0 | 3W | Remaining Year kWh |  | 1.1751 |  | IL TRM v9 | 5.5.6 | LED Specialty Lamps | RS-LTG-LEDD-V12-210101 | RS | LTG | LEDD | V12-210101
Residential_Retail Products_POP Retail Products_Electric_Lighting_Single-Family/Multifamily_LED Specialty Lamp, Decorative_2024, Year 3 Install_0_3W_kWh Saved per Unit | Residential_Retail Products_POP Retail Products_Electric_Lighting_Single-Family/Multifamily_LED Specialty Lamp, Decorative_2024, Year 3 Install_0_3W | Residential | Retail Products | POP Retail Products | Electric | Lighting | Single-Family/Multifamily | LED Specialty Lamp, Decorative | 2024, Year 3 Install | 0 | 3W | kWh Saved per Unit |  | 0.71683 |  | IL TRM v9 | 5.5.6 | LED Specialty Lamps | RS-LTG-LEDD-V12-210101 | RS | LTG | LEDD | V12-210101
Residential_Retail Products_POP Retail Products_Electric_Lighting_Single-Family/Multifamily_LED Specialty Lamp, Decorative_2024, Year 3 Install_0_3W_Remaining Year kW | Residential_Retail Products_POP Retail Products_Electric_Lighting_Single-Family/Multifamily_LED Specialty Lamp, Decorative_2024, Year 3 Install_0_3W | Residential | Retail Products | POP Retail Products | Electric | Lighting | Single-Family/Multifamily | LED Specialty Lamp, Decorative | 2024, Year 3 Install | 0 | 3W | Remaining Year kW |  | 0.00017579 |  | IL TRM v9 | 5.5.6 | LED Specialty Lamps | RS-LTG-LEDD-V12-210101 | RS | LTG | LEDD | V12-210101
Residential_Retail Products_POP Retail Products_Electric_Lighting_Single-Family/Multifamily_LED Specialty Lamp, Decorative_2024, Year 3 Install_0_3W_Coincident Peak kW Saved per Unit | Residential_Retail Products_POP Retail Products_Electric_Lighting_Single-Family/Multifamily_LED Specialty Lamp, Decorative_2024, Year 3 Install_0_3W | Residential | Retail Products | POP Retail Products | Electric | Lighting | Single-Family/Multifamily | LED Specialty Lamp, Decorative | 2024, Year 3 Install | 0 | 3W | Coincident Peak kW Saved per Unit |  | 0.00010723 |  | IL TRM v9 | 5.5.6 | LED Specialty Lamps | RS-LTG-LEDD-V12-210101 | RS | LTG | LEDD | V12-210101
Residential_Retail Products_POP Retail Products_Electric_Lighting_Single-Family/Multifamily_LED Specialty Lamp, Decorative_2024, Year 3 Install_0_3W_Remaining Life | Residential_Retail Products_POP Retail Products_Electric_Lighting_Single-Family/Multifamily_LED Specialty Lamp, Decorative_2024, Year 3 Install_0_3W | Residential | Retail Products | POP Retail Products | Electric | Lighting | Single-Family/Multifamily | LED Specialty Lamp, Decorative | 2024, Year 3 Install | 0 | 3W | Remaining Life |  | 4 |  | IL TRM v9 | 5.5.6 | LED Specialty Lamps | RS-LTG-LEDD-V12-210101 | RS | LTG | LEDD | V12-210101
Residential_Retail Products_POP Retail Products_Electric_Lighting_Single-Family/Multifamily_LED Specialty Lamp, Decorative_2024, Year 3 Install_0_3W_Lifetime (years) | Residential_Retail Products_POP Retail Products_Electric_Lighting_Single-Family/Multifamily_LED Specialty Lamp, Decorative_2024, Year 3 Install_0_3W | Residential | Retail Products | POP Retail Products | Electric | Lighting | Single-Family/Multifamily | LED Specialty Lamp, Decorative | 2024, Year 3 Install | 0 | 3W | Lifetime (years) |  | 10 |  | IL TRM v9 | 5.5.6 | LED Specialty Lamps | RS-LTG-LEDD-V12-210101 | RS | LTG | LEDD | V12-210101
Residential_Retail Products_POP Retail Products_Electric_Lighting_Single-Family/Multifamily_LED Specialty Lamp, Decorative_2024, Year 3 Install_0_3W_Incremental Cost | Residential_Retail Products_POP Retail Products_Electric_Lighting_Single-Family/Multifamily_LED Specialty Lamp, Decorative_2024, Year 3 Install_0_3W | Residential | Retail Products | POP Retail Products | Electric | Lighting | Single-Family/Multifamily | LED Specialty Lamp, Decorative | 2024, Year 3 Install | 0 | 3W | Incremental Cost |  | 1.66 | Decorative and Globe | IL TRM v9 | 5.5.6 | LED Specialty Lamps | RS-LTG-LEDD-V12-210101 | RS | LTG | LEDD | V12-210101
Residential_Retail Products_POP Retail Products_Electric_Lighting_Single-Family/Multifamily_LED Specialty Lamp, Decorative_2024, Year 3 Install_0_3W_ | Residential_Retail Products_POP Retail Products_Electric_Lighting_Single-Family/Multifamily_LED Specialty Lamp, Decorative_2024, Year 3 Install_0_3W | Residential | Retail Products | POP Retail Products | Electric | Lighting | Single-Family/Multifamily | LED Specialty Lamp, Decorative | 2024, Year 3 Install | 0 | 3W | [8 empty] | ERROR
Residential_Retail Products_POP Retail Products_Electric_Lighting_Single-Family/Multifamily_LED Specialty Lamp, Decorative_2025, Year 1 Install_0_12W_Watts_base | Residential_Retail Products_POP Retail Products_Electric_Lighting_Single-Family/Multifamily_LED Specialty Lamp, Decorative_2025, Year 1 Install_0_12W | Residential | Retail Products | POP Retail Products | Electric | Lighting | Single-Family/Multifamily | LED Specialty Lamp, Decorative | 2025, Year 1 Install | 0 | 12W | Watts_base |  | 40 |  | IL TRM v9 | 5.5.6 | LED Specialty Lamps | RS-LTG-LEDD-V12-210101 | RS | LTG | LEDD | V12-210101
Residential_Retail Products_POP Retail Products_Electric_Lighting_Single-Family/Multifamily_LED Specialty Lamp, Decorative_2025, Year 1 Install_0_12W_Watts_EE | Residential_Retail Products_POP Retail Products_Electric_Lighting_Single-Family/Multifamily_LED Specialty Lamp, Decorative_2025, Year 1 Install_0_12W | Residential | Retail Products | POP Retail Products | Electric | Lighting | Single-Family/Multifamily | LED Specialty Lamp, Decorative | 2025, Year 1 Install | 0 | 12W | Watts_EE |  | 12 |  | IL TRM v9 | 5.5.6 | LED Specialty Lamps | RS-LTG-LEDD-V12-210101 | RS | LTG | LEDD | V12-210101
Residential_Retail Products_POP Retail Products_Electric_Lighting_Single-Family/Multifamily_LED Specialty Lamp, Decorative_2025, Year 1 Install_0_12W_Leakage | Residential_Retail Products_POP Retail Products_Electric_Lighting_Single-Family/Multifamily_LED Specialty Lamp, Decorative_2025, Year 1 Install_0_12W | Residential | Retail Products | POP Retail Products | Electric | Lighting | Single-Family/Multifamily | LED Specialty Lamp, Decorative | 2025, Year 1 Install | 0 | 12W | Leakage |  | 0.131 | Assumed Ameren Upstream (TOS) | IL TRM v9 | 5.5.6 | LED Specialty Lamps | RS-LTG-LEDD-V12-210101 | RS | LTG | LEDD | V12-210101
Residential_Retail Products_POP Retail Products_Electric_Lighting_Single-Family/Multifamily_LED Specialty Lamp, Decorative_2025, Year 1 Install_0_12W_Hours | Residential_Retail Products_POP Retail Products_Electric_Lighting_Single-Family/Multifamily_LED Specialty Lamp, Decorative_2025, Year 1 Install_0_12W | Residential | Retail Products | POP Retail Products | Electric | Lighting | Single-Family/Multifamily | LED Specialty Lamp, Decorative | 2025, Year 1 Install | 0 | 12W | Hours |  | 763 | Assumed Residential and In-Unit Multi Family | IL TRM v9 | 5.5.6 | LED Specialty Lamps | RS-LTG-LEDD-V12-210101 | RS | LTG | LEDD | V12-210101
Residential_Retail Products_POP Retail Products_Electric_Lighting_Single-Family/Multifamily_LED Specialty Lamp, Decorative_2025, Year 1 Install_0_12W_WHFe | Residential_Retail Products_POP Retail Products_Electric_Lighting_Single-Family/Multifamily_LED Specialty Lamp, Decorative_2025, Year 1 Install_0_12W | Residential | Retail Products | POP Retail Products | Electric | Lighting | Single-Family/Multifamily | LED Specialty Lamp, Decorative | 2025, Year 1 Install | 0 | 12W | WHFe |  | 1.06 | Assumed interior single family | IL TRM v9 | 5.5.6 | LED Specialty Lamps | RS-LTG-LEDD-V12-210101 | RS | LTG | LEDD | V12-210101
Residential_Retail Products_POP Retail Products_Electric_Lighting_Single-Family/Multifamily_LED Specialty Lamp, Decorative_2025, Year 1 Install_0_12W_ISR | Residential_Retail Products_POP Retail Products_Electric_Lighting_Single-Family/Multifamily_LED Specialty Lamp, Decorative_2025, Year 1 Install_0_12W | Residential | Retail Products | POP Retail Products | Electric | Lighting | Single-Family/Multifamily | LED Specialty Lamp, Decorative | 2025, Year 1 Install | 0 | 12W | ISR |  | 0.815 | Time of Sale | IL TRM v9 | 5.5.6 | LED Specialty Lamps | RS-LTG-LEDD-V12-210101 | RS | LTG | LEDD | V12-210101
Residential_Retail Products_POP Retail Products_Electric_Lighting_Single-Family/Multifamily_LED Specialty Lamp, Decorative_2025, Year 1 Install_0_12W_HF | Residential_Retail Products_POP Retail Products_Electric_Lighting_Single-Family/Multifamily_LED Specialty Lamp, Decorative_2025, Year 1 Install_0_12W | Residential | Retail Products | POP Retail Products | Electric | Lighting | Single-Family/Multifamily | LED Specialty Lamp, Decorative | 2025, Year 1 Install | 0 | 12W | HF |  | 0.49 | Assumed interior location | IL TRM v9 | 5.5.6 | LED Specialty Lamps | RS-LTG-LEDD-V12-210101 | RS | LTG | LEDD | V12-210101
Residential_Retail Products_POP Retail Products_Electric_Lighting_Single-Family/Multifamily_LED Specialty Lamp, Decorative_2025, Year 1 Install_0_12W_ηHeat | Residential_Retail Products_POP Retail Products_Electric_Lighting_Single-Family/Multifamily_LED Specialty Lamp, Decorative_2025, Year 1 Install_0_12W | Residential | Retail Products | POP Retail Products | Electric | Lighting | Single-Family/Multifamily | LED Specialty Lamp, Decorative | 2025, Year 1 Install | 0 | 12W | ηHeat |  | 1.28 | Assumed unknown system type | IL TRM v9 | 5.5.6 | LED Specialty Lamps | RS-LTG-LEDD-V12-210101 | RS | LTG | LEDD | V12-210101
Residential_Retail Products_POP Retail Products_Electric_Lighting_Single-Family/Multifamily_LED Specialty Lamp, Decorative_2025, Year 1 Install_0_12W_WHFd | Residential_Retail Products_POP Retail Products_Electric_Lighting_Single-Family/Multifamily_LED Specialty Lamp, Decorative_2025, Year 1 Install_0_12W | Residential | Retail Products | POP Retail Products | Electric | Lighting | Single-Family/Multifamily | LED Specialty Lamp, Decorative | 2025, Year 1 Install | 0 | 12W | WHFd |  | 1.11 | Assumed location of interior single family home | IL TRM v9 | 5.5.6 | LED Specialty Lamps | RS-LTG-LEDD-V12-210101 | RS | LTG | LEDD | V12-210101
Residential_Retail Products_POP Retail Products_Electric_Lighting_Single-Family/Multifamily_LED Specialty Lamp, Decorative_2025, Year 1 Install_0_12W_CF | Residential_Retail Products_POP Retail Products_Electric_Lighting_Single-Family/Multifamily_LED Specialty Lamp, Decorative_2025, Year 1 Install_0_12W | Residential | Retail Products | POP Retail Products | Electric | Lighting | Single-Family/Multifamily | LED Specialty Lamp, Decorative | 2025, Year 1 Install | 0 | 12W | CF |  | 0.109 | Assumed residential and in-unit multifamily bulbs | IL TRM v9 | 5.5.6 | LED Specialty Lamps | RS-LTG-LEDD-V12-210101 | RS | LTG | LEDD | V12-210101
Residential_Retail Products_POP Retail Products_Electric_Lighting_Single-Family/Multifamily_LED Specialty Lamp, Decorative_2025, Year 1 Install_0_12W_ηHeat | Residential_Retail Products_POP Retail Products_Electric_Lighting_Single-Family/Multifamily_LED Specialty Lamp, Decorative_2025, Year 1 Install_0_12W | Residential | Retail Products | POP Retail Products | Electric | Lighting | Single-Family/Multifamily | LED Specialty Lamp, Decorative | 2025, Year 1 Install | 0 | 12W | ηHeat |  | 0.7 |  | IL TRM v9 | 5.5.6 | LED Specialty Lamps | RS-LTG-LEDD-V12-210101 | RS | LTG | LEDD | V12-210101
Residential_Retail Products_POP Retail Products_Electric_Lighting_Single-Family/Multifamily_LED Specialty Lamp, Decorative_2025, Year 1 Install_0_12W_Conversion | Residential_Retail Products_POP Retail Products_Electric_Lighting_Single-Family/Multifamily_LED Specialty Lamp, Decorative_2025, Year 1 Install_0_12W | Residential | Retail Products | POP Retail Products | Electric | Lighting | Single-Family/Multifamily | LED Specialty Lamp, Decorative | 2025, Year 1 Install | 0 | 12W | Conversion |  | 0.03412 |  | IL TRM v9 | 5.5.6 | LED Specialty Lamps | RS-LTG-LEDD-V12-210101 | RS | LTG | LEDD | V12-210101
Residential_Retail Products_POP Retail Products_Electric_Lighting_Single-Family/Multifamily_LED Specialty Lamp, Decorative_2025, Year 1 Install_0_12W_Mid-Life Adjustment | Residential_Retail Products_POP Retail Products_Electric_Lighting_Single-Family/Multifamily_LED Specialty Lamp, Decorative_2025, Year 1 Install_0_12W | Residential | Retail Products | POP Retail Products | Electric | Lighting | Single-Family/Multifamily | LED Specialty Lamp, Decorative | 2025, Year 1 Install | 0 | 12W | Mid-Life Adjustment |  | 0.61 | Decorative | IL TRM v9 | 5.5.6 | LED Specialty Lamps | RS-LTG-LEDD-V12-210101 | RS | LTG | LEDD | V12-210101
Residential_Retail Products_POP Retail Products_Electric_Lighting_Single-Family/Multifamily_LED Specialty Lamp, Decorative_2025, Year 1 Install_0_12W_Remaining Year kWh Heating Penalty | Residential_Retail Products_POP Retail Products_Electric_Lighting_Single-Family/Multifamily_LED Specialty Lamp, Decorative_2025, Year 1 Install_0_12W | Residential | Retail Products | POP Retail Products | Electric | Lighting | Single-Family/Multifamily | LED Specialty Lamp, Decorative | 2025, Year 1 Install | 0 | 12W | Remaining Year kWh Heating Penalty |  | -6.1398 |  | IL TRM v9 | 5.5.6 | LED Specialty Lamps | RS-LTG-LEDD-V12-210101 | RS | LTG | LEDD | V12-210101
Residential_Retail Products_POP Retail Products_Electric_Lighting_Single-Family/Multifamily_LED Specialty Lamp, Decorative_2025, Year 1 Install_0_12W_kWh Heating Penalty | Residential_Retail Products_POP Retail Products_Electric_Lighting_Single-Family/Multifamily_LED Specialty Lamp, Decorative_2025, Year 1 Install_0_12W | Residential | Retail Products | POP Retail Products | Electric | Lighting | Single-Family/Multifamily | LED Specialty Lamp, Decorative | 2025, Year 1 Install | 0 | 12W | kWh Heating Penalty |  | -3.7453 |  | IL TRM v9 | 5.5.6 | LED Specialty Lamps | RS-LTG-LEDD-V12-210101 | RS | LTG | LEDD | V12-210101
Residential_Retail Products_POP Retail Products_Electric_Lighting_Single-Family/Multifamily_LED Specialty Lamp, Decorative_2025, Year 1 Install_0_12W_Remaining Year Therm Heating Penalty | Residential_Retail Products_POP Retail Products_Electric_Lighting_Single-Family/Multifamily_LED Specialty Lamp, Decorative_2025, Year 1 Install_0_12W | Residential | Retail Products | POP Retail Products | Electric | Lighting | Single-Family/Multifamily | LED Specialty Lamp, Decorative | 2025, Year 1 Install | 0 | 12W | Remaining Year Therm Heating Penalty |  | -0.36138 |  | IL TRM v9 | 5.5.6 | LED Specialty Lamps | RS-LTG-LEDD-V12-210101 | RS | LTG | LEDD | V12-210101
Residential_Retail Products_POP Retail Products_Electric_Lighting_Single-Family/Multifamily_LED Specialty Lamp, Decorative_2025, Year 1 Install_0_12W_Therm Heating Penalty | Residential_Retail Products_POP Retail Products_Electric_Lighting_Single-Family/Multifamily_LED Specialty Lamp, Decorative_2025, Year 1 Install_0_12W | Residential | Retail Products | POP Retail Products | Electric | Lighting | Single-Family/Multifamily | LED Specialty Lamp, Decorative | 2025, Year 1 Install | 0 | 12W | Therm Heating Penalty |  | -0.22044 |  | IL TRM v9 | 5.5.6 | LED Specialty Lamps | RS-LTG-LEDD-V12-210101 | RS | LTG | LEDD | V12-210101
Residential_Retail Products_POP Retail Products_Electric_Lighting_Single-Family/Multifamily_LED Specialty Lamp, Decorative_2025, Year 1 Install_0_12W_Remaining Year kWh | Residential_Retail Products_POP Retail Products_Electric_Lighting_Single-Family/Multifamily_LED Specialty Lamp, Decorative_2025, Year 1 Install_0_12W | Residential | Retail Products | POP Retail Products | Electric | Lighting | Single-Family/Multifamily | LED Specialty Lamp, Decorative | 2025, Year 1 Install | 0 | 12W | Remaining Year kWh |  | 16.0386 |  | IL TRM v9 | 5.5.6 | LED Specialty Lamps | RS-LTG-LEDD-V12-210101 | RS | LTG | LEDD | V12-210101
Residential_Retail Products_POP Retail Products_Electric_Lighting_Single-Family/Multifamily_LED Specialty Lamp, Decorative_2025, Year 1 Install_0_12W_kWh Saved per Unit | Residential_Retail Products_POP Retail Products_Electric_Lighting_Single-Family/Multifamily_LED Specialty Lamp, Decorative_2025, Year 1 Install_0_12W | Residential | Retail Products | POP Retail Products | Electric | Lighting | Single-Family/Multifamily | LED Specialty Lamp, Decorative | 2025, Year 1 Install | 0 | 12W | kWh Saved per Unit |  | 9.7835 |  | IL TRM v9 | 5.5.6 | LED Specialty Lamps | RS-LTG-LEDD-V12-210101 | RS | LTG | LEDD | V12-210101
Residential_Retail Products_POP Retail Products_Electric_Lighting_Single-Family/Multifamily_LED Specialty Lamp, Decorative_2025, Year 1 Install_0_12W_Remaining Year kW | Residential_Retail Products_POP Retail Products_Electric_Lighting_Single-Family/Multifamily_LED Specialty Lamp, Decorative_2025, Year 1 Install_0_12W | Residential | Retail Products | POP Retail Products | Electric | Lighting | Single-Family/Multifamily | LED Specialty Lamp, Decorative | 2025, Year 1 Install | 0 | 12W | Remaining Year kW |  | 0.0023993 |  | IL TRM v9 | 5.5.6 | LED Specialty Lamps | RS-LTG-LEDD-V12-210101 | RS | LTG | LEDD | V12-210101
Residential_Retail Products_POP Retail Products_Electric_Lighting_Single-Family/Multifamily_LED Specialty Lamp, Decorative_2025, Year 1 Install_0_12W_Coincident Peak kW Saved per Unit | Residential_Retail Products_POP Retail Products_Electric_Lighting_Single-Family/Multifamily_LED Specialty Lamp, Decorative_2025, Year 1 Install_0_12W | Residential | Retail Products | POP Retail Products | Electric | Lighting | Single-Family/Multifamily | LED Specialty Lamp, Decorative | 2025, Year 1 Install | 0 | 12W | Coincident Peak kW Saved per Unit |  | 0.0014636 |  | IL TRM v9 | 5.5.6 | LED Specialty Lamps | RS-LTG-LEDD-V12-210101 | RS | LTG | LEDD | V12-210101
Residential_Retail Products_POP Retail Products_Electric_Lighting_Single-Family/Multifamily_LED Specialty Lamp, Decorative_2025, Year 1 Install_0_12W_Remaining Life | Residential_Retail Products_POP Retail Products_Electric_Lighting_Single-Family/Multifamily_LED Specialty Lamp, Decorative_2025, Year 1 Install_0_12W | Residential | Retail Products | POP Retail Products | Electric | Lighting | Single-Family/Multifamily | LED Specialty Lamp, Decorative | 2025, Year 1 Install | 0 | 12W | Remaining Life |  | 4 |  | IL TRM v9 | 5.5.6 | LED Specialty Lamps | RS-LTG-LEDD-V12-210101 | RS | LTG | LEDD | V12-210101
Residential_Retail Products_POP Retail Products_Electric_Lighting_Single-Family/Multifamily_LED Specialty Lamp, Decorative_2025, Year 1 Install_0_12W_Lifetime (years) | Residential_Retail Products_POP Retail Products_Electric_Lighting_Single-Family/Multifamily_LED Specialty Lamp, Decorative_2025, Year 1 Install_0_12W | Residential | Retail Products | POP Retail Products | Electric | Lighting | Single-Family/Multifamily | LED Specialty Lamp, Decorative | 2025, Year 1 Install | 0 | 12W | Lifetime (years) |  | 10 |  | IL TRM v9 | 5.5.6 | LED Specialty Lamps | RS-LTG-LEDD-V12-210101 | RS | LTG | LEDD | V12-210101
Residential_Retail Products_POP Retail Products_Electric_Lighting_Single-Family/Multifamily_LED Specialty Lamp, Decorative_2025, Year 1 Install_0_12W_Incremental Cost | Residential_Retail Products_POP Retail Products_Electric_Lighting_Single-Family/Multifamily_LED Specialty Lamp, Decorative_2025, Year 1 Install_0_12W | Residential | Retail Products | POP Retail Products | Electric | Lighting | Single-Family/Multifamily | LED Specialty Lamp, Decorative | 2025, Year 1 Install | 0 | 12W | Incremental Cost |  | 1.66 | Decorative and Globe | IL TRM v9 | 5.5.6 | LED Specialty Lamps | RS-LTG-LEDD-V12-210101 | RS | LTG | LEDD | V12-210101
Residential_Retail Products_POP Retail Products_Electric_Lighting_Single-Family/Multifamily_LED Specialty Lamp, Decorative_2025, Year 1 Install_0_12W_ | Residential_Retail Products_POP Retail Products_Electric_Lighting_Single-Family/Multifamily_LED Specialty Lamp, Decorative_2025, Year 1 Install_0_12W | Residential | Retail Products | POP Retail Products | Electric | Lighting | Single-Family/Multifamily | LED Specialty Lamp, Decorative | 2025, Year 1 Install | 0 | 12W | [8 empty] | ERROR
Residential_Retail Products_POP Retail Products_Electric_Lighting_Single-Family/Multifamily_LED Specialty Lamp, Decorative_2025, Year 2 Install_0_12W_Watts_base | Residential_Retail Products_POP Retail Products_Electric_Lighting_Single-Family/Multifamily_LED Specialty Lamp, Decorative_2025, Year 2 Install_0_12W | Residential | Retail Products | POP Retail Products | Electric | Lighting | Single-Family/Multifamily | LED Specialty Lamp, Decorative | 2025, Year 2 Install | 0 | 12W | Watts_base |  | 40 |  | IL TRM v9 | 5.5.6 | LED Specialty Lamps | RS-LTG-LEDD-V12-210101 | RS | LTG | LEDD | V12-210101
Residential_Retail Products_POP Retail Products_Electric_Lighting_Single-Family/Multifamily_LED Specialty Lamp, Decorative_2025, Year 2 Install_0_12W_Watts_EE | Residential_Retail Products_POP Retail Products_Electric_Lighting_Single-Family/Multifamily_LED Specialty Lamp, Decorative_2025, Year 2 Install_0_12W | Residential | Retail Products | POP Retail Products | Electric | Lighting | Single-Family/Multifamily | LED Specialty Lamp, Decorative | 2025, Year 2 Install | 0 | 12W | Watts_EE |  | 12 |  | IL TRM v9 | 5.5.6 | LED Specialty Lamps | RS-LTG-LEDD-V12-210101 | RS | LTG | LEDD | V12-210101
Residential_Retail Products_POP Retail Products_Electric_Lighting_Single-Family/Multifamily_LED Specialty Lamp, Decorative_2025, Year 2 Install_0_12W_Leakage | Residential_Retail Products_POP Retail Products_Electric_Lighting_Single-Family/Multifamily_LED Specialty Lamp, Decorative_2025, Year 2 Install_0_12W | Residential | Retail Products | POP Retail Products | Electric | Lighting | Single-Family/Multifamily | LED Specialty Lamp, Decorative | 2025, Year 2 Install | 0 | 12W | Leakage |  | 0.131 | Assumed Ameren Upstream (TOS) | IL TRM v9 | 5.5.6 | LED Specialty Lamps | RS-LTG-LEDD-V12-210101 | RS | LTG | LEDD | V12-210101
Residential_Retail Products_POP Retail Products_Electric_Lighting_Single-Family/Multifamily_LED Specialty Lamp, Decorative_2025, Year 2 Install_0_12W_Hours | Residential_Retail Products_POP Retail Products_Electric_Lighting_Single-Family/Multifamily_LED Specialty Lamp, Decorative_2025, Year 2 Install_0_12W | Residential | Retail Products | POP Retail Products | Electric | Lighting | Single-Family/Multifamily | LED Specialty Lamp, Decorative | 2025, Year 2 Install | 0 | 12W | Hours |  | 763 | Assumed Residential and In-Unit Multi Family | IL TRM v9 | 5.5.6 | LED Specialty Lamps | RS-LTG-LEDD-V12-210101 | RS | LTG | LEDD | V12-210101
Residential_Retail Products_POP Retail Products_Electric_Lighting_Single-Family/Multifamily_LED Specialty Lamp, Decorative_2025, Year 2 Install_0_12W_WHFe | Residential_Retail Products_POP Retail Products_Electric_Lighting_Single-Family/Multifamily_LED Specialty Lamp, Decorative_2025, Year 2 Install_0_12W | Residential | Retail Products | POP Retail Products | Electric | Lighting | Single-Family/Multifamily | LED Specialty Lamp, Decorative | 2025, Year 2 Install | 0 | 12W | WHFe |  | 1.06 | Assumed interior single family | IL TRM v9 | 5.5.6 | LED Specialty Lamps | RS-LTG-LEDD-V12-210101 | RS | LTG | LEDD | V12-210101
Residential_Retail Products_POP Retail Products_Electric_Lighting_Single-Family/Multifamily_LED Specialty Lamp, Decorative_2025, Year 2 Install_0_12W_ISR | Residential_Retail Products_POP Retail Products_Electric_Lighting_Single-Family/Multifamily_LED Specialty Lamp, Decorative_2025, Year 2 Install_0_12W | Residential | Retail Products | POP Retail Products | Electric | Lighting | Single-Family/Multifamily | LED Specialty Lamp, Decorative | 2025, Year 2 Install | 0 | 12W | ISR |  | 0.089 | Time of Sale | IL TRM v9 | 5.5.6 | LED Specialty Lamps | RS-LTG-LEDD-V12-210101 | RS | LTG | LEDD | V12-210101
Residential_Retail Products_POP Retail Products_Electric_Lighting_Single-Family/Multifamily_LED Specialty Lamp, Decorative_2025, Year 2 Install_0_12W_HF | Residential_Retail Products_POP Retail Products_Electric_Lighting_Single-Family/Multifamily_LED Specialty Lamp, Decorative_2025, Year 2 Install_0_12W | Residential | Retail Products | POP Retail Products | Electric | Lighting | Single-Family/Multifamily | LED Specialty Lamp, Decorative | 2025, Year 2 Install | 0 | 12W | HF |  | 0.49 | Assumed interior location | IL TRM v9 | 5.5.6 | LED Specialty Lamps | RS-LTG-LEDD-V12-210101 | RS | LTG | LEDD | V12-210101
Residential_Retail Products_POP Retail Products_Electric_Lighting_Single-Family/Multifamily_LED Specialty Lamp, Decorative_2025, Year 2 Install_0_12W_ηHeat | Residential_Retail Products_POP Retail Products_Electric_Lighting_Single-Family/Multifamily_LED Specialty Lamp, Decorative_2025, Year 2 Install_0_12W | Residential | Retail Products | POP Retail Products | Electric | Lighting | Single-Family/Multifamily | LED Specialty Lamp, Decorative | 2025, Year 2 Install | 0 | 12W | ηHeat |  | 1.28 | Assumed unknown system type | IL TRM v9 | 5.5.6 | LED Specialty Lamps | RS-LTG-LEDD-V12-210101 | RS | LTG | LEDD | V12-210101
Residential_Retail Products_POP Retail Products_Electric_Lighting_Single-Family/Multifamily_LED Specialty Lamp, Decorative_2025, Year 2 Install_0_12W_WHFd | Residential_Retail Products_POP Retail Products_Electric_Lighting_Single-Family/Multifamily_LED Specialty Lamp, Decorative_2025, Year 2 Install_0_12W | Residential | Retail Products | POP Retail Products | Electric | Lighting | Single-Family/Multifamily | LED Specialty Lamp, Decorative | 2025, Year 2 Install | 0 | 12W | WHFd |  | 1.11 | Assumed location of interior single family home | IL TRM v9 | 5.5.6 | LED Specialty Lamps | RS-LTG-LEDD-V12-210101 | RS | LTG | LEDD | V12-210101
Residential_Retail Products_POP Retail Products_Electric_Lighting_Single-Family/Multifamily_LED Specialty Lamp, Decorative_2025, Year 2 Install_0_12W_CF | Residential_Retail Products_POP Retail Products_Electric_Lighting_Single-Family/Multifamily_LED Specialty Lamp, Decorative_2025, Year 2 Install_0_12W | Residential | Retail Products | POP Retail Products | Electric | Lighting | Single-Family/Multifamily | LED Specialty Lamp, Decorative | 2025, Year 2 Install | 0 | 12W | CF |  | 0.109 | Assumed residential and in-unit multifamily bulbs | IL TRM v9 | 5.5.6 | LED Specialty Lamps | RS-LTG-LEDD-V12-210101 | RS | LTG | LEDD | V12-210101
Residential_Retail Products_POP Retail Products_Electric_Lighting_Single-Family/Multifamily_LED Specialty Lamp, Decorative_2025, Year 2 Install_0_12W_ηHeat | Residential_Retail Products_POP Retail Products_Electric_Lighting_Single-Family/Multifamily_LED Specialty Lamp, Decorative_2025, Year 2 Install_0_12W | Residential | Retail Products | POP Retail Products | Electric | Lighting | Single-Family/Multifamily | LED Specialty Lamp, Decorative | 2025, Year 2 Install | 0 | 12W | ηHeat |  | 0.7 |  | IL TRM v9 | 5.5.6 | LED Specialty Lamps | RS-LTG-LEDD-V12-210101 | RS | LTG | LEDD | V12-210101
Residential_Retail Products_POP Retail Products_Electric_Lighting_Single-Family/Multifamily_LED Specialty Lamp, Decorative_2025, Year 2 Install_0_12W_Conversion | Residential_Retail Products_POP Retail Products_Electric_Lighting_Single-Family/Multifamily_LED Specialty Lamp, Decorative_2025, Year 2 Install_0_12W | Residential | Retail Products | POP Retail Products | Electric | Lighting | Single-Family/Multifamily | LED Specialty Lamp, Decorative | 2025, Year 2 Install | 0 | 12W | Conversion |  | 0.03412 |  | IL TRM v9 | 5.5.6 | LED Specialty Lamps | RS-LTG-LEDD-V12-210101 | RS | LTG | LEDD | V12-210101
Residential_Retail Products_POP Retail Products_Electric_Lighting_Single-Family/Multifamily_LED Specialty Lamp, Decorative_2025, Year 2 Install_0_12W_Mid-Life Adjustment | Residential_Retail Products_POP Retail Products_Electric_Lighting_Single-Family/Multifamily_LED Specialty Lamp, Decorative_2025, Year 2 Install_0_12W | Residential | Retail Products | POP Retail Products | Electric | Lighting | Single-Family/Multifamily | LED Specialty Lamp, Decorative | 2025, Year 2 Install | 0 | 12W | Mid-Life Adjustment |  | 0.61 | Decorative | IL TRM v9 | 5.5.6 | LED Specialty Lamps | RS-LTG-LEDD-V12-210101 | RS | LTG | LEDD | V12-210101
Residential_Retail Products_POP Retail Products_Electric_Lighting_Single-Family/Multifamily_LED Specialty Lamp, Decorative_2025, Year 2 Install_0_12W_Remaining Year kWh Heating Penalty | Residential_Retail Products_POP Retail Products_Electric_Lighting_Single-Family/Multifamily_LED Specialty Lamp, Decorative_2025, Year 2 Install_0_12W | Residential | Retail Products | POP Retail Products | Electric | Lighting | Single-Family/Multifamily | LED Specialty Lamp, Decorative | 2025, Year 2 Install | 0 | 12W | Remaining Year kWh Heating Penalty |  | -0.67048 |  | IL TRM v9 | 5.5.6 | LED Specialty Lamps | RS-LTG-LEDD-V12-210101 | RS | LTG | LEDD | V12-210101
Residential_Retail Products_POP Retail Products_Electric_Lighting_Single-Family/Multifamily_LED Specialty Lamp, Decorative_2025, Year 2 Install_0_12W_kWh Heating Penalty | Residential_Retail Products_POP Retail Products_Electric_Lighting_Single-Family/Multifamily_LED Specialty Lamp, Decorative_2025, Year 2 Install_0_12W | Residential | Retail Products | POP Retail Products | Electric | Lighting | Single-Family/Multifamily | LED Specialty Lamp, Decorative | 2025, Year 2 Install | 0 | 12W | kWh Heating Penalty |  | -0.40899 |  | IL TRM v9 | 5.5.6 | LED Specialty Lamps | RS-LTG-LEDD-V12-210101 | RS | LTG | LEDD | V12-210101
Residential_Retail Products_POP Retail Products_Electric_Lighting_Single-Family/Multifamily_LED Specialty Lamp, Decorative_2025, Year 2 Install_0_12W_Remaining Year Therm Heating Penalty | Residential_Retail Products_POP Retail Products_Electric_Lighting_Single-Family/Multifamily_LED Specialty Lamp, Decorative_2025, Year 2 Install_0_12W | Residential | Retail Products | POP Retail Products | Electric | Lighting | Single-Family/Multifamily | LED Specialty Lamp, Decorative | 2025, Year 2 Install | 0 | 12W | Remaining Year Therm Heating Penalty |  | -0.039464 |  | IL TRM v9 | 5.5.6 | LED Specialty Lamps | RS-LTG-LEDD-V12-210101 | RS | LTG | LEDD | V12-210101
Residential_Retail Products_POP Retail Products_Electric_Lighting_Single-Family/Multifamily_LED Specialty Lamp, Decorative_2025, Year 2 Install_0_12W_Therm Heating Penalty | Residential_Retail Products_POP Retail Products_Electric_Lighting_Single-Family/Multifamily_LED Specialty Lamp, Decorative_2025, Year 2 Install_0_12W | Residential | Retail Products | POP Retail Products | Electric | Lighting | Single-Family/Multifamily | LED Specialty Lamp, Decorative | 2025, Year 2 Install | 0 | 12W | Therm Heating Penalty |  | -0.024073 |  | IL TRM v9 | 5.5.6 | LED Specialty Lamps | RS-LTG-LEDD-V12-210101 | RS | LTG | LEDD | V12-210101
Residential_Retail Products_POP Retail Products_Electric_Lighting_Single-Family/Multifamily_LED Specialty Lamp, Decorative_2025, Year 2 Install_0_12W_Remaining Year kWh | Residential_Retail Products_POP Retail Products_Electric_Lighting_Single-Family/Multifamily_LED Specialty Lamp, Decorative_2025, Year 2 Install_0_12W | Residential | Retail Products | POP Retail Products | Electric | Lighting | Single-Family/Multifamily | LED Specialty Lamp, Decorative | 2025, Year 2 Install | 0 | 12W | Remaining Year kWh |  | 1.7515 |  | IL TRM v9 | 5.5.6 | LED Specialty Lamps | RS-LTG-LEDD-V12-210101 | RS | LTG | LEDD | V12-210101
Residential_Retail Products_POP Retail Products_Electric_Lighting_Single-Family/Multifamily_LED Specialty Lamp, Decorative_2025, Year 2 Install_0_12W_kWh Saved per Unit | Residential_Retail Products_POP Retail Products_Electric_Lighting_Single-Family/Multifamily_LED Specialty Lamp, Decorative_2025, Year 2 Install_0_12W | Residential | Retail Products | POP Retail Products | Electric | Lighting | Single-Family/Multifamily | LED Specialty Lamp, Decorative | 2025, Year 2 Install | 0 | 12W | kWh Saved per Unit |  | 1.0684 |  | IL TRM v9 | 5.5.6 | LED Specialty Lamps | RS-LTG-LEDD-V12-210101 | RS | LTG | LEDD | V12-210101
Residential_Retail Products_POP Retail Products_Electric_Lighting_Single-Family/Multifamily_LED Specialty Lamp, Decorative_2025, Year 2 Install_0_12W_Remaining Year kW | Residential_Retail Products_POP Retail Products_Electric_Lighting_Single-Family/Multifamily_LED Specialty Lamp, Decorative_2025, Year 2 Install_0_12W | Residential | Retail Products | POP Retail Products | Electric | Lighting | Single-Family/Multifamily | LED Specialty Lamp, Decorative | 2025, Year 2 Install | 0 | 12W | Remaining Year kW |  | 0.00026201 |  | IL TRM v9 | 5.5.6 | LED Specialty Lamps | RS-LTG-LEDD-V12-210101 | RS | LTG | LEDD | V12-210101
Residential_Retail Products_POP Retail Products_Electric_Lighting_Single-Family/Multifamily_LED Specialty Lamp, Decorative_2025, Year 2 Install_0_12W_Coincident Peak kW Saved per Unit | Residential_Retail Products_POP Retail Products_Electric_Lighting_Single-Family/Multifamily_LED Specialty Lamp, Decorative_2025, Year 2 Install_0_12W | Residential | Retail Products | POP Retail Products | Electric | Lighting | Single-Family/Multifamily | LED Specialty Lamp, Decorative | 2025, Year 2 Install | 0 | 12W | Coincident Peak kW Saved per Unit |  | 0.00015983 |  | IL TRM v9 | 5.5.6 | LED Specialty Lamps | RS-LTG-LEDD-V12-210101 | RS | LTG | LEDD | V12-210101
Residential_Retail Products_POP Retail Products_Electric_Lighting_Single-Family/Multifamily_LED Specialty Lamp, Decorative_2025, Year 2 Install_0_12W_Remaining Life | Residential_Retail Products_POP Retail Products_Electric_Lighting_Single-Family/Multifamily_LED Specialty Lamp, Decorative_2025, Year 2 Install_0_12W | Residential | Retail Products | POP Retail Products | Electric | Lighting | Single-Family/Multifamily | LED Specialty Lamp, Decorative | 2025, Year 2 Install | 0 | 12W | Remaining Life |  | 4 |  | IL TRM v9 | 5.5.6 | LED Specialty Lamps | RS-LTG-LEDD-V12-210101 | RS | LTG | LEDD | V12-210101
Residential_Retail Products_POP Retail Products_Electric_Lighting_Single-Family/Multifamily_LED Specialty Lamp, Decorative_2025, Year 2 Install_0_12W_Lifetime (years) | Residential_Retail Products_POP Retail Products_Electric_Lighting_Single-Family/Multifamily_LED Specialty Lamp, Decorative_2025, Year 2 Install_0_12W | Residential | Retail Products | POP Retail Products | Electric | Lighting | Single-Family/Multifamily | LED Specialty Lamp, Decorative | 2025, Year 2 Install | 0 | 12W | Lifetime (years) |  | 10 |  | IL TRM v9 | 5.5.6 | LED Specialty Lamps | RS-LTG-LEDD-V12-210101 | RS | LTG | LEDD | V12-210101
Residential_Retail Products_POP Retail Products_Electric_Lighting_Single-Family/Multifamily_LED Specialty Lamp, Decorative_2025, Year 2 Install_0_12W_Incremental Cost | Residential_Retail Products_POP Retail Products_Electric_Lighting_Single-Family/Multifamily_LED Specialty Lamp, Decorative_2025, Year 2 Install_0_12W | Residential | Retail Products | POP Retail Products | Electric | Lighting | Single-Family/Multifamily | LED Specialty Lamp, Decorative | 2025, Year 2 Install | 0 | 12W | Incremental Cost |  | 1.66 | Decorative and Globe | IL TRM v9 | 5.5.6 | LED Specialty Lamps | RS-LTG-LEDD-V12-210101 | RS | LTG | LEDD | V12-210101
Residential_Retail Products_POP Retail Products_Electric_Lighting_Single-Family/Multifamily_LED Specialty Lamp, Decorative_2025, Year 2 Install_0_12W_ | Residential_Retail Products_POP Retail Products_Electric_Lighting_Single-Family/Multifamily_LED Specialty Lamp, Decorative_2025, Year 2 Install_0_12W | Residential | Retail Products | POP Retail Products | Electric | Lighting | Single-Family/Multifamily | LED Specialty Lamp, Decorative | 2025, Year 2 Install | 0 | 12W | [8 empty] | ERROR
Residential_Retail Products_POP Retail Products_Electric_Lighting_Single-Family/Multifamily_LED Specialty Lamp, Decorative_2025, Year 3 Install_0_12W_Watts_base | Residential_Retail Products_POP Retail Products_Electric_Lighting_Single-Family/Multifamily_LED Specialty Lamp, Decorative_2025, Year 3 Install_0_12W | Residential | Retail Products | POP Retail Products | Electric | Lighting | Single-Family/Multifamily | LED Specialty Lamp, Decorative | 2025, Year 3 Install | 0 | 12W | Watts_base |  | 40 |  | IL TRM v9 | 5.5.6 | LED Specialty Lamps | RS-LTG-LEDD-V12-210101 | RS | LTG | LEDD | V12-210101
Residential_Retail Products_POP Retail Products_Electric_Lighting_Single-Family/Multifamily_LED Specialty Lamp, Decorative_2025, Year 3 Install_0_12W_Watts_EE | Residential_Retail Products_POP Retail Products_Electric_Lighting_Single-Family/Multifamily_LED Specialty Lamp, Decorative_2025, Year 3 Install_0_12W | Residential | Retail Products | POP Retail Products | Electric | Lighting | Single-Family/Multifamily | LED Specialty Lamp, Decorative | 2025, Year 3 Install | 0 | 12W | Watts_EE |  | 12 |  | IL TRM v9 | 5.5.6 | LED Specialty Lamps | RS-LTG-LEDD-V12-210101 | RS | LTG | LEDD | V12-210101
Residential_Retail Products_POP Retail Products_Electric_Lighting_Single-Family/Multifamily_LED Specialty Lamp, Decorative_2025, Year 3 Install_0_12W_Leakage | Residential_Retail Products_POP Retail Products_Electric_Lighting_Single-Family/Multifamily_LED Specialty Lamp, Decorative_2025, Year 3 Install_0_12W | Residential | Retail Products | POP Retail Products | Electric | Lighting | Single-Family/Multifamily | LED Specialty Lamp, Decorative | 2025, Year 3 Install | 0 | 12W | Leakage |  | 0.131 | Assumed Ameren Upstream (TOS) | IL TRM v9 | 5.5.6 | LED Specialty Lamps | RS-LTG-LEDD-V12-210101 | RS | LTG | LEDD | V12-210101
Residential_Retail Products_POP Retail Products_Electric_Lighting_Single-Family/Multifamily_LED Specialty Lamp, Decorative_2025, Year 3 Install_0_12W_Hours | Residential_Retail Products_POP Retail Products_Electric_Lighting_Single-Family/Multifamily_LED Specialty Lamp, Decorative_2025, Year 3 Install_0_12W | Residential | Retail Products | POP Retail Products | Electric | Lighting | Single-Family/Multifamily | LED Specialty Lamp, Decorative | 2025, Year 3 Install | 0 | 12W | Hours |  | 763 | Assumed Residential and In-Unit Multi Family | IL TRM v9 | 5.5.6 | LED Specialty Lamps | RS-LTG-LEDD-V12-210101 | RS | LTG | LEDD | V12-210101
Residential_Retail Products_POP Retail Products_Electric_Lighting_Single-Family/Multifamily_LED Specialty Lamp, Decorative_2025, Year 3 Install_0_12W_WHFe | Residential_Retail Products_POP Retail Products_Electric_Lighting_Single-Family/Multifamily_LED Specialty Lamp, Decorative_2025, Year 3 Install_0_12W | Residential | Retail Products | POP Retail Products | Electric | Lighting | Single-Family/Multifamily | LED Specialty Lamp, Decorative | 2025, Year 3 Install | 0 | 12W | WHFe |  | 1.06 | Assumed interior single family | IL TRM v9 | 5.5.6 | LED Specialty Lamps | RS-LTG-LEDD-V12-210101 | RS | LTG | LEDD | V12-210101
Residential_Retail Products_POP Retail Products_Electric_Lighting_Single-Family/Multifamily_LED Specialty Lamp, Decorative_2025, Year 3 Install_0_12W_ISR | Residential_Retail Products_POP Retail Products_Electric_Lighting_Single-Family/Multifamily_LED Specialty Lamp, Decorative_2025, Year 3 Install_0_12W | Residential | Retail Products | POP Retail Products | Electric | Lighting | Single-Family/Multifamily | LED Specialty Lamp, Decorative | 2025, Year 3 Install | 0 | 12W | ISR |  | 0.076 | Time of Sale | IL TRM v9 | 5.5.6 | LED Specialty Lamps | RS-LTG-LEDD-V12-210101 | RS | LTG | LEDD | V12-210101
Residential_Retail Products_POP Retail Products_Electric_Lighting_Single-Family/Multifamily_LED Specialty Lamp, Decorative_2025, Year 3 Install_0_12W_HF | Residential_Retail Products_POP Retail Products_Electric_Lighting_Single-Family/Multifamily_LED Specialty Lamp, Decorative_2025, Year 3 Install_0_12W | Residential | Retail Products | POP Retail Products | Electric | Lighting | Single-Family/Multifamily | LED Specialty Lamp, Decorative | 2025, Year 3 Install | 0 | 12W | HF |  | 0.49 | Assumed interior location | IL TRM v9 | 5.5.6 | LED Specialty Lamps | RS-LTG-LEDD-V12-210101 | RS | LTG | LEDD | V12-210101
Residential_Retail Products_POP Retail Products_Electric_Lighting_Single-Family/Multifamily_LED Specialty Lamp, Decorative_2025, Year 3 Install_0_12W_ηHeat | Residential_Retail Products_POP Retail Products_Electric_Lighting_Single-Family/Multifamily_LED Specialty Lamp, Decorative_2025, Year 3 Install_0_12W | Residential | Retail Products | POP Retail Products | Electric | Lighting | Single-Family/Multifamily | LED Specialty Lamp, Decorative | 2025, Year 3 Install | 0 | 12W | ηHeat |  | 1.28 | Assumed unknown system type | IL TRM v9 | 5.5.6 | LED Specialty Lamps | RS-LTG-LEDD-V12-210101 | RS | LTG | LEDD | V12-210101
Residential_Retail Products_POP Retail Products_Electric_Lighting_Single-Family/Multifamily_LED Specialty Lamp, Decorative_2025, Year 3 Install_0_12W_WHFd | Residential_Retail Products_POP Retail Products_Electric_Lighting_Single-Family/Multifamily_LED Specialty Lamp, Decorative_2025, Year 3 Install_0_12W | Residential | Retail Products | POP Retail Products | Electric | Lighting | Single-Family/Multifamily | LED Specialty Lamp, Decorative | 2025, Year 3 Install | 0 | 12W | WHFd |  | 1.11 | Assumed location of interior single family home | IL TRM v9 | 5.5.6 | LED Specialty Lamps | RS-LTG-LEDD-V12-210101 | RS | LTG | LEDD | V12-210101
Residential_Retail Products_POP Retail Products_Electric_Lighting_Single-Family/Multifamily_LED Specialty Lamp, Decorative_2025, Year 3 Install_0_12W_CF | Residential_Retail Products_POP Retail Products_Electric_Lighting_Single-Family/Multifamily_LED Specialty Lamp, Decorative_2025, Year 3 Install_0_12W | Residential | Retail Products | POP Retail Products | Electric | Lighting | Single-Family/Multifamily | LED Specialty Lamp, Decorative | 2025, Year 3 Install | 0 | 12W | CF |  | 0.109 | Assumed residential and in-unit multifamily bulbs | IL TRM v9 | 5.5.6 | LED Specialty Lamps | RS-LTG-LEDD-V12-210101 | RS | LTG | LEDD | V12-210101
Residential_Retail Products_POP Retail Products_Electric_Lighting_Single-Family/Multifamily_LED Specialty Lamp, Decorative_2025, Year 3 Install_0_12W_ηHeat | Residential_Retail Products_POP Retail Products_Electric_Lighting_Single-Family/Multifamily_LED Specialty Lamp, Decorative_2025, Year 3 Install_0_12W | Residential | Retail Products | POP Retail Products | Electric | Lighting | Single-Family/Multifamily | LED Specialty Lamp, Decorative | 2025, Year 3 Install | 0 | 12W | ηHeat |  | 0.7 |  | IL TRM v9 | 5.5.6 | LED Specialty Lamps | RS-LTG-LEDD-V12-210101 | RS | LTG | LEDD | V12-210101
Residential_Retail Products_POP Retail Products_Electric_Lighting_Single-Family/Multifamily_LED Specialty Lamp, Decorative_2025, Year 3 Install_0_12W_Conversion | Residential_Retail Products_POP Retail Products_Electric_Lighting_Single-Family/Multifamily_LED Specialty Lamp, Decorative_2025, Year 3 Install_0_12W | Residential | Retail Products | POP Retail Products | Electric | Lighting | Single-Family/Multifamily | LED Specialty Lamp, Decorative | 2025, Year 3 Install | 0 | 12W | Conversion |  | 0.03412 |  | IL TRM v9 | 5.5.6 | LED Specialty Lamps | RS-LTG-LEDD-V12-210101 | RS | LTG | LEDD | V12-210101
Residential_Retail Products_POP Retail Products_Electric_Lighting_Single-Family/Multifamily_LED Specialty Lamp, Decorative_2025, Year 3 Install_0_12W_Mid-Life Adjustment | Residential_Retail Products_POP Retail Products_Electric_Lighting_Single-Family/Multifamily_LED Specialty Lamp, Decorative_2025, Year 3 Install_0_12W | Residential | Retail Products | POP Retail Products | Electric | Lighting | Single-Family/Multifamily | LED Specialty Lamp, Decorative | 2025, Year 3 Install | 0 | 12W | Mid-Life Adjustment |  | 0.61 | Decorative | IL TRM v9 | 5.5.6 | LED Specialty Lamps | RS-LTG-LEDD-V12-210101 | RS | LTG | LEDD | V12-210101
Residential_Retail Products_POP Retail Products_Electric_Lighting_Single-Family/Multifamily_LED Specialty Lamp, Decorative_2025, Year 3 Install_0_12W_Remaining Year kWh Heating Penalty | Residential_Retail Products_POP Retail Products_Electric_Lighting_Single-Family/Multifamily_LED Specialty Lamp, Decorative_2025, Year 3 Install_0_12W | Residential | Retail Products | POP Retail Products | Electric | Lighting | Single-Family/Multifamily | LED Specialty Lamp, Decorative | 2025, Year 3 Install | 0 | 12W | Remaining Year kWh Heating Penalty |  | -0.57254 |  | IL TRM v9 | 5.5.6 | LED Specialty Lamps | RS-LTG-LEDD-V12-210101 | RS | LTG | LEDD | V12-210101
Residential_Retail Products_POP Retail Products_Electric_Lighting_Single-Family/Multifamily_LED Specialty Lamp, Decorative_2025, Year 3 Install_0_12W_kWh Heating Penalty | Residential_Retail Products_POP Retail Products_Electric_Lighting_Single-Family/Multifamily_LED Specialty Lamp, Decorative_2025, Year 3 Install_0_12W | Residential | Retail Products | POP Retail Products | Electric | Lighting | Single-Family/Multifamily | LED Specialty Lamp, Decorative | 2025, Year 3 Install | 0 | 12W | kWh Heating Penalty |  | -0.34925 |  | IL TRM v9 | 5.5.6 | LED Specialty Lamps | RS-LTG-LEDD-V12-210101 | RS | LTG | LEDD | V12-210101
Residential_Retail Products_POP Retail Products_Electric_Lighting_Single-Family/Multifamily_LED Specialty Lamp, Decorative_2025, Year 3 Install_0_12W_Remaining Year Therm Heating Penalty | Residential_Retail Products_POP Retail Products_Electric_Lighting_Single-Family/Multifamily_LED Specialty Lamp, Decorative_2025, Year 3 Install_0_12W | Residential | Retail Products | POP Retail Products | Electric | Lighting | Single-Family/Multifamily | LED Specialty Lamp, Decorative | 2025, Year 3 Install | 0 | 12W | Remaining Year Therm Heating Penalty |  | -0.033699 |  | IL TRM v9 | 5.5.6 | LED Specialty Lamps | RS-LTG-LEDD-V12-210101 | RS | LTG | LEDD | V12-210101
Residential_Retail Products_POP Retail Products_Electric_Lighting_Single-Family/Multifamily_LED Specialty Lamp, Decorative_2025, Year 3 Install_0_12W_Therm Heating Penalty | Residential_Retail Products_POP Retail Products_Electric_Lighting_Single-Family/Multifamily_LED Specialty Lamp, Decorative_2025, Year 3 Install_0_12W | Residential | Retail Products | POP Retail Products | Electric | Lighting | Single-Family/Multifamily | LED Specialty Lamp, Decorative | 2025, Year 3 Install | 0 | 12W | Therm Heating Penalty |  | -0.020557 |  | IL TRM v9 | 5.5.6 | LED Specialty Lamps | RS-LTG-LEDD-V12-210101 | RS | LTG | LEDD | V12-210101
Residential_Retail Products_POP Retail Products_Electric_Lighting_Single-Family/Multifamily_LED Specialty Lamp, Decorative_2025, Year 3 Install_0_12W_Remaining Year kWh | Residential_Retail Products_POP Retail Products_Electric_Lighting_Single-Family/Multifamily_LED Specialty Lamp, Decorative_2025, Year 3 Install_0_12W | Residential | Retail Products | POP Retail Products | Electric | Lighting | Single-Family/Multifamily | LED Specialty Lamp, Decorative | 2025, Year 3 Install | 0 | 12W | Remaining Year kWh |  | 1.4956 |  | IL TRM v9 | 5.5.6 | LED Specialty Lamps | RS-LTG-LEDD-V12-210101 | RS | LTG | LEDD | V12-210101
Residential_Retail Products_POP Retail Products_Electric_Lighting_Single-Family/Multifamily_LED Specialty Lamp, Decorative_2025, Year 3 Install_0_12W_kWh Saved per Unit | Residential_Retail Products_POP Retail Products_Electric_Lighting_Single-Family/Multifamily_LED Specialty Lamp, Decorative_2025, Year 3 Install_0_12W | Residential | Retail Products | POP Retail Products | Electric | Lighting | Single-Family/Multifamily | LED Specialty Lamp, Decorative | 2025, Year 3 Install | 0 | 12W | kWh Saved per Unit |  | 0.91233 |  | IL TRM v9 | 5.5.6 | LED Specialty Lamps | RS-LTG-LEDD-V12-210101 | RS | LTG | LEDD | V12-210101
Residential_Retail Products_POP Retail Products_Electric_Lighting_Single-Family/Multifamily_LED Specialty Lamp, Decorative_2025, Year 3 Install_0_12W_Remaining Year kW | Residential_Retail Products_POP Retail Products_Electric_Lighting_Single-Family/Multifamily_LED Specialty Lamp, Decorative_2025, Year 3 Install_0_12W | Residential | Retail Products | POP Retail Products | Electric | Lighting | Single-Family/Multifamily | LED Specialty Lamp, Decorative | 2025, Year 3 Install | 0 | 12W | Remaining Year kW |  | 0.00022374 |  | IL TRM v9 | 5.5.6 | LED Specialty Lamps | RS-LTG-LEDD-V12-210101 | RS | LTG | LEDD | V12-210101
Residential_Retail Products_POP Retail Products_Electric_Lighting_Single-Family/Multifamily_LED Specialty Lamp, Decorative_2025, Year 3 Install_0_12W_Coincident Peak kW Saved per Unit | Residential_Retail Products_POP Retail Products_Electric_Lighting_Single-Family/Multifamily_LED Specialty Lamp, Decorative_2025, Year 3 Install_0_12W | Residential | Retail Products | POP Retail Products | Electric | Lighting | Single-Family/Multifamily | LED Specialty Lamp, Decorative | 2025, Year 3 Install | 0 | 12W | Coincident Peak kW Saved per Unit |  | 0.00013648 |  | IL TRM v9 | 5.5.6 | LED Specialty Lamps | RS-LTG-LEDD-V12-210101 | RS | LTG | LEDD | V12-210101
Residential_Retail Products_POP Retail Products_Electric_Lighting_Single-Family/Multifamily_LED Specialty Lamp, Decorative_2025, Year 3 Install_0_12W_Remaining Life | Residential_Retail Products_POP Retail Products_Electric_Lighting_Single-Family/Multifamily_LED Specialty Lamp, Decorative_2025, Year 3 Install_0_12W | Residential | Retail Products | POP Retail Products | Electric | Lighting | Single-Family/Multifamily | LED Specialty Lamp, Decorative | 2025, Year 3 Install | 0 | 12W | Remaining Life |  | 4 |  | IL TRM v9 | 5.5.6 | LED Specialty Lamps | RS-LTG-LEDD-V12-210101 | RS | LTG | LEDD | V12-210101
Residential_Retail Products_POP Retail Products_Electric_Lighting_Single-Family/Multifamily_LED Specialty Lamp, Decorative_2025, Year 3 Install_0_12W_Lifetime (years) | Residential_Retail Products_POP Retail Products_Electric_Lighting_Single-Family/Multifamily_LED Specialty Lamp, Decorative_2025, Year 3 Install_0_12W | Residential | Retail Products | POP Retail Products | Electric | Lighting | Single-Family/Multifamily | LED Specialty Lamp, Decorative | 2025, Year 3 Install | 0 | 12W | Lifetime (years) |  | 10 |  | IL TRM v9 | 5.5.6 | LED Specialty Lamps | RS-LTG-LEDD-V12-210101 | RS | LTG | LEDD | V12-210101
Residential_Retail Products_POP Retail Products_Electric_Lighting_Single-Family/Multifamily_LED Specialty Lamp, Decorative_2025, Year 3 Install_0_12W_Incremental Cost | Residential_Retail Products_POP Retail Products_Electric_Lighting_Single-Family/Multifamily_LED Specialty Lamp, Decorative_2025, Year 3 Install_0_12W | Residential | Retail Products | POP Retail Products | Electric | Lighting | Single-Family/Multifamily | LED Specialty Lamp, Decorative | 2025, Year 3 Install | 0 | 12W | Incremental Cost |  | 1.66 | Decorative and Globe | IL TRM v9 | 5.5.6 | LED Specialty Lamps | RS-LTG-LEDD-V12-210101 | RS | LTG | LEDD | V12-210101
Residential_Retail Products_POP Retail Products_Electric_Lighting_Single-Family/Multifamily_LED Specialty Lamp, Decorative_2025, Year 3 Install_0_12W_ | Residential_Retail Products_POP Retail Products_Electric_Lighting_Single-Family/Multifamily_LED Specialty Lamp, Decorative_2025, Year 3 Install_0_12W | Residential | Retail Products | POP Retail Products | Electric | Lighting | Single-Family/Multifamily | LED Specialty Lamp, Decorative | 2025, Year 3 Install | 0 | 12W | [8 empty] | ERROR
Residential_Retail Products_POP Retail Products_Electric_Lighting_Single-Family/Multifamily_LED Specialty Lamp, Decorative_2025, Year 1 Install_0_3W_Watts_base | Residential_Retail Products_POP Retail Products_Electric_Lighting_Single-Family/Multifamily_LED Specialty Lamp, Decorative_2025, Year 1 Install_0_3W | Residential | Retail Products | POP Retail Products | Electric | Lighting | Single-Family/Multifamily | LED Specialty Lamp, Decorative | 2025, Year 1 Install | 0 | 3W | Watts_base |  | 25 |  | IL TRM v9 | 5.5.6 | LED Specialty Lamps | RS-LTG-LEDD-V12-210101 | RS | LTG | LEDD | V12-210101
Residential_Retail Products_POP Retail Products_Electric_Lighting_Single-Family/Multifamily_LED Specialty Lamp, Decorative_2025, Year 1 Install_0_3W_Watts_EE | Residential_Retail Products_POP Retail Products_Electric_Lighting_Single-Family/Multifamily_LED Specialty Lamp, Decorative_2025, Year 1 Install_0_3W | Residential | Retail Products | POP Retail Products | Electric | Lighting | Single-Family/Multifamily | LED Specialty Lamp, Decorative | 2025, Year 1 Install | 0 | 3W | Watts_EE |  | 3 |  | IL TRM v9 | 5.5.6 | LED Specialty Lamps | RS-LTG-LEDD-V12-210101 | RS | LTG | LEDD | V12-210101
Residential_Retail Products_POP Retail Products_Electric_Lighting_Single-Family/Multifamily_LED Specialty Lamp, Decorative_2025, Year 1 Install_0_3W_Leakage | Residential_Retail Products_POP Retail Products_Electric_Lighting_Single-Family/Multifamily_LED Specialty Lamp, Decorative_2025, Year 1 Install_0_3W | Residential | Retail Products | POP Retail Products | Electric | Lighting | Single-Family/Multifamily | LED Specialty Lamp, Decorative | 2025, Year 1 Install | 0 | 3W | Leakage |  | 0.131 | Assumed Ameren Upstream (TOS) | IL TRM v9 | 5.5.6 | LED Specialty Lamps | RS-LTG-LEDD-V12-210101 | RS | LTG | LEDD | V12-210101
Residential_Retail Products_POP Retail Products_Electric_Lighting_Single-Family/Multifamily_LED Specialty Lamp, Decorative_2025, Year 1 Install_0_3W_Hours | Residential_Retail Products_POP Retail Products_Electric_Lighting_Single-Family/Multifamily_LED Specialty Lamp, Decorative_2025, Year 1 Install_0_3W | Residential | Retail Products | POP Retail Products | Electric | Lighting | Single-Family/Multifamily | LED Specialty Lamp, Decorative | 2025, Year 1 Install | 0 | 3W | Hours |  | 763 | Assumed Residential and In-Unit Multi Family | IL TRM v9 | 5.5.6 | LED Specialty Lamps | RS-LTG-LEDD-V12-210101 | RS | LTG | LEDD | V12-210101
Residential_Retail Products_POP Retail Products_Electric_Lighting_Single-Family/Multifamily_LED Specialty Lamp, Decorative_2025, Year 1 Install_0_3W_WHFe | Residential_Retail Products_POP Retail Products_Electric_Lighting_Single-Family/Multifamily_LED Specialty Lamp, Decorative_2025, Year 1 Install_0_3W | Residential | Retail Products | POP Retail Products | Electric | Lighting | Single-Family/Multifamily | LED Specialty Lamp, Decorative | 2025, Year 1 Install | 0 | 3W | WHFe |  | 1.06 | Assumed interior single family | IL TRM v9 | 5.5.6 | LED Specialty Lamps | RS-LTG-LEDD-V12-210101 | RS | LTG | LEDD | V12-210101
Residential_Retail Products_POP Retail Products_Electric_Lighting_Single-Family/Multifamily_LED Specialty Lamp, Decorative_2025, Year 1 Install_0_3W_ISR | Residential_Retail Products_POP Retail Products_Electric_Lighting_Single-Family/Multifamily_LED Specialty Lamp, Decorative_2025, Year 1 Install_0_3W | Residential | Retail Products | POP Retail Products | Electric | Lighting | Single-Family/Multifamily | LED Specialty Lamp, Decorative | 2025, Year 1 Install | 0 | 3W | ISR |  | 0.815 | Time of Sale | IL TRM v9 | 5.5.6 | LED Specialty Lamps | RS-LTG-LEDD-V12-210101 | RS | LTG | LEDD | V12-210101
Residential_Retail Products_POP Retail Products_Electric_Lighting_Single-Family/Multifamily_LED Specialty Lamp, Decorative_2025, Year 1 Install_0_3W_HF | Residential_Retail Products_POP Retail Products_Electric_Lighting_Single-Family/Multifamily_LED Specialty Lamp, Decorative_2025, Year 1 Install_0_3W | Residential | Retail Products | POP Retail Products | Electric | Lighting | Single-Family/Multifamily | LED Specialty Lamp, Decorative | 2025, Year 1 Install | 0 | 3W | HF |  | 0.49 | Assumed interior location | IL TRM v9 | 5.5.6 | LED Specialty Lamps | RS-LTG-LEDD-V12-210101 | RS | LTG | LEDD | V12-210101
Residential_Retail Products_POP Retail Products_Electric_Lighting_Single-Family/Multifamily_LED Specialty Lamp, Decorative_2025, Year 1 Install_0_3W_ηHeat | Residential_Retail Products_POP Retail Products_Electric_Lighting_Single-Family/Multifamily_LED Specialty Lamp, Decorative_2025, Year 1 Install_0_3W | Residential | Retail Products | POP Retail Products | Electric | Lighting | Single-Family/Multifamily | LED Specialty Lamp, Decorative | 2025, Year 1 Install | 0 | 3W | ηHeat |  | 1.28 | Assumed unknown system type | IL TRM v9 | 5.5.6 | LED Specialty Lamps | RS-LTG-LEDD-V12-210101 | RS | LTG | LEDD | V12-210101
Residential_Retail Products_POP Retail Products_Electric_Lighting_Single-Family/Multifamily_LED Specialty Lamp, Decorative_2025, Year 1 Install_0_3W_WHFd | Residential_Retail Products_POP Retail Products_Electric_Lighting_Single-Family/Multifamily_LED Specialty Lamp, Decorative_2025, Year 1 Install_0_3W | Residential | Retail Products | POP Retail Products | Electric | Lighting | Single-Family/Multifamily | LED Specialty Lamp, Decorative | 2025, Year 1 Install | 0 | 3W | WHFd |  | 1.11 | Assumed location of interior single family home | IL TRM v9 | 5.5.6 | LED Specialty Lamps | RS-LTG-LEDD-V12-210101 | RS | LTG | LEDD | V12-210101
Residential_Retail Products_POP Retail Products_Electric_Lighting_Single-Family/Multifamily_LED Specialty Lamp, Decorative_2025, Year 1 Install_0_3W_CF | Residential_Retail Products_POP Retail Products_Electric_Lighting_Single-Family/Multifamily_LED Specialty Lamp, Decorative_2025, Year 1 Install_0_3W | Residential | Retail Products | POP Retail Products | Electric | Lighting | Single-Family/Multifamily | LED Specialty Lamp, Decorative | 2025, Year 1 Install | 0 | 3W | CF |  | 0.109 | Assumed residential and in-unit multifamily bulbs | IL TRM v9 | 5.5.6 | LED Specialty Lamps | RS-LTG-LEDD-V12-210101 | RS | LTG | LEDD | V12-210101
Residential_Retail Products_POP Retail Products_Electric_Lighting_Single-Family/Multifamily_LED Specialty Lamp, Decorative_2025, Year 1 Install_0_3W_ηHeat | Residential_Retail Products_POP Retail Products_Electric_Lighting_Single-Family/Multifamily_LED Specialty Lamp, Decorative_2025, Year 1 Install_0_3W | Residential | Retail Products | POP Retail Products | Electric | Lighting | Single-Family/Multifamily | LED Specialty Lamp, Decorative | 2025, Year 1 Install | 0 | 3W | ηHeat |  | 0.7 |  | IL TRM v9 | 5.5.6 | LED Specialty Lamps | RS-LTG-LEDD-V12-210101 | RS | LTG | LEDD | V12-210101
Residential_Retail Products_POP Retail Products_Electric_Lighting_Single-Family/Multifamily_LED Specialty Lamp, Decorative_2025, Year 1 Install_0_3W_Conversion | Residential_Retail Products_POP Retail Products_Electric_Lighting_Single-Family/Multifamily_LED Specialty Lamp, Decorative_2025, Year 1 Install_0_3W | Residential | Retail Products | POP Retail Products | Electric | Lighting | Single-Family/Multifamily | LED Specialty Lamp, Decorative | 2025, Year 1 Install | 0 | 3W | Conversion |  | 0.03412 |  | IL TRM v9 | 5.5.6 | LED Specialty Lamps | RS-LTG-LEDD-V12-210101 | RS | LTG | LEDD | V12-210101
Residential_Retail Products_POP Retail Products_Electric_Lighting_Single-Family/Multifamily_LED Specialty Lamp, Decorative_2025, Year 1 Install_0_3W_Mid-Life Adjustment | Residential_Retail Products_POP Retail Products_Electric_Lighting_Single-Family/Multifamily_LED Specialty Lamp, Decorative_2025, Year 1 Install_0_3W | Residential | Retail Products | POP Retail Products | Electric | Lighting | Single-Family/Multifamily | LED Specialty Lamp, Decorative | 2025, Year 1 Install | 0 | 3W | Mid-Life Adjustment |  | 0.61 | Decorative | IL TRM v9 | 5.5.6 | LED Specialty Lamps | RS-LTG-LEDD-V12-210101 | RS | LTG | LEDD | V12-210101
Residential_Retail Products_POP Retail Products_Electric_Lighting_Single-Family/Multifamily_LED Specialty Lamp, Decorative_2025, Year 1 Install_0_3W_Remaining Year kWh Heating Penalty | Residential_Retail Products_POP Retail Products_Electric_Lighting_Single-Family/Multifamily_LED Specialty Lamp, Decorative_2025, Year 1 Install_0_3W | Residential | Retail Products | POP Retail Products | Electric | Lighting | Single-Family/Multifamily | LED Specialty Lamp, Decorative | 2025, Year 1 Install | 0 | 3W | Remaining Year kWh Heating Penalty |  | -4.8241 |  | IL TRM v9 | 5.5.6 | LED Specialty Lamps | RS-LTG-LEDD-V12-210101 | RS | LTG | LEDD | V12-210101
Residential_Retail Products_POP Retail Products_Electric_Lighting_Single-Family/Multifamily_LED Specialty Lamp, Decorative_2025, Year 1 Install_0_3W_kWh Heating Penalty | Residential_Retail Products_POP Retail Products_Electric_Lighting_Single-Family/Multifamily_LED Specialty Lamp, Decorative_2025, Year 1 Install_0_3W | Residential | Retail Products | POP Retail Products | Electric | Lighting | Single-Family/Multifamily | LED Specialty Lamp, Decorative | 2025, Year 1 Install | 0 | 3W | kWh Heating Penalty |  | -2.9427 |  | IL TRM v9 | 5.5.6 | LED Specialty Lamps | RS-LTG-LEDD-V12-210101 | RS | LTG | LEDD | V12-210101
Residential_Retail Products_POP Retail Products_Electric_Lighting_Single-Family/Multifamily_LED Specialty Lamp, Decorative_2025, Year 1 Install_0_3W_Remaining Year Therm Heating Penalty | Residential_Retail Products_POP Retail Products_Electric_Lighting_Single-Family/Multifamily_LED Specialty Lamp, Decorative_2025, Year 1 Install_0_3W | Residential | Retail Products | POP Retail Products | Electric | Lighting | Single-Family/Multifamily | LED Specialty Lamp, Decorative | 2025, Year 1 Install | 0 | 3W | Remaining Year Therm Heating Penalty |  | -0.28394 |  | IL TRM v9 | 5.5.6 | LED Specialty Lamps | RS-LTG-LEDD-V12-210101 | RS | LTG | LEDD | V12-210101
Residential_Retail Products_POP Retail Products_Electric_Lighting_Single-Family/Multifamily_LED Specialty Lamp, Decorative_2025, Year 1 Install_0_3W_Therm Heating Penalty | Residential_Retail Products_POP Retail Products_Electric_Lighting_Single-Family/Multifamily_LED Specialty Lamp, Decorative_2025, Year 1 Install_0_3W | Residential | Retail Products | POP Retail Products | Electric | Lighting | Single-Family/Multifamily | LED Specialty Lamp, Decorative | 2025, Year 1 Install | 0 | 3W | Therm Heating Penalty |  | -0.17321 |  | IL TRM v9 | 5.5.6 | LED Specialty Lamps | RS-LTG-LEDD-V12-210101 | RS | LTG | LEDD | V12-210101
Residential_Retail Products_POP Retail Products_Electric_Lighting_Single-Family/Multifamily_LED Specialty Lamp, Decorative_2025, Year 1 Install_0_3W_Remaining Year kWh | Residential_Retail Products_POP Retail Products_Electric_Lighting_Single-Family/Multifamily_LED Specialty Lamp, Decorative_2025, Year 1 Install_0_3W | Residential | Retail Products | POP Retail Products | Electric | Lighting | Single-Family/Multifamily | LED Specialty Lamp, Decorative | 2025, Year 1 Install | 0 | 3W | Remaining Year kWh |  | 12.6017 |  | IL TRM v9 | 5.5.6 | LED Specialty Lamps | RS-LTG-LEDD-V12-210101 | RS | LTG | LEDD | V12-210101
Residential_Retail Products_POP Retail Products_Electric_Lighting_Single-Family/Multifamily_LED Specialty Lamp, Decorative_2025, Year 1 Install_0_3W_kWh Saved per Unit | Residential_Retail Products_POP Retail Products_Electric_Lighting_Single-Family/Multifamily_LED Specialty Lamp, Decorative_2025, Year 1 Install_0_3W | Residential | Retail Products | POP Retail Products | Electric | Lighting | Single-Family/Multifamily | LED Specialty Lamp, Decorative | 2025, Year 1 Install | 0 | 3W | kWh Saved per Unit |  | 7.6871 |  | IL TRM v9 | 5.5.6 | LED Specialty Lamps | RS-LTG-LEDD-V12-210101 | RS | LTG | LEDD | V12-210101
Residential_Retail Products_POP Retail Products_Electric_Lighting_Single-Family/Multifamily_LED Specialty Lamp, Decorative_2025, Year 1 Install_0_3W_Remaining Year kW | Residential_Retail Products_POP Retail Products_Electric_Lighting_Single-Family/Multifamily_LED Specialty Lamp, Decorative_2025, Year 1 Install_0_3W | Residential | Retail Products | POP Retail Products | Electric | Lighting | Single-Family/Multifamily | LED Specialty Lamp, Decorative | 2025, Year 1 Install | 0 | 3W | Remaining Year kW |  | 0.0018852 |  | IL TRM v9 | 5.5.6 | LED Specialty Lamps | RS-LTG-LEDD-V12-210101 | RS | LTG | LEDD | V12-210101
Residential_Retail Products_POP Retail Products_Electric_Lighting_Single-Family/Multifamily_LED Specialty Lamp, Decorative_2025, Year 1 Install_0_3W_Coincident Peak kW Saved per Unit | Residential_Retail Products_POP Retail Products_Electric_Lighting_Single-Family/Multifamily_LED Specialty Lamp, Decorative_2025, Year 1 Install_0_3W | Residential | Retail Products | POP Retail Products | Electric | Lighting | Single-Family/Multifamily | LED Specialty Lamp, Decorative | 2025, Year 1 Install | 0 | 3W | Coincident Peak kW Saved per Unit |  | 0.00115 |  | IL TRM v9 | 5.5.6 | LED Specialty Lamps | RS-LTG-LEDD-V12-210101 | RS | LTG | LEDD | V12-210101
Residential_Retail Products_POP Retail Products_Electric_Lighting_Single-Family/Multifamily_LED Specialty Lamp, Decorative_2025, Year 1 Install_0_3W_Remaining Life | Residential_Retail Products_POP Retail Products_Electric_Lighting_Single-Family/Multifamily_LED Specialty Lamp, Decorative_2025, Year 1 Install_0_3W | Residential | Retail Products | POP Retail Products | Electric | Lighting | Single-Family/Multifamily | LED Specialty Lamp, Decorative | 2025, Year 1 Install | 0 | 3W | Remaining Life |  | 4 |  | IL TRM v9 | 5.5.6 | LED Specialty Lamps | RS-LTG-LEDD-V12-210101 | RS | LTG | LEDD | V12-210101
Residential_Retail Products_POP Retail Products_Electric_Lighting_Single-Family/Multifamily_LED Specialty Lamp, Decorative_2025, Year 1 Install_0_3W_Lifetime (years) | Residential_Retail Products_POP Retail Products_Electric_Lighting_Single-Family/Multifamily_LED Specialty Lamp, Decorative_2025, Year 1 Install_0_3W | Residential | Retail Products | POP Retail Products | Electric | Lighting | Single-Family/Multifamily | LED Specialty Lamp, Decorative | 2025, Year 1 Install | 0 | 3W | Lifetime (years) |  | 10 |  | IL TRM v9 | 5.5.6 | LED Specialty Lamps | RS-LTG-LEDD-V12-210101 | RS | LTG | LEDD | V12-210101
Residential_Retail Products_POP Retail Products_Electric_Lighting_Single-Family/Multifamily_LED Specialty Lamp, Decorative_2025, Year 1 Install_0_3W_Incremental Cost | Residential_Retail Products_POP Retail Products_Electric_Lighting_Single-Family/Multifamily_LED Specialty Lamp, Decorative_2025, Year 1 Install_0_3W | Residential | Retail Products | POP Retail Products | Electric | Lighting | Single-Family/Multifamily | LED Specialty Lamp, Decorative | 2025, Year 1 Install | 0 | 3W | Incremental Cost |  | 1.66 | Decorative and Globe | IL TRM v9 | 5.5.6 | LED Specialty Lamps | RS-LTG-LEDD-V12-210101 | RS | LTG | LEDD | V12-210101
Residential_Retail Products_POP Retail Products_Electric_Lighting_Single-Family/Multifamily_LED Specialty Lamp, Decorative_2025, Year 1 Install_0_3W_ | Residential_Retail Products_POP Retail Products_Electric_Lighting_Single-Family/Multifamily_LED Specialty Lamp, Decorative_2025, Year 1 Install_0_3W | Residential | Retail Products | POP Retail Products | Electric | Lighting | Single-Family/Multifamily | LED Specialty Lamp, Decorative | 2025, Year 1 Install | 0 | 3W | [8 empty] | ERROR
Residential_Retail Products_POP Retail Products_Electric_Lighting_Single-Family/Multifamily_LED Specialty Lamp, Decorative_2025, Year 2 Install_0_3W_Watts_base | Residential_Retail Products_POP Retail Products_Electric_Lighting_Single-Family/Multifamily_LED Specialty Lamp, Decorative_2025, Year 2 Install_0_3W | Residential | Retail Products | POP Retail Products | Electric | Lighting | Single-Family/Multifamily | LED Specialty Lamp, Decorative | 2025, Year 2 Install | 0 | 3W | Watts_base |  | 25 |  | IL TRM v9 | 5.5.6 | LED Specialty Lamps | RS-LTG-LEDD-V12-210101 | RS | LTG | LEDD | V12-210101
Residential_Retail Products_POP Retail Products_Electric_Lighting_Single-Family/Multifamily_LED Specialty Lamp, Decorative_2025, Year 2 Install_0_3W_Watts_EE | Residential_Retail Products_POP Retail Products_Electric_Lighting_Single-Family/Multifamily_LED Specialty Lamp, Decorative_2025, Year 2 Install_0_3W | Residential | Retail Products | POP Retail Products | Electric | Lighting | Single-Family/Multifamily | LED Specialty Lamp, Decorative | 2025, Year 2 Install | 0 | 3W | Watts_EE |  | 3 |  | IL TRM v9 | 5.5.6 | LED Specialty Lamps | RS-LTG-LEDD-V12-210101 | RS | LTG | LEDD | V12-210101
Residential_Retail Products_POP Retail Products_Electric_Lighting_Single-Family/Multifamily_LED Specialty Lamp, Decorative_2025, Year 2 Install_0_3W_Leakage | Residential_Retail Products_POP Retail Products_Electric_Lighting_Single-Family/Multifamily_LED Specialty Lamp, Decorative_2025, Year 2 Install_0_3W | Residential | Retail Products | POP Retail Products | Electric | Lighting | Single-Family/Multifamily | LED Specialty Lamp, Decorative | 2025, Year 2 Install | 0 | 3W | Leakage |  | 0.131 | Assumed Ameren Upstream (TOS) | IL TRM v9 | 5.5.6 | LED Specialty Lamps | RS-LTG-LEDD-V12-210101 | RS | LTG | LEDD | V12-210101
Residential_Retail Products_POP Retail Products_Electric_Lighting_Single-Family/Multifamily_LED Specialty Lamp, Decorative_2025, Year 2 Install_0_3W_Hours | Residential_Retail Products_POP Retail Products_Electric_Lighting_Single-Family/Multifamily_LED Specialty Lamp, Decorative_2025, Year 2 Install_0_3W | Residential | Retail Products | POP Retail Products | Electric | Lighting | Single-Family/Multifamily | LED Specialty Lamp, Decorative | 2025, Year 2 Install | 0 | 3W | Hours |  | 763 | Assumed Residential and In-Unit Multi Family | IL TRM v9 | 5.5.6 | LED Specialty Lamps | RS-LTG-LEDD-V12-210101 | RS | LTG | LEDD | V12-210101
Residential_Retail Products_POP Retail Products_Electric_Lighting_Single-Family/Multifamily_LED Specialty Lamp, Decorative_2025, Year 2 Install_0_3W_WHFe | Residential_Retail Products_POP Retail Products_Electric_Lighting_Single-Family/Multifamily_LED Specialty Lamp, Decorative_2025, Year 2 Install_0_3W | Residential | Retail Products | POP Retail Products | Electric | Lighting | Single-Family/Multifamily | LED Specialty Lamp, Decorative | 2025, Year 2 Install | 0 | 3W | WHFe |  | 1.06 | Assumed interior single family | IL TRM v9 | 5.5.6 | LED Specialty Lamps | RS-LTG-LEDD-V12-210101 | RS | LTG | LEDD | V12-210101
Residential_Retail Products_POP Retail Products_Electric_Lighting_Single-Family/Multifamily_LED Specialty Lamp, Decorative_2025, Year 2 Install_0_3W_ISR | Residential_Retail Products_POP Retail Products_Electric_Lighting_Single-Family/Multifamily_LED Specialty Lamp, Decorative_2025, Year 2 Install_0_3W | Residential | Retail Products | POP Retail Products | Electric | Lighting | Single-Family/Multifamily | LED Specialty Lamp, Decorative | 2025, Year 2 Install | 0 | 3W | ISR |  | 0.089 | Time of Sale | IL TRM v9 | 5.5.6 | LED Specialty Lamps | RS-LTG-LEDD-V12-210101 | RS | LTG | LEDD | V12-210101
Residential_Retail Products_POP Retail Products_Electric_Lighting_Single-Family/Multifamily_LED Specialty Lamp, Decorative_2025, Year 2 Install_0_3W_HF | Residential_Retail Products_POP Retail Products_Electric_Lighting_Single-Family/Multifamily_LED Specialty Lamp, Decorative_2025, Year 2 Install_0_3W | Residential | Retail Products | POP Retail Products | Electric | Lighting | Single-Family/Multifamily | LED Specialty Lamp, Decorative | 2025, Year 2 Install | 0 | 3W | HF |  | 0.49 | Assumed interior location | IL TRM v9 | 5.5.6 | LED Specialty Lamps | RS-LTG-LEDD-V12-210101 | RS | LTG | LEDD | V12-210101
Residential_Retail Products_POP Retail Products_Electric_Lighting_Single-Family/Multifamily_LED Specialty Lamp, Decorative_2025, Year 2 Install_0_3W_ηHeat | Residential_Retail Products_POP Retail Products_Electric_Lighting_Single-Family/Multifamily_LED Specialty Lamp, Decorative_2025, Year 2 Install_0_3W | Residential | Retail Products | POP Retail Products | Electric | Lighting | Single-Family/Multifamily | LED Specialty Lamp, Decorative | 2025, Year 2 Install | 0 | 3W | ηHeat |  | 1.28 | Assumed unknown system type | IL TRM v9 | 5.5.6 | LED Specialty Lamps | RS-LTG-LEDD-V12-210101 | RS | LTG | LEDD | V12-210101
Residential_Retail Products_POP Retail Products_Electric_Lighting_Single-Family/Multifamily_LED Specialty Lamp, Decorative_2025, Year 2 Install_0_3W_WHFd | Residential_Retail Products_POP Retail Products_Electric_Lighting_Single-Family/Multifamily_LED Specialty Lamp, Decorative_2025, Year 2 Install_0_3W | Residential | Retail Products | POP Retail Products | Electric | Lighting | Single-Family/Multifamily | LED Specialty Lamp, Decorative | 2025, Year 2 Install | 0 | 3W | WHFd |  | 1.11 | Assumed location of interior single family home | IL TRM v9 | 5.5.6 | LED Specialty Lamps | RS-LTG-LEDD-V12-210101 | RS | LTG | LEDD | V12-210101
Residential_Retail Products_POP Retail Products_Electric_Lighting_Single-Family/Multifamily_LED Specialty Lamp, Decorative_2025, Year 2 Install_0_3W_CF | Residential_Retail Products_POP Retail Products_Electric_Lighting_Single-Family/Multifamily_LED Specialty Lamp, Decorative_2025, Year 2 Install_0_3W | Residential | Retail Products | POP Retail Products | Electric | Lighting | Single-Family/Multifamily | LED Specialty Lamp, Decorative | 2025, Year 2 Install | 0 | 3W | CF |  | 0.109 | Assumed residential and in-unit multifamily bulbs | IL TRM v9 | 5.5.6 | LED Specialty Lamps | RS-LTG-LEDD-V12-210101 | RS | LTG | LEDD | V12-210101
Residential_Retail Products_POP Retail Products_Electric_Lighting_Single-Family/Multifamily_LED Specialty Lamp, Decorative_2025, Year 2 Install_0_3W_ηHeat | Residential_Retail Products_POP Retail Products_Electric_Lighting_Single-Family/Multifamily_LED Specialty Lamp, Decorative_2025, Year 2 Install_0_3W | Residential | Retail Products | POP Retail Products | Electric | Lighting | Single-Family/Multifamily | LED Specialty Lamp, Decorative | 2025, Year 2 Install | 0 | 3W | ηHeat |  | 0.7 |  | IL TRM v9 | 5.5.6 | LED Specialty Lamps | RS-LTG-LEDD-V12-210101 | RS | LTG | LEDD | V12-210101
Residential_Retail Products_POP Retail Products_Electric_Lighting_Single-Family/Multifamily_LED Specialty Lamp, Decorative_2025, Year 2 Install_0_3W_Conversion | Residential_Retail Products_POP Retail Products_Electric_Lighting_Single-Family/Multifamily_LED Specialty Lamp, Decorative_2025, Year 2 Install_0_3W | Residential | Retail Products | POP Retail Products | Electric | Lighting | Single-Family/Multifamily | LED Specialty Lamp, Decorative | 2025, Year 2 Install | 0 | 3W | Conversion |  | 0.03412 |  | IL TRM v9 | 5.5.6 | LED Specialty Lamps | RS-LTG-LEDD-V12-210101 | RS | LTG | LEDD | V12-210101
Residential_Retail Products_POP Retail Products_Electric_Lighting_Single-Family/Multifamily_LED Specialty Lamp, Decorative_2025, Year 2 Install_0_3W_Mid-Life Adjustment | Residential_Retail Products_POP Retail Products_Electric_Lighting_Single-Family/Multifamily_LED Specialty Lamp, Decorative_2025, Year 2 Install_0_3W | Residential | Retail Products | POP Retail Products | Electric | Lighting | Single-Family/Multifamily | LED Specialty Lamp, Decorative | 2025, Year 2 Install | 0 | 3W | Mid-Life Adjustment |  | 0.61 | Decorative | IL TRM v9 | 5.5.6 | LED Specialty Lamps | RS-LTG-LEDD-V12-210101 | RS | LTG | LEDD | V12-210101
Residential_Retail Products_POP Retail Products_Electric_Lighting_Single-Family/Multifamily_LED Specialty Lamp, Decorative_2025, Year 2 Install_0_3W_Remaining Year kWh Heating Penalty | Residential_Retail Products_POP Retail Products_Electric_Lighting_Single-Family/Multifamily_LED Specialty Lamp, Decorative_2025, Year 2 Install_0_3W | Residential | Retail Products | POP Retail Products | Electric | Lighting | Single-Family/Multifamily | LED Specialty Lamp, Decorative | 2025, Year 2 Install | 0 | 3W | Remaining Year kWh Heating Penalty |  | -0.5268 |  | IL TRM v9 | 5.5.6 | LED Specialty Lamps | RS-LTG-LEDD-V12-210101 | RS | LTG | LEDD | V12-210101
Residential_Retail Products_POP Retail Products_Electric_Lighting_Single-Family/Multifamily_LED Specialty Lamp, Decorative_2025, Year 2 Install_0_3W_kWh Heating Penalty | Residential_Retail Products_POP Retail Products_Electric_Lighting_Single-Family/Multifamily_LED Specialty Lamp, Decorative_2025, Year 2 Install_0_3W | Residential | Retail Products | POP Retail Products | Electric | Lighting | Single-Family/Multifamily | LED Specialty Lamp, Decorative | 2025, Year 2 Install | 0 | 3W | kWh Heating Penalty |  | -0.32135 |  | IL TRM v9 | 5.5.6 | LED Specialty Lamps | RS-LTG-LEDD-V12-210101 | RS | LTG | LEDD | V12-210101
Residential_Retail Products_POP Retail Products_Electric_Lighting_Single-Family/Multifamily_LED Specialty Lamp, Decorative_2025, Year 2 Install_0_3W_Remaining Year Therm Heating Penalty | Residential_Retail Products_POP Retail Products_Electric_Lighting_Single-Family/Multifamily_LED Specialty Lamp, Decorative_2025, Year 2 Install_0_3W | Residential | Retail Products | POP Retail Products | Electric | Lighting | Single-Family/Multifamily | LED Specialty Lamp, Decorative | 2025, Year 2 Install | 0 | 3W | Remaining Year Therm Heating Penalty |  | -0.031007 |  | IL TRM v9 | 5.5.6 | LED Specialty Lamps | RS-LTG-LEDD-V12-210101 | RS | LTG | LEDD | V12-210101
Residential_Retail Products_POP Retail Products_Electric_Lighting_Single-Family/Multifamily_LED Specialty Lamp, Decorative_2025, Year 2 Install_0_3W_Therm Heating Penalty | Residential_Retail Products_POP Retail Products_Electric_Lighting_Single-Family/Multifamily_LED Specialty Lamp, Decorative_2025, Year 2 Install_0_3W | Residential | Retail Products | POP Retail Products | Electric | Lighting | Single-Family/Multifamily | LED Specialty Lamp, Decorative | 2025, Year 2 Install | 0 | 3W | Therm Heating Penalty |  | -0.018914 |  | IL TRM v9 | 5.5.6 | LED Specialty Lamps | RS-LTG-LEDD-V12-210101 | RS | LTG | LEDD | V12-210101
Residential_Retail Products_POP Retail Products_Electric_Lighting_Single-Family/Multifamily_LED Specialty Lamp, Decorative_2025, Year 2 Install_0_3W_Remaining Year kWh | Residential_Retail Products_POP Retail Products_Electric_Lighting_Single-Family/Multifamily_LED Specialty Lamp, Decorative_2025, Year 2 Install_0_3W | Residential | Retail Products | POP Retail Products | Electric | Lighting | Single-Family/Multifamily | LED Specialty Lamp, Decorative | 2025, Year 2 Install | 0 | 3W | Remaining Year kWh |  | 1.3761 |  | IL TRM v9 | 5.5.6 | LED Specialty Lamps | RS-LTG-LEDD-V12-210101 | RS | LTG | LEDD | V12-210101
Residential_Retail Products_POP Retail Products_Electric_Lighting_Single-Family/Multifamily_LED Specialty Lamp, Decorative_2025, Year 2 Install_0_3W_kWh Saved per Unit | Residential_Retail Products_POP Retail Products_Electric_Lighting_Single-Family/Multifamily_LED Specialty Lamp, Decorative_2025, Year 2 Install_0_3W | Residential | Retail Products | POP Retail Products | Electric | Lighting | Single-Family/Multifamily | LED Specialty Lamp, Decorative | 2025, Year 2 Install | 0 | 3W | kWh Saved per Unit |  | 0.83945 |  | IL TRM v9 | 5.5.6 | LED Specialty Lamps | RS-LTG-LEDD-V12-210101 | RS | LTG | LEDD | V12-210101
Residential_Retail Products_POP Retail Products_Electric_Lighting_Single-Family/Multifamily_LED Specialty Lamp, Decorative_2025, Year 2 Install_0_3W_Remaining Year kW | Residential_Retail Products_POP Retail Products_Electric_Lighting_Single-Family/Multifamily_LED Specialty Lamp, Decorative_2025, Year 2 Install_0_3W | Residential | Retail Products | POP Retail Products | Electric | Lighting | Single-Family/Multifamily | LED Specialty Lamp, Decorative | 2025, Year 2 Install | 0 | 3W | Remaining Year kW |  | 0.00020586 |  | IL TRM v9 | 5.5.6 | LED Specialty Lamps | RS-LTG-LEDD-V12-210101 | RS | LTG | LEDD | V12-210101
Residential_Retail Products_POP Retail Products_Electric_Lighting_Single-Family/Multifamily_LED Specialty Lamp, Decorative_2025, Year 2 Install_0_3W_Coincident Peak kW Saved per Unit | Residential_Retail Products_POP Retail Products_Electric_Lighting_Single-Family/Multifamily_LED Specialty Lamp, Decorative_2025, Year 2 Install_0_3W | Residential | Retail Products | POP Retail Products | Electric | Lighting | Single-Family/Multifamily | LED Specialty Lamp, Decorative | 2025, Year 2 Install | 0 | 3W | Coincident Peak kW Saved per Unit |  | 0.00012558 |  | IL TRM v9 | 5.5.6 | LED Specialty Lamps | RS-LTG-LEDD-V12-210101 | RS | LTG | LEDD | V12-210101
Residential_Retail Products_POP Retail Products_Electric_Lighting_Single-Family/Multifamily_LED Specialty Lamp, Decorative_2025, Year 2 Install_0_3W_Remaining Life | Residential_Retail Products_POP Retail Products_Electric_Lighting_Single-Family/Multifamily_LED Specialty Lamp, Decorative_2025, Year 2 Install_0_3W | Residential | Retail Products | POP Retail Products | Electric | Lighting | Single-Family/Multifamily | LED Specialty Lamp, Decorative | 2025, Year 2 Install | 0 | 3W | Remaining Life |  | 4 |  | IL TRM v9 | 5.5.6 | LED Specialty Lamps | RS-LTG-LEDD-V12-210101 | RS | LTG | LEDD | V12-210101
Residential_Retail Products_POP Retail Products_Electric_Lighting_Single-Family/Multifamily_LED Specialty Lamp, Decorative_2025, Year 2 Install_0_3W_Lifetime (years) | Residential_Retail Products_POP Retail Products_Electric_Lighting_Single-Family/Multifamily_LED Specialty Lamp, Decorative_2025, Year 2 Install_0_3W | Residential | Retail Products | POP Retail Products | Electric | Lighting | Single-Family/Multifamily | LED Specialty Lamp, Decorative | 2025, Year 2 Install | 0 | 3W | Lifetime (years) |  | 10 |  | IL TRM v9 | 5.5.6 | LED Specialty Lamps | RS-LTG-LEDD-V12-210101 | RS | LTG | LEDD | V12-210101
Residential_Retail Products_POP Retail Products_Electric_Lighting_Single-Family/Multifamily_LED Specialty Lamp, Decorative_2025, Year 2 Install_0_3W_Incremental Cost | Residential_Retail Products_POP Retail Products_Electric_Lighting_Single-Family/Multifamily_LED Specialty Lamp, Decorative_2025, Year 2 Install_0_3W | Residential | Retail Products | POP Retail Products | Electric | Lighting | Single-Family/Multifamily | LED Specialty Lamp, Decorative | 2025, Year 2 Install | 0 | 3W | Incremental Cost |  | 1.66 | Decorative and Globe | IL TRM v9 | 5.5.6 | LED Specialty Lamps | RS-LTG-LEDD-V12-210101 | RS | LTG | LEDD | V12-210101
Residential_Retail Products_POP Retail Products_Electric_Lighting_Single-Family/Multifamily_LED Specialty Lamp, Decorative_2025, Year 2 Install_0_3W_ | Residential_Retail Products_POP Retail Products_Electric_Lighting_Single-Family/Multifamily_LED Specialty Lamp, Decorative_2025, Year 2 Install_0_3W | Residential | Retail Products | POP Retail Products | Electric | Lighting | Single-Family/Multifamily | LED Specialty Lamp, Decorative | 2025, Year 2 Install | 0 | 3W | [8 empty] | ERROR
Residential_Retail Products_POP Retail Products_Electric_Lighting_Single-Family/Multifamily_LED Specialty Lamp, Decorative_2025, Year 3 Install_0_3W_Watts_base | Residential_Retail Products_POP Retail Products_Electric_Lighting_Single-Family/Multifamily_LED Specialty Lamp, Decorative_2025, Year 3 Install_0_3W | Residential | Retail Products | POP Retail Products | Electric | Lighting | Single-Family/Multifamily | LED Specialty Lamp, Decorative | 2025, Year 3 Install | 0 | 3W | Watts_base |  | 25 |  | IL TRM v9 | 5.5.6 | LED Specialty Lamps | RS-LTG-LEDD-V12-210101 | RS | LTG | LEDD | V12-210101
Residential_Retail Products_POP Retail Products_Electric_Lighting_Single-Family/Multifamily_LED Specialty Lamp, Decorative_2025, Year 3 Install_0_3W_Watts_EE | Residential_Retail Products_POP Retail Products_Electric_Lighting_Single-Family/Multifamily_LED Specialty Lamp, Decorative_2025, Year 3 Install_0_3W | Residential | Retail Products | POP Retail Products | Electric | Lighting | Single-Family/Multifamily | LED Specialty Lamp, Decorative | 2025, Year 3 Install | 0 | 3W | Watts_EE |  | 3 |  | IL TRM v9 | 5.5.6 | LED Specialty Lamps | RS-LTG-LEDD-V12-210101 | RS | LTG | LEDD | V12-210101
Residential_Retail Products_POP Retail Products_Electric_Lighting_Single-Family/Multifamily_LED Specialty Lamp, Decorative_2025, Year 3 Install_0_3W_Leakage | Residential_Retail Products_POP Retail Products_Electric_Lighting_Single-Family/Multifamily_LED Specialty Lamp, Decorative_2025, Year 3 Install_0_3W | Residential | Retail Products | POP Retail Products | Electric | Lighting | Single-Family/Multifamily | LED Specialty Lamp, Decorative | 2025, Year 3 Install | 0 | 3W | Leakage |  | 0.131 | Assumed Ameren Upstream (TOS) | IL TRM v9 | 5.5.6 | LED Specialty Lamps | RS-LTG-LEDD-V12-210101 | RS | LTG | LEDD | V12-210101
Residential_Retail Products_POP Retail Products_Electric_Lighting_Single-Family/Multifamily_LED Specialty Lamp, Decorative_2025, Year 3 Install_0_3W_Hours | Residential_Retail Products_POP Retail Products_Electric_Lighting_Single-Family/Multifamily_LED Specialty Lamp, Decorative_2025, Year 3 Install_0_3W | Residential | Retail Products | POP Retail Products | Electric | Lighting | Single-Family/Multifamily | LED Specialty Lamp, Decorative | 2025, Year 3 Install | 0 | 3W | Hours |  | 763 | Assumed Residential and In-Unit Multi Family | IL TRM v9 | 5.5.6 | LED Specialty Lamps | RS-LTG-LEDD-V12-210101 | RS | LTG | LEDD | V12-210101
Residential_Retail Products_POP Retail Products_Electric_Lighting_Single-Family/Multifamily_LED Specialty Lamp, Decorative_2025, Year 3 Install_0_3W_WHFe | Residential_Retail Products_POP Retail Products_Electric_Lighting_Single-Family/Multifamily_LED Specialty Lamp, Decorative_2025, Year 3 Install_0_3W | Residential | Retail Products | POP Retail Products | Electric | Lighting | Single-Family/Multifamily | LED Specialty Lamp, Decorative | 2025, Year 3 Install | 0 | 3W | WHFe |  | 1.06 | Assumed interior single family | IL TRM v9 | 5.5.6 | LED Specialty Lamps | RS-LTG-LEDD-V12-210101 | RS | LTG | LEDD | V12-210101
Residential_Retail Products_POP Retail Products_Electric_Lighting_Single-Family/Multifamily_LED Specialty Lamp, Decorative_2025, Year 3 Install_0_3W_ISR | Residential_Retail Products_POP Retail Products_Electric_Lighting_Single-Family/Multifamily_LED Specialty Lamp, Decorative_2025, Year 3 Install_0_3W | Residential | Retail Products | POP Retail Products | Electric | Lighting | Single-Family/Multifamily | LED Specialty Lamp, Decorative | 2025, Year 3 Install | 0 | 3W | ISR |  | 0.076 | Time of Sale | IL TRM v9 | 5.5.6 | LED Specialty Lamps | RS-LTG-LEDD-V12-210101 | RS | LTG | LEDD | V12-210101
Residential_Retail Products_POP Retail Products_Electric_Lighting_Single-Family/Multifamily_LED Specialty Lamp, Decorative_2025, Year 3 Install_0_3W_HF | Residential_Retail Products_POP Retail Products_Electric_Lighting_Single-Family/Multifamily_LED Specialty Lamp, Decorative_2025, Year 3 Install_0_3W | Residential | Retail Products | POP Retail Products | Electric | Lighting | Single-Family/Multifamily | LED Specialty Lamp, Decorative | 2025, Year 3 Install | 0 | 3W | HF |  | 0.49 | Assumed interior location | IL TRM v9 | 5.5.6 | LED Specialty Lamps | RS-LTG-LEDD-V12-210101 | RS | LTG | LEDD | V12-210101
Residential_Retail Products_POP Retail Products_Electric_Lighting_Single-Family/Multifamily_LED Specialty Lamp, Decorative_2025, Year 3 Install_0_3W_ηHeat | Residential_Retail Products_POP Retail Products_Electric_Lighting_Single-Family/Multifamily_LED Specialty Lamp, Decorative_2025, Year 3 Install_0_3W | Residential | Retail Products | POP Retail Products | Electric | Lighting | Single-Family/Multifamily | LED Specialty Lamp, Decorative | 2025, Year 3 Install | 0 | 3W | ηHeat |  | 1.28 | Assumed unknown system type | IL TRM v9 | 5.5.6 | LED Specialty Lamps | RS-LTG-LEDD-V12-210101 | RS | LTG | LEDD | V12-210101
Residential_Retail Products_POP Retail Products_Electric_Lighting_Single-Family/Multifamily_LED Specialty Lamp, Decorative_2025, Year 3 Install_0_3W_WHFd | Residential_Retail Products_POP Retail Products_Electric_Lighting_Single-Family/Multifamily_LED Specialty Lamp, Decorative_2025, Year 3 Install_0_3W | Residential | Retail Products | POP Retail Products | Electric | Lighting | Single-Family/Multifamily | LED Specialty Lamp, Decorative | 2025, Year 3 Install | 0 | 3W | WHFd |  | 1.11 | Assumed location of interior single family home | IL TRM v9 | 5.5.6 | LED Specialty Lamps | RS-LTG-LEDD-V12-210101 | RS | LTG | LEDD | V12-210101
Residential_Retail Products_POP Retail Products_Electric_Lighting_Single-Family/Multifamily_LED Specialty Lamp, Decorative_2025, Year 3 Install_0_3W_CF | Residential_Retail Products_POP Retail Products_Electric_Lighting_Single-Family/Multifamily_LED Specialty Lamp, Decorative_2025, Year 3 Install_0_3W | Residential | Retail Products | POP Retail Products | Electric | Lighting | Single-Family/Multifamily | LED Specialty Lamp, Decorative | 2025, Year 3 Install | 0 | 3W | CF |  | 0.109 | Assumed residential and in-unit multifamily bulbs | IL TRM v9 | 5.5.6 | LED Specialty Lamps | RS-LTG-LEDD-V12-210101 | RS | LTG | LEDD | V12-210101
Residential_Retail Products_POP Retail Products_Electric_Lighting_Single-Family/Multifamily_LED Specialty Lamp, Decorative_2025, Year 3 Install_0_3W_ηHeat | Residential_Retail Products_POP Retail Products_Electric_Lighting_Single-Family/Multifamily_LED Specialty Lamp, Decorative_2025, Year 3 Install_0_3W | Residential | Retail Products | POP Retail Products | Electric | Lighting | Single-Family/Multifamily | LED Specialty Lamp, Decorative | 2025, Year 3 Install | 0 | 3W | ηHeat |  | 0.7 |  | IL TRM v9 | 5.5.6 | LED Specialty Lamps | RS-LTG-LEDD-V12-210101 | RS | LTG | LEDD | V12-210101
Residential_Retail Products_POP Retail Products_Electric_Lighting_Single-Family/Multifamily_LED Specialty Lamp, Decorative_2025, Year 3 Install_0_3W_Conversion | Residential_Retail Products_POP Retail Products_Electric_Lighting_Single-Family/Multifamily_LED Specialty Lamp, Decorative_2025, Year 3 Install_0_3W | Residential | Retail Products | POP Retail Products | Electric | Lighting | Single-Family/Multifamily | LED Specialty Lamp, Decorative | 2025, Year 3 Install | 0 | 3W | Conversion |  | 0.03412 |  | IL TRM v9 | 5.5.6 | LED Specialty Lamps | RS-LTG-LEDD-V12-210101 | RS | LTG | LEDD | V12-210101
Residential_Retail Products_POP Retail Products_Electric_Lighting_Single-Family/Multifamily_LED Specialty Lamp, Decorative_2025, Year 3 Install_0_3W_Mid-Life Adjustment | Residential_Retail Products_POP Retail Products_Electric_Lighting_Single-Family/Multifamily_LED Specialty Lamp, Decorative_2025, Year 3 Install_0_3W | Residential | Retail Products | POP Retail Products | Electric | Lighting | Single-Family/Multifamily | LED Specialty Lamp, Decorative | 2025, Year 3 Install | 0 | 3W | Mid-Life Adjustment |  | 0.61 | Decorative | IL TRM v9 | 5.5.6 | LED Specialty Lamps | RS-LTG-LEDD-V12-210101 | RS | LTG | LEDD | V12-210101
Residential_Retail Products_POP Retail Products_Electric_Lighting_Single-Family/Multifamily_LED Specialty Lamp, Decorative_2025, Year 3 Install_0_3W_Remaining Year kWh Heating Penalty | Residential_Retail Products_POP Retail Products_Electric_Lighting_Single-Family/Multifamily_LED Specialty Lamp, Decorative_2025, Year 3 Install_0_3W | Residential | Retail Products | POP Retail Products | Electric | Lighting | Single-Family/Multifamily | LED Specialty Lamp, Decorative | 2025, Year 3 Install | 0 | 3W | Remaining Year kWh Heating Penalty |  | -0.44986 |  | IL TRM v9 | 5.5.6 | LED Specialty Lamps | RS-LTG-LEDD-V12-210101 | RS | LTG | LEDD | V12-210101
Residential_Retail Products_POP Retail Products_Electric_Lighting_Single-Family/Multifamily_LED Specialty Lamp, Decorative_2025, Year 3 Install_0_3W_kWh Heating Penalty | Residential_Retail Products_POP Retail Products_Electric_Lighting_Single-Family/Multifamily_LED Specialty Lamp, Decorative_2025, Year 3 Install_0_3W | Residential | Retail Products | POP Retail Products | Electric | Lighting | Single-Family/Multifamily | LED Specialty Lamp, Decorative | 2025, Year 3 Install | 0 | 3W | kWh Heating Penalty |  | -0.27441 |  | IL TRM v9 | 5.5.6 | LED Specialty Lamps | RS-LTG-LEDD-V12-210101 | RS | LTG | LEDD | V12-210101
Residential_Retail Products_POP Retail Products_Electric_Lighting_Single-Family/Multifamily_LED Specialty Lamp, Decorative_2025, Year 3 Install_0_3W_Remaining Year Therm Heating Penalty | Residential_Retail Products_POP Retail Products_Electric_Lighting_Single-Family/Multifamily_LED Specialty Lamp, Decorative_2025, Year 3 Install_0_3W | Residential | Retail Products | POP Retail Products | Electric | Lighting | Single-Family/Multifamily | LED Specialty Lamp, Decorative | 2025, Year 3 Install | 0 | 3W | Remaining Year Therm Heating Penalty |  | -0.026478 |  | IL TRM v9 | 5.5.6 | LED Specialty Lamps | RS-LTG-LEDD-V12-210101 | RS | LTG | LEDD | V12-210101
Residential_Retail Products_POP Retail Products_Electric_Lighting_Single-Family/Multifamily_LED Specialty Lamp, Decorative_2025, Year 3 Install_0_3W_Therm Heating Penalty | Residential_Retail Products_POP Retail Products_Electric_Lighting_Single-Family/Multifamily_LED Specialty Lamp, Decorative_2025, Year 3 Install_0_3W | Residential | Retail Products | POP Retail Products | Electric | Lighting | Single-Family/Multifamily | LED Specialty Lamp, Decorative | 2025, Year 3 Install | 0 | 3W | Therm Heating Penalty |  | -0.016152 |  | IL TRM v9 | 5.5.6 | LED Specialty Lamps | RS-LTG-LEDD-V12-210101 | RS | LTG | LEDD | V12-210101
Residential_Retail Products_POP Retail Products_Electric_Lighting_Single-Family/Multifamily_LED Specialty Lamp, Decorative_2025, Year 3 Install_0_3W_Remaining Year kWh | Residential_Retail Products_POP Retail Products_Electric_Lighting_Single-Family/Multifamily_LED Specialty Lamp, Decorative_2025, Year 3 Install_0_3W | Residential | Retail Products | POP Retail Products | Electric | Lighting | Single-Family/Multifamily | LED Specialty Lamp, Decorative | 2025, Year 3 Install | 0 | 3W | Remaining Year kWh |  | 1.1751 |  | IL TRM v9 | 5.5.6 | LED Specialty Lamps | RS-LTG-LEDD-V12-210101 | RS | LTG | LEDD | V12-210101
Residential_Retail Products_POP Retail Products_Electric_Lighting_Single-Family/Multifamily_LED Specialty Lamp, Decorative_2025, Year 3 Install_0_3W_kWh Saved per Unit | Residential_Retail Products_POP Retail Products_Electric_Lighting_Single-Family/Multifamily_LED Specialty Lamp, Decorative_2025, Year 3 Install_0_3W | Residential | Retail Products | POP Retail Products | Electric | Lighting | Single-Family/Multifamily | LED Specialty Lamp, Decorative | 2025, Year 3 Install | 0 | 3W | kWh Saved per Unit |  | 0.71683 |  | IL TRM v9 | 5.5.6 | LED Specialty Lamps | RS-LTG-LEDD-V12-210101 | RS | LTG | LEDD | V12-210101
Residential_Retail Products_POP Retail Products_Electric_Lighting_Single-Family/Multifamily_LED Specialty Lamp, Decorative_2025, Year 3 Install_0_3W_Remaining Year kW | Residential_Retail Products_POP Retail Products_Electric_Lighting_Single-Family/Multifamily_LED Specialty Lamp, Decorative_2025, Year 3 Install_0_3W | Residential | Retail Products | POP Retail Products | Electric | Lighting | Single-Family/Multifamily | LED Specialty Lamp, Decorative | 2025, Year 3 Install | 0 | 3W | Remaining Year kW |  | 0.00017579 |  | IL TRM v9 | 5.5.6 | LED Specialty Lamps | RS-LTG-LEDD-V12-210101 | RS | LTG | LEDD | V12-210101
Residential_Retail Products_POP Retail Products_Electric_Lighting_Single-Family/Multifamily_LED Specialty Lamp, Decorative_2025, Year 3 Install_0_3W_Coincident Peak kW Saved per Unit | Residential_Retail Products_POP Retail Products_Electric_Lighting_Single-Family/Multifamily_LED Specialty Lamp, Decorative_2025, Year 3 Install_0_3W | Residential | Retail Products | POP Retail Products | Electric | Lighting | Single-Family/Multifamily | LED Specialty Lamp, Decorative | 2025, Year 3 Install | 0 | 3W | Coincident Peak kW Saved per Unit |  | 0.00010723 |  | IL TRM v9 | 5.5.6 | LED Specialty Lamps | RS-LTG-LEDD-V12-210101 | RS | LTG | LEDD | V12-210101
Residential_Retail Products_POP Retail Products_Electric_Lighting_Single-Family/Multifamily_LED Specialty Lamp, Decorative_2025, Year 3 Install_0_3W_Remaining Life | Residential_Retail Products_POP Retail Products_Electric_Lighting_Single-Family/Multifamily_LED Specialty Lamp, Decorative_2025, Year 3 Install_0_3W | Residential | Retail Products | POP Retail Products | Electric | Lighting | Single-Family/Multifamily | LED Specialty Lamp, Decorative | 2025, Year 3 Install | 0 | 3W | Remaining Life |  | 4 |  | IL TRM v9 | 5.5.6 | LED Specialty Lamps | RS-LTG-LEDD-V12-210101 | RS | LTG | LEDD | V12-210101
Residential_Retail Products_POP Retail Products_Electric_Lighting_Single-Family/Multifamily_LED Specialty Lamp, Decorative_2025, Year 3 Install_0_3W_Lifetime (years) | Residential_Retail Products_POP Retail Products_Electric_Lighting_Single-Family/Multifamily_LED Specialty Lamp, Decorative_2025, Year 3 Install_0_3W | Residential | Retail Products | POP Retail Products | Electric | Lighting | Single-Family/Multifamily | LED Specialty Lamp, Decorative | 2025, Year 3 Install | 0 | 3W | Lifetime (years) |  | 10 |  | IL TRM v9 | 5.5.6 | LED Specialty Lamps | RS-LTG-LEDD-V12-210101 | RS | LTG | LEDD | V12-210101
Residential_Retail Products_POP Retail Products_Electric_Lighting_Single-Family/Multifamily_LED Specialty Lamp, Decorative_2025, Year 3 Install_0_3W_Incremental Cost | Residential_Retail Products_POP Retail Products_Electric_Lighting_Single-Family/Multifamily_LED Specialty Lamp, Decorative_2025, Year 3 Install_0_3W | Residential | Retail Products | POP Retail Products | Electric | Lighting | Single-Family/Multifamily | LED Specialty Lamp, Decorative | 2025, Year 3 Install | 0 | 3W | Incremental Cost |  | 1.66 | Decorative and Globe | IL TRM v9 | 5.5.6 | LED Specialty Lamps | RS-LTG-LEDD-V12-210101 | RS | LTG | LEDD | V12-210101
Residential_Retail Products_POP Retail Products_Electric_Lighting_Single-Family/Multifamily_LED Specialty Lamp, Decorative_2025, Year 3 Install_0_3W_ | Residential_Retail Products_POP Retail Products_Electric_Lighting_Single-Family/Multifamily_LED Specialty Lamp, Decorative_2025, Year 3 Install_0_3W | Residential | Retail Products | POP Retail Products | Electric | Lighting | Single-Family/Multifamily | LED Specialty Lamp, Decorative | 2025, Year 3 Install | 0 | 3W | [8 empty] | ERROR
Residential_Retail Products_POP Retail Products_Electric_Lighting_Single-Family/Multifamily_LED Specialty Lamp, Directional_2022, Year 1 Install_0_17W_Watts_base | Residential_Retail Products_POP Retail Products_Electric_Lighting_Single-Family/Multifamily_LED Specialty Lamp, Directional_2022, Year 1 Install_0_17W | Residential | Retail Products | POP Retail Products | Electric | Lighting | Single-Family/Multifamily | LED Specialty Lamp, Directional | 2022, Year 1 Install | 0 | 17W | Watts_base |  | 75 |  | IL TRM v9 | 5.5.6 | LED Specialty Lamps | RS-LTG-LEDD-V12-210101 | RS | LTG | LEDD | V12-210101
Residential_Retail Products_POP Retail Products_Electric_Lighting_Single-Family/Multifamily_LED Specialty Lamp, Directional_2022, Year 1 Install_0_17W_Watts_EE | Residential_Retail Products_POP Retail Products_Electric_Lighting_Single-Family/Multifamily_LED Specialty Lamp, Directional_2022, Year 1 Install_0_17W | Residential | Retail Products | POP Retail Products | Electric | Lighting | Single-Family/Multifamily | LED Specialty Lamp, Directional | 2022, Year 1 Install | 0 | 17W | Watts_EE |  | 17 |  | IL TRM v9 | 5.5.6 | LED Specialty Lamps | RS-LTG-LEDD-V12-210101 | RS | LTG | LEDD | V12-210101
Residential_Retail Products_POP Retail Products_Electric_Lighting_Single-Family/Multifamily_LED Specialty Lamp, Directional_2022, Year 1 Install_0_17W_Leakage | Residential_Retail Products_POP Retail Products_Electric_Lighting_Single-Family/Multifamily_LED Specialty Lamp, Directional_2022, Year 1 Install_0_17W | Residential | Retail Products | POP Retail Products | Electric | Lighting | Single-Family/Multifamily | LED Specialty Lamp, Directional | 2022, Year 1 Install | 0 | 17W | Leakage |  | 0.131 | Assumed Ameren Upstream (TOS) | IL TRM v9 | 5.5.6 | LED Specialty Lamps | RS-LTG-LEDD-V12-210101 | RS | LTG | LEDD | V12-210101
Residential_Retail Products_POP Retail Products_Electric_Lighting_Single-Family/Multifamily_LED Specialty Lamp, Directional_2022, Year 1 Install_0_17W_Hours | Residential_Retail Products_POP Retail Products_Electric_Lighting_Single-Family/Multifamily_LED Specialty Lamp, Directional_2022, Year 1 Install_0_17W | Residential | Retail Products | POP Retail Products | Electric | Lighting | Single-Family/Multifamily | LED Specialty Lamp, Directional | 2022, Year 1 Install | 0 | 17W | Hours |  | 763 | Assumed Residential and In-Unit Multi Family | IL TRM v9 | 5.5.6 | LED Specialty Lamps | RS-LTG-LEDD-V12-210101 | RS | LTG | LEDD | V12-210101
Residential_Retail Products_POP Retail Products_Electric_Lighting_Single-Family/Multifamily_LED Specialty Lamp, Directional_2022, Year 1 Install_0_17W_WHFe | Residential_Retail Products_POP Retail Products_Electric_Lighting_Single-Family/Multifamily_LED Specialty Lamp, Directional_2022, Year 1 Install_0_17W | Residential | Retail Products | POP Retail Products | Electric | Lighting | Single-Family/Multifamily | LED Specialty Lamp, Directional | 2022, Year 1 Install | 0 | 17W | WHFe |  | 1.06 | Assumed interior single family | IL TRM v9 | 5.5.6 | LED Specialty Lamps | RS-LTG-LEDD-V12-210101 | RS | LTG | LEDD | V12-210101
Residential_Retail Products_POP Retail Products_Electric_Lighting_Single-Family/Multifamily_LED Specialty Lamp, Directional_2022, Year 1 Install_0_17W_ISR | Residential_Retail Products_POP Retail Products_Electric_Lighting_Single-Family/Multifamily_LED Specialty Lamp, Directional_2022, Year 1 Install_0_17W | Residential | Retail Products | POP Retail Products | Electric | Lighting | Single-Family/Multifamily | LED Specialty Lamp, Directional | 2022, Year 1 Install | 0 | 17W | ISR |  | 0.815 | Time of Sale | IL TRM v9 | 5.5.6 | LED Specialty Lamps | RS-LTG-LEDD-V12-210101 | RS | LTG | LEDD | V12-210101
Residential_Retail Products_POP Retail Products_Electric_Lighting_Single-Family/Multifamily_LED Specialty Lamp, Directional_2022, Year 1 Install_0_17W_HF | Residential_Retail Products_POP Retail Products_Electric_Lighting_Single-Family/Multifamily_LED Specialty Lamp, Directional_2022, Year 1 Install_0_17W | Residential | Retail Products | POP Retail Products | Electric | Lighting | Single-Family/Multifamily | LED Specialty Lamp, Directional | 2022, Year 1 Install | 0 | 17W | HF |  | 0.49 | Assumed interior location | IL TRM v9 | 5.5.6 | LED Specialty Lamps | RS-LTG-LEDD-V12-210101 | RS | LTG | LEDD | V12-210101
Residential_Retail Products_POP Retail Products_Electric_Lighting_Single-Family/Multifamily_LED Specialty Lamp, Directional_2022, Year 1 Install_0_17W_ηHeat | Residential_Retail Products_POP Retail Products_Electric_Lighting_Single-Family/Multifamily_LED Specialty Lamp, Directional_2022, Year 1 Install_0_17W | Residential | Retail Products | POP Retail Products | Electric | Lighting | Single-Family/Multifamily | LED Specialty Lamp, Directional | 2022, Year 1 Install | 0 | 17W | ηHeat |  | 1.28 | Assumed unknown system type | IL TRM v9 | 5.5.6 | LED Specialty Lamps | RS-LTG-LEDD-V12-210101 | RS | LTG | LEDD | V12-210101
Residential_Retail Products_POP Retail Products_Electric_Lighting_Single-Family/Multifamily_LED Specialty Lamp, Directional_2022, Year 1 Install_0_17W_WHFd | Residential_Retail Products_POP Retail Products_Electric_Lighting_Single-Family/Multifamily_LED Specialty Lamp, Directional_2022, Year 1 Install_0_17W | Residential | Retail Products | POP Retail Products | Electric | Lighting | Single-Family/Multifamily | LED Specialty Lamp, Directional | 2022, Year 1 Install | 0 | 17W | WHFd |  | 1.11 | Assumed location of interior single family home | IL TRM v9 | 5.5.6 | LED Specialty Lamps | RS-LTG-LEDD-V12-210101 | RS | LTG | LEDD | V12-210101
Residential_Retail Products_POP Retail Products_Electric_Lighting_Single-Family/Multifamily_LED Specialty Lamp, Directional_2022, Year 1 Install_0_17W_CF | Residential_Retail Products_POP Retail Products_Electric_Lighting_Single-Family/Multifamily_LED Specialty Lamp, Directional_2022, Year 1 Install_0_17W | Residential | Retail Products | POP Retail Products | Electric | Lighting | Single-Family/Multifamily | LED Specialty Lamp, Directional | 2022, Year 1 Install | 0 | 17W | CF |  | 0.109 | Assumed residential and in-unit multifamily bulbs | IL TRM v9 | 5.5.6 | LED Specialty Lamps | RS-LTG-LEDD-V12-210101 | RS | LTG | LEDD | V12-210101
Residential_Retail Products_POP Retail Products_Electric_Lighting_Single-Family/Multifamily_LED Specialty Lamp, Directional_2022, Year 1 Install_0_17W_ηHeat | Residential_Retail Products_POP Retail Products_Electric_Lighting_Single-Family/Multifamily_LED Specialty Lamp, Directional_2022, Year 1 Install_0_17W | Residential | Retail Products | POP Retail Products | Electric | Lighting | Single-Family/Multifamily | LED Specialty Lamp, Directional | 2022, Year 1 Install | 0 | 17W | ηHeat |  | 0.7 |  | IL TRM v9 | 5.5.6 | LED Specialty Lamps | RS-LTG-LEDD-V12-210101 | RS | LTG | LEDD | V12-210101
Residential_Retail Products_POP Retail Products_Electric_Lighting_Single-Family/Multifamily_LED Specialty Lamp, Directional_2022, Year 1 Install_0_17W_Conversion | Residential_Retail Products_POP Retail Products_Electric_Lighting_Single-Family/Multifamily_LED Specialty Lamp, Directional_2022, Year 1 Install_0_17W | Residential | Retail Products | POP Retail Products | Electric | Lighting | Single-Family/Multifamily | LED Specialty Lamp, Directional | 2022, Year 1 Install | 0 | 17W | Conversion |  | 0.03412 |  | IL TRM v9 | 5.5.6 | LED Specialty Lamps | RS-LTG-LEDD-V12-210101 | RS | LTG | LEDD | V12-210101
Residential_Retail Products_POP Retail Products_Electric_Lighting_Single-Family/Multifamily_LED Specialty Lamp, Directional_2022, Year 1 Install_0_17W_Mid-Life Adjustment | Residential_Retail Products_POP Retail Products_Electric_Lighting_Single-Family/Multifamily_LED Specialty Lamp, Directional_2022, Year 1 Install_0_17W | Residential | Retail Products | POP Retail Products | Electric | Lighting | Single-Family/Multifamily | LED Specialty Lamp, Directional | 2022, Year 1 Install | 0 | 17W | Mid-Life Adjustment |  | 0.6 | Directional | IL TRM v9 | 5.5.6 | LED Specialty Lamps | RS-LTG-LEDD-V12-210101 | RS | LTG | LEDD | V12-210101
Residential_Retail Products_POP Retail Products_Electric_Lighting_Single-Family/Multifamily_LED Specialty Lamp, Directional_2022, Year 1 Install_0_17W_Remaining Year kWh Heating Penalty | Residential_Retail Products_POP Retail Products_Electric_Lighting_Single-Family/Multifamily_LED Specialty Lamp, Directional_2022, Year 1 Install_0_17W | Residential | Retail Products | POP Retail Products | Electric | Lighting | Single-Family/Multifamily | LED Specialty Lamp, Directional | 2022, Year 1 Install | 0 | 17W | Remaining Year kWh Heating Penalty |  | -12.7181 |  | IL TRM v9 | 5.5.6 | LED Specialty Lamps | RS-LTG-LEDD-V12-210101 | RS | LTG | LEDD | V12-210101
Residential_Retail Products_POP Retail Products_Electric_Lighting_Single-Family/Multifamily_LED Specialty Lamp, Directional_2022, Year 1 Install_0_17W_kWh Heating Penalty | Residential_Retail Products_POP Retail Products_Electric_Lighting_Single-Family/Multifamily_LED Specialty Lamp, Directional_2022, Year 1 Install_0_17W | Residential | Retail Products | POP Retail Products | Electric | Lighting | Single-Family/Multifamily | LED Specialty Lamp, Directional | 2022, Year 1 Install | 0 | 17W | kWh Heating Penalty |  | -7.6309 |  | IL TRM v9 | 5.5.6 | LED Specialty Lamps | RS-LTG-LEDD-V12-210101 | RS | LTG | LEDD | V12-210101
Residential_Retail Products_POP Retail Products_Electric_Lighting_Single-Family/Multifamily_LED Specialty Lamp, Directional_2022, Year 1 Install_0_17W_Remaining Year Therm Heating Penalty | Residential_Retail Products_POP Retail Products_Electric_Lighting_Single-Family/Multifamily_LED Specialty Lamp, Directional_2022, Year 1 Install_0_17W | Residential | Retail Products | POP Retail Products | Electric | Lighting | Single-Family/Multifamily | LED Specialty Lamp, Directional | 2022, Year 1 Install | 0 | 17W | Remaining Year Therm Heating Penalty |  | -0.74858 |  | IL TRM v9 | 5.5.6 | LED Specialty Lamps | RS-LTG-LEDD-V12-210101 | RS | LTG | LEDD | V12-210101
Residential_Retail Products_POP Retail Products_Electric_Lighting_Single-Family/Multifamily_LED Specialty Lamp, Directional_2022, Year 1 Install_0_17W_Therm Heating Penalty | Residential_Retail Products_POP Retail Products_Electric_Lighting_Single-Family/Multifamily_LED Specialty Lamp, Directional_2022, Year 1 Install_0_17W | Residential | Retail Products | POP Retail Products | Electric | Lighting | Single-Family/Multifamily | LED Specialty Lamp, Directional | 2022, Year 1 Install | 0 | 17W | Therm Heating Penalty |  | -0.44915 |  | IL TRM v9 | 5.5.6 | LED Specialty Lamps | RS-LTG-LEDD-V12-210101 | RS | LTG | LEDD | V12-210101
Residential_Retail Products_POP Retail Products_Electric_Lighting_Single-Family/Multifamily_LED Specialty Lamp, Directional_2022, Year 1 Install_0_17W_Remaining Year kWh | Residential_Retail Products_POP Retail Products_Electric_Lighting_Single-Family/Multifamily_LED Specialty Lamp, Directional_2022, Year 1 Install_0_17W | Residential | Retail Products | POP Retail Products | Electric | Lighting | Single-Family/Multifamily | LED Specialty Lamp, Directional | 2022, Year 1 Install | 0 | 17W | Remaining Year kWh |  | 33.2228 |  | IL TRM v9 | 5.5.6 | LED Specialty Lamps | RS-LTG-LEDD-V12-210101 | RS | LTG | LEDD | V12-210101
Residential_Retail Products_POP Retail Products_Electric_Lighting_Single-Family/Multifamily_LED Specialty Lamp, Directional_2022, Year 1 Install_0_17W_kWh Saved per Unit | Residential_Retail Products_POP Retail Products_Electric_Lighting_Single-Family/Multifamily_LED Specialty Lamp, Directional_2022, Year 1 Install_0_17W | Residential | Retail Products | POP Retail Products | Electric | Lighting | Single-Family/Multifamily | LED Specialty Lamp, Directional | 2022, Year 1 Install | 0 | 17W | kWh Saved per Unit |  | 19.9337 |  | IL TRM v9 | 5.5.6 | LED Specialty Lamps | RS-LTG-LEDD-V12-210101 | RS | LTG | LEDD | V12-210101
Residential_Retail Products_POP Retail Products_Electric_Lighting_Single-Family/Multifamily_LED Specialty Lamp, Directional_2022, Year 1 Install_0_17W_Remaining Year kW | Residential_Retail Products_POP Retail Products_Electric_Lighting_Single-Family/Multifamily_LED Specialty Lamp, Directional_2022, Year 1 Install_0_17W | Residential | Retail Products | POP Retail Products | Electric | Lighting | Single-Family/Multifamily | LED Specialty Lamp, Directional | 2022, Year 1 Install | 0 | 17W | Remaining Year kW |  | 0.00497 |  | IL TRM v9 | 5.5.6 | LED Specialty Lamps | RS-LTG-LEDD-V12-210101 | RS | LTG | LEDD | V12-210101
Residential_Retail Products_POP Retail Products_Electric_Lighting_Single-Family/Multifamily_LED Specialty Lamp, Directional_2022, Year 1 Install_0_17W_Coincident Peak kW Saved per Unit | Residential_Retail Products_POP Retail Products_Electric_Lighting_Single-Family/Multifamily_LED Specialty Lamp, Directional_2022, Year 1 Install_0_17W | Residential | Retail Products | POP Retail Products | Electric | Lighting | Single-Family/Multifamily | LED Specialty Lamp, Directional | 2022, Year 1 Install | 0 | 17W | Coincident Peak kW Saved per Unit |  | 0.002982 |  | IL TRM v9 | 5.5.6 | LED Specialty Lamps | RS-LTG-LEDD-V12-210101 | RS | LTG | LEDD | V12-210101
Residential_Retail Products_POP Retail Products_Electric_Lighting_Single-Family/Multifamily_LED Specialty Lamp, Directional_2022, Year 1 Install_0_17W_Remaining Life | Residential_Retail Products_POP Retail Products_Electric_Lighting_Single-Family/Multifamily_LED Specialty Lamp, Directional_2022, Year 1 Install_0_17W | Residential | Retail Products | POP Retail Products | Electric | Lighting | Single-Family/Multifamily | LED Specialty Lamp, Directional | 2022, Year 1 Install | 0 | 17W | Remaining Life |  | 4 |  | IL TRM v9 | 5.5.6 | LED Specialty Lamps | RS-LTG-LEDD-V12-210101 | RS | LTG | LEDD | V12-210101
Residential_Retail Products_POP Retail Products_Electric_Lighting_Single-Family/Multifamily_LED Specialty Lamp, Directional_2022, Year 1 Install_0_17W_Lifetime (years) | Residential_Retail Products_POP Retail Products_Electric_Lighting_Single-Family/Multifamily_LED Specialty Lamp, Directional_2022, Year 1 Install_0_17W | Residential | Retail Products | POP Retail Products | Electric | Lighting | Single-Family/Multifamily | LED Specialty Lamp, Directional | 2022, Year 1 Install | 0 | 17W | Lifetime (years) |  | 10 |  | IL TRM v9 | 5.5.6 | LED Specialty Lamps | RS-LTG-LEDD-V12-210101 | RS | LTG | LEDD | V12-210101
Residential_Retail Products_POP Retail Products_Electric_Lighting_Single-Family/Multifamily_LED Specialty Lamp, Directional_2022, Year 1 Install_0_17W_Incremental Cost | Residential_Retail Products_POP Retail Products_Electric_Lighting_Single-Family/Multifamily_LED Specialty Lamp, Directional_2022, Year 1 Install_0_17W | Residential | Retail Products | POP Retail Products | Electric | Lighting | Single-Family/Multifamily | LED Specialty Lamp, Directional | 2022, Year 1 Install | 0 | 17W | Incremental Cost |  | 1.65 | Directional | IL TRM v9 | 5.5.6 | LED Specialty Lamps | RS-LTG-LEDD-V12-210101 | RS | LTG | LEDD | V12-210101
Residential_Retail Products_POP Retail Products_Electric_Lighting_Single-Family/Multifamily_LED Specialty Lamp, Directional_2022, Year 1 Install_0_17W_ | Residential_Retail Products_POP Retail Products_Electric_Lighting_Single-Family/Multifamily_LED Specialty Lamp, Directional_2022, Year 1 Install_0_17W | Residential | Retail Products | POP Retail Products | Electric | Lighting | Single-Family/Multifamily | LED Specialty Lamp, Directional | 2022, Year 1 Install | 0 | 17W | [8 empty] | ERROR
Residential_Retail Products_POP Retail Products_Electric_Lighting_Single-Family/Multifamily_LED Specialty Lamp, Directional_2022, Year 2 Install_0_17W_Watts_base | Residential_Retail Products_POP Retail Products_Electric_Lighting_Single-Family/Multifamily_LED Specialty Lamp, Directional_2022, Year 2 Install_0_17W | Residential | Retail Products | POP Retail Products | Electric | Lighting | Single-Family/Multifamily | LED Specialty Lamp, Directional | 2022, Year 2 Install | 0 | 17W | Watts_base |  | 75 |  | IL TRM v9 | 5.5.6 | LED Specialty Lamps | RS-LTG-LEDD-V12-210101 | RS | LTG | LEDD | V12-210101
Residential_Retail Products_POP Retail Products_Electric_Lighting_Single-Family/Multifamily_LED Specialty Lamp, Directional_2022, Year 2 Install_0_17W_Watts_EE | Residential_Retail Products_POP Retail Products_Electric_Lighting_Single-Family/Multifamily_LED Specialty Lamp, Directional_2022, Year 2 Install_0_17W | Residential | Retail Products | POP Retail Products | Electric | Lighting | Single-Family/Multifamily | LED Specialty Lamp, Directional | 2022, Year 2 Install | 0 | 17W | Watts_EE |  | 17 |  | IL TRM v9 | 5.5.6 | LED Specialty Lamps | RS-LTG-LEDD-V12-210101 | RS | LTG | LEDD | V12-210101
Residential_Retail Products_POP Retail Products_Electric_Lighting_Single-Family/Multifamily_LED Specialty Lamp, Directional_2022, Year 2 Install_0_17W_Leakage | Residential_Retail Products_POP Retail Products_Electric_Lighting_Single-Family/Multifamily_LED Specialty Lamp, Directional_2022, Year 2 Install_0_17W | Residential | Retail Products | POP Retail Products | Electric | Lighting | Single-Family/Multifamily | LED Specialty Lamp, Directional | 2022, Year 2 Install | 0 | 17W | Leakage |  | 0.131 | Assumed Ameren Upstream (TOS) | IL TRM v9 | 5.5.6 | LED Specialty Lamps | RS-LTG-LEDD-V12-210101 | RS | LTG | LEDD | V12-210101
Residential_Retail Products_POP Retail Products_Electric_Lighting_Single-Family/Multifamily_LED Specialty Lamp, Directional_2022, Year 2 Install_0_17W_Hours | Residential_Retail Products_POP Retail Products_Electric_Lighting_Single-Family/Multifamily_LED Specialty Lamp, Directional_2022, Year 2 Install_0_17W | Residential | Retail Products | POP Retail Products | Electric | Lighting | Single-Family/Multifamily | LED Specialty Lamp, Directional | 2022, Year 2 Install | 0 | 17W | Hours |  | 763 | Assumed Residential and In-Unit Multi Family | IL TRM v9 | 5.5.6 | LED Specialty Lamps | RS-LTG-LEDD-V12-210101 | RS | LTG | LEDD | V12-210101
Residential_Retail Products_POP Retail Products_Electric_Lighting_Single-Family/Multifamily_LED Specialty Lamp, Directional_2022, Year 2 Install_0_17W_WHFe | Residential_Retail Products_POP Retail Products_Electric_Lighting_Single-Family/Multifamily_LED Specialty Lamp, Directional_2022, Year 2 Install_0_17W | Residential | Retail Products | POP Retail Products | Electric | Lighting | Single-Family/Multifamily | LED Specialty Lamp, Directional | 2022, Year 2 Install | 0 | 17W | WHFe |  | 1.06 | Assumed interior single family | IL TRM v9 | 5.5.6 | LED Specialty Lamps | RS-LTG-LEDD-V12-210101 | RS | LTG | LEDD | V12-210101
Residential_Retail Products_POP Retail Products_Electric_Lighting_Single-Family/Multifamily_LED Specialty Lamp, Directional_2022, Year 2 Install_0_17W_ISR | Residential_Retail Products_POP Retail Products_Electric_Lighting_Single-Family/Multifamily_LED Specialty Lamp, Directional_2022, Year 2 Install_0_17W | Residential | Retail Products | POP Retail Products | Electric | Lighting | Single-Family/Multifamily | LED Specialty Lamp, Directional | 2022, Year 2 Install | 0 | 17W | ISR |  | 0.089 | Time of Sale | IL TRM v9 | 5.5.6 | LED Specialty Lamps | RS-LTG-LEDD-V12-210101 | RS | LTG | LEDD | V12-210101
Residential_Retail Products_POP Retail Products_Electric_Lighting_Single-Family/Multifamily_LED Specialty Lamp, Directional_2022, Year 2 Install_0_17W_HF | Residential_Retail Products_POP Retail Products_Electric_Lighting_Single-Family/Multifamily_LED Specialty Lamp, Directional_2022, Year 2 Install_0_17W | Residential | Retail Products | POP Retail Products | Electric | Lighting | Single-Family/Multifamily | LED Specialty Lamp, Directional | 2022, Year 2 Install | 0 | 17W | HF |  | 0.49 | Assumed interior location | IL TRM v9 | 5.5.6 | LED Specialty Lamps | RS-LTG-LEDD-V12-210101 | RS | LTG | LEDD | V12-210101
Residential_Retail Products_POP Retail Products_Electric_Lighting_Single-Family/Multifamily_LED Specialty Lamp, Directional_2022, Year 2 Install_0_17W_ηHeat | Residential_Retail Products_POP Retail Products_Electric_Lighting_Single-Family/Multifamily_LED Specialty Lamp, Directional_2022, Year 2 Install_0_17W | Residential | Retail Products | POP Retail Products | Electric | Lighting | Single-Family/Multifamily | LED Specialty Lamp, Directional | 2022, Year 2 Install | 0 | 17W | ηHeat |  | 1.28 | Assumed unknown system type | IL TRM v9 | 5.5.6 | LED Specialty Lamps | RS-LTG-LEDD-V12-210101 | RS | LTG | LEDD | V12-210101
Residential_Retail Products_POP Retail Products_Electric_Lighting_Single-Family/Multifamily_LED Specialty Lamp, Directional_2022, Year 2 Install_0_17W_WHFd | Residential_Retail Products_POP Retail Products_Electric_Lighting_Single-Family/Multifamily_LED Specialty Lamp, Directional_2022, Year 2 Install_0_17W | Residential | Retail Products | POP Retail Products | Electric | Lighting | Single-Family/Multifamily | LED Specialty Lamp, Directional | 2022, Year 2 Install | 0 | 17W | WHFd |  | 1.11 | Assumed location of interior single family home | IL TRM v9 | 5.5.6 | LED Specialty Lamps | RS-LTG-LEDD-V12-210101 | RS | LTG | LEDD | V12-210101
Residential_Retail Products_POP Retail Products_Electric_Lighting_Single-Family/Multifamily_LED Specialty Lamp, Directional_2022, Year 2 Install_0_17W_CF | Residential_Retail Products_POP Retail Products_Electric_Lighting_Single-Family/Multifamily_LED Specialty Lamp, Directional_2022, Year 2 Install_0_17W | Residential | Retail Products | POP Retail Products | Electric | Lighting | Single-Family/Multifamily | LED Specialty Lamp, Directional | 2022, Year 2 Install | 0 | 17W | CF |  | 0.109 | Assumed residential and in-unit multifamily bulbs | IL TRM v9 | 5.5.6 | LED Specialty Lamps | RS-LTG-LEDD-V12-210101 | RS | LTG | LEDD | V12-210101
Residential_Retail Products_POP Retail Products_Electric_Lighting_Single-Family/Multifamily_LED Specialty Lamp, Directional_2022, Year 2 Install_0_17W_ηHeat | Residential_Retail Products_POP Retail Products_Electric_Lighting_Single-Family/Multifamily_LED Specialty Lamp, Directional_2022, Year 2 Install_0_17W | Residential | Retail Products | POP Retail Products | Electric | Lighting | Single-Family/Multifamily | LED Specialty Lamp, Directional | 2022, Year 2 Install | 0 | 17W | ηHeat |  | 0.7 |  | IL TRM v9 | 5.5.6 | LED Specialty Lamps | RS-LTG-LEDD-V12-210101 | RS | LTG | LEDD | V12-210101
Residential_Retail Products_POP Retail Products_Electric_Lighting_Single-Family/Multifamily_LED Specialty Lamp, Directional_2022, Year 2 Install_0_17W_Conversion | Residential_Retail Products_POP Retail Products_Electric_Lighting_Single-Family/Multifamily_LED Specialty Lamp, Directional_2022, Year 2 Install_0_17W | Residential | Retail Products | POP Retail Products | Electric | Lighting | Single-Family/Multifamily | LED Specialty Lamp, Directional | 2022, Year 2 Install | 0 | 17W | Conversion |  | 0.03412 |  | IL TRM v9 | 5.5.6 | LED Specialty Lamps | RS-LTG-LEDD-V12-210101 | RS | LTG | LEDD | V12-210101
Residential_Retail Products_POP Retail Products_Electric_Lighting_Single-Family/Multifamily_LED Specialty Lamp, Directional_2022, Year 2 Install_0_17W_Mid-Life Adjustment | Residential_Retail Products_POP Retail Products_Electric_Lighting_Single-Family/Multifamily_LED Specialty Lamp, Directional_2022, Year 2 Install_0_17W | Residential | Retail Products | POP Retail Products | Electric | Lighting | Single-Family/Multifamily | LED Specialty Lamp, Directional | 2022, Year 2 Install | 0 | 17W | Mid-Life Adjustment |  | 0.6 | Directional | IL TRM v9 | 5.5.6 | LED Specialty Lamps | RS-LTG-LEDD-V12-210101 | RS | LTG | LEDD | V12-210101
Residential_Retail Products_POP Retail Products_Electric_Lighting_Single-Family/Multifamily_LED Specialty Lamp, Directional_2022, Year 2 Install_0_17W_Remaining Year kWh Heating Penalty | Residential_Retail Products_POP Retail Products_Electric_Lighting_Single-Family/Multifamily_LED Specialty Lamp, Directional_2022, Year 2 Install_0_17W | Residential | Retail Products | POP Retail Products | Electric | Lighting | Single-Family/Multifamily | LED Specialty Lamp, Directional | 2022, Year 2 Install | 0 | 17W | Remaining Year kWh Heating Penalty |  | -1.3888 |  | IL TRM v9 | 5.5.6 | LED Specialty Lamps | RS-LTG-LEDD-V12-210101 | RS | LTG | LEDD | V12-210101
Residential_Retail Products_POP Retail Products_Electric_Lighting_Single-Family/Multifamily_LED Specialty Lamp, Directional_2022, Year 2 Install_0_17W_kWh Heating Penalty | Residential_Retail Products_POP Retail Products_Electric_Lighting_Single-Family/Multifamily_LED Specialty Lamp, Directional_2022, Year 2 Install_0_17W | Residential | Retail Products | POP Retail Products | Electric | Lighting | Single-Family/Multifamily | LED Specialty Lamp, Directional | 2022, Year 2 Install | 0 | 17W | kWh Heating Penalty |  | -0.83331 |  | IL TRM v9 | 5.5.6 | LED Specialty Lamps | RS-LTG-LEDD-V12-210101 | RS | LTG | LEDD | V12-210101
Residential_Retail Products_POP Retail Products_Electric_Lighting_Single-Family/Multifamily_LED Specialty Lamp, Directional_2022, Year 2 Install_0_17W_Remaining Year Therm Heating Penalty | Residential_Retail Products_POP Retail Products_Electric_Lighting_Single-Family/Multifamily_LED Specialty Lamp, Directional_2022, Year 2 Install_0_17W | Residential | Retail Products | POP Retail Products | Electric | Lighting | Single-Family/Multifamily | LED Specialty Lamp, Directional | 2022, Year 2 Install | 0 | 17W | Remaining Year Therm Heating Penalty |  | -0.081747 |  | IL TRM v9 | 5.5.6 | LED Specialty Lamps | RS-LTG-LEDD-V12-210101 | RS | LTG | LEDD | V12-210101
Residential_Retail Products_POP Retail Products_Electric_Lighting_Single-Family/Multifamily_LED Specialty Lamp, Directional_2022, Year 2 Install_0_17W_Therm Heating Penalty | Residential_Retail Products_POP Retail Products_Electric_Lighting_Single-Family/Multifamily_LED Specialty Lamp, Directional_2022, Year 2 Install_0_17W | Residential | Retail Products | POP Retail Products | Electric | Lighting | Single-Family/Multifamily | LED Specialty Lamp, Directional | 2022, Year 2 Install | 0 | 17W | Therm Heating Penalty |  | -0.049048 |  | IL TRM v9 | 5.5.6 | LED Specialty Lamps | RS-LTG-LEDD-V12-210101 | RS | LTG | LEDD | V12-210101
Residential_Retail Products_POP Retail Products_Electric_Lighting_Single-Family/Multifamily_LED Specialty Lamp, Directional_2022, Year 2 Install_0_17W_Remaining Year kWh | Residential_Retail Products_POP Retail Products_Electric_Lighting_Single-Family/Multifamily_LED Specialty Lamp, Directional_2022, Year 2 Install_0_17W | Residential | Retail Products | POP Retail Products | Electric | Lighting | Single-Family/Multifamily | LED Specialty Lamp, Directional | 2022, Year 2 Install | 0 | 17W | Remaining Year kWh |  | 3.628 |  | IL TRM v9 | 5.5.6 | LED Specialty Lamps | RS-LTG-LEDD-V12-210101 | RS | LTG | LEDD | V12-210101
Residential_Retail Products_POP Retail Products_Electric_Lighting_Single-Family/Multifamily_LED Specialty Lamp, Directional_2022, Year 2 Install_0_17W_kWh Saved per Unit | Residential_Retail Products_POP Retail Products_Electric_Lighting_Single-Family/Multifamily_LED Specialty Lamp, Directional_2022, Year 2 Install_0_17W | Residential | Retail Products | POP Retail Products | Electric | Lighting | Single-Family/Multifamily | LED Specialty Lamp, Directional | 2022, Year 2 Install | 0 | 17W | kWh Saved per Unit |  | 2.1768 |  | IL TRM v9 | 5.5.6 | LED Specialty Lamps | RS-LTG-LEDD-V12-210101 | RS | LTG | LEDD | V12-210101
Residential_Retail Products_POP Retail Products_Electric_Lighting_Single-Family/Multifamily_LED Specialty Lamp, Directional_2022, Year 2 Install_0_17W_Remaining Year kW | Residential_Retail Products_POP Retail Products_Electric_Lighting_Single-Family/Multifamily_LED Specialty Lamp, Directional_2022, Year 2 Install_0_17W | Residential | Retail Products | POP Retail Products | Electric | Lighting | Single-Family/Multifamily | LED Specialty Lamp, Directional | 2022, Year 2 Install | 0 | 17W | Remaining Year kW |  | 0.00054273 |  | IL TRM v9 | 5.5.6 | LED Specialty Lamps | RS-LTG-LEDD-V12-210101 | RS | LTG | LEDD | V12-210101
Residential_Retail Products_POP Retail Products_Electric_Lighting_Single-Family/Multifamily_LED Specialty Lamp, Directional_2022, Year 2 Install_0_17W_Coincident Peak kW Saved per Unit | Residential_Retail Products_POP Retail Products_Electric_Lighting_Single-Family/Multifamily_LED Specialty Lamp, Directional_2022, Year 2 Install_0_17W | Residential | Retail Products | POP Retail Products | Electric | Lighting | Single-Family/Multifamily | LED Specialty Lamp, Directional | 2022, Year 2 Install | 0 | 17W | Coincident Peak kW Saved per Unit |  | 0.00032564 |  | IL TRM v9 | 5.5.6 | LED Specialty Lamps | RS-LTG-LEDD-V12-210101 | RS | LTG | LEDD | V12-210101
Residential_Retail Products_POP Retail Products_Electric_Lighting_Single-Family/Multifamily_LED Specialty Lamp, Directional_2022, Year 2 Install_0_17W_Remaining Life | Residential_Retail Products_POP Retail Products_Electric_Lighting_Single-Family/Multifamily_LED Specialty Lamp, Directional_2022, Year 2 Install_0_17W | Residential | Retail Products | POP Retail Products | Electric | Lighting | Single-Family/Multifamily | LED Specialty Lamp, Directional | 2022, Year 2 Install | 0 | 17W | Remaining Life |  | 4 |  | IL TRM v9 | 5.5.6 | LED Specialty Lamps | RS-LTG-LEDD-V12-210101 | RS | LTG | LEDD | V12-210101
Residential_Retail Products_POP Retail Products_Electric_Lighting_Single-Family/Multifamily_LED Specialty Lamp, Directional_2022, Year 2 Install_0_17W_Lifetime (years) | Residential_Retail Products_POP Retail Products_Electric_Lighting_Single-Family/Multifamily_LED Specialty Lamp, Directional_2022, Year 2 Install_0_17W | Residential | Retail Products | POP Retail Products | Electric | Lighting | Single-Family/Multifamily | LED Specialty Lamp, Directional | 2022, Year 2 Install | 0 | 17W | Lifetime (years) |  | 10 |  | IL TRM v9 | 5.5.6 | LED Specialty Lamps | RS-LTG-LEDD-V12-210101 | RS | LTG | LEDD | V12-210101
Residential_Retail Products_POP Retail Products_Electric_Lighting_Single-Family/Multifamily_LED Specialty Lamp, Directional_2022, Year 2 Install_0_17W_Incremental Cost | Residential_Retail Products_POP Retail Products_Electric_Lighting_Single-Family/Multifamily_LED Specialty Lamp, Directional_2022, Year 2 Install_0_17W | Residential | Retail Products | POP Retail Products | Electric | Lighting | Single-Family/Multifamily | LED Specialty Lamp, Directional | 2022, Year 2 Install | 0 | 17W | Incremental Cost |  | 1.65 | Directional | IL TRM v9 | 5.5.6 | LED Specialty Lamps | RS-LTG-LEDD-V12-210101 | RS | LTG | LEDD | V12-210101
Residential_Retail Products_POP Retail Products_Electric_Lighting_Single-Family/Multifamily_LED Specialty Lamp, Directional_2022, Year 2 Install_0_17W_ | Residential_Retail Products_POP Retail Products_Electric_Lighting_Single-Family/Multifamily_LED Specialty Lamp, Directional_2022, Year 2 Install_0_17W | Residential | Retail Products | POP Retail Products | Electric | Lighting | Single-Family/Multifamily | LED Specialty Lamp, Directional | 2022, Year 2 Install | 0 | 17W | [8 empty] | ERROR
Residential_Retail Products_POP Retail Products_Electric_Lighting_Single-Family/Multifamily_LED Specialty Lamp, Directional_2022, Year 3 Install_0_17W_Watts_base | Residential_Retail Products_POP Retail Products_Electric_Lighting_Single-Family/Multifamily_LED Specialty Lamp, Directional_2022, Year 3 Install_0_17W | Residential | Retail Products | POP Retail Products | Electric | Lighting | Single-Family/Multifamily | LED Specialty Lamp, Directional | 2022, Year 3 Install | 0 | 17W | Watts_base |  | 75 |  | IL TRM v9 | 5.5.6 | LED Specialty Lamps | RS-LTG-LEDD-V12-210101 | RS | LTG | LEDD | V12-210101
Residential_Retail Products_POP Retail Products_Electric_Lighting_Single-Family/Multifamily_LED Specialty Lamp, Directional_2022, Year 3 Install_0_17W_Watts_EE | Residential_Retail Products_POP Retail Products_Electric_Lighting_Single-Family/Multifamily_LED Specialty Lamp, Directional_2022, Year 3 Install_0_17W | Residential | Retail Products | POP Retail Products | Electric | Lighting | Single-Family/Multifamily | LED Specialty Lamp, Directional | 2022, Year 3 Install | 0 | 17W | Watts_EE |  | 17 |  | IL TRM v9 | 5.5.6 | LED Specialty Lamps | RS-LTG-LEDD-V12-210101 | RS | LTG | LEDD | V12-210101
Residential_Retail Products_POP Retail Products_Electric_Lighting_Single-Family/Multifamily_LED Specialty Lamp, Directional_2022, Year 3 Install_0_17W_Leakage | Residential_Retail Products_POP Retail Products_Electric_Lighting_Single-Family/Multifamily_LED Specialty Lamp, Directional_2022, Year 3 Install_0_17W | Residential | Retail Products | POP Retail Products | Electric | Lighting | Single-Family/Multifamily | LED Specialty Lamp, Directional | 2022, Year 3 Install | 0 | 17W | Leakage |  | 0.131 | Assumed Ameren Upstream (TOS) | IL TRM v9 | 5.5.6 | LED Specialty Lamps | RS-LTG-LEDD-V12-210101 | RS | LTG | LEDD | V12-210101
Residential_Retail Products_POP Retail Products_Electric_Lighting_Single-Family/Multifamily_LED Specialty Lamp, Directional_2022, Year 3 Install_0_17W_Hours | Residential_Retail Products_POP Retail Products_Electric_Lighting_Single-Family/Multifamily_LED Specialty Lamp, Directional_2022, Year 3 Install_0_17W | Residential | Retail Products | POP Retail Products | Electric | Lighting | Single-Family/Multifamily | LED Specialty Lamp, Directional | 2022, Year 3 Install | 0 | 17W | Hours |  | 763 | Assumed Residential and In-Unit Multi Family | IL TRM v9 | 5.5.6 | LED Specialty Lamps | RS-LTG-LEDD-V12-210101 | RS | LTG | LEDD | V12-210101
Residential_Retail Products_POP Retail Products_Electric_Lighting_Single-Family/Multifamily_LED Specialty Lamp, Directional_2022, Year 3 Install_0_17W_WHFe | Residential_Retail Products_POP Retail Products_Electric_Lighting_Single-Family/Multifamily_LED Specialty Lamp, Directional_2022, Year 3 Install_0_17W | Residential | Retail Products | POP Retail Products | Electric | Lighting | Single-Family/Multifamily | LED Specialty Lamp, Directional | 2022, Year 3 Install | 0 | 17W | WHFe |  | 1.06 | Assumed interior single family | IL TRM v9 | 5.5.6 | LED Specialty Lamps | RS-LTG-LEDD-V12-210101 | RS | LTG | LEDD | V12-210101
Residential_Retail Products_POP Retail Products_Electric_Lighting_Single-Family/Multifamily_LED Specialty Lamp, Directional_2022, Year 3 Install_0_17W_ISR | Residential_Retail Products_POP Retail Products_Electric_Lighting_Single-Family/Multifamily_LED Specialty Lamp, Directional_2022, Year 3 Install_0_17W | Residential | Retail Products | POP Retail Products | Electric | Lighting | Single-Family/Multifamily | LED Specialty Lamp, Directional | 2022, Year 3 Install | 0 | 17W | ISR |  | 0.076 | Time of Sale | IL TRM v9 | 5.5.6 | LED Specialty Lamps | RS-LTG-LEDD-V12-210101 | RS | LTG | LEDD | V12-210101
Residential_Retail Products_POP Retail Products_Electric_Lighting_Single-Family/Multifamily_LED Specialty Lamp, Directional_2022, Year 3 Install_0_17W_HF | Residential_Retail Products_POP Retail Products_Electric_Lighting_Single-Family/Multifamily_LED Specialty Lamp, Directional_2022, Year 3 Install_0_17W | Residential | Retail Products | POP Retail Products | Electric | Lighting | Single-Family/Multifamily | LED Specialty Lamp, Directional | 2022, Year 3 Install | 0 | 17W | HF |  | 0.49 | Assumed interior location | IL TRM v9 | 5.5.6 | LED Specialty Lamps | RS-LTG-LEDD-V12-210101 | RS | LTG | LEDD | V12-210101
Residential_Retail Products_POP Retail Products_Electric_Lighting_Single-Family/Multifamily_LED Specialty Lamp, Directional_2022, Year 3 Install_0_17W_ηHeat | Residential_Retail Products_POP Retail Products_Electric_Lighting_Single-Family/Multifamily_LED Specialty Lamp, Directional_2022, Year 3 Install_0_17W | Residential | Retail Products | POP Retail Products | Electric | Lighting | Single-Family/Multifamily | LED Specialty Lamp, Directional | 2022, Year 3 Install | 0 | 17W | ηHeat |  | 1.28 | Assumed unknown system type | IL TRM v9 | 5.5.6 | LED Specialty Lamps | RS-LTG-LEDD-V12-210101 | RS | LTG | LEDD | V12-210101
Residential_Retail Products_POP Retail Products_Electric_Lighting_Single-Family/Multifamily_LED Specialty Lamp, Directional_2022, Year 3 Install_0_17W_WHFd | Residential_Retail Products_POP Retail Products_Electric_Lighting_Single-Family/Multifamily_LED Specialty Lamp, Directional_2022, Year 3 Install_0_17W | Residential | Retail Products | POP Retail Products | Electric | Lighting | Single-Family/Multifamily | LED Specialty Lamp, Directional | 2022, Year 3 Install | 0 | 17W | WHFd |  | 1.11 | Assumed location of interior single family home | IL TRM v9 | 5.5.6 | LED Specialty Lamps | RS-LTG-LEDD-V12-210101 | RS | LTG | LEDD | V12-210101
Residential_Retail Products_POP Retail Products_Electric_Lighting_Single-Family/Multifamily_LED Specialty Lamp, Directional_2022, Year 3 Install_0_17W_CF | Residential_Retail Products_POP Retail Products_Electric_Lighting_Single-Family/Multifamily_LED Specialty Lamp, Directional_2022, Year 3 Install_0_17W | Residential | Retail Products | POP Retail Products | Electric | Lighting | Single-Family/Multifamily | LED Specialty Lamp, Directional | 2022, Year 3 Install | 0 | 17W | CF |  | 0.109 | Assumed residential and in-unit multifamily bulbs | IL TRM v9 | 5.5.6 | LED Specialty Lamps | RS-LTG-LEDD-V12-210101 | RS | LTG | LEDD | V12-210101
Residential_Retail Products_POP Retail Products_Electric_Lighting_Single-Family/Multifamily_LED Specialty Lamp, Directional_2022, Year 3 Install_0_17W_ηHeat | Residential_Retail Products_POP Retail Products_Electric_Lighting_Single-Family/Multifamily_LED Specialty Lamp, Directional_2022, Year 3 Install_0_17W | Residential | Retail Products | POP Retail Products | Electric | Lighting | Single-Family/Multifamily | LED Specialty Lamp, Directional | 2022, Year 3 Install | 0 | 17W | ηHeat |  | 0.7 |  | IL TRM v9 | 5.5.6 | LED Specialty Lamps | RS-LTG-LEDD-V12-210101 | RS | LTG | LEDD | V12-210101
Residential_Retail Products_POP Retail Products_Electric_Lighting_Single-Family/Multifamily_LED Specialty Lamp, Directional_2022, Year 3 Install_0_17W_Conversion | Residential_Retail Products_POP Retail Products_Electric_Lighting_Single-Family/Multifamily_LED Specialty Lamp, Directional_2022, Year 3 Install_0_17W | Residential | Retail Products | POP Retail Products | Electric | Lighting | Single-Family/Multifamily | LED Specialty Lamp, Directional | 2022, Year 3 Install | 0 | 17W | Conversion |  | 0.03412 |  | IL TRM v9 | 5.5.6 | LED Specialty Lamps | RS-LTG-LEDD-V12-210101 | RS | LTG | LEDD | V12-210101
Residential_Retail Products_POP Retail Products_Electric_Lighting_Single-Family/Multifamily_LED Specialty Lamp, Directional_2022, Year 3 Install_0_17W_Mid-Life Adjustment | Residential_Retail Products_POP Retail Products_Electric_Lighting_Single-Family/Multifamily_LED Specialty Lamp, Directional_2022, Year 3 Install_0_17W | Residential | Retail Products | POP Retail Products | Electric | Lighting | Single-Family/Multifamily | LED Specialty Lamp, Directional | 2022, Year 3 Install | 0 | 17W | Mid-Life Adjustment |  | 0.6 | Directional | IL TRM v9 | 5.5.6 | LED Specialty Lamps | RS-LTG-LEDD-V12-210101 | RS | LTG | LEDD | V12-210101
Residential_Retail Products_POP Retail Products_Electric_Lighting_Single-Family/Multifamily_LED Specialty Lamp, Directional_2022, Year 3 Install_0_17W_Remaining Year kWh Heating Penalty | Residential_Retail Products_POP Retail Products_Electric_Lighting_Single-Family/Multifamily_LED Specialty Lamp, Directional_2022, Year 3 Install_0_17W | Residential | Retail Products | POP Retail Products | Electric | Lighting | Single-Family/Multifamily | LED Specialty Lamp, Directional | 2022, Year 3 Install | 0 | 17W | Remaining Year kWh Heating Penalty |  | -1.186 |  | IL TRM v9 | 5.5.6 | LED Specialty Lamps | RS-LTG-LEDD-V12-210101 | RS | LTG | LEDD | V12-210101
Residential_Retail Products_POP Retail Products_Electric_Lighting_Single-Family/Multifamily_LED Specialty Lamp, Directional_2022, Year 3 Install_0_17W_kWh Heating Penalty | Residential_Retail Products_POP Retail Products_Electric_Lighting_Single-Family/Multifamily_LED Specialty Lamp, Directional_2022, Year 3 Install_0_17W | Residential | Retail Products | POP Retail Products | Electric | Lighting | Single-Family/Multifamily | LED Specialty Lamp, Directional | 2022, Year 3 Install | 0 | 17W | kWh Heating Penalty |  | -0.71159 |  | IL TRM v9 | 5.5.6 | LED Specialty Lamps | RS-LTG-LEDD-V12-210101 | RS | LTG | LEDD | V12-210101
Residential_Retail Products_POP Retail Products_Electric_Lighting_Single-Family/Multifamily_LED Specialty Lamp, Directional_2022, Year 3 Install_0_17W_Remaining Year Therm Heating Penalty | Residential_Retail Products_POP Retail Products_Electric_Lighting_Single-Family/Multifamily_LED Specialty Lamp, Directional_2022, Year 3 Install_0_17W | Residential | Retail Products | POP Retail Products | Electric | Lighting | Single-Family/Multifamily | LED Specialty Lamp, Directional | 2022, Year 3 Install | 0 | 17W | Remaining Year Therm Heating Penalty |  | -0.069806 |  | IL TRM v9 | 5.5.6 | LED Specialty Lamps | RS-LTG-LEDD-V12-210101 | RS | LTG | LEDD | V12-210101
Residential_Retail Products_POP Retail Products_Electric_Lighting_Single-Family/Multifamily_LED Specialty Lamp, Directional_2022, Year 3 Install_0_17W_Therm Heating Penalty | Residential_Retail Products_POP Retail Products_Electric_Lighting_Single-Family/Multifamily_LED Specialty Lamp, Directional_2022, Year 3 Install_0_17W | Residential | Retail Products | POP Retail Products | Electric | Lighting | Single-Family/Multifamily | LED Specialty Lamp, Directional | 2022, Year 3 Install | 0 | 17W | Therm Heating Penalty |  | -0.041884 |  | IL TRM v9 | 5.5.6 | LED Specialty Lamps | RS-LTG-LEDD-V12-210101 | RS | LTG | LEDD | V12-210101
Residential_Retail Products_POP Retail Products_Electric_Lighting_Single-Family/Multifamily_LED Specialty Lamp, Directional_2022, Year 3 Install_0_17W_Remaining Year kWh | Residential_Retail Products_POP Retail Products_Electric_Lighting_Single-Family/Multifamily_LED Specialty Lamp, Directional_2022, Year 3 Install_0_17W | Residential | Retail Products | POP Retail Products | Electric | Lighting | Single-Family/Multifamily | LED Specialty Lamp, Directional | 2022, Year 3 Install | 0 | 17W | Remaining Year kWh |  | 3.0981 |  | IL TRM v9 | 5.5.6 | LED Specialty Lamps | RS-LTG-LEDD-V12-210101 | RS | LTG | LEDD | V12-210101
Residential_Retail Products_POP Retail Products_Electric_Lighting_Single-Family/Multifamily_LED Specialty Lamp, Directional_2022, Year 3 Install_0_17W_kWh Saved per Unit | Residential_Retail Products_POP Retail Products_Electric_Lighting_Single-Family/Multifamily_LED Specialty Lamp, Directional_2022, Year 3 Install_0_17W | Residential | Retail Products | POP Retail Products | Electric | Lighting | Single-Family/Multifamily | LED Specialty Lamp, Directional | 2022, Year 3 Install | 0 | 17W | kWh Saved per Unit |  | 1.8588 |  | IL TRM v9 | 5.5.6 | LED Specialty Lamps | RS-LTG-LEDD-V12-210101 | RS | LTG | LEDD | V12-210101
Residential_Retail Products_POP Retail Products_Electric_Lighting_Single-Family/Multifamily_LED Specialty Lamp, Directional_2022, Year 3 Install_0_17W_Remaining Year kW | Residential_Retail Products_POP Retail Products_Electric_Lighting_Single-Family/Multifamily_LED Specialty Lamp, Directional_2022, Year 3 Install_0_17W | Residential | Retail Products | POP Retail Products | Electric | Lighting | Single-Family/Multifamily | LED Specialty Lamp, Directional | 2022, Year 3 Install | 0 | 17W | Remaining Year kW |  | 0.00046346 |  | IL TRM v9 | 5.5.6 | LED Specialty Lamps | RS-LTG-LEDD-V12-210101 | RS | LTG | LEDD | V12-210101
Residential_Retail Products_POP Retail Products_Electric_Lighting_Single-Family/Multifamily_LED Specialty Lamp, Directional_2022, Year 3 Install_0_17W_Coincident Peak kW Saved per Unit | Residential_Retail Products_POP Retail Products_Electric_Lighting_Single-Family/Multifamily_LED Specialty Lamp, Directional_2022, Year 3 Install_0_17W | Residential | Retail Products | POP Retail Products | Electric | Lighting | Single-Family/Multifamily | LED Specialty Lamp, Directional | 2022, Year 3 Install | 0 | 17W | Coincident Peak kW Saved per Unit |  | 0.00027808 |  | IL TRM v9 | 5.5.6 | LED Specialty Lamps | RS-LTG-LEDD-V12-210101 | RS | LTG | LEDD | V12-210101
Residential_Retail Products_POP Retail Products_Electric_Lighting_Single-Family/Multifamily_LED Specialty Lamp, Directional_2022, Year 3 Install_0_17W_Remaining Life | Residential_Retail Products_POP Retail Products_Electric_Lighting_Single-Family/Multifamily_LED Specialty Lamp, Directional_2022, Year 3 Install_0_17W | Residential | Retail Products | POP Retail Products | Electric | Lighting | Single-Family/Multifamily | LED Specialty Lamp, Directional | 2022, Year 3 Install | 0 | 17W | Remaining Life |  | 4 |  | IL TRM v9 | 5.5.6 | LED Specialty Lamps | RS-LTG-LEDD-V12-210101 | RS | LTG | LEDD | V12-210101
Residential_Retail Products_POP Retail Products_Electric_Lighting_Single-Family/Multifamily_LED Specialty Lamp, Directional_2022, Year 3 Install_0_17W_Lifetime (years) | Residential_Retail Products_POP Retail Products_Electric_Lighting_Single-Family/Multifamily_LED Specialty Lamp, Directional_2022, Year 3 Install_0_17W | Residential | Retail Products | POP Retail Products | Electric | Lighting | Single-Family/Multifamily | LED Specialty Lamp, Directional | 2022, Year 3 Install | 0 | 17W | Lifetime (years) |  | 10 |  | IL TRM v9 | 5.5.6 | LED Specialty Lamps | RS-LTG-LEDD-V12-210101 | RS | LTG | LEDD | V12-210101
Residential_Retail Products_POP Retail Products_Electric_Lighting_Single-Family/Multifamily_LED Specialty Lamp, Directional_2022, Year 3 Install_0_17W_Incremental Cost | Residential_Retail Products_POP Retail Products_Electric_Lighting_Single-Family/Multifamily_LED Specialty Lamp, Directional_2022, Year 3 Install_0_17W | Residential | Retail Products | POP Retail Products | Electric | Lighting | Single-Family/Multifamily | LED Specialty Lamp, Directional | 2022, Year 3 Install | 0 | 17W | Incremental Cost |  | 1.65 | Directional | IL TRM v9 | 5.5.6 | LED Specialty Lamps | RS-LTG-LEDD-V12-210101 | RS | LTG | LEDD | V12-210101
Residential_Retail Products_POP Retail Products_Electric_Lighting_Single-Family/Multifamily_LED Specialty Lamp, Directional_2022, Year 3 Install_0_17W_ | Residential_Retail Products_POP Retail Products_Electric_Lighting_Single-Family/Multifamily_LED Specialty Lamp, Directional_2022, Year 3 Install_0_17W | Residential | Retail Products | POP Retail Products | Electric | Lighting | Single-Family/Multifamily | LED Specialty Lamp, Directional | 2022, Year 3 Install | 0 | 17W | [8 empty] | ERROR
Residential_Retail Products_POP Retail Products_Electric_Lighting_Single-Family/Multifamily_LED Specialty Lamp, Directional_2022, Year 1 Install_0_23W_Watts_base | Residential_Retail Products_POP Retail Products_Electric_Lighting_Single-Family/Multifamily_LED Specialty Lamp, Directional_2022, Year 1 Install_0_23W | Residential | Retail Products | POP Retail Products | Electric | Lighting | Single-Family/Multifamily | LED Specialty Lamp, Directional | 2022, Year 1 Install | 0 | 23W | Watts_base |  | 100 |  | IL TRM v9 | 5.5.6 | LED Specialty Lamps | RS-LTG-LEDD-V12-210101 | RS | LTG | LEDD | V12-210101
Residential_Retail Products_POP Retail Products_Electric_Lighting_Single-Family/Multifamily_LED Specialty Lamp, Directional_2022, Year 1 Install_0_23W_Watts_EE | Residential_Retail Products_POP Retail Products_Electric_Lighting_Single-Family/Multifamily_LED Specialty Lamp, Directional_2022, Year 1 Install_0_23W | Residential | Retail Products | POP Retail Products | Electric | Lighting | Single-Family/Multifamily | LED Specialty Lamp, Directional | 2022, Year 1 Install | 0 | 23W | Watts_EE |  | 23 |  | IL TRM v9 | 5.5.6 | LED Specialty Lamps | RS-LTG-LEDD-V12-210101 | RS | LTG | LEDD | V12-210101
Residential_Retail Products_POP Retail Products_Electric_Lighting_Single-Family/Multifamily_LED Specialty Lamp, Directional_2022, Year 1 Install_0_23W_Leakage | Residential_Retail Products_POP Retail Products_Electric_Lighting_Single-Family/Multifamily_LED Specialty Lamp, Directional_2022, Year 1 Install_0_23W | Residential | Retail Products | POP Retail Products | Electric | Lighting | Single-Family/Multifamily | LED Specialty Lamp, Directional | 2022, Year 1 Install | 0 | 23W | Leakage |  | 0.131 | Assumed Ameren Upstream (TOS) | IL TRM v9 | 5.5.6 | LED Specialty Lamps | RS-LTG-LEDD-V12-210101 | RS | LTG | LEDD | V12-210101
Residential_Retail Products_POP Retail Products_Electric_Lighting_Single-Family/Multifamily_LED Specialty Lamp, Directional_2022, Year 1 Install_0_23W_Hours | Residential_Retail Products_POP Retail Products_Electric_Lighting_Single-Family/Multifamily_LED Specialty Lamp, Directional_2022, Year 1 Install_0_23W | Residential | Retail Products | POP Retail Products | Electric | Lighting | Single-Family/Multifamily | LED Specialty Lamp, Directional | 2022, Year 1 Install | 0 | 23W | Hours |  | 763 | Assumed Residential and In-Unit Multi Family | IL TRM v9 | 5.5.6 | LED Specialty Lamps | RS-LTG-LEDD-V12-210101 | RS | LTG | LEDD | V12-210101
Residential_Retail Products_POP Retail Products_Electric_Lighting_Single-Family/Multifamily_LED Specialty Lamp, Directional_2022, Year 1 Install_0_23W_WHFe | Residential_Retail Products_POP Retail Products_Electric_Lighting_Single-Family/Multifamily_LED Specialty Lamp, Directional_2022, Year 1 Install_0_23W | Residential | Retail Products | POP Retail Products | Electric | Lighting | Single-Family/Multifamily | LED Specialty Lamp, Directional | 2022, Year 1 Install | 0 | 23W | WHFe |  | 1.06 | Assumed interior single family | IL TRM v9 | 5.5.6 | LED Specialty Lamps | RS-LTG-LEDD-V12-210101 | RS | LTG | LEDD | V12-210101
Residential_Retail Products_POP Retail Products_Electric_Lighting_Single-Family/Multifamily_LED Specialty Lamp, Directional_2022, Year 1 Install_0_23W_ISR | Residential_Retail Products_POP Retail Products_Electric_Lighting_Single-Family/Multifamily_LED Specialty Lamp, Directional_2022, Year 1 Install_0_23W | Residential | Retail Products | POP Retail Products | Electric | Lighting | Single-Family/Multifamily | LED Specialty Lamp, Directional | 2022, Year 1 Install | 0 | 23W | ISR |  | 0.815 | Time of Sale | IL TRM v9 | 5.5.6 | LED Specialty Lamps | RS-LTG-LEDD-V12-210101 | RS | LTG | LEDD | V12-210101
Residential_Retail Products_POP Retail Products_Electric_Lighting_Single-Family/Multifamily_LED Specialty Lamp, Directional_2022, Year 1 Install_0_23W_HF | Residential_Retail Products_POP Retail Products_Electric_Lighting_Single-Family/Multifamily_LED Specialty Lamp, Directional_2022, Year 1 Install_0_23W | Residential | Retail Products | POP Retail Products | Electric | Lighting | Single-Family/Multifamily | LED Specialty Lamp, Directional | 2022, Year 1 Install | 0 | 23W | HF |  | 0.49 | Assumed interior location | IL TRM v9 | 5.5.6 | LED Specialty Lamps | RS-LTG-LEDD-V12-210101 | RS | LTG | LEDD | V12-210101
Residential_Retail Products_POP Retail Products_Electric_Lighting_Single-Family/Multifamily_LED Specialty Lamp, Directional_2022, Year 1 Install_0_23W_ηHeat | Residential_Retail Products_POP Retail Products_Electric_Lighting_Single-Family/Multifamily_LED Specialty Lamp, Directional_2022, Year 1 Install_0_23W | Residential | Retail Products | POP Retail Products | Electric | Lighting | Single-Family/Multifamily | LED Specialty Lamp, Directional | 2022, Year 1 Install | 0 | 23W | ηHeat |  | 1.28 | Assumed unknown system type | IL TRM v9 | 5.5.6 | LED Specialty Lamps | RS-LTG-LEDD-V12-210101 | RS | LTG | LEDD | V12-210101
Residential_Retail Products_POP Retail Products_Electric_Lighting_Single-Family/Multifamily_LED Specialty Lamp, Directional_2022, Year 1 Install_0_23W_WHFd | Residential_Retail Products_POP Retail Products_Electric_Lighting_Single-Family/Multifamily_LED Specialty Lamp, Directional_2022, Year 1 Install_0_23W | Residential | Retail Products | POP Retail Products | Electric | Lighting | Single-Family/Multifamily | LED Specialty Lamp, Directional | 2022, Year 1 Install | 0 | 23W | WHFd |  | 1.11 | Assumed location of interior single family home | IL TRM v9 | 5.5.6 | LED Specialty Lamps | RS-LTG-LEDD-V12-210101 | RS | LTG | LEDD | V12-210101
Residential_Retail Products_POP Retail Products_Electric_Lighting_Single-Family/Multifamily_LED Specialty Lamp, Directional_2022, Year 1 Install_0_23W_CF | Residential_Retail Products_POP Retail Products_Electric_Lighting_Single-Family/Multifamily_LED Specialty Lamp, Directional_2022, Year 1 Install_0_23W | Residential | Retail Products | POP Retail Products | Electric | Lighting | Single-Family/Multifamily | LED Specialty Lamp, Directional | 2022, Year 1 Install | 0 | 23W | CF |  | 0.109 | Assumed residential and in-unit multifamily bulbs | IL TRM v9 | 5.5.6 | LED Specialty Lamps | RS-LTG-LEDD-V12-210101 | RS | LTG | LEDD | V12-210101
Residential_Retail Products_POP Retail Products_Electric_Lighting_Single-Family/Multifamily_LED Specialty Lamp, Directional_2022, Year 1 Install_0_23W_ηHeat | Residential_Retail Products_POP Retail Products_Electric_Lighting_Single-Family/Multifamily_LED Specialty Lamp, Directional_2022, Year 1 Install_0_23W | Residential | Retail Products | POP Retail Products | Electric | Lighting | Single-Family/Multifamily | LED Specialty Lamp, Directional | 2022, Year 1 Install | 0 | 23W | ηHeat |  | 0.7 |  | IL TRM v9 | 5.5.6 | LED Specialty Lamps | RS-LTG-LEDD-V12-210101 | RS | LTG | LEDD | V12-210101
Residential_Retail Products_POP Retail Products_Electric_Lighting_Single-Family/Multifamily_LED Specialty Lamp, Directional_2022, Year 1 Install_0_23W_Conversion | Residential_Retail Products_POP Retail Products_Electric_Lighting_Single-Family/Multifamily_LED Specialty Lamp, Directional_2022, Year 1 Install_0_23W | Residential | Retail Products | POP Retail Products | Electric | Lighting | Single-Family/Multifamily | LED Specialty Lamp, Directional | 2022, Year 1 Install | 0 | 23W | Conversion |  | 0.03412 |  | IL TRM v9 | 5.5.6 | LED Specialty Lamps | RS-LTG-LEDD-V12-210101 | RS | LTG | LEDD | V12-210101
Residential_Retail Products_POP Retail Products_Electric_Lighting_Single-Family/Multifamily_LED Specialty Lamp, Directional_2022, Year 1 Install_0_23W_Mid-Life Adjustment | Residential_Retail Products_POP Retail Products_Electric_Lighting_Single-Family/Multifamily_LED Specialty Lamp, Directional_2022, Year 1 Install_0_23W | Residential | Retail Products | POP Retail Products | Electric | Lighting | Single-Family/Multifamily | LED Specialty Lamp, Directional | 2022, Year 1 Install | 0 | 23W | Mid-Life Adjustment |  | 0.6 | Directional | IL TRM v9 | 5.5.6 | LED Specialty Lamps | RS-LTG-LEDD-V12-210101 | RS | LTG | LEDD | V12-210101
Residential_Retail Products_POP Retail Products_Electric_Lighting_Single-Family/Multifamily_LED Specialty Lamp, Directional_2022, Year 1 Install_0_23W_Remaining Year kWh Heating Penalty | Residential_Retail Products_POP Retail Products_Electric_Lighting_Single-Family/Multifamily_LED Specialty Lamp, Directional_2022, Year 1 Install_0_23W | Residential | Retail Products | POP Retail Products | Electric | Lighting | Single-Family/Multifamily | LED Specialty Lamp, Directional | 2022, Year 1 Install | 0 | 23W | Remaining Year kWh Heating Penalty |  | -16.8844 |  | IL TRM v9 | 5.5.6 | LED Specialty Lamps | RS-LTG-LEDD-V12-210101 | RS | LTG | LEDD | V12-210101
Residential_Retail Products_POP Retail Products_Electric_Lighting_Single-Family/Multifamily_LED Specialty Lamp, Directional_2022, Year 1 Install_0_23W_kWh Heating Penalty | Residential_Retail Products_POP Retail Products_Electric_Lighting_Single-Family/Multifamily_LED Specialty Lamp, Directional_2022, Year 1 Install_0_23W | Residential | Retail Products | POP Retail Products | Electric | Lighting | Single-Family/Multifamily | LED Specialty Lamp, Directional | 2022, Year 1 Install | 0 | 23W | kWh Heating Penalty |  | -10.1306 |  | IL TRM v9 | 5.5.6 | LED Specialty Lamps | RS-LTG-LEDD-V12-210101 | RS | LTG | LEDD | V12-210101
Residential_Retail Products_POP Retail Products_Electric_Lighting_Single-Family/Multifamily_LED Specialty Lamp, Directional_2022, Year 1 Install_0_23W_Remaining Year Therm Heating Penalty | Residential_Retail Products_POP Retail Products_Electric_Lighting_Single-Family/Multifamily_LED Specialty Lamp, Directional_2022, Year 1 Install_0_23W | Residential | Retail Products | POP Retail Products | Electric | Lighting | Single-Family/Multifamily | LED Specialty Lamp, Directional | 2022, Year 1 Install | 0 | 23W | Remaining Year Therm Heating Penalty |  | -0.9938 |  | IL TRM v9 | 5.5.6 | LED Specialty Lamps | RS-LTG-LEDD-V12-210101 | RS | LTG | LEDD | V12-210101
Residential_Retail Products_POP Retail Products_Electric_Lighting_Single-Family/Multifamily_LED Specialty Lamp, Directional_2022, Year 1 Install_0_23W_Therm Heating Penalty | Residential_Retail Products_POP Retail Products_Electric_Lighting_Single-Family/Multifamily_LED Specialty Lamp, Directional_2022, Year 1 Install_0_23W | Residential | Retail Products | POP Retail Products | Electric | Lighting | Single-Family/Multifamily | LED Specialty Lamp, Directional | 2022, Year 1 Install | 0 | 23W | Therm Heating Penalty |  | -0.59628 |  | IL TRM v9 | 5.5.6 | LED Specialty Lamps | RS-LTG-LEDD-V12-210101 | RS | LTG | LEDD | V12-210101
Residential_Retail Products_POP Retail Products_Electric_Lighting_Single-Family/Multifamily_LED Specialty Lamp, Directional_2022, Year 1 Install_0_23W_Remaining Year kWh | Residential_Retail Products_POP Retail Products_Electric_Lighting_Single-Family/Multifamily_LED Specialty Lamp, Directional_2022, Year 1 Install_0_23W | Residential | Retail Products | POP Retail Products | Electric | Lighting | Single-Family/Multifamily | LED Specialty Lamp, Directional | 2022, Year 1 Install | 0 | 23W | Remaining Year kWh |  | 44.1061 |  | IL TRM v9 | 5.5.6 | LED Specialty Lamps | RS-LTG-LEDD-V12-210101 | RS | LTG | LEDD | V12-210101
Residential_Retail Products_POP Retail Products_Electric_Lighting_Single-Family/Multifamily_LED Specialty Lamp, Directional_2022, Year 1 Install_0_23W_kWh Saved per Unit | Residential_Retail Products_POP Retail Products_Electric_Lighting_Single-Family/Multifamily_LED Specialty Lamp, Directional_2022, Year 1 Install_0_23W | Residential | Retail Products | POP Retail Products | Electric | Lighting | Single-Family/Multifamily | LED Specialty Lamp, Directional | 2022, Year 1 Install | 0 | 23W | kWh Saved per Unit |  | 26.4637 |  | IL TRM v9 | 5.5.6 | LED Specialty Lamps | RS-LTG-LEDD-V12-210101 | RS | LTG | LEDD | V12-210101
Residential_Retail Products_POP Retail Products_Electric_Lighting_Single-Family/Multifamily_LED Specialty Lamp, Directional_2022, Year 1 Install_0_23W_Remaining Year kW | Residential_Retail Products_POP Retail Products_Electric_Lighting_Single-Family/Multifamily_LED Specialty Lamp, Directional_2022, Year 1 Install_0_23W | Residential | Retail Products | POP Retail Products | Electric | Lighting | Single-Family/Multifamily | LED Specialty Lamp, Directional | 2022, Year 1 Install | 0 | 23W | Remaining Year kW |  | 0.0065981 |  | IL TRM v9 | 5.5.6 | LED Specialty Lamps | RS-LTG-LEDD-V12-210101 | RS | LTG | LEDD | V12-210101
Residential_Retail Products_POP Retail Products_Electric_Lighting_Single-Family/Multifamily_LED Specialty Lamp, Directional_2022, Year 1 Install_0_23W_Coincident Peak kW Saved per Unit | Residential_Retail Products_POP Retail Products_Electric_Lighting_Single-Family/Multifamily_LED Specialty Lamp, Directional_2022, Year 1 Install_0_23W | Residential | Retail Products | POP Retail Products | Electric | Lighting | Single-Family/Multifamily | LED Specialty Lamp, Directional | 2022, Year 1 Install | 0 | 23W | Coincident Peak kW Saved per Unit |  | 0.0039588 |  | IL TRM v9 | 5.5.6 | LED Specialty Lamps | RS-LTG-LEDD-V12-210101 | RS | LTG | LEDD | V12-210101
Residential_Retail Products_POP Retail Products_Electric_Lighting_Single-Family/Multifamily_LED Specialty Lamp, Directional_2022, Year 1 Install_0_23W_Remaining Life | Residential_Retail Products_POP Retail Products_Electric_Lighting_Single-Family/Multifamily_LED Specialty Lamp, Directional_2022, Year 1 Install_0_23W | Residential | Retail Products | POP Retail Products | Electric | Lighting | Single-Family/Multifamily | LED Specialty Lamp, Directional | 2022, Year 1 Install | 0 | 23W | Remaining Life |  | 4 |  | IL TRM v9 | 5.5.6 | LED Specialty Lamps | RS-LTG-LEDD-V12-210101 | RS | LTG | LEDD | V12-210101
Residential_Retail Products_POP Retail Products_Electric_Lighting_Single-Family/Multifamily_LED Specialty Lamp, Directional_2022, Year 1 Install_0_23W_Lifetime (years) | Residential_Retail Products_POP Retail Products_Electric_Lighting_Single-Family/Multifamily_LED Specialty Lamp, Directional_2022, Year 1 Install_0_23W | Residential | Retail Products | POP Retail Products | Electric | Lighting | Single-Family/Multifamily | LED Specialty Lamp, Directional | 2022, Year 1 Install | 0 | 23W | Lifetime (years) |  | 10 |  | IL TRM v9 | 5.5.6 | LED Specialty Lamps | RS-LTG-LEDD-V12-210101 | RS | LTG | LEDD | V12-210101
Residential_Retail Products_POP Retail Products_Electric_Lighting_Single-Family/Multifamily_LED Specialty Lamp, Directional_2022, Year 1 Install_0_23W_Incremental Cost | Residential_Retail Products_POP Retail Products_Electric_Lighting_Single-Family/Multifamily_LED Specialty Lamp, Directional_2022, Year 1 Install_0_23W | Residential | Retail Products | POP Retail Products | Electric | Lighting | Single-Family/Multifamily | LED Specialty Lamp, Directional | 2022, Year 1 Install | 0 | 23W | Incremental Cost |  | 1.65 | Directional | IL TRM v9 | 5.5.6 | LED Specialty Lamps | RS-LTG-LEDD-V12-210101 | RS | LTG | LEDD | V12-210101
Residential_Retail Products_POP Retail Products_Electric_Lighting_Single-Family/Multifamily_LED Specialty Lamp, Directional_2022, Year 1 Install_0_23W_ | Residential_Retail Products_POP Retail Products_Electric_Lighting_Single-Family/Multifamily_LED Specialty Lamp, Directional_2022, Year 1 Install_0_23W | Residential | Retail Products | POP Retail Products | Electric | Lighting | Single-Family/Multifamily | LED Specialty Lamp, Directional | 2022, Year 1 Install | 0 | 23W | [8 empty] | ERROR
Residential_Retail Products_POP Retail Products_Electric_Lighting_Single-Family/Multifamily_LED Specialty Lamp, Directional_2022, Year 2 Install_0_23W_Watts_base | Residential_Retail Products_POP Retail Products_Electric_Lighting_Single-Family/Multifamily_LED Specialty Lamp, Directional_2022, Year 2 Install_0_23W | Residential | Retail Products | POP Retail Products | Electric | Lighting | Single-Family/Multifamily | LED Specialty Lamp, Directional | 2022, Year 2 Install | 0 | 23W | Watts_base |  | 100 |  | IL TRM v9 | 5.5.6 | LED Specialty Lamps | RS-LTG-LEDD-V12-210101 | RS | LTG | LEDD | V12-210101
Residential_Retail Products_POP Retail Products_Electric_Lighting_Single-Family/Multifamily_LED Specialty Lamp, Directional_2022, Year 2 Install_0_23W_Watts_EE | Residential_Retail Products_POP Retail Products_Electric_Lighting_Single-Family/Multifamily_LED Specialty Lamp, Directional_2022, Year 2 Install_0_23W | Residential | Retail Products | POP Retail Products | Electric | Lighting | Single-Family/Multifamily | LED Specialty Lamp, Directional | 2022, Year 2 Install | 0 | 23W | Watts_EE |  | 23 |  | IL TRM v9 | 5.5.6 | LED Specialty Lamps | RS-LTG-LEDD-V12-210101 | RS | LTG | LEDD | V12-210101
Residential_Retail Products_POP Retail Products_Electric_Lighting_Single-Family/Multifamily_LED Specialty Lamp, Directional_2022, Year 2 Install_0_23W_Leakage | Residential_Retail Products_POP Retail Products_Electric_Lighting_Single-Family/Multifamily_LED Specialty Lamp, Directional_2022, Year 2 Install_0_23W | Residential | Retail Products | POP Retail Products | Electric | Lighting | Single-Family/Multifamily | LED Specialty Lamp, Directional | 2022, Year 2 Install | 0 | 23W | Leakage |  | 0.131 | Assumed Ameren Upstream (TOS) | IL TRM v9 | 5.5.6 | LED Specialty Lamps | RS-LTG-LEDD-V12-210101 | RS | LTG | LEDD | V12-210101
Residential_Retail Products_POP Retail Products_Electric_Lighting_Single-Family/Multifamily_LED Specialty Lamp, Directional_2022, Year 2 Install_0_23W_Hours | Residential_Retail Products_POP Retail Products_Electric_Lighting_Single-Family/Multifamily_LED Specialty Lamp, Directional_2022, Year 2 Install_0_23W | Residential | Retail Products | POP Retail Products | Electric | Lighting | Single-Family/Multifamily | LED Specialty Lamp, Directional | 2022, Year 2 Install | 0 | 23W | Hours |  | 763 | Assumed Residential and In-Unit Multi Family | IL TRM v9 | 5.5.6 | LED Specialty Lamps | RS-LTG-LEDD-V12-210101 | RS | LTG | LEDD | V12-210101
Residential_Retail Products_POP Retail Products_Electric_Lighting_Single-Family/Multifamily_LED Specialty Lamp, Directional_2022, Year 2 Install_0_23W_WHFe | Residential_Retail Products_POP Retail Products_Electric_Lighting_Single-Family/Multifamily_LED Specialty Lamp, Directional_2022, Year 2 Install_0_23W | Residential | Retail Products | POP Retail Products | Electric | Lighting | Single-Family/Multifamily | LED Specialty Lamp, Directional | 2022, Year 2 Install | 0 | 23W | WHFe |  | 1.06 | Assumed interior single family | IL TRM v9 | 5.5.6 | LED Specialty Lamps | RS-LTG-LEDD-V12-210101 | RS | LTG | LEDD | V12-210101
Residential_Retail Products_POP Retail Products_Electric_Lighting_Single-Family/Multifamily_LED Specialty Lamp, Directional_2022, Year 2 Install_0_23W_ISR | Residential_Retail Products_POP Retail Products_Electric_Lighting_Single-Family/Multifamily_LED Specialty Lamp, Directional_2022, Year 2 Install_0_23W | Residential | Retail Products | POP Retail Products | Electric | Lighting | Single-Family/Multifamily | LED Specialty Lamp, Directional | 2022, Year 2 Install | 0 | 23W | ISR |  | 0.089 | Time of Sale | IL TRM v9 | 5.5.6 | LED Specialty Lamps | RS-LTG-LEDD-V12-210101 | RS | LTG | LEDD | V12-210101
Residential_Retail Products_POP Retail Products_Electric_Lighting_Single-Family/Multifamily_LED Specialty Lamp, Directional_2022, Year 2 Install_0_23W_HF | Residential_Retail Products_POP Retail Products_Electric_Lighting_Single-Family/Multifamily_LED Specialty Lamp, Directional_2022, Year 2 Install_0_23W | Residential | Retail Products | POP Retail Products | Electric | Lighting | Single-Family/Multifamily | LED Specialty Lamp, Directional | 2022, Year 2 Install | 0 | 23W | HF |  | 0.49 | Assumed interior location | IL TRM v9 | 5.5.6 | LED Specialty Lamps | RS-LTG-LEDD-V12-210101 | RS | LTG | LEDD | V12-210101
Residential_Retail Products_POP Retail Products_Electric_Lighting_Single-Family/Multifamily_LED Specialty Lamp, Directional_2022, Year 2 Install_0_23W_ηHeat | Residential_Retail Products_POP Retail Products_Electric_Lighting_Single-Family/Multifamily_LED Specialty Lamp, Directional_2022, Year 2 Install_0_23W | Residential | Retail Products | POP Retail Products | Electric | Lighting | Single-Family/Multifamily | LED Specialty Lamp, Directional | 2022, Year 2 Install | 0 | 23W | ηHeat |  | 1.28 | Assumed unknown system type | IL TRM v9 | 5.5.6 | LED Specialty Lamps | RS-LTG-LEDD-V12-210101 | RS | LTG | LEDD | V12-210101
Residential_Retail Products_POP Retail Products_Electric_Lighting_Single-Family/Multifamily_LED Specialty Lamp, Directional_2022, Year 2 Install_0_23W_WHFd | Residential_Retail Products_POP Retail Products_Electric_Lighting_Single-Family/Multifamily_LED Specialty Lamp, Directional_2022, Year 2 Install_0_23W | Residential | Retail Products | POP Retail Products | Electric | Lighting | Single-Family/Multifamily | LED Specialty Lamp, Directional | 2022, Year 2 Install | 0 | 23W | WHFd |  | 1.11 | Assumed location of interior single family home | IL TRM v9 | 5.5.6 | LED Specialty Lamps | RS-LTG-LEDD-V12-210101 | RS | LTG | LEDD | V12-210101
Residential_Retail Products_POP Retail Products_Electric_Lighting_Single-Family/Multifamily_LED Specialty Lamp, Directional_2022, Year 2 Install_0_23W_CF | Residential_Retail Products_POP Retail Products_Electric_Lighting_Single-Family/Multifamily_LED Specialty Lamp, Directional_2022, Year 2 Install_0_23W | Residential | Retail Products | POP Retail Products | Electric | Lighting | Single-Family/Multifamily | LED Specialty Lamp, Directional | 2022, Year 2 Install | 0 | 23W | CF |  | 0.109 | Assumed residential and in-unit multifamily bulbs | IL TRM v9 | 5.5.6 | LED Specialty Lamps | RS-LTG-LEDD-V12-210101 | RS | LTG | LEDD | V12-210101
Residential_Retail Products_POP Retail Products_Electric_Lighting_Single-Family/Multifamily_LED Specialty Lamp, Directional_2022, Year 2 Install_0_23W_ηHeat | Residential_Retail Products_POP Retail Products_Electric_Lighting_Single-Family/Multifamily_LED Specialty Lamp, Directional_2022, Year 2 Install_0_23W | Residential | Retail Products | POP Retail Products | Electric | Lighting | Single-Family/Multifamily | LED Specialty Lamp, Directional | 2022, Year 2 Install | 0 | 23W | ηHeat |  | 0.7 |  | IL TRM v9 | 5.5.6 | LED Specialty Lamps | RS-LTG-LEDD-V12-210101 | RS | LTG | LEDD | V12-210101
Residential_Retail Products_POP Retail Products_Electric_Lighting_Single-Family/Multifamily_LED Specialty Lamp, Directional_2022, Year 2 Install_0_23W_Conversion | Residential_Retail Products_POP Retail Products_Electric_Lighting_Single-Family/Multifamily_LED Specialty Lamp, Directional_2022, Year 2 Install_0_23W | Residential | Retail Products | POP Retail Products | Electric | Lighting | Single-Family/Multifamily | LED Specialty Lamp, Directional | 2022, Year 2 Install | 0 | 23W | Conversion |  | 0.03412 |  | IL TRM v9 | 5.5.6 | LED Specialty Lamps | RS-LTG-LEDD-V12-210101 | RS | LTG | LEDD | V12-210101
Residential_Retail Products_POP Retail Products_Electric_Lighting_Single-Family/Multifamily_LED Specialty Lamp, Directional_2022, Year 2 Install_0_23W_Mid-Life Adjustment | Residential_Retail Products_POP Retail Products_Electric_Lighting_Single-Family/Multifamily_LED Specialty Lamp, Directional_2022, Year 2 Install_0_23W | Residential | Retail Products | POP Retail Products | Electric | Lighting | Single-Family/Multifamily | LED Specialty Lamp, Directional | 2022, Year 2 Install | 0 | 23W | Mid-Life Adjustment |  | 0.6 | Directional | IL TRM v9 | 5.5.6 | LED Specialty Lamps | RS-LTG-LEDD-V12-210101 | RS | LTG | LEDD | V12-210101
Residential_Retail Products_POP Retail Products_Electric_Lighting_Single-Family/Multifamily_LED Specialty Lamp, Directional_2022, Year 2 Install_0_23W_Remaining Year kWh Heating Penalty | Residential_Retail Products_POP Retail Products_Electric_Lighting_Single-Family/Multifamily_LED Specialty Lamp, Directional_2022, Year 2 Install_0_23W | Residential | Retail Products | POP Retail Products | Electric | Lighting | Single-Family/Multifamily | LED Specialty Lamp, Directional | 2022, Year 2 Install | 0 | 23W | Remaining Year kWh Heating Penalty |  | -1.8438 |  | IL TRM v9 | 5.5.6 | LED Specialty Lamps | RS-LTG-LEDD-V12-210101 | RS | LTG | LEDD | V12-210101
Residential_Retail Products_POP Retail Products_Electric_Lighting_Single-Family/Multifamily_LED Specialty Lamp, Directional_2022, Year 2 Install_0_23W_kWh Heating Penalty | Residential_Retail Products_POP Retail Products_Electric_Lighting_Single-Family/Multifamily_LED Specialty Lamp, Directional_2022, Year 2 Install_0_23W | Residential | Retail Products | POP Retail Products | Electric | Lighting | Single-Family/Multifamily | LED Specialty Lamp, Directional | 2022, Year 2 Install | 0 | 23W | kWh Heating Penalty |  | -1.1063 |  | IL TRM v9 | 5.5.6 | LED Specialty Lamps | RS-LTG-LEDD-V12-210101 | RS | LTG | LEDD | V12-210101
Residential_Retail Products_POP Retail Products_Electric_Lighting_Single-Family/Multifamily_LED Specialty Lamp, Directional_2022, Year 2 Install_0_23W_Remaining Year Therm Heating Penalty | Residential_Retail Products_POP Retail Products_Electric_Lighting_Single-Family/Multifamily_LED Specialty Lamp, Directional_2022, Year 2 Install_0_23W | Residential | Retail Products | POP Retail Products | Electric | Lighting | Single-Family/Multifamily | LED Specialty Lamp, Directional | 2022, Year 2 Install | 0 | 23W | Remaining Year Therm Heating Penalty |  | -0.10853 |  | IL TRM v9 | 5.5.6 | LED Specialty Lamps | RS-LTG-LEDD-V12-210101 | RS | LTG | LEDD | V12-210101
Residential_Retail Products_POP Retail Products_Electric_Lighting_Single-Family/Multifamily_LED Specialty Lamp, Directional_2022, Year 2 Install_0_23W_Therm Heating Penalty | Residential_Retail Products_POP Retail Products_Electric_Lighting_Single-Family/Multifamily_LED Specialty Lamp, Directional_2022, Year 2 Install_0_23W | Residential | Retail Products | POP Retail Products | Electric | Lighting | Single-Family/Multifamily | LED Specialty Lamp, Directional | 2022, Year 2 Install | 0 | 23W | Therm Heating Penalty |  | -0.065115 |  | IL TRM v9 | 5.5.6 | LED Specialty Lamps | RS-LTG-LEDD-V12-210101 | RS | LTG | LEDD | V12-210101
Residential_Retail Products_POP Retail Products_Electric_Lighting_Single-Family/Multifamily_LED Specialty Lamp, Directional_2022, Year 2 Install_0_23W_Remaining Year kWh | Residential_Retail Products_POP Retail Products_Electric_Lighting_Single-Family/Multifamily_LED Specialty Lamp, Directional_2022, Year 2 Install_0_23W | Residential | Retail Products | POP Retail Products | Electric | Lighting | Single-Family/Multifamily | LED Specialty Lamp, Directional | 2022, Year 2 Install | 0 | 23W | Remaining Year kWh |  | 4.8165 |  | IL TRM v9 | 5.5.6 | LED Specialty Lamps | RS-LTG-LEDD-V12-210101 | RS | LTG | LEDD | V12-210101
Residential_Retail Products_POP Retail Products_Electric_Lighting_Single-Family/Multifamily_LED Specialty Lamp, Directional_2022, Year 2 Install_0_23W_kWh Saved per Unit | Residential_Retail Products_POP Retail Products_Electric_Lighting_Single-Family/Multifamily_LED Specialty Lamp, Directional_2022, Year 2 Install_0_23W | Residential | Retail Products | POP Retail Products | Electric | Lighting | Single-Family/Multifamily | LED Specialty Lamp, Directional | 2022, Year 2 Install | 0 | 23W | kWh Saved per Unit |  | 2.8899 |  | IL TRM v9 | 5.5.6 | LED Specialty Lamps | RS-LTG-LEDD-V12-210101 | RS | LTG | LEDD | V12-210101
Residential_Retail Products_POP Retail Products_Electric_Lighting_Single-Family/Multifamily_LED Specialty Lamp, Directional_2022, Year 2 Install_0_23W_Remaining Year kW | Residential_Retail Products_POP Retail Products_Electric_Lighting_Single-Family/Multifamily_LED Specialty Lamp, Directional_2022, Year 2 Install_0_23W | Residential | Retail Products | POP Retail Products | Electric | Lighting | Single-Family/Multifamily | LED Specialty Lamp, Directional | 2022, Year 2 Install | 0 | 23W | Remaining Year kW |  | 0.00072053 |  | IL TRM v9 | 5.5.6 | LED Specialty Lamps | RS-LTG-LEDD-V12-210101 | RS | LTG | LEDD | V12-210101
Residential_Retail Products_POP Retail Products_Electric_Lighting_Single-Family/Multifamily_LED Specialty Lamp, Directional_2022, Year 2 Install_0_23W_Coincident Peak kW Saved per Unit | Residential_Retail Products_POP Retail Products_Electric_Lighting_Single-Family/Multifamily_LED Specialty Lamp, Directional_2022, Year 2 Install_0_23W | Residential | Retail Products | POP Retail Products | Electric | Lighting | Single-Family/Multifamily | LED Specialty Lamp, Directional | 2022, Year 2 Install | 0 | 23W | Coincident Peak kW Saved per Unit |  | 0.00043232 |  | IL TRM v9 | 5.5.6 | LED Specialty Lamps | RS-LTG-LEDD-V12-210101 | RS | LTG | LEDD | V12-210101
Residential_Retail Products_POP Retail Products_Electric_Lighting_Single-Family/Multifamily_LED Specialty Lamp, Directional_2022, Year 2 Install_0_23W_Remaining Life | Residential_Retail Products_POP Retail Products_Electric_Lighting_Single-Family/Multifamily_LED Specialty Lamp, Directional_2022, Year 2 Install_0_23W | Residential | Retail Products | POP Retail Products | Electric | Lighting | Single-Family/Multifamily | LED Specialty Lamp, Directional | 2022, Year 2 Install | 0 | 23W | Remaining Life |  | 4 |  | IL TRM v9 | 5.5.6 | LED Specialty Lamps | RS-LTG-LEDD-V12-210101 | RS | LTG | LEDD | V12-210101
Residential_Retail Products_POP Retail Products_Electric_Lighting_Single-Family/Multifamily_LED Specialty Lamp, Directional_2022, Year 2 Install_0_23W_Lifetime (years) | Residential_Retail Products_POP Retail Products_Electric_Lighting_Single-Family/Multifamily_LED Specialty Lamp, Directional_2022, Year 2 Install_0_23W | Residential | Retail Products | POP Retail Products | Electric | Lighting | Single-Family/Multifamily | LED Specialty Lamp, Directional | 2022, Year 2 Install | 0 | 23W | Lifetime (years) |  | 10 |  | IL TRM v9 | 5.5.6 | LED Specialty Lamps | RS-LTG-LEDD-V12-210101 | RS | LTG | LEDD | V12-210101
Residential_Retail Products_POP Retail Products_Electric_Lighting_Single-Family/Multifamily_LED Specialty Lamp, Directional_2022, Year 2 Install_0_23W_Incremental Cost | Residential_Retail Products_POP Retail Products_Electric_Lighting_Single-Family/Multifamily_LED Specialty Lamp, Directional_2022, Year 2 Install_0_23W | Residential | Retail Products | POP Retail Products | Electric | Lighting | Single-Family/Multifamily | LED Specialty Lamp, Directional | 2022, Year 2 Install | 0 | 23W | Incremental Cost |  | 1.65 | Directional | IL TRM v9 | 5.5.6 | LED Specialty Lamps | RS-LTG-LEDD-V12-210101 | RS | LTG | LEDD | V12-210101
Residential_Retail Products_POP Retail Products_Electric_Lighting_Single-Family/Multifamily_LED Specialty Lamp, Directional_2022, Year 2 Install_0_23W_ | Residential_Retail Products_POP Retail Products_Electric_Lighting_Single-Family/Multifamily_LED Specialty Lamp, Directional_2022, Year 2 Install_0_23W | Residential | Retail Products | POP Retail Products | Electric | Lighting | Single-Family/Multifamily | LED Specialty Lamp, Directional | 2022, Year 2 Install | 0 | 23W | [8 empty] | ERROR
Residential_Retail Products_POP Retail Products_Electric_Lighting_Single-Family/Multifamily_LED Specialty Lamp, Directional_2022, Year 3 Install_0_23W_Watts_base | Residential_Retail Products_POP Retail Products_Electric_Lighting_Single-Family/Multifamily_LED Specialty Lamp, Directional_2022, Year 3 Install_0_23W | Residential | Retail Products | POP Retail Products | Electric | Lighting | Single-Family/Multifamily | LED Specialty Lamp, Directional | 2022, Year 3 Install | 0 | 23W | Watts_base |  | 100 |  | IL TRM v9 | 5.5.6 | LED Specialty Lamps | RS-LTG-LEDD-V12-210101 | RS | LTG | LEDD | V12-210101
Residential_Retail Products_POP Retail Products_Electric_Lighting_Single-Family/Multifamily_LED Specialty Lamp, Directional_2022, Year 3 Install_0_23W_Watts_EE | Residential_Retail Products_POP Retail Products_Electric_Lighting_Single-Family/Multifamily_LED Specialty Lamp, Directional_2022, Year 3 Install_0_23W | Residential | Retail Products | POP Retail Products | Electric | Lighting | Single-Family/Multifamily | LED Specialty Lamp, Directional | 2022, Year 3 Install | 0 | 23W | Watts_EE |  | 23 |  | IL TRM v9 | 5.5.6 | LED Specialty Lamps | RS-LTG-LEDD-V12-210101 | RS | LTG | LEDD | V12-210101
Residential_Retail Products_POP Retail Products_Electric_Lighting_Single-Family/Multifamily_LED Specialty Lamp, Directional_2022, Year 3 Install_0_23W_Leakage | Residential_Retail Products_POP Retail Products_Electric_Lighting_Single-Family/Multifamily_LED Specialty Lamp, Directional_2022, Year 3 Install_0_23W | Residential | Retail Products | POP Retail Products | Electric | Lighting | Single-Family/Multifamily | LED Specialty Lamp, Directional | 2022, Year 3 Install | 0 | 23W | Leakage |  | 0.131 | Assumed Ameren Upstream (TOS) | IL TRM v9 | 5.5.6 | LED Specialty Lamps | RS-LTG-LEDD-V12-210101 | RS | LTG | LEDD | V12-210101
Residential_Retail Products_POP Retail Products_Electric_Lighting_Single-Family/Multifamily_LED Specialty Lamp, Directional_2022, Year 3 Install_0_23W_Hours | Residential_Retail Products_POP Retail Products_Electric_Lighting_Single-Family/Multifamily_LED Specialty Lamp, Directional_2022, Year 3 Install_0_23W | Residential | Retail Products | POP Retail Products | Electric | Lighting | Single-Family/Multifamily | LED Specialty Lamp, Directional | 2022, Year 3 Install | 0 | 23W | Hours |  | 763 | Assumed Residential and In-Unit Multi Family | IL TRM v9 | 5.5.6 | LED Specialty Lamps | RS-LTG-LEDD-V12-210101 | RS | LTG | LEDD | V12-210101
Residential_Retail Products_POP Retail Products_Electric_Lighting_Single-Family/Multifamily_LED Specialty Lamp, Directional_2022, Year 3 Install_0_23W_WHFe | Residential_Retail Products_POP Retail Products_Electric_Lighting_Single-Family/Multifamily_LED Specialty Lamp, Directional_2022, Year 3 Install_0_23W | Residential | Retail Products | POP Retail Products | Electric | Lighting | Single-Family/Multifamily | LED Specialty Lamp, Directional | 2022, Year 3 Install | 0 | 23W | WHFe |  | 1.06 | Assumed interior single family | IL TRM v9 | 5.5.6 | LED Specialty Lamps | RS-LTG-LEDD-V12-210101 | RS | LTG | LEDD | V12-210101
Residential_Retail Products_POP Retail Products_Electric_Lighting_Single-Family/Multifamily_LED Specialty Lamp, Directional_2022, Year 3 Install_0_23W_ISR | Residential_Retail Products_POP Retail Products_Electric_Lighting_Single-Family/Multifamily_LED Specialty Lamp, Directional_2022, Year 3 Install_0_23W | Residential | Retail Products | POP Retail Products | Electric | Lighting | Single-Family/Multifamily | LED Specialty Lamp, Directional | 2022, Year 3 Install | 0 | 23W | ISR |  | 0.076 | Time of Sale | IL TRM v9 | 5.5.6 | LED Specialty Lamps | RS-LTG-LEDD-V12-210101 | RS | LTG | LEDD | V12-210101
Residential_Retail Products_POP Retail Products_Electric_Lighting_Single-Family/Multifamily_LED Specialty Lamp, Directional_2022, Year 3 Install_0_23W_HF | Residential_Retail Products_POP Retail Products_Electric_Lighting_Single-Family/Multifamily_LED Specialty Lamp, Directional_2022, Year 3 Install_0_23W | Residential | Retail Products | POP Retail Products | Electric | Lighting | Single-Family/Multifamily | LED Specialty Lamp, Directional | 2022, Year 3 Install | 0 | 23W | HF |  | 0.49 | Assumed interior location | IL TRM v9 | 5.5.6 | LED Specialty Lamps | RS-LTG-LEDD-V12-210101 | RS | LTG | LEDD | V12-210101
Residential_Retail Products_POP Retail Products_Electric_Lighting_Single-Family/Multifamily_LED Specialty Lamp, Directional_2022, Year 3 Install_0_23W_ηHeat | Residential_Retail Products_POP Retail Products_Electric_Lighting_Single-Family/Multifamily_LED Specialty Lamp, Directional_2022, Year 3 Install_0_23W | Residential | Retail Products | POP Retail Products | Electric | Lighting | Single-Family/Multifamily | LED Specialty Lamp, Directional | 2022, Year 3 Install | 0 | 23W | ηHeat |  | 1.28 | Assumed unknown system type | IL TRM v9 | 5.5.6 | LED Specialty Lamps | RS-LTG-LEDD-V12-210101 | RS | LTG | LEDD | V12-210101
Residential_Retail Products_POP Retail Products_Electric_Lighting_Single-Family/Multifamily_LED Specialty Lamp, Directional_2022, Year 3 Install_0_23W_WHFd | Residential_Retail Products_POP Retail Products_Electric_Lighting_Single-Family/Multifamily_LED Specialty Lamp, Directional_2022, Year 3 Install_0_23W | Residential | Retail Products | POP Retail Products | Electric | Lighting | Single-Family/Multifamily | LED Specialty Lamp, Directional | 2022, Year 3 Install | 0 | 23W | WHFd |  | 1.11 | Assumed location of interior single family home | IL TRM v9 | 5.5.6 | LED Specialty Lamps | RS-LTG-LEDD-V12-210101 | RS | LTG | LEDD | V12-210101
Residential_Retail Products_POP Retail Products_Electric_Lighting_Single-Family/Multifamily_LED Specialty Lamp, Directional_2022, Year 3 Install_0_23W_CF | Residential_Retail Products_POP Retail Products_Electric_Lighting_Single-Family/Multifamily_LED Specialty Lamp, Directional_2022, Year 3 Install_0_23W | Residential | Retail Products | POP Retail Products | Electric | Lighting | Single-Family/Multifamily | LED Specialty Lamp, Directional | 2022, Year 3 Install | 0 | 23W | CF |  | 0.109 | Assumed residential and in-unit multifamily bulbs | IL TRM v9 | 5.5.6 | LED Specialty Lamps | RS-LTG-LEDD-V12-210101 | RS | LTG | LEDD | V12-210101
Residential_Retail Products_POP Retail Products_Electric_Lighting_Single-Family/Multifamily_LED Specialty Lamp, Directional_2022, Year 3 Install_0_23W_ηHeat | Residential_Retail Products_POP Retail Products_Electric_Lighting_Single-Family/Multifamily_LED Specialty Lamp, Directional_2022, Year 3 Install_0_23W | Residential | Retail Products | POP Retail Products | Electric | Lighting | Single-Family/Multifamily | LED Specialty Lamp, Directional | 2022, Year 3 Install | 0 | 23W | ηHeat |  | 0.7 |  | IL TRM v9 | 5.5.6 | LED Specialty Lamps | RS-LTG-LEDD-V12-210101 | RS | LTG | LEDD | V12-210101
Residential_Retail Products_POP Retail Products_Electric_Lighting_Single-Family/Multifamily_LED Specialty Lamp, Directional_2022, Year 3 Install_0_23W_Conversion | Residential_Retail Products_POP Retail Products_Electric_Lighting_Single-Family/Multifamily_LED Specialty Lamp, Directional_2022, Year 3 Install_0_23W | Residential | Retail Products | POP Retail Products | Electric | Lighting | Single-Family/Multifamily | LED Specialty Lamp, Directional | 2022, Year 3 Install | 0 | 23W | Conversion |  | 0.03412 |  | IL TRM v9 | 5.5.6 | LED Specialty Lamps | RS-LTG-LEDD-V12-210101 | RS | LTG | LEDD | V12-210101
Residential_Retail Products_POP Retail Products_Electric_Lighting_Single-Family/Multifamily_LED Specialty Lamp, Directional_2022, Year 3 Install_0_23W_Mid-Life Adjustment | Residential_Retail Products_POP Retail Products_Electric_Lighting_Single-Family/Multifamily_LED Specialty Lamp, Directional_2022, Year 3 Install_0_23W | Residential | Retail Products | POP Retail Products | Electric | Lighting | Single-Family/Multifamily | LED Specialty Lamp, Directional | 2022, Year 3 Install | 0 | 23W | Mid-Life Adjustment |  | 0.6 | Directional | IL TRM v9 | 5.5.6 | LED Specialty Lamps | RS-LTG-LEDD-V12-210101 | RS | LTG | LEDD | V12-210101
Residential_Retail Products_POP Retail Products_Electric_Lighting_Single-Family/Multifamily_LED Specialty Lamp, Directional_2022, Year 3 Install_0_23W_Remaining Year kWh Heating Penalty | Residential_Retail Products_POP Retail Products_Electric_Lighting_Single-Family/Multifamily_LED Specialty Lamp, Directional_2022, Year 3 Install_0_23W | Residential | Retail Products | POP Retail Products | Electric | Lighting | Single-Family/Multifamily | LED Specialty Lamp, Directional | 2022, Year 3 Install | 0 | 23W | Remaining Year kWh Heating Penalty |  | -1.5745 |  | IL TRM v9 | 5.5.6 | LED Specialty Lamps | RS-LTG-LEDD-V12-210101 | RS | LTG | LEDD | V12-210101
Residential_Retail Products_POP Retail Products_Electric_Lighting_Single-Family/Multifamily_LED Specialty Lamp, Directional_2022, Year 3 Install_0_23W_kWh Heating Penalty | Residential_Retail Products_POP Retail Products_Electric_Lighting_Single-Family/Multifamily_LED Specialty Lamp, Directional_2022, Year 3 Install_0_23W | Residential | Retail Products | POP Retail Products | Electric | Lighting | Single-Family/Multifamily | LED Specialty Lamp, Directional | 2022, Year 3 Install | 0 | 23W | kWh Heating Penalty |  | -0.9447 |  | IL TRM v9 | 5.5.6 | LED Specialty Lamps | RS-LTG-LEDD-V12-210101 | RS | LTG | LEDD | V12-210101
Residential_Retail Products_POP Retail Products_Electric_Lighting_Single-Family/Multifamily_LED Specialty Lamp, Directional_2022, Year 3 Install_0_23W_Remaining Year Therm Heating Penalty | Residential_Retail Products_POP Retail Products_Electric_Lighting_Single-Family/Multifamily_LED Specialty Lamp, Directional_2022, Year 3 Install_0_23W | Residential | Retail Products | POP Retail Products | Electric | Lighting | Single-Family/Multifamily | LED Specialty Lamp, Directional | 2022, Year 3 Install | 0 | 23W | Remaining Year Therm Heating Penalty |  | -0.092674 |  | IL TRM v9 | 5.5.6 | LED Specialty Lamps | RS-LTG-LEDD-V12-210101 | RS | LTG | LEDD | V12-210101
Residential_Retail Products_POP Retail Products_Electric_Lighting_Single-Family/Multifamily_LED Specialty Lamp, Directional_2022, Year 3 Install_0_23W_Therm Heating Penalty | Residential_Retail Products_POP Retail Products_Electric_Lighting_Single-Family/Multifamily_LED Specialty Lamp, Directional_2022, Year 3 Install_0_23W | Residential | Retail Products | POP Retail Products | Electric | Lighting | Single-Family/Multifamily | LED Specialty Lamp, Directional | 2022, Year 3 Install | 0 | 23W | Therm Heating Penalty |  | -0.055604 |  | IL TRM v9 | 5.5.6 | LED Specialty Lamps | RS-LTG-LEDD-V12-210101 | RS | LTG | LEDD | V12-210101
Residential_Retail Products_POP Retail Products_Electric_Lighting_Single-Family/Multifamily_LED Specialty Lamp, Directional_2022, Year 3 Install_0_23W_Remaining Year kWh | Residential_Retail Products_POP Retail Products_Electric_Lighting_Single-Family/Multifamily_LED Specialty Lamp, Directional_2022, Year 3 Install_0_23W | Residential | Retail Products | POP Retail Products | Electric | Lighting | Single-Family/Multifamily | LED Specialty Lamp, Directional | 2022, Year 3 Install | 0 | 23W | Remaining Year kWh |  | 4.113 |  | IL TRM v9 | 5.5.6 | LED Specialty Lamps | RS-LTG-LEDD-V12-210101 | RS | LTG | LEDD | V12-210101
Residential_Retail Products_POP Retail Products_Electric_Lighting_Single-Family/Multifamily_LED Specialty Lamp, Directional_2022, Year 3 Install_0_23W_kWh Saved per Unit | Residential_Retail Products_POP Retail Products_Electric_Lighting_Single-Family/Multifamily_LED Specialty Lamp, Directional_2022, Year 3 Install_0_23W | Residential | Retail Products | POP Retail Products | Electric | Lighting | Single-Family/Multifamily | LED Specialty Lamp, Directional | 2022, Year 3 Install | 0 | 23W | kWh Saved per Unit |  | 2.4678 |  | IL TRM v9 | 5.5.6 | LED Specialty Lamps | RS-LTG-LEDD-V12-210101 | RS | LTG | LEDD | V12-210101
Residential_Retail Products_POP Retail Products_Electric_Lighting_Single-Family/Multifamily_LED Specialty Lamp, Directional_2022, Year 3 Install_0_23W_Remaining Year kW | Residential_Retail Products_POP Retail Products_Electric_Lighting_Single-Family/Multifamily_LED Specialty Lamp, Directional_2022, Year 3 Install_0_23W | Residential | Retail Products | POP Retail Products | Electric | Lighting | Single-Family/Multifamily | LED Specialty Lamp, Directional | 2022, Year 3 Install | 0 | 23W | Remaining Year kW |  | 0.00061528 |  | IL TRM v9 | 5.5.6 | LED Specialty Lamps | RS-LTG-LEDD-V12-210101 | RS | LTG | LEDD | V12-210101
Residential_Retail Products_POP Retail Products_Electric_Lighting_Single-Family/Multifamily_LED Specialty Lamp, Directional_2022, Year 3 Install_0_23W_Coincident Peak kW Saved per Unit | Residential_Retail Products_POP Retail Products_Electric_Lighting_Single-Family/Multifamily_LED Specialty Lamp, Directional_2022, Year 3 Install_0_23W | Residential | Retail Products | POP Retail Products | Electric | Lighting | Single-Family/Multifamily | LED Specialty Lamp, Directional | 2022, Year 3 Install | 0 | 23W | Coincident Peak kW Saved per Unit |  | 0.00036917 |  | IL TRM v9 | 5.5.6 | LED Specialty Lamps | RS-LTG-LEDD-V12-210101 | RS | LTG | LEDD | V12-210101
Residential_Retail Products_POP Retail Products_Electric_Lighting_Single-Family/Multifamily_LED Specialty Lamp, Directional_2022, Year 3 Install_0_23W_Remaining Life | Residential_Retail Products_POP Retail Products_Electric_Lighting_Single-Family/Multifamily_LED Specialty Lamp, Directional_2022, Year 3 Install_0_23W | Residential | Retail Products | POP Retail Products | Electric | Lighting | Single-Family/Multifamily | LED Specialty Lamp, Directional | 2022, Year 3 Install | 0 | 23W | Remaining Life |  | 4 |  | IL TRM v9 | 5.5.6 | LED Specialty Lamps | RS-LTG-LEDD-V12-210101 | RS | LTG | LEDD | V12-210101
Residential_Retail Products_POP Retail Products_Electric_Lighting_Single-Family/Multifamily_LED Specialty Lamp, Directional_2022, Year 3 Install_0_23W_Lifetime (years) | Residential_Retail Products_POP Retail Products_Electric_Lighting_Single-Family/Multifamily_LED Specialty Lamp, Directional_2022, Year 3 Install_0_23W | Residential | Retail Products | POP Retail Products | Electric | Lighting | Single-Family/Multifamily | LED Specialty Lamp, Directional | 2022, Year 3 Install | 0 | 23W | Lifetime (years) |  | 10 |  | IL TRM v9 | 5.5.6 | LED Specialty Lamps | RS-LTG-LEDD-V12-210101 | RS | LTG | LEDD | V12-210101
Residential_Retail Products_POP Retail Products_Electric_Lighting_Single-Family/Multifamily_LED Specialty Lamp, Directional_2022, Year 3 Install_0_23W_Incremental Cost | Residential_Retail Products_POP Retail Products_Electric_Lighting_Single-Family/Multifamily_LED Specialty Lamp, Directional_2022, Year 3 Install_0_23W | Residential | Retail Products | POP Retail Products | Electric | Lighting | Single-Family/Multifamily | LED Specialty Lamp, Directional | 2022, Year 3 Install | 0 | 23W | Incremental Cost |  | 1.65 | Directional | IL TRM v9 | 5.5.6 | LED Specialty Lamps | RS-LTG-LEDD-V12-210101 | RS | LTG | LEDD | V12-210101
Residential_Retail Products_POP Retail Products_Electric_Lighting_Single-Family/Multifamily_LED Specialty Lamp, Directional_2022, Year 3 Install_0_23W_ | Residential_Retail Products_POP Retail Products_Electric_Lighting_Single-Family/Multifamily_LED Specialty Lamp, Directional_2022, Year 3 Install_0_23W | Residential | Retail Products | POP Retail Products | Electric | Lighting | Single-Family/Multifamily | LED Specialty Lamp, Directional | 2022, Year 3 Install | 0 | 23W | [8 empty] | ERROR
Residential_Retail Products_POP Retail Products_Electric_Lighting_Single-Family/Multifamily_LED Specialty Lamp, Directional_2022, Year 1 Install_0_9W_Watts_base | Residential_Retail Products_POP Retail Products_Electric_Lighting_Single-Family/Multifamily_LED Specialty Lamp, Directional_2022, Year 1 Install_0_9W | Residential | Retail Products | POP Retail Products | Electric | Lighting | Single-Family/Multifamily | LED Specialty Lamp, Directional | 2022, Year 1 Install | 0 | 9W | Watts_base |  | 50 |  | IL TRM v9 | 5.5.6 | LED Specialty Lamps | RS-LTG-LEDD-V12-210101 | RS | LTG | LEDD | V12-210101
Residential_Retail Products_POP Retail Products_Electric_Lighting_Single-Family/Multifamily_LED Specialty Lamp, Directional_2022, Year 1 Install_0_9W_Watts_EE | Residential_Retail Products_POP Retail Products_Electric_Lighting_Single-Family/Multifamily_LED Specialty Lamp, Directional_2022, Year 1 Install_0_9W | Residential | Retail Products | POP Retail Products | Electric | Lighting | Single-Family/Multifamily | LED Specialty Lamp, Directional | 2022, Year 1 Install | 0 | 9W | Watts_EE |  | 9 |  | IL TRM v9 | 5.5.6 | LED Specialty Lamps | RS-LTG-LEDD-V12-210101 | RS | LTG | LEDD | V12-210101
Residential_Retail Products_POP Retail Products_Electric_Lighting_Single-Family/Multifamily_LED Specialty Lamp, Directional_2022, Year 1 Install_0_9W_Leakage | Residential_Retail Products_POP Retail Products_Electric_Lighting_Single-Family/Multifamily_LED Specialty Lamp, Directional_2022, Year 1 Install_0_9W | Residential | Retail Products | POP Retail Products | Electric | Lighting | Single-Family/Multifamily | LED Specialty Lamp, Directional | 2022, Year 1 Install | 0 | 9W | Leakage |  | 0.131 | Assumed Ameren Upstream (TOS) | IL TRM v9 | 5.5.6 | LED Specialty Lamps | RS-LTG-LEDD-V12-210101 | RS | LTG | LEDD | V12-210101
Residential_Retail Products_POP Retail Products_Electric_Lighting_Single-Family/Multifamily_LED Specialty Lamp, Directional_2022, Year 1 Install_0_9W_Hours | Residential_Retail Products_POP Retail Products_Electric_Lighting_Single-Family/Multifamily_LED Specialty Lamp, Directional_2022, Year 1 Install_0_9W | Residential | Retail Products | POP Retail Products | Electric | Lighting | Single-Family/Multifamily | LED Specialty Lamp, Directional | 2022, Year 1 Install | 0 | 9W | Hours |  | 763 | Assumed Residential and In-Unit Multi Family | IL TRM v9 | 5.5.6 | LED Specialty Lamps | RS-LTG-LEDD-V12-210101 | RS | LTG | LEDD | V12-210101
Residential_Retail Products_POP Retail Products_Electric_Lighting_Single-Family/Multifamily_LED Specialty Lamp, Directional_2022, Year 1 Install_0_9W_WHFe | Residential_Retail Products_POP Retail Products_Electric_Lighting_Single-Family/Multifamily_LED Specialty Lamp, Directional_2022, Year 1 Install_0_9W | Residential | Retail Products | POP Retail Products | Electric | Lighting | Single-Family/Multifamily | LED Specialty Lamp, Directional | 2022, Year 1 Install | 0 | 9W | WHFe |  | 1.06 | Assumed interior single family | IL TRM v9 | 5.5.6 | LED Specialty Lamps | RS-LTG-LEDD-V12-210101 | RS | LTG | LEDD | V12-210101
Residential_Retail Products_POP Retail Products_Electric_Lighting_Single-Family/Multifamily_LED Specialty Lamp, Directional_2022, Year 1 Install_0_9W_ISR | Residential_Retail Products_POP Retail Products_Electric_Lighting_Single-Family/Multifamily_LED Specialty Lamp, Directional_2022, Year 1 Install_0_9W | Residential | Retail Products | POP Retail Products | Electric | Lighting | Single-Family/Multifamily | LED Specialty Lamp, Directional | 2022, Year 1 Install | 0 | 9W | ISR |  | 0.815 | Time of Sale | IL TRM v9 | 5.5.6 | LED Specialty Lamps | RS-LTG-LEDD-V12-210101 | RS | LTG | LEDD | V12-210101
Residential_Retail Products_POP Retail Products_Electric_Lighting_Single-Family/Multifamily_LED Specialty Lamp, Directional_2022, Year 1 Install_0_9W_HF | Residential_Retail Products_POP Retail Products_Electric_Lighting_Single-Family/Multifamily_LED Specialty Lamp, Directional_2022, Year 1 Install_0_9W | Residential | Retail Products | POP Retail Products | Electric | Lighting | Single-Family/Multifamily | LED Specialty Lamp, Directional | 2022, Year 1 Install | 0 | 9W | HF |  | 0.49 | Assumed interior location | IL TRM v9 | 5.5.6 | LED Specialty Lamps | RS-LTG-LEDD-V12-210101 | RS | LTG | LEDD | V12-210101
Residential_Retail Products_POP Retail Products_Electric_Lighting_Single-Family/Multifamily_LED Specialty Lamp, Directional_2022, Year 1 Install_0_9W_ηHeat | Residential_Retail Products_POP Retail Products_Electric_Lighting_Single-Family/Multifamily_LED Specialty Lamp, Directional_2022, Year 1 Install_0_9W | Residential | Retail Products | POP Retail Products | Electric | Lighting | Single-Family/Multifamily | LED Specialty Lamp, Directional | 2022, Year 1 Install | 0 | 9W | ηHeat |  | 1.28 | Assumed unknown system type | IL TRM v9 | 5.5.6 | LED Specialty Lamps | RS-LTG-LEDD-V12-210101 | RS | LTG | LEDD | V12-210101
Residential_Retail Products_POP Retail Products_Electric_Lighting_Single-Family/Multifamily_LED Specialty Lamp, Directional_2022, Year 1 Install_0_9W_WHFd | Residential_Retail Products_POP Retail Products_Electric_Lighting_Single-Family/Multifamily_LED Specialty Lamp, Directional_2022, Year 1 Install_0_9W | Residential | Retail Products | POP Retail Products | Electric | Lighting | Single-Family/Multifamily | LED Specialty Lamp, Directional | 2022, Year 1 Install | 0 | 9W | WHFd |  | 1.11 | Assumed location of interior single family home | IL TRM v9 | 5.5.6 | LED Specialty Lamps | RS-LTG-LEDD-V12-210101 | RS | LTG | LEDD | V12-210101
Residential_Retail Products_POP Retail Products_Electric_Lighting_Single-Family/Multifamily_LED Specialty Lamp, Directional_2022, Year 1 Install_0_9W_CF | Residential_Retail Products_POP Retail Products_Electric_Lighting_Single-Family/Multifamily_LED Specialty Lamp, Directional_2022, Year 1 Install_0_9W | Residential | Retail Products | POP Retail Products | Electric | Lighting | Single-Family/Multifamily | LED Specialty Lamp, Directional | 2022, Year 1 Install | 0 | 9W | CF |  | 0.109 | Assumed residential and in-unit multifamily bulbs | IL TRM v9 | 5.5.6 | LED Specialty Lamps | RS-LTG-LEDD-V12-210101 | RS | LTG | LEDD | V12-210101
Residential_Retail Products_POP Retail Products_Electric_Lighting_Single-Family/Multifamily_LED Specialty Lamp, Directional_2022, Year 1 Install_0_9W_ηHeat | Residential_Retail Products_POP Retail Products_Electric_Lighting_Single-Family/Multifamily_LED Specialty Lamp, Directional_2022, Year 1 Install_0_9W | Residential | Retail Products | POP Retail Products | Electric | Lighting | Single-Family/Multifamily | LED Specialty Lamp, Directional | 2022, Year 1 Install | 0 | 9W | ηHeat |  | 0.7 |  | IL TRM v9 | 5.5.6 | LED Specialty Lamps | RS-LTG-LEDD-V12-210101 | RS | LTG | LEDD | V12-210101
Residential_Retail Products_POP Retail Products_Electric_Lighting_Single-Family/Multifamily_LED Specialty Lamp, Directional_2022, Year 1 Install_0_9W_Conversion | Residential_Retail Products_POP Retail Products_Electric_Lighting_Single-Family/Multifamily_LED Specialty Lamp, Directional_2022, Year 1 Install_0_9W | Residential | Retail Products | POP Retail Products | Electric | Lighting | Single-Family/Multifamily | LED Specialty Lamp, Directional | 2022, Year 1 Install | 0 | 9W | Conversion |  | 0.03412 |  | IL TRM v9 | 5.5.6 | LED Specialty Lamps | RS-LTG-LEDD-V12-210101 | RS | LTG | LEDD | V12-210101
Residential_Retail Products_POP Retail Products_Electric_Lighting_Single-Family/Multifamily_LED Specialty Lamp, Directional_2022, Year 1 Install_0_9W_Mid-Life Adjustment | Residential_Retail Products_POP Retail Products_Electric_Lighting_Single-Family/Multifamily_LED Specialty Lamp, Directional_2022, Year 1 Install_0_9W | Residential | Retail Products | POP Retail Products | Electric | Lighting | Single-Family/Multifamily | LED Specialty Lamp, Directional | 2022, Year 1 Install | 0 | 9W | Mid-Life Adjustment |  | 0.6 | Directional | IL TRM v9 | 5.5.6 | LED Specialty Lamps | RS-LTG-LEDD-V12-210101 | RS | LTG | LEDD | V12-210101
Residential_Retail Products_POP Retail Products_Electric_Lighting_Single-Family/Multifamily_LED Specialty Lamp, Directional_2022, Year 1 Install_0_9W_Remaining Year kWh Heating Penalty | Residential_Retail Products_POP Retail Products_Electric_Lighting_Single-Family/Multifamily_LED Specialty Lamp, Directional_2022, Year 1 Install_0_9W | Residential | Retail Products | POP Retail Products | Electric | Lighting | Single-Family/Multifamily | LED Specialty Lamp, Directional | 2022, Year 1 Install | 0 | 9W | Remaining Year kWh Heating Penalty |  | -8.9904 |  | IL TRM v9 | 5.5.6 | LED Specialty Lamps | RS-LTG-LEDD-V12-210101 | RS | LTG | LEDD | V12-210101
Residential_Retail Products_POP Retail Products_Electric_Lighting_Single-Family/Multifamily_LED Specialty Lamp, Directional_2022, Year 1 Install_0_9W_kWh Heating Penalty | Residential_Retail Products_POP Retail Products_Electric_Lighting_Single-Family/Multifamily_LED Specialty Lamp, Directional_2022, Year 1 Install_0_9W | Residential | Retail Products | POP Retail Products | Electric | Lighting | Single-Family/Multifamily | LED Specialty Lamp, Directional | 2022, Year 1 Install | 0 | 9W | kWh Heating Penalty |  | -5.3942 |  | IL TRM v9 | 5.5.6 | LED Specialty Lamps | RS-LTG-LEDD-V12-210101 | RS | LTG | LEDD | V12-210101
Residential_Retail Products_POP Retail Products_Electric_Lighting_Single-Family/Multifamily_LED Specialty Lamp, Directional_2022, Year 1 Install_0_9W_Remaining Year Therm Heating Penalty | Residential_Retail Products_POP Retail Products_Electric_Lighting_Single-Family/Multifamily_LED Specialty Lamp, Directional_2022, Year 1 Install_0_9W | Residential | Retail Products | POP Retail Products | Electric | Lighting | Single-Family/Multifamily | LED Specialty Lamp, Directional | 2022, Year 1 Install | 0 | 9W | Remaining Year Therm Heating Penalty |  | -0.52917 |  | IL TRM v9 | 5.5.6 | LED Specialty Lamps | RS-LTG-LEDD-V12-210101 | RS | LTG | LEDD | V12-210101
Residential_Retail Products_POP Retail Products_Electric_Lighting_Single-Family/Multifamily_LED Specialty Lamp, Directional_2022, Year 1 Install_0_9W_Therm Heating Penalty | Residential_Retail Products_POP Retail Products_Electric_Lighting_Single-Family/Multifamily_LED Specialty Lamp, Directional_2022, Year 1 Install_0_9W | Residential | Retail Products | POP Retail Products | Electric | Lighting | Single-Family/Multifamily | LED Specialty Lamp, Directional | 2022, Year 1 Install | 0 | 9W | Therm Heating Penalty |  | -0.3175 |  | IL TRM v9 | 5.5.6 | LED Specialty Lamps | RS-LTG-LEDD-V12-210101 | RS | LTG | LEDD | V12-210101
Residential_Retail Products_POP Retail Products_Electric_Lighting_Single-Family/Multifamily_LED Specialty Lamp, Directional_2022, Year 1 Install_0_9W_Remaining Year kWh | Residential_Retail Products_POP Retail Products_Electric_Lighting_Single-Family/Multifamily_LED Specialty Lamp, Directional_2022, Year 1 Install_0_9W | Residential | Retail Products | POP Retail Products | Electric | Lighting | Single-Family/Multifamily | LED Specialty Lamp, Directional | 2022, Year 1 Install | 0 | 9W | Remaining Year kWh |  | 23.4851 |  | IL TRM v9 | 5.5.6 | LED Specialty Lamps | RS-LTG-LEDD-V12-210101 | RS | LTG | LEDD | V12-210101
Residential_Retail Products_POP Retail Products_Electric_Lighting_Single-Family/Multifamily_LED Specialty Lamp, Directional_2022, Year 1 Install_0_9W_kWh Saved per Unit | Residential_Retail Products_POP Retail Products_Electric_Lighting_Single-Family/Multifamily_LED Specialty Lamp, Directional_2022, Year 1 Install_0_9W | Residential | Retail Products | POP Retail Products | Electric | Lighting | Single-Family/Multifamily | LED Specialty Lamp, Directional | 2022, Year 1 Install | 0 | 9W | kWh Saved per Unit |  | 14.091 |  | IL TRM v9 | 5.5.6 | LED Specialty Lamps | RS-LTG-LEDD-V12-210101 | RS | LTG | LEDD | V12-210101
Residential_Retail Products_POP Retail Products_Electric_Lighting_Single-Family/Multifamily_LED Specialty Lamp, Directional_2022, Year 1 Install_0_9W_Remaining Year kW | Residential_Retail Products_POP Retail Products_Electric_Lighting_Single-Family/Multifamily_LED Specialty Lamp, Directional_2022, Year 1 Install_0_9W | Residential | Retail Products | POP Retail Products | Electric | Lighting | Single-Family/Multifamily | LED Specialty Lamp, Directional | 2022, Year 1 Install | 0 | 9W | Remaining Year kW |  | 0.0035133 |  | IL TRM v9 | 5.5.6 | LED Specialty Lamps | RS-LTG-LEDD-V12-210101 | RS | LTG | LEDD | V12-210101
Residential_Retail Products_POP Retail Products_Electric_Lighting_Single-Family/Multifamily_LED Specialty Lamp, Directional_2022, Year 1 Install_0_9W_Coincident Peak kW Saved per Unit | Residential_Retail Products_POP Retail Products_Electric_Lighting_Single-Family/Multifamily_LED Specialty Lamp, Directional_2022, Year 1 Install_0_9W | Residential | Retail Products | POP Retail Products | Electric | Lighting | Single-Family/Multifamily | LED Specialty Lamp, Directional | 2022, Year 1 Install | 0 | 9W | Coincident Peak kW Saved per Unit |  | 0.002108 |  | IL TRM v9 | 5.5.6 | LED Specialty Lamps | RS-LTG-LEDD-V12-210101 | RS | LTG | LEDD | V12-210101
Residential_Retail Products_POP Retail Products_Electric_Lighting_Single-Family/Multifamily_LED Specialty Lamp, Directional_2022, Year 1 Install_0_9W_Remaining Life | Residential_Retail Products_POP Retail Products_Electric_Lighting_Single-Family/Multifamily_LED Specialty Lamp, Directional_2022, Year 1 Install_0_9W | Residential | Retail Products | POP Retail Products | Electric | Lighting | Single-Family/Multifamily | LED Specialty Lamp, Directional | 2022, Year 1 Install | 0 | 9W | Remaining Life |  | 4 |  | IL TRM v9 | 5.5.6 | LED Specialty Lamps | RS-LTG-LEDD-V12-210101 | RS | LTG | LEDD | V12-210101
Residential_Retail Products_POP Retail Products_Electric_Lighting_Single-Family/Multifamily_LED Specialty Lamp, Directional_2022, Year 1 Install_0_9W_Lifetime (years) | Residential_Retail Products_POP Retail Products_Electric_Lighting_Single-Family/Multifamily_LED Specialty Lamp, Directional_2022, Year 1 Install_0_9W | Residential | Retail Products | POP Retail Products | Electric | Lighting | Single-Family/Multifamily | LED Specialty Lamp, Directional | 2022, Year 1 Install | 0 | 9W | Lifetime (years) |  | 10 |  | IL TRM v9 | 5.5.6 | LED Specialty Lamps | RS-LTG-LEDD-V12-210101 | RS | LTG | LEDD | V12-210101
Residential_Retail Products_POP Retail Products_Electric_Lighting_Single-Family/Multifamily_LED Specialty Lamp, Directional_2022, Year 1 Install_0_9W_Incremental Cost | Residential_Retail Products_POP Retail Products_Electric_Lighting_Single-Family/Multifamily_LED Specialty Lamp, Directional_2022, Year 1 Install_0_9W | Residential | Retail Products | POP Retail Products | Electric | Lighting | Single-Family/Multifamily | LED Specialty Lamp, Directional | 2022, Year 1 Install | 0 | 9W | Incremental Cost |  | 1.65 | Directional | IL TRM v9 | 5.5.6 | LED Specialty Lamps | RS-LTG-LEDD-V12-210101 | RS | LTG | LEDD | V12-210101
Residential_Retail Products_POP Retail Products_Electric_Lighting_Single-Family/Multifamily_LED Specialty Lamp, Directional_2022, Year 1 Install_0_9W_ | Residential_Retail Products_POP Retail Products_Electric_Lighting_Single-Family/Multifamily_LED Specialty Lamp, Directional_2022, Year 1 Install_0_9W | Residential | Retail Products | POP Retail Products | Electric | Lighting | Single-Family/Multifamily | LED Specialty Lamp, Directional | 2022, Year 1 Install | 0 | 9W | [8 empty] | ERROR
Residential_Retail Products_POP Retail Products_Electric_Lighting_Single-Family/Multifamily_LED Specialty Lamp, Directional_2022, Year 2 Install_0_9W_Watts_base | Residential_Retail Products_POP Retail Products_Electric_Lighting_Single-Family/Multifamily_LED Specialty Lamp, Directional_2022, Year 2 Install_0_9W | Residential | Retail Products | POP Retail Products | Electric | Lighting | Single-Family/Multifamily | LED Specialty Lamp, Directional | 2022, Year 2 Install | 0 | 9W | Watts_base |  | 50 |  | IL TRM v9 | 5.5.6 | LED Specialty Lamps | RS-LTG-LEDD-V12-210101 | RS | LTG | LEDD | V12-210101
Residential_Retail Products_POP Retail Products_Electric_Lighting_Single-Family/Multifamily_LED Specialty Lamp, Directional_2022, Year 2 Install_0_9W_Watts_EE | Residential_Retail Products_POP Retail Products_Electric_Lighting_Single-Family/Multifamily_LED Specialty Lamp, Directional_2022, Year 2 Install_0_9W | Residential | Retail Products | POP Retail Products | Electric | Lighting | Single-Family/Multifamily | LED Specialty Lamp, Directional | 2022, Year 2 Install | 0 | 9W | Watts_EE |  | 9 |  | IL TRM v9 | 5.5.6 | LED Specialty Lamps | RS-LTG-LEDD-V12-210101 | RS | LTG | LEDD | V12-210101
Residential_Retail Products_POP Retail Products_Electric_Lighting_Single-Family/Multifamily_LED Specialty Lamp, Directional_2022, Year 2 Install_0_9W_Leakage | Residential_Retail Products_POP Retail Products_Electric_Lighting_Single-Family/Multifamily_LED Specialty Lamp, Directional_2022, Year 2 Install_0_9W | Residential | Retail Products | POP Retail Products | Electric | Lighting | Single-Family/Multifamily | LED Specialty Lamp, Directional | 2022, Year 2 Install | 0 | 9W | Leakage |  | 0.131 | Assumed Ameren Upstream (TOS) | IL TRM v9 | 5.5.6 | LED Specialty Lamps | RS-LTG-LEDD-V12-210101 | RS | LTG | LEDD | V12-210101
Residential_Retail Products_POP Retail Products_Electric_Lighting_Single-Family/Multifamily_LED Specialty Lamp, Directional_2022, Year 2 Install_0_9W_Hours | Residential_Retail Products_POP Retail Products_Electric_Lighting_Single-Family/Multifamily_LED Specialty Lamp, Directional_2022, Year 2 Install_0_9W | Residential | Retail Products | POP Retail Products | Electric | Lighting | Single-Family/Multifamily | LED Specialty Lamp, Directional | 2022, Year 2 Install | 0 | 9W | Hours |  | 763 | Assumed Residential and In-Unit Multi Family | IL TRM v9 | 5.5.6 | LED Specialty Lamps | RS-LTG-LEDD-V12-210101 | RS | LTG | LEDD | V12-210101
Residential_Retail Products_POP Retail Products_Electric_Lighting_Single-Family/Multifamily_LED Specialty Lamp, Directional_2022, Year 2 Install_0_9W_WHFe | Residential_Retail Products_POP Retail Products_Electric_Lighting_Single-Family/Multifamily_LED Specialty Lamp, Directional_2022, Year 2 Install_0_9W | Residential | Retail Products | POP Retail Products | Electric | Lighting | Single-Family/Multifamily | LED Specialty Lamp, Directional | 2022, Year 2 Install | 0 | 9W | WHFe |  | 1.06 | Assumed interior single family | IL TRM v9 | 5.5.6 | LED Specialty Lamps | RS-LTG-LEDD-V12-210101 | RS | LTG | LEDD | V12-210101
Residential_Retail Products_POP Retail Products_Electric_Lighting_Single-Family/Multifamily_LED Specialty Lamp, Directional_2022, Year 2 Install_0_9W_ISR | Residential_Retail Products_POP Retail Products_Electric_Lighting_Single-Family/Multifamily_LED Specialty Lamp, Directional_2022, Year 2 Install_0_9W | Residential | Retail Products | POP Retail Products | Electric | Lighting | Single-Family/Multifamily | LED Specialty Lamp, Directional | 2022, Year 2 Install | 0 | 9W | ISR |  | 0.089 | Time of Sale | IL TRM v9 | 5.5.6 | LED Specialty Lamps | RS-LTG-LEDD-V12-210101 | RS | LTG | LEDD | V12-210101
Residential_Retail Products_POP Retail Products_Electric_Lighting_Single-Family/Multifamily_LED Specialty Lamp, Directional_2022, Year 2 Install_0_9W_HF | Residential_Retail Products_POP Retail Products_Electric_Lighting_Single-Family/Multifamily_LED Specialty Lamp, Directional_2022, Year 2 Install_0_9W | Residential | Retail Products | POP Retail Products | Electric | Lighting | Single-Family/Multifamily | LED Specialty Lamp, Directional | 2022, Year 2 Install | 0 | 9W | HF |  | 0.49 | Assumed interior location | IL TRM v9 | 5.5.6 | LED Specialty Lamps | RS-LTG-LEDD-V12-210101 | RS | LTG | LEDD | V12-210101
Residential_Retail Products_POP Retail Products_Electric_Lighting_Single-Family/Multifamily_LED Specialty Lamp, Directional_2022, Year 2 Install_0_9W_ηHeat | Residential_Retail Products_POP Retail Products_Electric_Lighting_Single-Family/Multifamily_LED Specialty Lamp, Directional_2022, Year 2 Install_0_9W | Residential | Retail Products | POP Retail Products | Electric | Lighting | Single-Family/Multifamily | LED Specialty Lamp, Directional | 2022, Year 2 Install | 0 | 9W | ηHeat |  | 1.28 | Assumed unknown system type | IL TRM v9 | 5.5.6 | LED Specialty Lamps | RS-LTG-LEDD-V12-210101 | RS | LTG | LEDD | V12-210101
Residential_Retail Products_POP Retail Products_Electric_Lighting_Single-Family/Multifamily_LED Specialty Lamp, Directional_2022, Year 2 Install_0_9W_WHFd | Residential_Retail Products_POP Retail Products_Electric_Lighting_Single-Family/Multifamily_LED Specialty Lamp, Directional_2022, Year 2 Install_0_9W | Residential | Retail Products | POP Retail Products | Electric | Lighting | Single-Family/Multifamily | LED Specialty Lamp, Directional | 2022, Year 2 Install | 0 | 9W | WHFd |  | 1.11 | Assumed location of interior single family home | IL TRM v9 | 5.5.6 | LED Specialty Lamps | RS-LTG-LEDD-V12-210101 | RS | LTG | LEDD | V12-210101
Residential_Retail Products_POP Retail Products_Electric_Lighting_Single-Family/Multifamily_LED Specialty Lamp, Directional_2022, Year 2 Install_0_9W_CF | Residential_Retail Products_POP Retail Products_Electric_Lighting_Single-Family/Multifamily_LED Specialty Lamp, Directional_2022, Year 2 Install_0_9W | Residential | Retail Products | POP Retail Products | Electric | Lighting | Single-Family/Multifamily | LED Specialty Lamp, Directional | 2022, Year 2 Install | 0 | 9W | CF |  | 0.109 | Assumed residential and in-unit multifamily bulbs | IL TRM v9 | 5.5.6 | LED Specialty Lamps | RS-LTG-LEDD-V12-210101 | RS | LTG | LEDD | V12-210101
Residential_Retail Products_POP Retail Products_Electric_Lighting_Single-Family/Multifamily_LED Specialty Lamp, Directional_2022, Year 2 Install_0_9W_ηHeat | Residential_Retail Products_POP Retail Products_Electric_Lighting_Single-Family/Multifamily_LED Specialty Lamp, Directional_2022, Year 2 Install_0_9W | Residential | Retail Products | POP Retail Products | Electric | Lighting | Single-Family/Multifamily | LED Specialty Lamp, Directional | 2022, Year 2 Install | 0 | 9W | ηHeat |  | 0.7 |  | IL TRM v9 | 5.5.6 | LED Specialty Lamps | RS-LTG-LEDD-V12-210101 | RS | LTG | LEDD | V12-210101
Residential_Retail Products_POP Retail Products_Electric_Lighting_Single-Family/Multifamily_LED Specialty Lamp, Directional_2022, Year 2 Install_0_9W_Conversion | Residential_Retail Products_POP Retail Products_Electric_Lighting_Single-Family/Multifamily_LED Specialty Lamp, Directional_2022, Year 2 Install_0_9W | Residential | Retail Products | POP Retail Products | Electric | Lighting | Single-Family/Multifamily | LED Specialty Lamp, Directional | 2022, Year 2 Install | 0 | 9W | Conversion |  | 0.03412 |  | IL TRM v9 | 5.5.6 | LED Specialty Lamps | RS-LTG-LEDD-V12-210101 | RS | LTG | LEDD | V12-210101
Residential_Retail Products_POP Retail Products_Electric_Lighting_Single-Family/Multifamily_LED Specialty Lamp, Directional_2022, Year 2 Install_0_9W_Mid-Life Adjustment | Residential_Retail Products_POP Retail Products_Electric_Lighting_Single-Family/Multifamily_LED Specialty Lamp, Directional_2022, Year 2 Install_0_9W | Residential | Retail Products | POP Retail Products | Electric | Lighting | Single-Family/Multifamily | LED Specialty Lamp, Directional | 2022, Year 2 Install | 0 | 9W | Mid-Life Adjustment |  | 0.6 | Directional | IL TRM v9 | 5.5.6 | LED Specialty Lamps | RS-LTG-LEDD-V12-210101 | RS | LTG | LEDD | V12-210101
Residential_Retail Products_POP Retail Products_Electric_Lighting_Single-Family/Multifamily_LED Specialty Lamp, Directional_2022, Year 2 Install_0_9W_Remaining Year kWh Heating Penalty | Residential_Retail Products_POP Retail Products_Electric_Lighting_Single-Family/Multifamily_LED Specialty Lamp, Directional_2022, Year 2 Install_0_9W | Residential | Retail Products | POP Retail Products | Electric | Lighting | Single-Family/Multifamily | LED Specialty Lamp, Directional | 2022, Year 2 Install | 0 | 9W | Remaining Year kWh Heating Penalty |  | -0.98177 |  | IL TRM v9 | 5.5.6 | LED Specialty Lamps | RS-LTG-LEDD-V12-210101 | RS | LTG | LEDD | V12-210101
Residential_Retail Products_POP Retail Products_Electric_Lighting_Single-Family/Multifamily_LED Specialty Lamp, Directional_2022, Year 2 Install_0_9W_kWh Heating Penalty | Residential_Retail Products_POP Retail Products_Electric_Lighting_Single-Family/Multifamily_LED Specialty Lamp, Directional_2022, Year 2 Install_0_9W | Residential | Retail Products | POP Retail Products | Electric | Lighting | Single-Family/Multifamily | LED Specialty Lamp, Directional | 2022, Year 2 Install | 0 | 9W | kWh Heating Penalty |  | -0.58906 |  | IL TRM v9 | 5.5.6 | LED Specialty Lamps | RS-LTG-LEDD-V12-210101 | RS | LTG | LEDD | V12-210101
Residential_Retail Products_POP Retail Products_Electric_Lighting_Single-Family/Multifamily_LED Specialty Lamp, Directional_2022, Year 2 Install_0_9W_Remaining Year Therm Heating Penalty | Residential_Retail Products_POP Retail Products_Electric_Lighting_Single-Family/Multifamily_LED Specialty Lamp, Directional_2022, Year 2 Install_0_9W | Residential | Retail Products | POP Retail Products | Electric | Lighting | Single-Family/Multifamily | LED Specialty Lamp, Directional | 2022, Year 2 Install | 0 | 9W | Remaining Year Therm Heating Penalty |  | -0.057786 |  | IL TRM v9 | 5.5.6 | LED Specialty Lamps | RS-LTG-LEDD-V12-210101 | RS | LTG | LEDD | V12-210101
Residential_Retail Products_POP Retail Products_Electric_Lighting_Single-Family/Multifamily_LED Specialty Lamp, Directional_2022, Year 2 Install_0_9W_Therm Heating Penalty | Residential_Retail Products_POP Retail Products_Electric_Lighting_Single-Family/Multifamily_LED Specialty Lamp, Directional_2022, Year 2 Install_0_9W | Residential | Retail Products | POP Retail Products | Electric | Lighting | Single-Family/Multifamily | LED Specialty Lamp, Directional | 2022, Year 2 Install | 0 | 9W | Therm Heating Penalty |  | -0.034672 |  | IL TRM v9 | 5.5.6 | LED Specialty Lamps | RS-LTG-LEDD-V12-210101 | RS | LTG | LEDD | V12-210101
Residential_Retail Products_POP Retail Products_Electric_Lighting_Single-Family/Multifamily_LED Specialty Lamp, Directional_2022, Year 2 Install_0_9W_Remaining Year kWh | Residential_Retail Products_POP Retail Products_Electric_Lighting_Single-Family/Multifamily_LED Specialty Lamp, Directional_2022, Year 2 Install_0_9W | Residential | Retail Products | POP Retail Products | Electric | Lighting | Single-Family/Multifamily | LED Specialty Lamp, Directional | 2022, Year 2 Install | 0 | 9W | Remaining Year kWh |  | 2.5646 |  | IL TRM v9 | 5.5.6 | LED Specialty Lamps | RS-LTG-LEDD-V12-210101 | RS | LTG | LEDD | V12-210101
Residential_Retail Products_POP Retail Products_Electric_Lighting_Single-Family/Multifamily_LED Specialty Lamp, Directional_2022, Year 2 Install_0_9W_kWh Saved per Unit | Residential_Retail Products_POP Retail Products_Electric_Lighting_Single-Family/Multifamily_LED Specialty Lamp, Directional_2022, Year 2 Install_0_9W | Residential | Retail Products | POP Retail Products | Electric | Lighting | Single-Family/Multifamily | LED Specialty Lamp, Directional | 2022, Year 2 Install | 0 | 9W | kWh Saved per Unit |  | 1.5388 |  | IL TRM v9 | 5.5.6 | LED Specialty Lamps | RS-LTG-LEDD-V12-210101 | RS | LTG | LEDD | V12-210101
Residential_Retail Products_POP Retail Products_Electric_Lighting_Single-Family/Multifamily_LED Specialty Lamp, Directional_2022, Year 2 Install_0_9W_Remaining Year kW | Residential_Retail Products_POP Retail Products_Electric_Lighting_Single-Family/Multifamily_LED Specialty Lamp, Directional_2022, Year 2 Install_0_9W | Residential | Retail Products | POP Retail Products | Electric | Lighting | Single-Family/Multifamily | LED Specialty Lamp, Directional | 2022, Year 2 Install | 0 | 9W | Remaining Year kW |  | 0.00038366 |  | IL TRM v9 | 5.5.6 | LED Specialty Lamps | RS-LTG-LEDD-V12-210101 | RS | LTG | LEDD | V12-210101
Residential_Retail Products_POP Retail Products_Electric_Lighting_Single-Family/Multifamily_LED Specialty Lamp, Directional_2022, Year 2 Install_0_9W_Coincident Peak kW Saved per Unit | Residential_Retail Products_POP Retail Products_Electric_Lighting_Single-Family/Multifamily_LED Specialty Lamp, Directional_2022, Year 2 Install_0_9W | Residential | Retail Products | POP Retail Products | Electric | Lighting | Single-Family/Multifamily | LED Specialty Lamp, Directional | 2022, Year 2 Install | 0 | 9W | Coincident Peak kW Saved per Unit |  | 0.00023019 |  | IL TRM v9 | 5.5.6 | LED Specialty Lamps | RS-LTG-LEDD-V12-210101 | RS | LTG | LEDD | V12-210101
Residential_Retail Products_POP Retail Products_Electric_Lighting_Single-Family/Multifamily_LED Specialty Lamp, Directional_2022, Year 2 Install_0_9W_Remaining Life | Residential_Retail Products_POP Retail Products_Electric_Lighting_Single-Family/Multifamily_LED Specialty Lamp, Directional_2022, Year 2 Install_0_9W | Residential | Retail Products | POP Retail Products | Electric | Lighting | Single-Family/Multifamily | LED Specialty Lamp, Directional | 2022, Year 2 Install | 0 | 9W | Remaining Life |  | 4 |  | IL TRM v9 | 5.5.6 | LED Specialty Lamps | RS-LTG-LEDD-V12-210101 | RS | LTG | LEDD | V12-210101
Residential_Retail Products_POP Retail Products_Electric_Lighting_Single-Family/Multifamily_LED Specialty Lamp, Directional_2022, Year 2 Install_0_9W_Lifetime (years) | Residential_Retail Products_POP Retail Products_Electric_Lighting_Single-Family/Multifamily_LED Specialty Lamp, Directional_2022, Year 2 Install_0_9W | Residential | Retail Products | POP Retail Products | Electric | Lighting | Single-Family/Multifamily | LED Specialty Lamp, Directional | 2022, Year 2 Install | 0 | 9W | Lifetime (years) |  | 10 |  | IL TRM v9 | 5.5.6 | LED Specialty Lamps | RS-LTG-LEDD-V12-210101 | RS | LTG | LEDD | V12-210101
Residential_Retail Products_POP Retail Products_Electric_Lighting_Single-Family/Multifamily_LED Specialty Lamp, Directional_2022, Year 2 Install_0_9W_Incremental Cost | Residential_Retail Products_POP Retail Products_Electric_Lighting_Single-Family/Multifamily_LED Specialty Lamp, Directional_2022, Year 2 Install_0_9W | Residential | Retail Products | POP Retail Products | Electric | Lighting | Single-Family/Multifamily | LED Specialty Lamp, Directional | 2022, Year 2 Install | 0 | 9W | Incremental Cost |  | 1.65 | Directional | IL TRM v9 | 5.5.6 | LED Specialty Lamps | RS-LTG-LEDD-V12-210101 | RS | LTG | LEDD | V12-210101
Residential_Retail Products_POP Retail Products_Electric_Lighting_Single-Family/Multifamily_LED Specialty Lamp, Directional_2022, Year 2 Install_0_9W_ | Residential_Retail Products_POP Retail Products_Electric_Lighting_Single-Family/Multifamily_LED Specialty Lamp, Directional_2022, Year 2 Install_0_9W | Residential | Retail Products | POP Retail Products | Electric | Lighting | Single-Family/Multifamily | LED Specialty Lamp, Directional | 2022, Year 2 Install | 0 | 9W | [8 empty] | ERROR
Residential_Retail Products_POP Retail Products_Electric_Lighting_Single-Family/Multifamily_LED Specialty Lamp, Directional_2022, Year 3 Install_0_9W_Watts_base | Residential_Retail Products_POP Retail Products_Electric_Lighting_Single-Family/Multifamily_LED Specialty Lamp, Directional_2022, Year 3 Install_0_9W | Residential | Retail Products | POP Retail Products | Electric | Lighting | Single-Family/Multifamily | LED Specialty Lamp, Directional | 2022, Year 3 Install | 0 | 9W | Watts_base |  | 50 |  | IL TRM v9 | 5.5.6 | LED Specialty Lamps | RS-LTG-LEDD-V12-210101 | RS | LTG | LEDD | V12-210101
Residential_Retail Products_POP Retail Products_Electric_Lighting_Single-Family/Multifamily_LED Specialty Lamp, Directional_2022, Year 3 Install_0_9W_Watts_EE | Residential_Retail Products_POP Retail Products_Electric_Lighting_Single-Family/Multifamily_LED Specialty Lamp, Directional_2022, Year 3 Install_0_9W | Residential | Retail Products | POP Retail Products | Electric | Lighting | Single-Family/Multifamily | LED Specialty Lamp, Directional | 2022, Year 3 Install | 0 | 9W | Watts_EE |  | 9 |  | IL TRM v9 | 5.5.6 | LED Specialty Lamps | RS-LTG-LEDD-V12-210101 | RS | LTG | LEDD | V12-210101
Residential_Retail Products_POP Retail Products_Electric_Lighting_Single-Family/Multifamily_LED Specialty Lamp, Directional_2022, Year 3 Install_0_9W_Leakage | Residential_Retail Products_POP Retail Products_Electric_Lighting_Single-Family/Multifamily_LED Specialty Lamp, Directional_2022, Year 3 Install_0_9W | Residential | Retail Products | POP Retail Products | Electric | Lighting | Single-Family/Multifamily | LED Specialty Lamp, Directional | 2022, Year 3 Install | 0 | 9W | Leakage |  | 0.131 | Assumed Ameren Upstream (TOS) | IL TRM v9 | 5.5.6 | LED Specialty Lamps | RS-LTG-LEDD-V12-210101 | RS | LTG | LEDD | V12-210101
Residential_Retail Products_POP Retail Products_Electric_Lighting_Single-Family/Multifamily_LED Specialty Lamp, Directional_2022, Year 3 Install_0_9W_Hours | Residential_Retail Products_POP Retail Products_Electric_Lighting_Single-Family/Multifamily_LED Specialty Lamp, Directional_2022, Year 3 Install_0_9W | Residential | Retail Products | POP Retail Products | Electric | Lighting | Single-Family/Multifamily | LED Specialty Lamp, Directional | 2022, Year 3 Install | 0 | 9W | Hours |  | 763 | Assumed Residential and In-Unit Multi Family | IL TRM v9 | 5.5.6 | LED Specialty Lamps | RS-LTG-LEDD-V12-210101 | RS | LTG | LEDD | V12-210101
Residential_Retail Products_POP Retail Products_Electric_Lighting_Single-Family/Multifamily_LED Specialty Lamp, Directional_2022, Year 3 Install_0_9W_WHFe | Residential_Retail Products_POP Retail Products_Electric_Lighting_Single-Family/Multifamily_LED Specialty Lamp, Directional_2022, Year 3 Install_0_9W | Residential | Retail Products | POP Retail Products | Electric | Lighting | Single-Family/Multifamily | LED Specialty Lamp, Directional | 2022, Year 3 Install | 0 | 9W | WHFe |  | 1.06 | Assumed interior single family | IL TRM v9 | 5.5.6 | LED Specialty Lamps | RS-LTG-LEDD-V12-210101 | RS | LTG | LEDD | V12-210101
Residential_Retail Products_POP Retail Products_Electric_Lighting_Single-Family/Multifamily_LED Specialty Lamp, Directional_2022, Year 3 Install_0_9W_ISR | Residential_Retail Products_POP Retail Products_Electric_Lighting_Single-Family/Multifamily_LED Specialty Lamp, Directional_2022, Year 3 Install_0_9W | Residential | Retail Products | POP Retail Products | Electric | Lighting | Single-Family/Multifamily | LED Specialty Lamp, Directional | 2022, Year 3 Install | 0 | 9W | ISR |  | 0.076 | Time of Sale | IL TRM v9 | 5.5.6 | LED Specialty Lamps | RS-LTG-LEDD-V12-210101 | RS | LTG | LEDD | V12-210101
Residential_Retail Products_POP Retail Products_Electric_Lighting_Single-Family/Multifamily_LED Specialty Lamp, Directional_2022, Year 3 Install_0_9W_HF | Residential_Retail Products_POP Retail Products_Electric_Lighting_Single-Family/Multifamily_LED Specialty Lamp, Directional_2022, Year 3 Install_0_9W | Residential | Retail Products | POP Retail Products | Electric | Lighting | Single-Family/Multifamily | LED Specialty Lamp, Directional | 2022, Year 3 Install | 0 | 9W | HF |  | 0.49 | Assumed interior location | IL TRM v9 | 5.5.6 | LED Specialty Lamps | RS-LTG-LEDD-V12-210101 | RS | LTG | LEDD | V12-210101
Residential_Retail Products_POP Retail Products_Electric_Lighting_Single-Family/Multifamily_LED Specialty Lamp, Directional_2022, Year 3 Install_0_9W_ηHeat | Residential_Retail Products_POP Retail Products_Electric_Lighting_Single-Family/Multifamily_LED Specialty Lamp, Directional_2022, Year 3 Install_0_9W | Residential | Retail Products | POP Retail Products | Electric | Lighting | Single-Family/Multifamily | LED Specialty Lamp, Directional | 2022, Year 3 Install | 0 | 9W | ηHeat |  | 1.28 | Assumed unknown system type | IL TRM v9 | 5.5.6 | LED Specialty Lamps | RS-LTG-LEDD-V12-210101 | RS | LTG | LEDD | V12-210101
Residential_Retail Products_POP Retail Products_Electric_Lighting_Single-Family/Multifamily_LED Specialty Lamp, Directional_2022, Year 3 Install_0_9W_WHFd | Residential_Retail Products_POP Retail Products_Electric_Lighting_Single-Family/Multifamily_LED Specialty Lamp, Directional_2022, Year 3 Install_0_9W | Residential | Retail Products | POP Retail Products | Electric | Lighting | Single-Family/Multifamily | LED Specialty Lamp, Directional | 2022, Year 3 Install | 0 | 9W | WHFd |  | 1.11 | Assumed location of interior single family home | IL TRM v9 | 5.5.6 | LED Specialty Lamps | RS-LTG-LEDD-V12-210101 | RS | LTG | LEDD | V12-210101
Residential_Retail Products_POP Retail Products_Electric_Lighting_Single-Family/Multifamily_LED Specialty Lamp, Directional_2022, Year 3 Install_0_9W_CF | Residential_Retail Products_POP Retail Products_Electric_Lighting_Single-Family/Multifamily_LED Specialty Lamp, Directional_2022, Year 3 Install_0_9W | Residential | Retail Products | POP Retail Products | Electric | Lighting | Single-Family/Multifamily | LED Specialty Lamp, Directional | 2022, Year 3 Install | 0 | 9W | CF |  | 0.109 | Assumed residential and in-unit multifamily bulbs | IL TRM v9 | 5.5.6 | LED Specialty Lamps | RS-LTG-LEDD-V12-210101 | RS | LTG | LEDD | V12-210101
Residential_Retail Products_POP Retail Products_Electric_Lighting_Single-Family/Multifamily_LED Specialty Lamp, Directional_2022, Year 3 Install_0_9W_ηHeat | Residential_Retail Products_POP Retail Products_Electric_Lighting_Single-Family/Multifamily_LED Specialty Lamp, Directional_2022, Year 3 Install_0_9W | Residential | Retail Products | POP Retail Products | Electric | Lighting | Single-Family/Multifamily | LED Specialty Lamp, Directional | 2022, Year 3 Install | 0 | 9W | ηHeat |  | 0.7 |  | IL TRM v9 | 5.5.6 | LED Specialty Lamps | RS-LTG-LEDD-V12-210101 | RS | LTG | LEDD | V12-210101
Residential_Retail Products_POP Retail Products_Electric_Lighting_Single-Family/Multifamily_LED Specialty Lamp, Directional_2022, Year 3 Install_0_9W_Conversion | Residential_Retail Products_POP Retail Products_Electric_Lighting_Single-Family/Multifamily_LED Specialty Lamp, Directional_2022, Year 3 Install_0_9W | Residential | Retail Products | POP Retail Products | Electric | Lighting | Single-Family/Multifamily | LED Specialty Lamp, Directional | 2022, Year 3 Install | 0 | 9W | Conversion |  | 0.03412 |  | IL TRM v9 | 5.5.6 | LED Specialty Lamps | RS-LTG-LEDD-V12-210101 | RS | LTG | LEDD | V12-210101
Residential_Retail Products_POP Retail Products_Electric_Lighting_Single-Family/Multifamily_LED Specialty Lamp, Directional_2022, Year 3 Install_0_9W_Mid-Life Adjustment | Residential_Retail Products_POP Retail Products_Electric_Lighting_Single-Family/Multifamily_LED Specialty Lamp, Directional_2022, Year 3 Install_0_9W | Residential | Retail Products | POP Retail Products | Electric | Lighting | Single-Family/Multifamily | LED Specialty Lamp, Directional | 2022, Year 3 Install | 0 | 9W | Mid-Life Adjustment |  | 0.6 | Directional | IL TRM v9 | 5.5.6 | LED Specialty Lamps | RS-LTG-LEDD-V12-210101 | RS | LTG | LEDD | V12-210101
Residential_Retail Products_POP Retail Products_Electric_Lighting_Single-Family/Multifamily_LED Specialty Lamp, Directional_2022, Year 3 Install_0_9W_Remaining Year kWh Heating Penalty | Residential_Retail Products_POP Retail Products_Electric_Lighting_Single-Family/Multifamily_LED Specialty Lamp, Directional_2022, Year 3 Install_0_9W | Residential | Retail Products | POP Retail Products | Electric | Lighting | Single-Family/Multifamily | LED Specialty Lamp, Directional | 2022, Year 3 Install | 0 | 9W | Remaining Year kWh Heating Penalty |  | -0.83837 |  | IL TRM v9 | 5.5.6 | LED Specialty Lamps | RS-LTG-LEDD-V12-210101 | RS | LTG | LEDD | V12-210101
Residential_Retail Products_POP Retail Products_Electric_Lighting_Single-Family/Multifamily_LED Specialty Lamp, Directional_2022, Year 3 Install_0_9W_kWh Heating Penalty | Residential_Retail Products_POP Retail Products_Electric_Lighting_Single-Family/Multifamily_LED Specialty Lamp, Directional_2022, Year 3 Install_0_9W | Residential | Retail Products | POP Retail Products | Electric | Lighting | Single-Family/Multifamily | LED Specialty Lamp, Directional | 2022, Year 3 Install | 0 | 9W | kWh Heating Penalty |  | -0.50302 |  | IL TRM v9 | 5.5.6 | LED Specialty Lamps | RS-LTG-LEDD-V12-210101 | RS | LTG | LEDD | V12-210101
Residential_Retail Products_POP Retail Products_Electric_Lighting_Single-Family/Multifamily_LED Specialty Lamp, Directional_2022, Year 3 Install_0_9W_Remaining Year Therm Heating Penalty | Residential_Retail Products_POP Retail Products_Electric_Lighting_Single-Family/Multifamily_LED Specialty Lamp, Directional_2022, Year 3 Install_0_9W | Residential | Retail Products | POP Retail Products | Electric | Lighting | Single-Family/Multifamily | LED Specialty Lamp, Directional | 2022, Year 3 Install | 0 | 9W | Remaining Year Therm Heating Penalty |  | -0.049346 |  | IL TRM v9 | 5.5.6 | LED Specialty Lamps | RS-LTG-LEDD-V12-210101 | RS | LTG | LEDD | V12-210101
Residential_Retail Products_POP Retail Products_Electric_Lighting_Single-Family/Multifamily_LED Specialty Lamp, Directional_2022, Year 3 Install_0_9W_Therm Heating Penalty | Residential_Retail Products_POP Retail Products_Electric_Lighting_Single-Family/Multifamily_LED Specialty Lamp, Directional_2022, Year 3 Install_0_9W | Residential | Retail Products | POP Retail Products | Electric | Lighting | Single-Family/Multifamily | LED Specialty Lamp, Directional | 2022, Year 3 Install | 0 | 9W | Therm Heating Penalty |  | -0.029607 |  | IL TRM v9 | 5.5.6 | LED Specialty Lamps | RS-LTG-LEDD-V12-210101 | RS | LTG | LEDD | V12-210101
Residential_Retail Products_POP Retail Products_Electric_Lighting_Single-Family/Multifamily_LED Specialty Lamp, Directional_2022, Year 3 Install_0_9W_Remaining Year kWh | Residential_Retail Products_POP Retail Products_Electric_Lighting_Single-Family/Multifamily_LED Specialty Lamp, Directional_2022, Year 3 Install_0_9W | Residential | Retail Products | POP Retail Products | Electric | Lighting | Single-Family/Multifamily | LED Specialty Lamp, Directional | 2022, Year 3 Install | 0 | 9W | Remaining Year kWh |  | 2.19 |  | IL TRM v9 | 5.5.6 | LED Specialty Lamps | RS-LTG-LEDD-V12-210101 | RS | LTG | LEDD | V12-210101
Residential_Retail Products_POP Retail Products_Electric_Lighting_Single-Family/Multifamily_LED Specialty Lamp, Directional_2022, Year 3 Install_0_9W_kWh Saved per Unit | Residential_Retail Products_POP Retail Products_Electric_Lighting_Single-Family/Multifamily_LED Specialty Lamp, Directional_2022, Year 3 Install_0_9W | Residential | Retail Products | POP Retail Products | Electric | Lighting | Single-Family/Multifamily | LED Specialty Lamp, Directional | 2022, Year 3 Install | 0 | 9W | kWh Saved per Unit |  | 1.314 |  | IL TRM v9 | 5.5.6 | LED Specialty Lamps | RS-LTG-LEDD-V12-210101 | RS | LTG | LEDD | V12-210101
Residential_Retail Products_POP Retail Products_Electric_Lighting_Single-Family/Multifamily_LED Specialty Lamp, Directional_2022, Year 3 Install_0_9W_Remaining Year kW | Residential_Retail Products_POP Retail Products_Electric_Lighting_Single-Family/Multifamily_LED Specialty Lamp, Directional_2022, Year 3 Install_0_9W | Residential | Retail Products | POP Retail Products | Electric | Lighting | Single-Family/Multifamily | LED Specialty Lamp, Directional | 2022, Year 3 Install | 0 | 9W | Remaining Year kW |  | 0.00032762 |  | IL TRM v9 | 5.5.6 | LED Specialty Lamps | RS-LTG-LEDD-V12-210101 | RS | LTG | LEDD | V12-210101
Residential_Retail Products_POP Retail Products_Electric_Lighting_Single-Family/Multifamily_LED Specialty Lamp, Directional_2022, Year 3 Install_0_9W_Coincident Peak kW Saved per Unit | Residential_Retail Products_POP Retail Products_Electric_Lighting_Single-Family/Multifamily_LED Specialty Lamp, Directional_2022, Year 3 Install_0_9W | Residential | Retail Products | POP Retail Products | Electric | Lighting | Single-Family/Multifamily | LED Specialty Lamp, Directional | 2022, Year 3 Install | 0 | 9W | Coincident Peak kW Saved per Unit |  | 0.00019657 |  | IL TRM v9 | 5.5.6 | LED Specialty Lamps | RS-LTG-LEDD-V12-210101 | RS | LTG | LEDD | V12-210101
Residential_Retail Products_POP Retail Products_Electric_Lighting_Single-Family/Multifamily_LED Specialty Lamp, Directional_2022, Year 3 Install_0_9W_Remaining Life | Residential_Retail Products_POP Retail Products_Electric_Lighting_Single-Family/Multifamily_LED Specialty Lamp, Directional_2022, Year 3 Install_0_9W | Residential | Retail Products | POP Retail Products | Electric | Lighting | Single-Family/Multifamily | LED Specialty Lamp, Directional | 2022, Year 3 Install | 0 | 9W | Remaining Life |  | 4 |  | IL TRM v9 | 5.5.6 | LED Specialty Lamps | RS-LTG-LEDD-V12-210101 | RS | LTG | LEDD | V12-210101
Residential_Retail Products_POP Retail Products_Electric_Lighting_Single-Family/Multifamily_LED Specialty Lamp, Directional_2022, Year 3 Install_0_9W_Lifetime (years) | Residential_Retail Products_POP Retail Products_Electric_Lighting_Single-Family/Multifamily_LED Specialty Lamp, Directional_2022, Year 3 Install_0_9W | Residential | Retail Products | POP Retail Products | Electric | Lighting | Single-Family/Multifamily | LED Specialty Lamp, Directional | 2022, Year 3 Install | 0 | 9W | Lifetime (years) |  | 10 |  | IL TRM v9 | 5.5.6 | LED Specialty Lamps | RS-LTG-LEDD-V12-210101 | RS | LTG | LEDD | V12-210101
Residential_Retail Products_POP Retail Products_Electric_Lighting_Single-Family/Multifamily_LED Specialty Lamp, Directional_2022, Year 3 Install_0_9W_Incremental Cost | Residential_Retail Products_POP Retail Products_Electric_Lighting_Single-Family/Multifamily_LED Specialty Lamp, Directional_2022, Year 3 Install_0_9W | Residential | Retail Products | POP Retail Products | Electric | Lighting | Single-Family/Multifamily | LED Specialty Lamp, Directional | 2022, Year 3 Install | 0 | 9W | Incremental Cost |  | 1.65 | Directional | IL TRM v9 | 5.5.6 | LED Specialty Lamps | RS-LTG-LEDD-V12-210101 | RS | LTG | LEDD | V12-210101
Residential_Retail Products_POP Retail Products_Electric_Lighting_Single-Family/Multifamily_LED Specialty Lamp, Directional_2022, Year 3 Install_0_9W_ | Residential_Retail Products_POP Retail Products_Electric_Lighting_Single-Family/Multifamily_LED Specialty Lamp, Directional_2022, Year 3 Install_0_9W | Residential | Retail Products | POP Retail Products | Electric | Lighting | Single-Family/Multifamily | LED Specialty Lamp, Directional | 2022, Year 3 Install | 0 | 9W | [8 empty] | ERROR
Residential_Retail Products_POP Retail Products_Electric_Lighting_Single-Family/Multifamily_LED Specialty Lamp, Directional_2023, Year 1 Install_0_17W_Watts_base | Residential_Retail Products_POP Retail Products_Electric_Lighting_Single-Family/Multifamily_LED Specialty Lamp, Directional_2023, Year 1 Install_0_17W | Residential | Retail Products | POP Retail Products | Electric | Lighting | Single-Family/Multifamily | LED Specialty Lamp, Directional | 2023, Year 1 Install | 0 | 17W | Watts_base |  | 75 |  | IL TRM v9 | 5.5.6 | LED Specialty Lamps | RS-LTG-LEDD-V12-210101 | RS | LTG | LEDD | V12-210101
Residential_Retail Products_POP Retail Products_Electric_Lighting_Single-Family/Multifamily_LED Specialty Lamp, Directional_2023, Year 1 Install_0_17W_Watts_EE | Residential_Retail Products_POP Retail Products_Electric_Lighting_Single-Family/Multifamily_LED Specialty Lamp, Directional_2023, Year 1 Install_0_17W | Residential | Retail Products | POP Retail Products | Electric | Lighting | Single-Family/Multifamily | LED Specialty Lamp, Directional | 2023, Year 1 Install | 0 | 17W | Watts_EE |  | 17 |  | IL TRM v9 | 5.5.6 | LED Specialty Lamps | RS-LTG-LEDD-V12-210101 | RS | LTG | LEDD | V12-210101
Residential_Retail Products_POP Retail Products_Electric_Lighting_Single-Family/Multifamily_LED Specialty Lamp, Directional_2023, Year 1 Install_0_17W_Leakage | Residential_Retail Products_POP Retail Products_Electric_Lighting_Single-Family/Multifamily_LED Specialty Lamp, Directional_2023, Year 1 Install_0_17W | Residential | Retail Products | POP Retail Products | Electric | Lighting | Single-Family/Multifamily | LED Specialty Lamp, Directional | 2023, Year 1 Install | 0 | 17W | Leakage |  | 0.131 | Assumed Ameren Upstream (TOS) | IL TRM v9 | 5.5.6 | LED Specialty Lamps | RS-LTG-LEDD-V12-210101 | RS | LTG | LEDD | V12-210101
Residential_Retail Products_POP Retail Products_Electric_Lighting_Single-Family/Multifamily_LED Specialty Lamp, Directional_2023, Year 1 Install_0_17W_Hours | Residential_Retail Products_POP Retail Products_Electric_Lighting_Single-Family/Multifamily_LED Specialty Lamp, Directional_2023, Year 1 Install_0_17W | Residential | Retail Products | POP Retail Products | Electric | Lighting | Single-Family/Multifamily | LED Specialty Lamp, Directional | 2023, Year 1 Install | 0 | 17W | Hours |  | 763 | Assumed Residential and In-Unit Multi Family | IL TRM v9 | 5.5.6 | LED Specialty Lamps | RS-LTG-LEDD-V12-210101 | RS | LTG | LEDD | V12-210101
Residential_Retail Products_POP Retail Products_Electric_Lighting_Single-Family/Multifamily_LED Specialty Lamp, Directional_2023, Year 1 Install_0_17W_WHFe | Residential_Retail Products_POP Retail Products_Electric_Lighting_Single-Family/Multifamily_LED Specialty Lamp, Directional_2023, Year 1 Install_0_17W | Residential | Retail Products | POP Retail Products | Electric | Lighting | Single-Family/Multifamily | LED Specialty Lamp, Directional | 2023, Year 1 Install | 0 | 17W | WHFe |  | 1.06 | Assumed interior single family | IL TRM v9 | 5.5.6 | LED Specialty Lamps | RS-LTG-LEDD-V12-210101 | RS | LTG | LEDD | V12-210101
Residential_Retail Products_POP Retail Products_Electric_Lighting_Single-Family/Multifamily_LED Specialty Lamp, Directional_2023, Year 1 Install_0_17W_ISR | Residential_Retail Products_POP Retail Products_Electric_Lighting_Single-Family/Multifamily_LED Specialty Lamp, Directional_2023, Year 1 Install_0_17W | Residential | Retail Products | POP Retail Products | Electric | Lighting | Single-Family/Multifamily | LED Specialty Lamp, Directional | 2023, Year 1 Install | 0 | 17W | ISR |  | 0.815 | Time of Sale | IL TRM v9 | 5.5.6 | LED Specialty Lamps | RS-LTG-LEDD-V12-210101 | RS | LTG | LEDD | V12-210101
Residential_Retail Products_POP Retail Products_Electric_Lighting_Single-Family/Multifamily_LED Specialty Lamp, Directional_2023, Year 1 Install_0_17W_HF | Residential_Retail Products_POP Retail Products_Electric_Lighting_Single-Family/Multifamily_LED Specialty Lamp, Directional_2023, Year 1 Install_0_17W | Residential | Retail Products | POP Retail Products | Electric | Lighting | Single-Family/Multifamily | LED Specialty Lamp, Directional | 2023, Year 1 Install | 0 | 17W | HF |  | 0.49 | Assumed interior location | IL TRM v9 | 5.5.6 | LED Specialty Lamps | RS-LTG-LEDD-V12-210101 | RS | LTG | LEDD | V12-210101
Residential_Retail Products_POP Retail Products_Electric_Lighting_Single-Family/Multifamily_LED Specialty Lamp, Directional_2023, Year 1 Install_0_17W_ηHeat | Residential_Retail Products_POP Retail Products_Electric_Lighting_Single-Family/Multifamily_LED Specialty Lamp, Directional_2023, Year 1 Install_0_17W | Residential | Retail Products | POP Retail Products | Electric | Lighting | Single-Family/Multifamily | LED Specialty Lamp, Directional | 2023, Year 1 Install | 0 | 17W | ηHeat |  | 1.28 | Assumed unknown system type | IL TRM v9 | 5.5.6 | LED Specialty Lamps | RS-LTG-LEDD-V12-210101 | RS | LTG | LEDD | V12-210101
Residential_Retail Products_POP Retail Products_Electric_Lighting_Single-Family/Multifamily_LED Specialty Lamp, Directional_2023, Year 1 Install_0_17W_WHFd | Residential_Retail Products_POP Retail Products_Electric_Lighting_Single-Family/Multifamily_LED Specialty Lamp, Directional_2023, Year 1 Install_0_17W | Residential | Retail Products | POP Retail Products | Electric | Lighting | Single-Family/Multifamily | LED Specialty Lamp, Directional | 2023, Year 1 Install | 0 | 17W | WHFd |  | 1.11 | Assumed location of interior single family home | IL TRM v9 | 5.5.6 | LED Specialty Lamps | RS-LTG-LEDD-V12-210101 | RS | LTG | LEDD | V12-210101
Residential_Retail Products_POP Retail Products_Electric_Lighting_Single-Family/Multifamily_LED Specialty Lamp, Directional_2023, Year 1 Install_0_17W_CF | Residential_Retail Products_POP Retail Products_Electric_Lighting_Single-Family/Multifamily_LED Specialty Lamp, Directional_2023, Year 1 Install_0_17W | Residential | Retail Products | POP Retail Products | Electric | Lighting | Single-Family/Multifamily | LED Specialty Lamp, Directional | 2023, Year 1 Install | 0 | 17W | CF |  | 0.109 | Assumed residential and in-unit multifamily bulbs | IL TRM v9 | 5.5.6 | LED Specialty Lamps | RS-LTG-LEDD-V12-210101 | RS | LTG | LEDD | V12-210101
Residential_Retail Products_POP Retail Products_Electric_Lighting_Single-Family/Multifamily_LED Specialty Lamp, Directional_2023, Year 1 Install_0_17W_ηHeat | Residential_Retail Products_POP Retail Products_Electric_Lighting_Single-Family/Multifamily_LED Specialty Lamp, Directional_2023, Year 1 Install_0_17W | Residential | Retail Products | POP Retail Products | Electric | Lighting | Single-Family/Multifamily | LED Specialty Lamp, Directional | 2023, Year 1 Install | 0 | 17W | ηHeat |  | 0.7 |  | IL TRM v9 | 5.5.6 | LED Specialty Lamps | RS-LTG-LEDD-V12-210101 | RS | LTG | LEDD | V12-210101
Residential_Retail Products_POP Retail Products_Electric_Lighting_Single-Family/Multifamily_LED Specialty Lamp, Directional_2023, Year 1 Install_0_17W_Conversion | Residential_Retail Products_POP Retail Products_Electric_Lighting_Single-Family/Multifamily_LED Specialty Lamp, Directional_2023, Year 1 Install_0_17W | Residential | Retail Products | POP Retail Products | Electric | Lighting | Single-Family/Multifamily | LED Specialty Lamp, Directional | 2023, Year 1 Install | 0 | 17W | Conversion |  | 0.03412 |  | IL TRM v9 | 5.5.6 | LED Specialty Lamps | RS-LTG-LEDD-V12-210101 | RS | LTG | LEDD | V12-210101
Residential_Retail Products_POP Retail Products_Electric_Lighting_Single-Family/Multifamily_LED Specialty Lamp, Directional_2023, Year 1 Install_0_17W_Mid-Life Adjustment | Residential_Retail Products_POP Retail Products_Electric_Lighting_Single-Family/Multifamily_LED Specialty Lamp, Directional_2023, Year 1 Install_0_17W | Residential | Retail Products | POP Retail Products | Electric | Lighting | Single-Family/Multifamily | LED Specialty Lamp, Directional | 2023, Year 1 Install | 0 | 17W | Mid-Life Adjustment |  | 0.6 | Directional | IL TRM v9 | 5.5.6 | LED Specialty Lamps | RS-LTG-LEDD-V12-210101 | RS | LTG | LEDD | V12-210101
Residential_Retail Products_POP Retail Products_Electric_Lighting_Single-Family/Multifamily_LED Specialty Lamp, Directional_2023, Year 1 Install_0_17W_Remaining Year kWh Heating Penalty | Residential_Retail Products_POP Retail Products_Electric_Lighting_Single-Family/Multifamily_LED Specialty Lamp, Directional_2023, Year 1 Install_0_17W | Residential | Retail Products | POP Retail Products | Electric | Lighting | Single-Family/Multifamily | LED Specialty Lamp, Directional | 2023, Year 1 Install | 0 | 17W | Remaining Year kWh Heating Penalty |  | -12.7181 |  | IL TRM v9 | 5.5.6 | LED Specialty Lamps | RS-LTG-LEDD-V12-210101 | RS | LTG | LEDD | V12-210101
Residential_Retail Products_POP Retail Products_Electric_Lighting_Single-Family/Multifamily_LED Specialty Lamp, Directional_2023, Year 1 Install_0_17W_kWh Heating Penalty | Residential_Retail Products_POP Retail Products_Electric_Lighting_Single-Family/Multifamily_LED Specialty Lamp, Directional_2023, Year 1 Install_0_17W | Residential | Retail Products | POP Retail Products | Electric | Lighting | Single-Family/Multifamily | LED Specialty Lamp, Directional | 2023, Year 1 Install | 0 | 17W | kWh Heating Penalty |  | -7.6309 |  | IL TRM v9 | 5.5.6 | LED Specialty Lamps | RS-LTG-LEDD-V12-210101 | RS | LTG | LEDD | V12-210101
Residential_Retail Products_POP Retail Products_Electric_Lighting_Single-Family/Multifamily_LED Specialty Lamp, Directional_2023, Year 1 Install_0_17W_Remaining Year Therm Heating Penalty | Residential_Retail Products_POP Retail Products_Electric_Lighting_Single-Family/Multifamily_LED Specialty Lamp, Directional_2023, Year 1 Install_0_17W | Residential | Retail Products | POP Retail Products | Electric | Lighting | Single-Family/Multifamily | LED Specialty Lamp, Directional | 2023, Year 1 Install | 0 | 17W | Remaining Year Therm Heating Penalty |  | -0.74858 |  | IL TRM v9 | 5.5.6 | LED Specialty Lamps | RS-LTG-LEDD-V12-210101 | RS | LTG | LEDD | V12-210101
Residential_Retail Products_POP Retail Products_Electric_Lighting_Single-Family/Multifamily_LED Specialty Lamp, Directional_2023, Year 1 Install_0_17W_Therm Heating Penalty | Residential_Retail Products_POP Retail Products_Electric_Lighting_Single-Family/Multifamily_LED Specialty Lamp, Directional_2023, Year 1 Install_0_17W | Residential | Retail Products | POP Retail Products | Electric | Lighting | Single-Family/Multifamily | LED Specialty Lamp, Directional | 2023, Year 1 Install | 0 | 17W | Therm Heating Penalty |  | -0.44915 |  | IL TRM v9 | 5.5.6 | LED Specialty Lamps | RS-LTG-LEDD-V12-210101 | RS | LTG | LEDD | V12-210101
Residential_Retail Products_POP Retail Products_Electric_Lighting_Single-Family/Multifamily_LED Specialty Lamp, Directional_2023, Year 1 Install_0_17W_Remaining Year kWh | Residential_Retail Products_POP Retail Products_Electric_Lighting_Single-Family/Multifamily_LED Specialty Lamp, Directional_2023, Year 1 Install_0_17W | Residential | Retail Products | POP Retail Products | Electric | Lighting | Single-Family/Multifamily | LED Specialty Lamp, Directional | 2023, Year 1 Install | 0 | 17W | Remaining Year kWh |  | 33.2228 |  | IL TRM v9 | 5.5.6 | LED Specialty Lamps | RS-LTG-LEDD-V12-210101 | RS | LTG | LEDD | V12-210101
Residential_Retail Products_POP Retail Products_Electric_Lighting_Single-Family/Multifamily_LED Specialty Lamp, Directional_2023, Year 1 Install_0_17W_kWh Saved per Unit | Residential_Retail Products_POP Retail Products_Electric_Lighting_Single-Family/Multifamily_LED Specialty Lamp, Directional_2023, Year 1 Install_0_17W | Residential | Retail Products | POP Retail Products | Electric | Lighting | Single-Family/Multifamily | LED Specialty Lamp, Directional | 2023, Year 1 Install | 0 | 17W | kWh Saved per Unit |  | 19.9337 |  | IL TRM v9 | 5.5.6 | LED Specialty Lamps | RS-LTG-LEDD-V12-210101 | RS | LTG | LEDD | V12-210101
Residential_Retail Products_POP Retail Products_Electric_Lighting_Single-Family/Multifamily_LED Specialty Lamp, Directional_2023, Year 1 Install_0_17W_Remaining Year kW | Residential_Retail Products_POP Retail Products_Electric_Lighting_Single-Family/Multifamily_LED Specialty Lamp, Directional_2023, Year 1 Install_0_17W | Residential | Retail Products | POP Retail Products | Electric | Lighting | Single-Family/Multifamily | LED Specialty Lamp, Directional | 2023, Year 1 Install | 0 | 17W | Remaining Year kW |  | 0.00497 |  | IL TRM v9 | 5.5.6 | LED Specialty Lamps | RS-LTG-LEDD-V12-210101 | RS | LTG | LEDD | V12-210101
Residential_Retail Products_POP Retail Products_Electric_Lighting_Single-Family/Multifamily_LED Specialty Lamp, Directional_2023, Year 1 Install_0_17W_Coincident Peak kW Saved per Unit | Residential_Retail Products_POP Retail Products_Electric_Lighting_Single-Family/Multifamily_LED Specialty Lamp, Directional_2023, Year 1 Install_0_17W | Residential | Retail Products | POP Retail Products | Electric | Lighting | Single-Family/Multifamily | LED Specialty Lamp, Directional | 2023, Year 1 Install | 0 | 17W | Coincident Peak kW Saved per Unit |  | 0.002982 |  | IL TRM v9 | 5.5.6 | LED Specialty Lamps | RS-LTG-LEDD-V12-210101 | RS | LTG | LEDD | V12-210101
Residential_Retail Products_POP Retail Products_Electric_Lighting_Single-Family/Multifamily_LED Specialty Lamp, Directional_2023, Year 1 Install_0_17W_Remaining Life | Residential_Retail Products_POP Retail Products_Electric_Lighting_Single-Family/Multifamily_LED Specialty Lamp, Directional_2023, Year 1 Install_0_17W | Residential | Retail Products | POP Retail Products | Electric | Lighting | Single-Family/Multifamily | LED Specialty Lamp, Directional | 2023, Year 1 Install | 0 | 17W | Remaining Life |  | 4 |  | IL TRM v9 | 5.5.6 | LED Specialty Lamps | RS-LTG-LEDD-V12-210101 | RS | LTG | LEDD | V12-210101
Residential_Retail Products_POP Retail Products_Electric_Lighting_Single-Family/Multifamily_LED Specialty Lamp, Directional_2023, Year 1 Install_0_17W_Lifetime (years) | Residential_Retail Products_POP Retail Products_Electric_Lighting_Single-Family/Multifamily_LED Specialty Lamp, Directional_2023, Year 1 Install_0_17W | Residential | Retail Products | POP Retail Products | Electric | Lighting | Single-Family/Multifamily | LED Specialty Lamp, Directional | 2023, Year 1 Install | 0 | 17W | Lifetime (years) |  | 10 |  | IL TRM v9 | 5.5.6 | LED Specialty Lamps | RS-LTG-LEDD-V12-210101 | RS | LTG | LEDD | V12-210101
Residential_Retail Products_POP Retail Products_Electric_Lighting_Single-Family/Multifamily_LED Specialty Lamp, Directional_2023, Year 1 Install_0_17W_Incremental Cost | Residential_Retail Products_POP Retail Products_Electric_Lighting_Single-Family/Multifamily_LED Specialty Lamp, Directional_2023, Year 1 Install_0_17W | Residential | Retail Products | POP Retail Products | Electric | Lighting | Single-Family/Multifamily | LED Specialty Lamp, Directional | 2023, Year 1 Install | 0 | 17W | Incremental Cost |  | 1.65 | Directional | IL TRM v9 | 5.5.6 | LED Specialty Lamps | RS-LTG-LEDD-V12-210101 | RS | LTG | LEDD | V12-210101
Residential_Retail Products_POP Retail Products_Electric_Lighting_Single-Family/Multifamily_LED Specialty Lamp, Directional_2023, Year 1 Install_0_17W_ | Residential_Retail Products_POP Retail Products_Electric_Lighting_Single-Family/Multifamily_LED Specialty Lamp, Directional_2023, Year 1 Install_0_17W | Residential | Retail Products | POP Retail Products | Electric | Lighting | Single-Family/Multifamily | LED Specialty Lamp, Directional | 2023, Year 1 Install | 0 | 17W | [8 empty] | ERROR
Residential_Retail Products_POP Retail Products_Electric_Lighting_Single-Family/Multifamily_LED Specialty Lamp, Directional_2023, Year 2 Install_0_17W_Watts_base | Residential_Retail Products_POP Retail Products_Electric_Lighting_Single-Family/Multifamily_LED Specialty Lamp, Directional_2023, Year 2 Install_0_17W | Residential | Retail Products | POP Retail Products | Electric | Lighting | Single-Family/Multifamily | LED Specialty Lamp, Directional | 2023, Year 2 Install | 0 | 17W | Watts_base |  | 75 |  | IL TRM v9 | 5.5.6 | LED Specialty Lamps | RS-LTG-LEDD-V12-210101 | RS | LTG | LEDD | V12-210101
Residential_Retail Products_POP Retail Products_Electric_Lighting_Single-Family/Multifamily_LED Specialty Lamp, Directional_2023, Year 2 Install_0_17W_Watts_EE | Residential_Retail Products_POP Retail Products_Electric_Lighting_Single-Family/Multifamily_LED Specialty Lamp, Directional_2023, Year 2 Install_0_17W | Residential | Retail Products | POP Retail Products | Electric | Lighting | Single-Family/Multifamily | LED Specialty Lamp, Directional | 2023, Year 2 Install | 0 | 17W | Watts_EE |  | 17 |  | IL TRM v9 | 5.5.6 | LED Specialty Lamps | RS-LTG-LEDD-V12-210101 | RS | LTG | LEDD | V12-210101
Residential_Retail Products_POP Retail Products_Electric_Lighting_Single-Family/Multifamily_LED Specialty Lamp, Directional_2023, Year 2 Install_0_17W_Leakage | Residential_Retail Products_POP Retail Products_Electric_Lighting_Single-Family/Multifamily_LED Specialty Lamp, Directional_2023, Year 2 Install_0_17W | Residential | Retail Products | POP Retail Products | Electric | Lighting | Single-Family/Multifamily | LED Specialty Lamp, Directional | 2023, Year 2 Install | 0 | 17W | Leakage |  | 0.131 | Assumed Ameren Upstream (TOS) | IL TRM v9 | 5.5.6 | LED Specialty Lamps | RS-LTG-LEDD-V12-210101 | RS | LTG | LEDD | V12-210101
Residential_Retail Products_POP Retail Products_Electric_Lighting_Single-Family/Multifamily_LED Specialty Lamp, Directional_2023, Year 2 Install_0_17W_Hours | Residential_Retail Products_POP Retail Products_Electric_Lighting_Single-Family/Multifamily_LED Specialty Lamp, Directional_2023, Year 2 Install_0_17W | Residential | Retail Products | POP Retail Products | Electric | Lighting | Single-Family/Multifamily | LED Specialty Lamp, Directional | 2023, Year 2 Install | 0 | 17W | Hours |  | 763 | Assumed Residential and In-Unit Multi Family | IL TRM v9 | 5.5.6 | LED Specialty Lamps | RS-LTG-LEDD-V12-210101 | RS | LTG | LEDD | V12-210101
Residential_Retail Products_POP Retail Products_Electric_Lighting_Single-Family/Multifamily_LED Specialty Lamp, Directional_2023, Year 2 Install_0_17W_WHFe | Residential_Retail Products_POP Retail Products_Electric_Lighting_Single-Family/Multifamily_LED Specialty Lamp, Directional_2023, Year 2 Install_0_17W | Residential | Retail Products | POP Retail Products | Electric | Lighting | Single-Family/Multifamily | LED Specialty Lamp, Directional | 2023, Year 2 Install | 0 | 17W | WHFe |  | 1.06 | Assumed interior single family | IL TRM v9 | 5.5.6 | LED Specialty Lamps | RS-LTG-LEDD-V12-210101 | RS | LTG | LEDD | V12-210101
Residential_Retail Products_POP Retail Products_Electric_Lighting_Single-Family/Multifamily_LED Specialty Lamp, Directional_2023, Year 2 Install_0_17W_ISR | Residential_Retail Products_POP Retail Products_Electric_Lighting_Single-Family/Multifamily_LED Specialty Lamp, Directional_2023, Year 2 Install_0_17W | Residential | Retail Products | POP Retail Products | Electric | Lighting | Single-Family/Multifamily | LED Specialty Lamp, Directional | 2023, Year 2 Install | 0 | 17W | ISR |  | 0.089 | Time of Sale | IL TRM v9 | 5.5.6 | LED Specialty Lamps | RS-LTG-LEDD-V12-210101 | RS | LTG | LEDD | V12-210101
Residential_Retail Products_POP Retail Products_Electric_Lighting_Single-Family/Multifamily_LED Specialty Lamp, Directional_2023, Year 2 Install_0_17W_HF | Residential_Retail Products_POP Retail Products_Electric_Lighting_Single-Family/Multifamily_LED Specialty Lamp, Directional_2023, Year 2 Install_0_17W | Residential | Retail Products | POP Retail Products | Electric | Lighting | Single-Family/Multifamily | LED Specialty Lamp, Directional | 2023, Year 2 Install | 0 | 17W | HF |  | 0.49 | Assumed interior location | IL TRM v9 | 5.5.6 | LED Specialty Lamps | RS-LTG-LEDD-V12-210101 | RS | LTG | LEDD | V12-210101
Residential_Retail Products_POP Retail Products_Electric_Lighting_Single-Family/Multifamily_LED Specialty Lamp, Directional_2023, Year 2 Install_0_17W_ηHeat | Residential_Retail Products_POP Retail Products_Electric_Lighting_Single-Family/Multifamily_LED Specialty Lamp, Directional_2023, Year 2 Install_0_17W | Residential | Retail Products | POP Retail Products | Electric | Lighting | Single-Family/Multifamily | LED Specialty Lamp, Directional | 2023, Year 2 Install | 0 | 17W | ηHeat |  | 1.28 | Assumed unknown system type | IL TRM v9 | 5.5.6 | LED Specialty Lamps | RS-LTG-LEDD-V12-210101 | RS | LTG | LEDD | V12-210101
Residential_Retail Products_POP Retail Products_Electric_Lighting_Single-Family/Multifamily_LED Specialty Lamp, Directional_2023, Year 2 Install_0_17W_WHFd | Residential_Retail Products_POP Retail Products_Electric_Lighting_Single-Family/Multifamily_LED Specialty Lamp, Directional_2023, Year 2 Install_0_17W | Residential | Retail Products | POP Retail Products | Electric | Lighting | Single-Family/Multifamily | LED Specialty Lamp, Directional | 2023, Year 2 Install | 0 | 17W | WHFd |  | 1.11 | Assumed location of interior single family home | IL TRM v9 | 5.5.6 | LED Specialty Lamps | RS-LTG-LEDD-V12-210101 | RS | LTG | LEDD | V12-210101
Residential_Retail Products_POP Retail Products_Electric_Lighting_Single-Family/Multifamily_LED Specialty Lamp, Directional_2023, Year 2 Install_0_17W_CF | Residential_Retail Products_POP Retail Products_Electric_Lighting_Single-Family/Multifamily_LED Specialty Lamp, Directional_2023, Year 2 Install_0_17W | Residential | Retail Products | POP Retail Products | Electric | Lighting | Single-Family/Multifamily | LED Specialty Lamp, Directional | 2023, Year 2 Install | 0 | 17W | CF |  | 0.109 | Assumed residential and in-unit multifamily bulbs | IL TRM v9 | 5.5.6 | LED Specialty Lamps | RS-LTG-LEDD-V12-210101 | RS | LTG | LEDD | V12-210101
Residential_Retail Products_POP Retail Products_Electric_Lighting_Single-Family/Multifamily_LED Specialty Lamp, Directional_2023, Year 2 Install_0_17W_ηHeat | Residential_Retail Products_POP Retail Products_Electric_Lighting_Single-Family/Multifamily_LED Specialty Lamp, Directional_2023, Year 2 Install_0_17W | Residential | Retail Products | POP Retail Products | Electric | Lighting | Single-Family/Multifamily | LED Specialty Lamp, Directional | 2023, Year 2 Install | 0 | 17W | ηHeat |  | 0.7 |  | IL TRM v9 | 5.5.6 | LED Specialty Lamps | RS-LTG-LEDD-V12-210101 | RS | LTG | LEDD | V12-210101
Residential_Retail Products_POP Retail Products_Electric_Lighting_Single-Family/Multifamily_LED Specialty Lamp, Directional_2023, Year 2 Install_0_17W_Conversion | Residential_Retail Products_POP Retail Products_Electric_Lighting_Single-Family/Multifamily_LED Specialty Lamp, Directional_2023, Year 2 Install_0_17W | Residential | Retail Products | POP Retail Products | Electric | Lighting | Single-Family/Multifamily | LED Specialty Lamp, Directional | 2023, Year 2 Install | 0 | 17W | Conversion |  | 0.03412 |  | IL TRM v9 | 5.5.6 | LED Specialty Lamps | RS-LTG-LEDD-V12-210101 | RS | LTG | LEDD | V12-210101
Residential_Retail Products_POP Retail Products_Electric_Lighting_Single-Family/Multifamily_LED Specialty Lamp, Directional_2023, Year 2 Install_0_17W_Mid-Life Adjustment | Residential_Retail Products_POP Retail Products_Electric_Lighting_Single-Family/Multifamily_LED Specialty Lamp, Directional_2023, Year 2 Install_0_17W | Residential | Retail Products | POP Retail Products | Electric | Lighting | Single-Family/Multifamily | LED Specialty Lamp, Directional | 2023, Year 2 Install | 0 | 17W | Mid-Life Adjustment |  | 0.6 | Directional | IL TRM v9 | 5.5.6 | LED Specialty Lamps | RS-LTG-LEDD-V12-210101 | RS | LTG | LEDD | V12-210101
Residential_Retail Products_POP Retail Products_Electric_Lighting_Single-Family/Multifamily_LED Specialty Lamp, Directional_2023, Year 2 Install_0_17W_Remaining Year kWh Heating Penalty | Residential_Retail Products_POP Retail Products_Electric_Lighting_Single-Family/Multifamily_LED Specialty Lamp, Directional_2023, Year 2 Install_0_17W | Residential | Retail Products | POP Retail Products | Electric | Lighting | Single-Family/Multifamily | LED Specialty Lamp, Directional | 2023, Year 2 Install | 0 | 17W | Remaining Year kWh Heating Penalty |  | -1.3888 |  | IL TRM v9 | 5.5.6 | LED Specialty Lamps | RS-LTG-LEDD-V12-210101 | RS | LTG | LEDD | V12-210101
Residential_Retail Products_POP Retail Products_Electric_Lighting_Single-Family/Multifamily_LED Specialty Lamp, Directional_2023, Year 2 Install_0_17W_kWh Heating Penalty | Residential_Retail Products_POP Retail Products_Electric_Lighting_Single-Family/Multifamily_LED Specialty Lamp, Directional_2023, Year 2 Install_0_17W | Residential | Retail Products | POP Retail Products | Electric | Lighting | Single-Family/Multifamily | LED Specialty Lamp, Directional | 2023, Year 2 Install | 0 | 17W | kWh Heating Penalty |  | -0.83331 |  | IL TRM v9 | 5.5.6 | LED Specialty Lamps | RS-LTG-LEDD-V12-210101 | RS | LTG | LEDD | V12-210101
Residential_Retail Products_POP Retail Products_Electric_Lighting_Single-Family/Multifamily_LED Specialty Lamp, Directional_2023, Year 2 Install_0_17W_Remaining Year Therm Heating Penalty | Residential_Retail Products_POP Retail Products_Electric_Lighting_Single-Family/Multifamily_LED Specialty Lamp, Directional_2023, Year 2 Install_0_17W | Residential | Retail Products | POP Retail Products | Electric | Lighting | Single-Family/Multifamily | LED Specialty Lamp, Directional | 2023, Year 2 Install | 0 | 17W | Remaining Year Therm Heating Penalty |  | -0.081747 |  | IL TRM v9 | 5.5.6 | LED Specialty Lamps | RS-LTG-LEDD-V12-210101 | RS | LTG | LEDD | V12-210101
Residential_Retail Products_POP Retail Products_Electric_Lighting_Single-Family/Multifamily_LED Specialty Lamp, Directional_2023, Year 2 Install_0_17W_Therm Heating Penalty | Residential_Retail Products_POP Retail Products_Electric_Lighting_Single-Family/Multifamily_LED Specialty Lamp, Directional_2023, Year 2 Install_0_17W | Residential | Retail Products | POP Retail Products | Electric | Lighting | Single-Family/Multifamily | LED Specialty Lamp, Directional | 2023, Year 2 Install | 0 | 17W | Therm Heating Penalty |  | -0.049048 |  | IL TRM v9 | 5.5.6 | LED Specialty Lamps | RS-LTG-LEDD-V12-210101 | RS | LTG | LEDD | V12-210101
Residential_Retail Products_POP Retail Products_Electric_Lighting_Single-Family/Multifamily_LED Specialty Lamp, Directional_2023, Year 2 Install_0_17W_Remaining Year kWh | Residential_Retail Products_POP Retail Products_Electric_Lighting_Single-Family/Multifamily_LED Specialty Lamp, Directional_2023, Year 2 Install_0_17W | Residential | Retail Products | POP Retail Products | Electric | Lighting | Single-Family/Multifamily | LED Specialty Lamp, Directional | 2023, Year 2 Install | 0 | 17W | Remaining Year kWh |  | 3.628 |  | IL TRM v9 | 5.5.6 | LED Specialty Lamps | RS-LTG-LEDD-V12-210101 | RS | LTG | LEDD | V12-210101
Residential_Retail Products_POP Retail Products_Electric_Lighting_Single-Family/Multifamily_LED Specialty Lamp, Directional_2023, Year 2 Install_0_17W_kWh Saved per Unit | Residential_Retail Products_POP Retail Products_Electric_Lighting_Single-Family/Multifamily_LED Specialty Lamp, Directional_2023, Year 2 Install_0_17W | Residential | Retail Products | POP Retail Products | Electric | Lighting | Single-Family/Multifamily | LED Specialty Lamp, Directional | 2023, Year 2 Install | 0 | 17W | kWh Saved per Unit |  | 2.1768 |  | IL TRM v9 | 5.5.6 | LED Specialty Lamps | RS-LTG-LEDD-V12-210101 | RS | LTG | LEDD | V12-210101
Residential_Retail Products_POP Retail Products_Electric_Lighting_Single-Family/Multifamily_LED Specialty Lamp, Directional_2023, Year 2 Install_0_17W_Remaining Year kW | Residential_Retail Products_POP Retail Products_Electric_Lighting_Single-Family/Multifamily_LED Specialty Lamp, Directional_2023, Year 2 Install_0_17W | Residential | Retail Products | POP Retail Products | Electric | Lighting | Single-Family/Multifamily | LED Specialty Lamp, Directional | 2023, Year 2 Install | 0 | 17W | Remaining Year kW |  | 0.00054273 |  | IL TRM v9 | 5.5.6 | LED Specialty Lamps | RS-LTG-LEDD-V12-210101 | RS | LTG | LEDD | V12-210101
Residential_Retail Products_POP Retail Products_Electric_Lighting_Single-Family/Multifamily_LED Specialty Lamp, Directional_2023, Year 2 Install_0_17W_Coincident Peak kW Saved per Unit | Residential_Retail Products_POP Retail Products_Electric_Lighting_Single-Family/Multifamily_LED Specialty Lamp, Directional_2023, Year 2 Install_0_17W | Residential | Retail Products | POP Retail Products | Electric | Lighting | Single-Family/Multifamily | LED Specialty Lamp, Directional | 2023, Year 2 Install | 0 | 17W | Coincident Peak kW Saved per Unit |  | 0.00032564 |  | IL TRM v9 | 5.5.6 | LED Specialty Lamps | RS-LTG-LEDD-V12-210101 | RS | LTG | LEDD | V12-210101
Residential_Retail Products_POP Retail Products_Electric_Lighting_Single-Family/Multifamily_LED Specialty Lamp, Directional_2023, Year 2 Install_0_17W_Remaining Life | Residential_Retail Products_POP Retail Products_Electric_Lighting_Single-Family/Multifamily_LED Specialty Lamp, Directional_2023, Year 2 Install_0_17W | Residential | Retail Products | POP Retail Products | Electric | Lighting | Single-Family/Multifamily | LED Specialty Lamp, Directional | 2023, Year 2 Install | 0 | 17W | Remaining Life |  | 4 |  | IL TRM v9 | 5.5.6 | LED Specialty Lamps | RS-LTG-LEDD-V12-210101 | RS | LTG | LEDD | V12-210101
Residential_Retail Products_POP Retail Products_Electric_Lighting_Single-Family/Multifamily_LED Specialty Lamp, Directional_2023, Year 2 Install_0_17W_Lifetime (years) | Residential_Retail Products_POP Retail Products_Electric_Lighting_Single-Family/Multifamily_LED Specialty Lamp, Directional_2023, Year 2 Install_0_17W | Residential | Retail Products | POP Retail Products | Electric | Lighting | Single-Family/Multifamily | LED Specialty Lamp, Directional | 2023, Year 2 Install | 0 | 17W | Lifetime (years) |  | 10 |  | IL TRM v9 | 5.5.6 | LED Specialty Lamps | RS-LTG-LEDD-V12-210101 | RS | LTG | LEDD | V12-210101
Residential_Retail Products_POP Retail Products_Electric_Lighting_Single-Family/Multifamily_LED Specialty Lamp, Directional_2023, Year 2 Install_0_17W_Incremental Cost | Residential_Retail Products_POP Retail Products_Electric_Lighting_Single-Family/Multifamily_LED Specialty Lamp, Directional_2023, Year 2 Install_0_17W | Residential | Retail Products | POP Retail Products | Electric | Lighting | Single-Family/Multifamily | LED Specialty Lamp, Directional | 2023, Year 2 Install | 0 | 17W | Incremental Cost |  | 1.65 | Directional | IL TRM v9 | 5.5.6 | LED Specialty Lamps | RS-LTG-LEDD-V12-210101 | RS | LTG | LEDD | V12-210101
Residential_Retail Products_POP Retail Products_Electric_Lighting_Single-Family/Multifamily_LED Specialty Lamp, Directional_2023, Year 2 Install_0_17W_ | Residential_Retail Products_POP Retail Products_Electric_Lighting_Single-Family/Multifamily_LED Specialty Lamp, Directional_2023, Year 2 Install_0_17W | Residential | Retail Products | POP Retail Products | Electric | Lighting | Single-Family/Multifamily | LED Specialty Lamp, Directional | 2023, Year 2 Install | 0 | 17W | [8 empty] | ERROR
Residential_Retail Products_POP Retail Products_Electric_Lighting_Single-Family/Multifamily_LED Specialty Lamp, Directional_2023, Year 3 Install_0_17W_Watts_base | Residential_Retail Products_POP Retail Products_Electric_Lighting_Single-Family/Multifamily_LED Specialty Lamp, Directional_2023, Year 3 Install_0_17W | Residential | Retail Products | POP Retail Products | Electric | Lighting | Single-Family/Multifamily | LED Specialty Lamp, Directional | 2023, Year 3 Install | 0 | 17W | Watts_base |  | 75 |  | IL TRM v9 | 5.5.6 | LED Specialty Lamps | RS-LTG-LEDD-V12-210101 | RS | LTG | LEDD | V12-210101
Residential_Retail Products_POP Retail Products_Electric_Lighting_Single-Family/Multifamily_LED Specialty Lamp, Directional_2023, Year 3 Install_0_17W_Watts_EE | Residential_Retail Products_POP Retail Products_Electric_Lighting_Single-Family/Multifamily_LED Specialty Lamp, Directional_2023, Year 3 Install_0_17W | Residential | Retail Products | POP Retail Products | Electric | Lighting | Single-Family/Multifamily | LED Specialty Lamp, Directional | 2023, Year 3 Install | 0 | 17W | Watts_EE |  | 17 |  | IL TRM v9 | 5.5.6 | LED Specialty Lamps | RS-LTG-LEDD-V12-210101 | RS | LTG | LEDD | V12-210101
Residential_Retail Products_POP Retail Products_Electric_Lighting_Single-Family/Multifamily_LED Specialty Lamp, Directional_2023, Year 3 Install_0_17W_Leakage | Residential_Retail Products_POP Retail Products_Electric_Lighting_Single-Family/Multifamily_LED Specialty Lamp, Directional_2023, Year 3 Install_0_17W | Residential | Retail Products | POP Retail Products | Electric | Lighting | Single-Family/Multifamily | LED Specialty Lamp, Directional | 2023, Year 3 Install | 0 | 17W | Leakage |  | 0.131 | Assumed Ameren Upstream (TOS) | IL TRM v9 | 5.5.6 | LED Specialty Lamps | RS-LTG-LEDD-V12-210101 | RS | LTG | LEDD | V12-210101
Residential_Retail Products_POP Retail Products_Electric_Lighting_Single-Family/Multifamily_LED Specialty Lamp, Directional_2023, Year 3 Install_0_17W_Hours | Residential_Retail Products_POP Retail Products_Electric_Lighting_Single-Family/Multifamily_LED Specialty Lamp, Directional_2023, Year 3 Install_0_17W | Residential | Retail Products | POP Retail Products | Electric | Lighting | Single-Family/Multifamily | LED Specialty Lamp, Directional | 2023, Year 3 Install | 0 | 17W | Hours |  | 763 | Assumed Residential and In-Unit Multi Family | IL TRM v9 | 5.5.6 | LED Specialty Lamps | RS-LTG-LEDD-V12-210101 | RS | LTG | LEDD | V12-210101
Residential_Retail Products_POP Retail Products_Electric_Lighting_Single-Family/Multifamily_LED Specialty Lamp, Directional_2023, Year 3 Install_0_17W_WHFe | Residential_Retail Products_POP Retail Products_Electric_Lighting_Single-Family/Multifamily_LED Specialty Lamp, Directional_2023, Year 3 Install_0_17W | Residential | Retail Products | POP Retail Products | Electric | Lighting | Single-Family/Multifamily | LED Specialty Lamp, Directional | 2023, Year 3 Install | 0 | 17W | WHFe |  | 1.06 | Assumed interior single family | IL TRM v9 | 5.5.6 | LED Specialty Lamps | RS-LTG-LEDD-V12-210101 | RS | LTG | LEDD | V12-210101
Residential_Retail Products_POP Retail Products_Electric_Lighting_Single-Family/Multifamily_LED Specialty Lamp, Directional_2023, Year 3 Install_0_17W_ISR | Residential_Retail Products_POP Retail Products_Electric_Lighting_Single-Family/Multifamily_LED Specialty Lamp, Directional_2023, Year 3 Install_0_17W | Residential | Retail Products | POP Retail Products | Electric | Lighting | Single-Family/Multifamily | LED Specialty Lamp, Directional | 2023, Year 3 Install | 0 | 17W | ISR |  | 0.076 | Time of Sale | IL TRM v9 | 5.5.6 | LED Specialty Lamps | RS-LTG-LEDD-V12-210101 | RS | LTG | LEDD | V12-210101
Residential_Retail Products_POP Retail Products_Electric_Lighting_Single-Family/Multifamily_LED Specialty Lamp, Directional_2023, Year 3 Install_0_17W_HF | Residential_Retail Products_POP Retail Products_Electric_Lighting_Single-Family/Multifamily_LED Specialty Lamp, Directional_2023, Year 3 Install_0_17W | Residential | Retail Products | POP Retail Products | Electric | Lighting | Single-Family/Multifamily | LED Specialty Lamp, Directional | 2023, Year 3 Install | 0 | 17W | HF |  | 0.49 | Assumed interior location | IL TRM v9 | 5.5.6 | LED Specialty Lamps | RS-LTG-LEDD-V12-210101 | RS | LTG | LEDD | V12-210101
Residential_Retail Products_POP Retail Products_Electric_Lighting_Single-Family/Multifamily_LED Specialty Lamp, Directional_2023, Year 3 Install_0_17W_ηHeat | Residential_Retail Products_POP Retail Products_Electric_Lighting_Single-Family/Multifamily_LED Specialty Lamp, Directional_2023, Year 3 Install_0_17W | Residential | Retail Products | POP Retail Products | Electric | Lighting | Single-Family/Multifamily | LED Specialty Lamp, Directional | 2023, Year 3 Install | 0 | 17W | ηHeat |  | 1.28 | Assumed unknown system type | IL TRM v9 | 5.5.6 | LED Specialty Lamps | RS-LTG-LEDD-V12-210101 | RS | LTG | LEDD | V12-210101
Residential_Retail Products_POP Retail Products_Electric_Lighting_Single-Family/Multifamily_LED Specialty Lamp, Directional_2023, Year 3 Install_0_17W_WHFd | Residential_Retail Products_POP Retail Products_Electric_Lighting_Single-Family/Multifamily_LED Specialty Lamp, Directional_2023, Year 3 Install_0_17W | Residential | Retail Products | POP Retail Products | Electric | Lighting | Single-Family/Multifamily | LED Specialty Lamp, Directional | 2023, Year 3 Install | 0 | 17W | WHFd |  | 1.11 | Assumed location of interior single family home | IL TRM v9 | 5.5.6 | LED Specialty Lamps | RS-LTG-LEDD-V12-210101 | RS | LTG | LEDD | V12-210101
Residential_Retail Products_POP Retail Products_Electric_Lighting_Single-Family/Multifamily_LED Specialty Lamp, Directional_2023, Year 3 Install_0_17W_CF | Residential_Retail Products_POP Retail Products_Electric_Lighting_Single-Family/Multifamily_LED Specialty Lamp, Directional_2023, Year 3 Install_0_17W | Residential | Retail Products | POP Retail Products | Electric | Lighting | Single-Family/Multifamily | LED Specialty Lamp, Directional | 2023, Year 3 Install | 0 | 17W | CF |  | 0.109 | Assumed residential and in-unit multifamily bulbs | IL TRM v9 | 5.5.6 | LED Specialty Lamps | RS-LTG-LEDD-V12-210101 | RS | LTG | LEDD | V12-210101
Residential_Retail Products_POP Retail Products_Electric_Lighting_Single-Family/Multifamily_LED Specialty Lamp, Directional_2023, Year 3 Install_0_17W_ηHeat | Residential_Retail Products_POP Retail Products_Electric_Lighting_Single-Family/Multifamily_LED Specialty Lamp, Directional_2023, Year 3 Install_0_17W | Residential | Retail Products | POP Retail Products | Electric | Lighting | Single-Family/Multifamily | LED Specialty Lamp, Directional | 2023, Year 3 Install | 0 | 17W | ηHeat |  | 0.7 |  | IL TRM v9 | 5.5.6 | LED Specialty Lamps | RS-LTG-LEDD-V12-210101 | RS | LTG | LEDD | V12-210101
Residential_Retail Products_POP Retail Products_Electric_Lighting_Single-Family/Multifamily_LED Specialty Lamp, Directional_2023, Year 3 Install_0_17W_Conversion | Residential_Retail Products_POP Retail Products_Electric_Lighting_Single-Family/Multifamily_LED Specialty Lamp, Directional_2023, Year 3 Install_0_17W | Residential | Retail Products | POP Retail Products | Electric | Lighting | Single-Family/Multifamily | LED Specialty Lamp, Directional | 2023, Year 3 Install | 0 | 17W | Conversion |  | 0.03412 |  | IL TRM v9 | 5.5.6 | LED Specialty Lamps | RS-LTG-LEDD-V12-210101 | RS | LTG | LEDD | V12-210101
Residential_Retail Products_POP Retail Products_Electric_Lighting_Single-Family/Multifamily_LED Specialty Lamp, Directional_2023, Year 3 Install_0_17W_Mid-Life Adjustment | Residential_Retail Products_POP Retail Products_Electric_Lighting_Single-Family/Multifamily_LED Specialty Lamp, Directional_2023, Year 3 Install_0_17W | Residential | Retail Products | POP Retail Products | Electric | Lighting | Single-Family/Multifamily | LED Specialty Lamp, Directional | 2023, Year 3 Install | 0 | 17W | Mid-Life Adjustment |  | 0.6 | Directional | IL TRM v9 | 5.5.6 | LED Specialty Lamps | RS-LTG-LEDD-V12-210101 | RS | LTG | LEDD | V12-210101
Residential_Retail Products_POP Retail Products_Electric_Lighting_Single-Family/Multifamily_LED Specialty Lamp, Directional_2023, Year 3 Install_0_17W_Remaining Year kWh Heating Penalty | Residential_Retail Products_POP Retail Products_Electric_Lighting_Single-Family/Multifamily_LED Specialty Lamp, Directional_2023, Year 3 Install_0_17W | Residential | Retail Products | POP Retail Products | Electric | Lighting | Single-Family/Multifamily | LED Specialty Lamp, Directional | 2023, Year 3 Install | 0 | 17W | Remaining Year kWh Heating Penalty |  | -1.186 |  | IL TRM v9 | 5.5.6 | LED Specialty Lamps | RS-LTG-LEDD-V12-210101 | RS | LTG | LEDD | V12-210101
Residential_Retail Products_POP Retail Products_Electric_Lighting_Single-Family/Multifamily_LED Specialty Lamp, Directional_2023, Year 3 Install_0_17W_kWh Heating Penalty | Residential_Retail Products_POP Retail Products_Electric_Lighting_Single-Family/Multifamily_LED Specialty Lamp, Directional_2023, Year 3 Install_0_17W | Residential | Retail Products | POP Retail Products | Electric | Lighting | Single-Family/Multifamily | LED Specialty Lamp, Directional | 2023, Year 3 Install | 0 | 17W | kWh Heating Penalty |  | -0.71159 |  | IL TRM v9 | 5.5.6 | LED Specialty Lamps | RS-LTG-LEDD-V12-210101 | RS | LTG | LEDD | V12-210101
Residential_Retail Products_POP Retail Products_Electric_Lighting_Single-Family/Multifamily_LED Specialty Lamp, Directional_2023, Year 3 Install_0_17W_Remaining Year Therm Heating Penalty | Residential_Retail Products_POP Retail Products_Electric_Lighting_Single-Family/Multifamily_LED Specialty Lamp, Directional_2023, Year 3 Install_0_17W | Residential | Retail Products | POP Retail Products | Electric | Lighting | Single-Family/Multifamily | LED Specialty Lamp, Directional | 2023, Year 3 Install | 0 | 17W | Remaining Year Therm Heating Penalty |  | -0.069806 |  | IL TRM v9 | 5.5.6 | LED Specialty Lamps | RS-LTG-LEDD-V12-210101 | RS | LTG | LEDD | V12-210101
Residential_Retail Products_POP Retail Products_Electric_Lighting_Single-Family/Multifamily_LED Specialty Lamp, Directional_2023, Year 3 Install_0_17W_Therm Heating Penalty | Residential_Retail Products_POP Retail Products_Electric_Lighting_Single-Family/Multifamily_LED Specialty Lamp, Directional_2023, Year 3 Install_0_17W | Residential | Retail Products | POP Retail Products | Electric | Lighting | Single-Family/Multifamily | LED Specialty Lamp, Directional | 2023, Year 3 Install | 0 | 17W | Therm Heating Penalty |  | -0.041884 |  | IL TRM v9 | 5.5.6 | LED Specialty Lamps | RS-LTG-LEDD-V12-210101 | RS | LTG | LEDD | V12-210101
Residential_Retail Products_POP Retail Products_Electric_Lighting_Single-Family/Multifamily_LED Specialty Lamp, Directional_2023, Year 3 Install_0_17W_Remaining Year kWh | Residential_Retail Products_POP Retail Products_Electric_Lighting_Single-Family/Multifamily_LED Specialty Lamp, Directional_2023, Year 3 Install_0_17W | Residential | Retail Products | POP Retail Products | Electric | Lighting | Single-Family/Multifamily | LED Specialty Lamp, Directional | 2023, Year 3 Install | 0 | 17W | Remaining Year kWh |  | 3.0981 |  | IL TRM v9 | 5.5.6 | LED Specialty Lamps | RS-LTG-LEDD-V12-210101 | RS | LTG | LEDD | V12-210101
Residential_Retail Products_POP Retail Products_Electric_Lighting_Single-Family/Multifamily_LED Specialty Lamp, Directional_2023, Year 3 Install_0_17W_kWh Saved per Unit | Residential_Retail Products_POP Retail Products_Electric_Lighting_Single-Family/Multifamily_LED Specialty Lamp, Directional_2023, Year 3 Install_0_17W | Residential | Retail Products | POP Retail Products | Electric | Lighting | Single-Family/Multifamily | LED Specialty Lamp, Directional | 2023, Year 3 Install | 0 | 17W | kWh Saved per Unit |  | 1.8588 |  | IL TRM v9 | 5.5.6 | LED Specialty Lamps | RS-LTG-LEDD-V12-210101 | RS | LTG | LEDD | V12-210101
Residential_Retail Products_POP Retail Products_Electric_Lighting_Single-Family/Multifamily_LED Specialty Lamp, Directional_2023, Year 3 Install_0_17W_Remaining Year kW | Residential_Retail Products_POP Retail Products_Electric_Lighting_Single-Family/Multifamily_LED Specialty Lamp, Directional_2023, Year 3 Install_0_17W | Residential | Retail Products | POP Retail Products | Electric | Lighting | Single-Family/Multifamily | LED Specialty Lamp, Directional | 2023, Year 3 Install | 0 | 17W | Remaining Year kW |  | 0.00046346 |  | IL TRM v9 | 5.5.6 | LED Specialty Lamps | RS-LTG-LEDD-V12-210101 | RS | LTG | LEDD | V12-210101
Residential_Retail Products_POP Retail Products_Electric_Lighting_Single-Family/Multifamily_LED Specialty Lamp, Directional_2023, Year 3 Install_0_17W_Coincident Peak kW Saved per Unit | Residential_Retail Products_POP Retail Products_Electric_Lighting_Single-Family/Multifamily_LED Specialty Lamp, Directional_2023, Year 3 Install_0_17W | Residential | Retail Products | POP Retail Products | Electric | Lighting | Single-Family/Multifamily | LED Specialty Lamp, Directional | 2023, Year 3 Install | 0 | 17W | Coincident Peak kW Saved per Unit |  | 0.00027808 |  | IL TRM v9 | 5.5.6 | LED Specialty Lamps | RS-LTG-LEDD-V12-210101 | RS | LTG | LEDD | V12-210101
Residential_Retail Products_POP Retail Products_Electric_Lighting_Single-Family/Multifamily_LED Specialty Lamp, Directional_2023, Year 3 Install_0_17W_Remaining Life | Residential_Retail Products_POP Retail Products_Electric_Lighting_Single-Family/Multifamily_LED Specialty Lamp, Directional_2023, Year 3 Install_0_17W | Residential | Retail Products | POP Retail Products | Electric | Lighting | Single-Family/Multifamily | LED Specialty Lamp, Directional | 2023, Year 3 Install | 0 | 17W | Remaining Life |  | 4 |  | IL TRM v9 | 5.5.6 | LED Specialty Lamps | RS-LTG-LEDD-V12-210101 | RS | LTG | LEDD | V12-210101
Residential_Retail Products_POP Retail Products_Electric_Lighting_Single-Family/Multifamily_LED Specialty Lamp, Directional_2023, Year 3 Install_0_17W_Lifetime (years) | Residential_Retail Products_POP Retail Products_Electric_Lighting_Single-Family/Multifamily_LED Specialty Lamp, Directional_2023, Year 3 Install_0_17W | Residential | Retail Products | POP Retail Products | Electric | Lighting | Single-Family/Multifamily | LED Specialty Lamp, Directional | 2023, Year 3 Install | 0 | 17W | Lifetime (years) |  | 10 |  | IL TRM v9 | 5.5.6 | LED Specialty Lamps | RS-LTG-LEDD-V12-210101 | RS | LTG | LEDD | V12-210101
Residential_Retail Products_POP Retail Products_Electric_Lighting_Single-Family/Multifamily_LED Specialty Lamp, Directional_2023, Year 3 Install_0_17W_Incremental Cost | Residential_Retail Products_POP Retail Products_Electric_Lighting_Single-Family/Multifamily_LED Specialty Lamp, Directional_2023, Year 3 Install_0_17W | Residential | Retail Products | POP Retail Products | Electric | Lighting | Single-Family/Multifamily | LED Specialty Lamp, Directional | 2023, Year 3 Install | 0 | 17W | Incremental Cost |  | 1.65 | Directional | IL TRM v9 | 5.5.6 | LED Specialty Lamps | RS-LTG-LEDD-V12-210101 | RS | LTG | LEDD | V12-210101
Residential_Retail Products_POP Retail Products_Electric_Lighting_Single-Family/Multifamily_LED Specialty Lamp, Directional_2023, Year 3 Install_0_17W_ | Residential_Retail Products_POP Retail Products_Electric_Lighting_Single-Family/Multifamily_LED Specialty Lamp, Directional_2023, Year 3 Install_0_17W | Residential | Retail Products | POP Retail Products | Electric | Lighting | Single-Family/Multifamily | LED Specialty Lamp, Directional | 2023, Year 3 Install | 0 | 17W | [8 empty] | ERROR
Residential_Retail Products_POP Retail Products_Electric_Lighting_Single-Family/Multifamily_LED Specialty Lamp, Directional_2023, Year 1 Install_0_23W_Watts_base | Residential_Retail Products_POP Retail Products_Electric_Lighting_Single-Family/Multifamily_LED Specialty Lamp, Directional_2023, Year 1 Install_0_23W | Residential | Retail Products | POP Retail Products | Electric | Lighting | Single-Family/Multifamily | LED Specialty Lamp, Directional | 2023, Year 1 Install | 0 | 23W | Watts_base |  | 100 |  | IL TRM v9 | 5.5.6 | LED Specialty Lamps | RS-LTG-LEDD-V12-210101 | RS | LTG | LEDD | V12-210101
Residential_Retail Products_POP Retail Products_Electric_Lighting_Single-Family/Multifamily_LED Specialty Lamp, Directional_2023, Year 1 Install_0_23W_Watts_EE | Residential_Retail Products_POP Retail Products_Electric_Lighting_Single-Family/Multifamily_LED Specialty Lamp, Directional_2023, Year 1 Install_0_23W | Residential | Retail Products | POP Retail Products | Electric | Lighting | Single-Family/Multifamily | LED Specialty Lamp, Directional | 2023, Year 1 Install | 0 | 23W | Watts_EE |  | 23 |  | IL TRM v9 | 5.5.6 | LED Specialty Lamps | RS-LTG-LEDD-V12-210101 | RS | LTG | LEDD | V12-210101
Residential_Retail Products_POP Retail Products_Electric_Lighting_Single-Family/Multifamily_LED Specialty Lamp, Directional_2023, Year 1 Install_0_23W_Leakage | Residential_Retail Products_POP Retail Products_Electric_Lighting_Single-Family/Multifamily_LED Specialty Lamp, Directional_2023, Year 1 Install_0_23W | Residential | Retail Products | POP Retail Products | Electric | Lighting | Single-Family/Multifamily | LED Specialty Lamp, Directional | 2023, Year 1 Install | 0 | 23W | Leakage |  | 0.131 | Assumed Ameren Upstream (TOS) | IL TRM v9 | 5.5.6 | LED Specialty Lamps | RS-LTG-LEDD-V12-210101 | RS | LTG | LEDD | V12-210101
Residential_Retail Products_POP Retail Products_Electric_Lighting_Single-Family/Multifamily_LED Specialty Lamp, Directional_2023, Year 1 Install_0_23W_Hours | Residential_Retail Products_POP Retail Products_Electric_Lighting_Single-Family/Multifamily_LED Specialty Lamp, Directional_2023, Year 1 Install_0_23W | Residential | Retail Products | POP Retail Products | Electric | Lighting | Single-Family/Multifamily | LED Specialty Lamp, Directional | 2023, Year 1 Install | 0 | 23W | Hours |  | 763 | Assumed Residential and In-Unit Multi Family | IL TRM v9 | 5.5.6 | LED Specialty Lamps | RS-LTG-LEDD-V12-210101 | RS | LTG | LEDD | V12-210101
Residential_Retail Products_POP Retail Products_Electric_Lighting_Single-Family/Multifamily_LED Specialty Lamp, Directional_2023, Year 1 Install_0_23W_WHFe | Residential_Retail Products_POP Retail Products_Electric_Lighting_Single-Family/Multifamily_LED Specialty Lamp, Directional_2023, Year 1 Install_0_23W | Residential | Retail Products | POP Retail Products | Electric | Lighting | Single-Family/Multifamily | LED Specialty Lamp, Directional | 2023, Year 1 Install | 0 | 23W | WHFe |  | 1.06 | Assumed interior single family | IL TRM v9 | 5.5.6 | LED Specialty Lamps | RS-LTG-LEDD-V12-210101 | RS | LTG | LEDD | V12-210101
Residential_Retail Products_POP Retail Products_Electric_Lighting_Single-Family/Multifamily_LED Specialty Lamp, Directional_2023, Year 1 Install_0_23W_ISR | Residential_Retail Products_POP Retail Products_Electric_Lighting_Single-Family/Multifamily_LED Specialty Lamp, Directional_2023, Year 1 Install_0_23W | Residential | Retail Products | POP Retail Products | Electric | Lighting | Single-Family/Multifamily | LED Specialty Lamp, Directional | 2023, Year 1 Install | 0 | 23W | ISR |  | 0.815 | Time of Sale | IL TRM v9 | 5.5.6 | LED Specialty Lamps | RS-LTG-LEDD-V12-210101 | RS | LTG | LEDD | V12-210101
Residential_Retail Products_POP Retail Products_Electric_Lighting_Single-Family/Multifamily_LED Specialty Lamp, Directional_2023, Year 1 Install_0_23W_HF | Residential_Retail Products_POP Retail Products_Electric_Lighting_Single-Family/Multifamily_LED Specialty Lamp, Directional_2023, Year 1 Install_0_23W | Residential | Retail Products | POP Retail Products | Electric | Lighting | Single-Family/Multifamily | LED Specialty Lamp, Directional | 2023, Year 1 Install | 0 | 23W | HF |  | 0.49 | Assumed interior location | IL TRM v9 | 5.5.6 | LED Specialty Lamps | RS-LTG-LEDD-V12-210101 | RS | LTG | LEDD | V12-210101
Residential_Retail Products_POP Retail Products_Electric_Lighting_Single-Family/Multifamily_LED Specialty Lamp, Directional_2023, Year 1 Install_0_23W_ηHeat | Residential_Retail Products_POP Retail Products_Electric_Lighting_Single-Family/Multifamily_LED Specialty Lamp, Directional_2023, Year 1 Install_0_23W | Residential | Retail Products | POP Retail Products | Electric | Lighting | Single-Family/Multifamily | LED Specialty Lamp, Directional | 2023, Year 1 Install | 0 | 23W | ηHeat |  | 1.28 | Assumed unknown system type | IL TRM v9 | 5.5.6 | LED Specialty Lamps | RS-LTG-LEDD-V12-210101 | RS | LTG | LEDD | V12-210101
Residential_Retail Products_POP Retail Products_Electric_Lighting_Single-Family/Multifamily_LED Specialty Lamp, Directional_2023, Year 1 Install_0_23W_WHFd | Residential_Retail Products_POP Retail Products_Electric_Lighting_Single-Family/Multifamily_LED Specialty Lamp, Directional_2023, Year 1 Install_0_23W | Residential | Retail Products | POP Retail Products | Electric | Lighting | Single-Family/Multifamily | LED Specialty Lamp, Directional | 2023, Year 1 Install | 0 | 23W | WHFd |  | 1.11 | Assumed location of interior single family home | IL TRM v9 | 5.5.6 | LED Specialty Lamps | RS-LTG-LEDD-V12-210101 | RS | LTG | LEDD | V12-210101
Residential_Retail Products_POP Retail Products_Electric_Lighting_Single-Family/Multifamily_LED Specialty Lamp, Directional_2023, Year 1 Install_0_23W_CF | Residential_Retail Products_POP Retail Products_Electric_Lighting_Single-Family/Multifamily_LED Specialty Lamp, Directional_2023, Year 1 Install_0_23W | Residential | Retail Products | POP Retail Products | Electric | Lighting | Single-Family/Multifamily | LED Specialty Lamp, Directional | 2023, Year 1 Install | 0 | 23W | CF |  | 0.109 | Assumed residential and in-unit multifamily bulbs | IL TRM v9 | 5.5.6 | LED Specialty Lamps | RS-LTG-LEDD-V12-210101 | RS | LTG | LEDD | V12-210101
Residential_Retail Products_POP Retail Products_Electric_Lighting_Single-Family/Multifamily_LED Specialty Lamp, Directional_2023, Year 1 Install_0_23W_ηHeat | Residential_Retail Products_POP Retail Products_Electric_Lighting_Single-Family/Multifamily_LED Specialty Lamp, Directional_2023, Year 1 Install_0_23W | Residential | Retail Products | POP Retail Products | Electric | Lighting | Single-Family/Multifamily | LED Specialty Lamp, Directional | 2023, Year 1 Install | 0 | 23W | ηHeat |  | 0.7 |  | IL TRM v9 | 5.5.6 | LED Specialty Lamps | RS-LTG-LEDD-V12-210101 | RS | LTG | LEDD | V12-210101
Residential_Retail Products_POP Retail Products_Electric_Lighting_Single-Family/Multifamily_LED Specialty Lamp, Directional_2023, Year 1 Install_0_23W_Conversion | Residential_Retail Products_POP Retail Products_Electric_Lighting_Single-Family/Multifamily_LED Specialty Lamp, Directional_2023, Year 1 Install_0_23W | Residential | Retail Products | POP Retail Products | Electric | Lighting | Single-Family/Multifamily | LED Specialty Lamp, Directional | 2023, Year 1 Install | 0 | 23W | Conversion |  | 0.03412 |  | IL TRM v9 | 5.5.6 | LED Specialty Lamps | RS-LTG-LEDD-V12-210101 | RS | LTG | LEDD | V12-210101
Residential_Retail Products_POP Retail Products_Electric_Lighting_Single-Family/Multifamily_LED Specialty Lamp, Directional_2023, Year 1 Install_0_23W_Mid-Life Adjustment | Residential_Retail Products_POP Retail Products_Electric_Lighting_Single-Family/Multifamily_LED Specialty Lamp, Directional_2023, Year 1 Install_0_23W | Residential | Retail Products | POP Retail Products | Electric | Lighting | Single-Family/Multifamily | LED Specialty Lamp, Directional | 2023, Year 1 Install | 0 | 23W | Mid-Life Adjustment |  | 0.6 | Directional | IL TRM v9 | 5.5.6 | LED Specialty Lamps | RS-LTG-LEDD-V12-210101 | RS | LTG | LEDD | V12-210101
Residential_Retail Products_POP Retail Products_Electric_Lighting_Single-Family/Multifamily_LED Specialty Lamp, Directional_2023, Year 1 Install_0_23W_Remaining Year kWh Heating Penalty | Residential_Retail Products_POP Retail Products_Electric_Lighting_Single-Family/Multifamily_LED Specialty Lamp, Directional_2023, Year 1 Install_0_23W | Residential | Retail Products | POP Retail Products | Electric | Lighting | Single-Family/Multifamily | LED Specialty Lamp, Directional | 2023, Year 1 Install | 0 | 23W | Remaining Year kWh Heating Penalty |  | -16.8844 |  | IL TRM v9 | 5.5.6 | LED Specialty Lamps | RS-LTG-LEDD-V12-210101 | RS | LTG | LEDD | V12-210101
Residential_Retail Products_POP Retail Products_Electric_Lighting_Single-Family/Multifamily_LED Specialty Lamp, Directional_2023, Year 1 Install_0_23W_kWh Heating Penalty | Residential_Retail Products_POP Retail Products_Electric_Lighting_Single-Family/Multifamily_LED Specialty Lamp, Directional_2023, Year 1 Install_0_23W | Residential | Retail Products | POP Retail Products | Electric | Lighting | Single-Family/Multifamily | LED Specialty Lamp, Directional | 2023, Year 1 Install | 0 | 23W | kWh Heating Penalty |  | -10.1306 |  | IL TRM v9 | 5.5.6 | LED Specialty Lamps | RS-LTG-LEDD-V12-210101 | RS | LTG | LEDD | V12-210101
Residential_Retail Products_POP Retail Products_Electric_Lighting_Single-Family/Multifamily_LED Specialty Lamp, Directional_2023, Year 1 Install_0_23W_Remaining Year Therm Heating Penalty | Residential_Retail Products_POP Retail Products_Electric_Lighting_Single-Family/Multifamily_LED Specialty Lamp, Directional_2023, Year 1 Install_0_23W | Residential | Retail Products | POP Retail Products | Electric | Lighting | Single-Family/Multifamily | LED Specialty Lamp, Directional | 2023, Year 1 Install | 0 | 23W | Remaining Year Therm Heating Penalty |  | -0.9938 |  | IL TRM v9 | 5.5.6 | LED Specialty Lamps | RS-LTG-LEDD-V12-210101 | RS | LTG | LEDD | V12-210101
Residential_Retail Products_POP Retail Products_Electric_Lighting_Single-Family/Multifamily_LED Specialty Lamp, Directional_2023, Year 1 Install_0_23W_Therm Heating Penalty | Residential_Retail Products_POP Retail Products_Electric_Lighting_Single-Family/Multifamily_LED Specialty Lamp, Directional_2023, Year 1 Install_0_23W | Residential | Retail Products | POP Retail Products | Electric | Lighting | Single-Family/Multifamily | LED Specialty Lamp, Directional | 2023, Year 1 Install | 0 | 23W | Therm Heating Penalty |  | -0.59628 |  | IL TRM v9 | 5.5.6 | LED Specialty Lamps | RS-LTG-LEDD-V12-210101 | RS | LTG | LEDD | V12-210101
Residential_Retail Products_POP Retail Products_Electric_Lighting_Single-Family/Multifamily_LED Specialty Lamp, Directional_2023, Year 1 Install_0_23W_Remaining Year kWh | Residential_Retail Products_POP Retail Products_Electric_Lighting_Single-Family/Multifamily_LED Specialty Lamp, Directional_2023, Year 1 Install_0_23W | Residential | Retail Products | POP Retail Products | Electric | Lighting | Single-Family/Multifamily | LED Specialty Lamp, Directional | 2023, Year 1 Install | 0 | 23W | Remaining Year kWh |  | 44.1061 |  | IL TRM v9 | 5.5.6 | LED Specialty Lamps | RS-LTG-LEDD-V12-210101 | RS | LTG | LEDD | V12-210101
Residential_Retail Products_POP Retail Products_Electric_Lighting_Single-Family/Multifamily_LED Specialty Lamp, Directional_2023, Year 1 Install_0_23W_kWh Saved per Unit | Residential_Retail Products_POP Retail Products_Electric_Lighting_Single-Family/Multifamily_LED Specialty Lamp, Directional_2023, Year 1 Install_0_23W | Residential | Retail Products | POP Retail Products | Electric | Lighting | Single-Family/Multifamily | LED Specialty Lamp, Directional | 2023, Year 1 Install | 0 | 23W | kWh Saved per Unit |  | 26.4637 |  | IL TRM v9 | 5.5.6 | LED Specialty Lamps | RS-LTG-LEDD-V12-210101 | RS | LTG | LEDD | V12-210101
Residential_Retail Products_POP Retail Products_Electric_Lighting_Single-Family/Multifamily_LED Specialty Lamp, Directional_2023, Year 1 Install_0_23W_Remaining Year kW | Residential_Retail Products_POP Retail Products_Electric_Lighting_Single-Family/Multifamily_LED Specialty Lamp, Directional_2023, Year 1 Install_0_23W | Residential | Retail Products | POP Retail Products | Electric | Lighting | Single-Family/Multifamily | LED Specialty Lamp, Directional | 2023, Year 1 Install | 0 | 23W | Remaining Year kW |  | 0.0065981 |  | IL TRM v9 | 5.5.6 | LED Specialty Lamps | RS-LTG-LEDD-V12-210101 | RS | LTG | LEDD | V12-210101
Residential_Retail Products_POP Retail Products_Electric_Lighting_Single-Family/Multifamily_LED Specialty Lamp, Directional_2023, Year 1 Install_0_23W_Coincident Peak kW Saved per Unit | Residential_Retail Products_POP Retail Products_Electric_Lighting_Single-Family/Multifamily_LED Specialty Lamp, Directional_2023, Year 1 Install_0_23W | Residential | Retail Products | POP Retail Products | Electric | Lighting | Single-Family/Multifamily | LED Specialty Lamp, Directional | 2023, Year 1 Install | 0 | 23W | Coincident Peak kW Saved per Unit |  | 0.0039588 |  | IL TRM v9 | 5.5.6 | LED Specialty Lamps | RS-LTG-LEDD-V12-210101 | RS | LTG | LEDD | V12-210101
Residential_Retail Products_POP Retail Products_Electric_Lighting_Single-Family/Multifamily_LED Specialty Lamp, Directional_2023, Year 1 Install_0_23W_Remaining Life | Residential_Retail Products_POP Retail Products_Electric_Lighting_Single-Family/Multifamily_LED Specialty Lamp, Directional_2023, Year 1 Install_0_23W | Residential | Retail Products | POP Retail Products | Electric | Lighting | Single-Family/Multifamily | LED Specialty Lamp, Directional | 2023, Year 1 Install | 0 | 23W | Remaining Life |  | 4 |  | IL TRM v9 | 5.5.6 | LED Specialty Lamps | RS-LTG-LEDD-V12-210101 | RS | LTG | LEDD | V12-210101
Residential_Retail Products_POP Retail Products_Electric_Lighting_Single-Family/Multifamily_LED Specialty Lamp, Directional_2023, Year 1 Install_0_23W_Lifetime (years) | Residential_Retail Products_POP Retail Products_Electric_Lighting_Single-Family/Multifamily_LED Specialty Lamp, Directional_2023, Year 1 Install_0_23W | Residential | Retail Products | POP Retail Products | Electric | Lighting | Single-Family/Multifamily | LED Specialty Lamp, Directional | 2023, Year 1 Install | 0 | 23W | Lifetime (years) |  | 10 |  | IL TRM v9 | 5.5.6 | LED Specialty Lamps | RS-LTG-LEDD-V12-210101 | RS | LTG | LEDD | V12-210101
Residential_Retail Products_POP Retail Products_Electric_Lighting_Single-Family/Multifamily_LED Specialty Lamp, Directional_2023, Year 1 Install_0_23W_Incremental Cost | Residential_Retail Products_POP Retail Products_Electric_Lighting_Single-Family/Multifamily_LED Specialty Lamp, Directional_2023, Year 1 Install_0_23W | Residential | Retail Products | POP Retail Products | Electric | Lighting | Single-Family/Multifamily | LED Specialty Lamp, Directional | 2023, Year 1 Install | 0 | 23W | Incremental Cost |  | 1.65 | Directional | IL TRM v9 | 5.5.6 | LED Specialty Lamps | RS-LTG-LEDD-V12-210101 | RS | LTG | LEDD | V12-210101
Residential_Retail Products_POP Retail Products_Electric_Lighting_Single-Family/Multifamily_LED Specialty Lamp, Directional_2023, Year 1 Install_0_23W_ | Residential_Retail Products_POP Retail Products_Electric_Lighting_Single-Family/Multifamily_LED Specialty Lamp, Directional_2023, Year 1 Install_0_23W | Residential | Retail Products | POP Retail Products | Electric | Lighting | Single-Family/Multifamily | LED Specialty Lamp, Directional | 2023, Year 1 Install | 0 | 23W | [8 empty] | ERROR
Residential_Retail Products_POP Retail Products_Electric_Lighting_Single-Family/Multifamily_LED Specialty Lamp, Directional_2023, Year 2 Install_0_23W_Watts_base | Residential_Retail Products_POP Retail Products_Electric_Lighting_Single-Family/Multifamily_LED Specialty Lamp, Directional_2023, Year 2 Install_0_23W | Residential | Retail Products | POP Retail Products | Electric | Lighting | Single-Family/Multifamily | LED Specialty Lamp, Directional | 2023, Year 2 Install | 0 | 23W | Watts_base |  | 100 |  | IL TRM v9 | 5.5.6 | LED Specialty Lamps | RS-LTG-LEDD-V12-210101 | RS | LTG | LEDD | V12-210101
Residential_Retail Products_POP Retail Products_Electric_Lighting_Single-Family/Multifamily_LED Specialty Lamp, Directional_2023, Year 2 Install_0_23W_Watts_EE | Residential_Retail Products_POP Retail Products_Electric_Lighting_Single-Family/Multifamily_LED Specialty Lamp, Directional_2023, Year 2 Install_0_23W | Residential | Retail Products | POP Retail Products | Electric | Lighting | Single-Family/Multifamily | LED Specialty Lamp, Directional | 2023, Year 2 Install | 0 | 23W | Watts_EE |  | 23 |  | IL TRM v9 | 5.5.6 | LED Specialty Lamps | RS-LTG-LEDD-V12-210101 | RS | LTG | LEDD | V12-210101
Residential_Retail Products_POP Retail Products_Electric_Lighting_Single-Family/Multifamily_LED Specialty Lamp, Directional_2023, Year 2 Install_0_23W_Leakage | Residential_Retail Products_POP Retail Products_Electric_Lighting_Single-Family/Multifamily_LED Specialty Lamp, Directional_2023, Year 2 Install_0_23W | Residential | Retail Products | POP Retail Products | Electric | Lighting | Single-Family/Multifamily | LED Specialty Lamp, Directional | 2023, Year 2 Install | 0 | 23W | Leakage |  | 0.131 | Assumed Ameren Upstream (TOS) | IL TRM v9 | 5.5.6 | LED Specialty Lamps | RS-LTG-LEDD-V12-210101 | RS | LTG | LEDD | V12-210101
Residential_Retail Products_POP Retail Products_Electric_Lighting_Single-Family/Multifamily_LED Specialty Lamp, Directional_2023, Year 2 Install_0_23W_Hours | Residential_Retail Products_POP Retail Products_Electric_Lighting_Single-Family/Multifamily_LED Specialty Lamp, Directional_2023, Year 2 Install_0_23W | Residential | Retail Products | POP Retail Products | Electric | Lighting | Single-Family/Multifamily | LED Specialty Lamp, Directional | 2023, Year 2 Install | 0 | 23W | Hours |  | 763 | Assumed Residential and In-Unit Multi Family | IL TRM v9 | 5.5.6 | LED Specialty Lamps | RS-LTG-LEDD-V12-210101 | RS | LTG | LEDD | V12-210101
Residential_Retail Products_POP Retail Products_Electric_Lighting_Single-Family/Multifamily_LED Specialty Lamp, Directional_2023, Year 2 Install_0_23W_WHFe | Residential_Retail Products_POP Retail Products_Electric_Lighting_Single-Family/Multifamily_LED Specialty Lamp, Directional_2023, Year 2 Install_0_23W | Residential | Retail Products | POP Retail Products | Electric | Lighting | Single-Family/Multifamily | LED Specialty Lamp, Directional | 2023, Year 2 Install | 0 | 23W | WHFe |  | 1.06 | Assumed interior single family | IL TRM v9 | 5.5.6 | LED Specialty Lamps | RS-LTG-LEDD-V12-210101 | RS | LTG | LEDD | V12-210101
Residential_Retail Products_POP Retail Products_Electric_Lighting_Single-Family/Multifamily_LED Specialty Lamp, Directional_2023, Year 2 Install_0_23W_ISR | Residential_Retail Products_POP Retail Products_Electric_Lighting_Single-Family/Multifamily_LED Specialty Lamp, Directional_2023, Year 2 Install_0_23W | Residential | Retail Products | POP Retail Products | Electric | Lighting | Single-Family/Multifamily | LED Specialty Lamp, Directional | 2023, Year 2 Install | 0 | 23W | ISR |  | 0.089 | Time of Sale | IL TRM v9 | 5.5.6 | LED Specialty Lamps | RS-LTG-LEDD-V12-210101 | RS | LTG | LEDD | V12-210101
Residential_Retail Products_POP Retail Products_Electric_Lighting_Single-Family/Multifamily_LED Specialty Lamp, Directional_2023, Year 2 Install_0_23W_HF | Residential_Retail Products_POP Retail Products_Electric_Lighting_Single-Family/Multifamily_LED Specialty Lamp, Directional_2023, Year 2 Install_0_23W | Residential | Retail Products | POP Retail Products | Electric | Lighting | Single-Family/Multifamily | LED Specialty Lamp, Directional | 2023, Year 2 Install | 0 | 23W | HF |  | 0.49 | Assumed interior location | IL TRM v9 | 5.5.6 | LED Specialty Lamps | RS-LTG-LEDD-V12-210101 | RS | LTG | LEDD | V12-210101
Residential_Retail Products_POP Retail Products_Electric_Lighting_Single-Family/Multifamily_LED Specialty Lamp, Directional_2023, Year 2 Install_0_23W_ηHeat | Residential_Retail Products_POP Retail Products_Electric_Lighting_Single-Family/Multifamily_LED Specialty Lamp, Directional_2023, Year 2 Install_0_23W | Residential | Retail Products | POP Retail Products | Electric | Lighting | Single-Family/Multifamily | LED Specialty Lamp, Directional | 2023, Year 2 Install | 0 | 23W | ηHeat |  | 1.28 | Assumed unknown system type | IL TRM v9 | 5.5.6 | LED Specialty Lamps | RS-LTG-LEDD-V12-210101 | RS | LTG | LEDD | V12-210101
Residential_Retail Products_POP Retail Products_Electric_Lighting_Single-Family/Multifamily_LED Specialty Lamp, Directional_2023, Year 2 Install_0_23W_WHFd | Residential_Retail Products_POP Retail Products_Electric_Lighting_Single-Family/Multifamily_LED Specialty Lamp, Directional_2023, Year 2 Install_0_23W | Residential | Retail Products | POP Retail Products | Electric | Lighting | Single-Family/Multifamily | LED Specialty Lamp, Directional | 2023, Year 2 Install | 0 | 23W | WHFd |  | 1.11 | Assumed location of interior single family home | IL TRM v9 | 5.5.6 | LED Specialty Lamps | RS-LTG-LEDD-V12-210101 | RS | LTG | LEDD | V12-210101
Residential_Retail Products_POP Retail Products_Electric_Lighting_Single-Family/Multifamily_LED Specialty Lamp, Directional_2023, Year 2 Install_0_23W_CF | Residential_Retail Products_POP Retail Products_Electric_Lighting_Single-Family/Multifamily_LED Specialty Lamp, Directional_2023, Year 2 Install_0_23W | Residential | Retail Products | POP Retail Products | Electric | Lighting | Single-Family/Multifamily | LED Specialty Lamp, Directional | 2023, Year 2 Install | 0 | 23W | CF |  | 0.109 | Assumed residential and in-unit multifamily bulbs | IL TRM v9 | 5.5.6 | LED Specialty Lamps | RS-LTG-LEDD-V12-210101 | RS | LTG | LEDD | V12-210101
Residential_Retail Products_POP Retail Products_Electric_Lighting_Single-Family/Multifamily_LED Specialty Lamp, Directional_2023, Year 2 Install_0_23W_ηHeat | Residential_Retail Products_POP Retail Products_Electric_Lighting_Single-Family/Multifamily_LED Specialty Lamp, Directional_2023, Year 2 Install_0_23W | Residential | Retail Products | POP Retail Products | Electric | Lighting | Single-Family/Multifamily | LED Specialty Lamp, Directional | 2023, Year 2 Install | 0 | 23W | ηHeat |  | 0.7 |  | IL TRM v9 | 5.5.6 | LED Specialty Lamps | RS-LTG-LEDD-V12-210101 | RS | LTG | LEDD | V12-210101
Residential_Retail Products_POP Retail Products_Electric_Lighting_Single-Family/Multifamily_LED Specialty Lamp, Directional_2023, Year 2 Install_0_23W_Conversion | Residential_Retail Products_POP Retail Products_Electric_Lighting_Single-Family/Multifamily_LED Specialty Lamp, Directional_2023, Year 2 Install_0_23W | Residential | Retail Products | POP Retail Products | Electric | Lighting | Single-Family/Multifamily | LED Specialty Lamp, Directional | 2023, Year 2 Install | 0 | 23W | Conversion |  | 0.03412 |  | IL TRM v9 | 5.5.6 | LED Specialty Lamps | RS-LTG-LEDD-V12-210101 | RS | LTG | LEDD | V12-210101
Residential_Retail Products_POP Retail Products_Electric_Lighting_Single-Family/Multifamily_LED Specialty Lamp, Directional_2023, Year 2 Install_0_23W_Mid-Life Adjustment | Residential_Retail Products_POP Retail Products_Electric_Lighting_Single-Family/Multifamily_LED Specialty Lamp, Directional_2023, Year 2 Install_0_23W | Residential | Retail Products | POP Retail Products | Electric | Lighting | Single-Family/Multifamily | LED Specialty Lamp, Directional | 2023, Year 2 Install | 0 | 23W | Mid-Life Adjustment |  | 0.6 | Directional | IL TRM v9 | 5.5.6 | LED Specialty Lamps | RS-LTG-LEDD-V12-210101 | RS | LTG | LEDD | V12-210101
Residential_Retail Products_POP Retail Products_Electric_Lighting_Single-Family/Multifamily_LED Specialty Lamp, Directional_2023, Year 2 Install_0_23W_Remaining Year kWh Heating Penalty | Residential_Retail Products_POP Retail Products_Electric_Lighting_Single-Family/Multifamily_LED Specialty Lamp, Directional_2023, Year 2 Install_0_23W | Residential | Retail Products | POP Retail Products | Electric | Lighting | Single-Family/Multifamily | LED Specialty Lamp, Directional | 2023, Year 2 Install | 0 | 23W | Remaining Year kWh Heating Penalty |  | -1.8438 |  | IL TRM v9 | 5.5.6 | LED Specialty Lamps | RS-LTG-LEDD-V12-210101 | RS | LTG | LEDD | V12-210101
Residential_Retail Products_POP Retail Products_Electric_Lighting_Single-Family/Multifamily_LED Specialty Lamp, Directional_2023, Year 2 Install_0_23W_kWh Heating Penalty | Residential_Retail Products_POP Retail Products_Electric_Lighting_Single-Family/Multifamily_LED Specialty Lamp, Directional_2023, Year 2 Install_0_23W | Residential | Retail Products | POP Retail Products | Electric | Lighting | Single-Family/Multifamily | LED Specialty Lamp, Directional | 2023, Year 2 Install | 0 | 23W | kWh Heating Penalty |  | -1.1063 |  | IL TRM v9 | 5.5.6 | LED Specialty Lamps | RS-LTG-LEDD-V12-210101 | RS | LTG | LEDD | V12-210101
Residential_Retail Products_POP Retail Products_Electric_Lighting_Single-Family/Multifamily_LED Specialty Lamp, Directional_2023, Year 2 Install_0_23W_Remaining Year Therm Heating Penalty | Residential_Retail Products_POP Retail Products_Electric_Lighting_Single-Family/Multifamily_LED Specialty Lamp, Directional_2023, Year 2 Install_0_23W | Residential | Retail Products | POP Retail Products | Electric | Lighting | Single-Family/Multifamily | LED Specialty Lamp, Directional | 2023, Year 2 Install | 0 | 23W | Remaining Year Therm Heating Penalty |  | -0.10853 |  | IL TRM v9 | 5.5.6 | LED Specialty Lamps | RS-LTG-LEDD-V12-210101 | RS | LTG | LEDD | V12-210101
Residential_Retail Products_POP Retail Products_Electric_Lighting_Single-Family/Multifamily_LED Specialty Lamp, Directional_2023, Year 2 Install_0_23W_Therm Heating Penalty | Residential_Retail Products_POP Retail Products_Electric_Lighting_Single-Family/Multifamily_LED Specialty Lamp, Directional_2023, Year 2 Install_0_23W | Residential | Retail Products | POP Retail Products | Electric | Lighting | Single-Family/Multifamily | LED Specialty Lamp, Directional | 2023, Year 2 Install | 0 | 23W | Therm Heating Penalty |  | -0.065115 |  | IL TRM v9 | 5.5.6 | LED Specialty Lamps | RS-LTG-LEDD-V12-210101 | RS | LTG | LEDD | V12-210101
Residential_Retail Products_POP Retail Products_Electric_Lighting_Single-Family/Multifamily_LED Specialty Lamp, Directional_2023, Year 2 Install_0_23W_Remaining Year kWh | Residential_Retail Products_POP Retail Products_Electric_Lighting_Single-Family/Multifamily_LED Specialty Lamp, Directional_2023, Year 2 Install_0_23W | Residential | Retail Products | POP Retail Products | Electric | Lighting | Single-Family/Multifamily | LED Specialty Lamp, Directional | 2023, Year 2 Install | 0 | 23W | Remaining Year kWh |  | 4.8165 |  | IL TRM v9 | 5.5.6 | LED Specialty Lamps | RS-LTG-LEDD-V12-210101 | RS | LTG | LEDD | V12-210101
Residential_Retail Products_POP Retail Products_Electric_Lighting_Single-Family/Multifamily_LED Specialty Lamp, Directional_2023, Year 2 Install_0_23W_kWh Saved per Unit | Residential_Retail Products_POP Retail Products_Electric_Lighting_Single-Family/Multifamily_LED Specialty Lamp, Directional_2023, Year 2 Install_0_23W | Residential | Retail Products | POP Retail Products | Electric | Lighting | Single-Family/Multifamily | LED Specialty Lamp, Directional | 2023, Year 2 Install | 0 | 23W | kWh Saved per Unit |  | 2.8899 |  | IL TRM v9 | 5.5.6 | LED Specialty Lamps | RS-LTG-LEDD-V12-210101 | RS | LTG | LEDD | V12-210101
Residential_Retail Products_POP Retail Products_Electric_Lighting_Single-Family/Multifamily_LED Specialty Lamp, Directional_2023, Year 2 Install_0_23W_Remaining Year kW | Residential_Retail Products_POP Retail Products_Electric_Lighting_Single-Family/Multifamily_LED Specialty Lamp, Directional_2023, Year 2 Install_0_23W | Residential | Retail Products | POP Retail Products | Electric | Lighting | Single-Family/Multifamily | LED Specialty Lamp, Directional | 2023, Year 2 Install | 0 | 23W | Remaining Year kW |  | 0.00072053 |  | IL TRM v9 | 5.5.6 | LED Specialty Lamps | RS-LTG-LEDD-V12-210101 | RS | LTG | LEDD | V12-210101
Residential_Retail Products_POP Retail Products_Electric_Lighting_Single-Family/Multifamily_LED Specialty Lamp, Directional_2023, Year 2 Install_0_23W_Coincident Peak kW Saved per Unit | Residential_Retail Products_POP Retail Products_Electric_Lighting_Single-Family/Multifamily_LED Specialty Lamp, Directional_2023, Year 2 Install_0_23W | Residential | Retail Products | POP Retail Products | Electric | Lighting | Single-Family/Multifamily | LED Specialty Lamp, Directional | 2023, Year 2 Install | 0 | 23W | Coincident Peak kW Saved per Unit |  | 0.00043232 |  | IL TRM v9 | 5.5.6 | LED Specialty Lamps | RS-LTG-LEDD-V12-210101 | RS | LTG | LEDD | V12-210101
Residential_Retail Products_POP Retail Products_Electric_Lighting_Single-Family/Multifamily_LED Specialty Lamp, Directional_2023, Year 2 Install_0_23W_Remaining Life | Residential_Retail Products_POP Retail Products_Electric_Lighting_Single-Family/Multifamily_LED Specialty Lamp, Directional_2023, Year 2 Install_0_23W | Residential | Retail Products | POP Retail Products | Electric | Lighting | Single-Family/Multifamily | LED Specialty Lamp, Directional | 2023, Year 2 Install | 0 | 23W | Remaining Life |  | 4 |  | IL TRM v9 | 5.5.6 | LED Specialty Lamps | RS-LTG-LEDD-V12-210101 | RS | LTG | LEDD | V12-210101
Residential_Retail Products_POP Retail Products_Electric_Lighting_Single-Family/Multifamily_LED Specialty Lamp, Directional_2023, Year 2 Install_0_23W_Lifetime (years) | Residential_Retail Products_POP Retail Products_Electric_Lighting_Single-Family/Multifamily_LED Specialty Lamp, Directional_2023, Year 2 Install_0_23W | Residential | Retail Products | POP Retail Products | Electric | Lighting | Single-Family/Multifamily | LED Specialty Lamp, Directional | 2023, Year 2 Install | 0 | 23W | Lifetime (years) |  | 10 |  | IL TRM v9 | 5.5.6 | LED Specialty Lamps | RS-LTG-LEDD-V12-210101 | RS | LTG | LEDD | V12-210101
Residential_Retail Products_POP Retail Products_Electric_Lighting_Single-Family/Multifamily_LED Specialty Lamp, Directional_2023, Year 2 Install_0_23W_Incremental Cost | Residential_Retail Products_POP Retail Products_Electric_Lighting_Single-Family/Multifamily_LED Specialty Lamp, Directional_2023, Year 2 Install_0_23W | Residential | Retail Products | POP Retail Products | Electric | Lighting | Single-Family/Multifamily | LED Specialty Lamp, Directional | 2023, Year 2 Install | 0 | 23W | Incremental Cost |  | 1.65 | Directional | IL TRM v9 | 5.5.6 | LED Specialty Lamps | RS-LTG-LEDD-V12-210101 | RS | LTG | LEDD | V12-210101
Residential_Retail Products_POP Retail Products_Electric_Lighting_Single-Family/Multifamily_LED Specialty Lamp, Directional_2023, Year 2 Install_0_23W_ | Residential_Retail Products_POP Retail Products_Electric_Lighting_Single-Family/Multifamily_LED Specialty Lamp, Directional_2023, Year 2 Install_0_23W | Residential | Retail Products | POP Retail Products | Electric | Lighting | Single-Family/Multifamily | LED Specialty Lamp, Directional | 2023, Year 2 Install | 0 | 23W | [8 empty] | ERROR
Residential_Retail Products_POP Retail Products_Electric_Lighting_Single-Family/Multifamily_LED Specialty Lamp, Directional_2023, Year 3 Install_0_23W_Watts_base | Residential_Retail Products_POP Retail Products_Electric_Lighting_Single-Family/Multifamily_LED Specialty Lamp, Directional_2023, Year 3 Install_0_23W | Residential | Retail Products | POP Retail Products | Electric | Lighting | Single-Family/Multifamily | LED Specialty Lamp, Directional | 2023, Year 3 Install | 0 | 23W | Watts_base |  | 100 |  | IL TRM v9 | 5.5.6 | LED Specialty Lamps | RS-LTG-LEDD-V12-210101 | RS | LTG | LEDD | V12-210101
Residential_Retail Products_POP Retail Products_Electric_Lighting_Single-Family/Multifamily_LED Specialty Lamp, Directional_2023, Year 3 Install_0_23W_Watts_EE | Residential_Retail Products_POP Retail Products_Electric_Lighting_Single-Family/Multifamily_LED Specialty Lamp, Directional_2023, Year 3 Install_0_23W | Residential | Retail Products | POP Retail Products | Electric | Lighting | Single-Family/Multifamily | LED Specialty Lamp, Directional | 2023, Year 3 Install | 0 | 23W | Watts_EE |  | 23 |  | IL TRM v9 | 5.5.6 | LED Specialty Lamps | RS-LTG-LEDD-V12-210101 | RS | LTG | LEDD | V12-210101
Residential_Retail Products_POP Retail Products_Electric_Lighting_Single-Family/Multifamily_LED Specialty Lamp, Directional_2023, Year 3 Install_0_23W_Leakage | Residential_Retail Products_POP Retail Products_Electric_Lighting_Single-Family/Multifamily_LED Specialty Lamp, Directional_2023, Year 3 Install_0_23W | Residential | Retail Products | POP Retail Products | Electric | Lighting | Single-Family/Multifamily | LED Specialty Lamp, Directional | 2023, Year 3 Install | 0 | 23W | Leakage |  | 0.131 | Assumed Ameren Upstream (TOS) | IL TRM v9 | 5.5.6 | LED Specialty Lamps | RS-LTG-LEDD-V12-210101 | RS | LTG | LEDD | V12-210101
Residential_Retail Products_POP Retail Products_Electric_Lighting_Single-Family/Multifamily_LED Specialty Lamp, Directional_2023, Year 3 Install_0_23W_Hours | Residential_Retail Products_POP Retail Products_Electric_Lighting_Single-Family/Multifamily_LED Specialty Lamp, Directional_2023, Year 3 Install_0_23W | Residential | Retail Products | POP Retail Products | Electric | Lighting | Single-Family/Multifamily | LED Specialty Lamp, Directional | 2023, Year 3 Install | 0 | 23W | Hours |  | 763 | Assumed Residential and In-Unit Multi Family | IL TRM v9 | 5.5.6 | LED Specialty Lamps | RS-LTG-LEDD-V12-210101 | RS | LTG | LEDD | V12-210101
Residential_Retail Products_POP Retail Products_Electric_Lighting_Single-Family/Multifamily_LED Specialty Lamp, Directional_2023, Year 3 Install_0_23W_WHFe | Residential_Retail Products_POP Retail Products_Electric_Lighting_Single-Family/Multifamily_LED Specialty Lamp, Directional_2023, Year 3 Install_0_23W | Residential | Retail Products | POP Retail Products | Electric | Lighting | Single-Family/Multifamily | LED Specialty Lamp, Directional | 2023, Year 3 Install | 0 | 23W | WHFe |  | 1.06 | Assumed interior single family | IL TRM v9 | 5.5.6 | LED Specialty Lamps | RS-LTG-LEDD-V12-210101 | RS | LTG | LEDD | V12-210101
Residential_Retail Products_POP Retail Products_Electric_Lighting_Single-Family/Multifamily_LED Specialty Lamp, Directional_2023, Year 3 Install_0_23W_ISR | Residential_Retail Products_POP Retail Products_Electric_Lighting_Single-Family/Multifamily_LED Specialty Lamp, Directional_2023, Year 3 Install_0_23W | Residential | Retail Products | POP Retail Products | Electric | Lighting | Single-Family/Multifamily | LED Specialty Lamp, Directional | 2023, Year 3 Install | 0 | 23W | ISR |  | 0.076 | Time of Sale | IL TRM v9 | 5.5.6 | LED Specialty Lamps | RS-LTG-LEDD-V12-210101 | RS | LTG | LEDD | V12-210101
Residential_Retail Products_POP Retail Products_Electric_Lighting_Single-Family/Multifamily_LED Specialty Lamp, Directional_2023, Year 3 Install_0_23W_HF | Residential_Retail Products_POP Retail Products_Electric_Lighting_Single-Family/Multifamily_LED Specialty Lamp, Directional_2023, Year 3 Install_0_23W | Residential | Retail Products | POP Retail Products | Electric | Lighting | Single-Family/Multifamily | LED Specialty Lamp, Directional | 2023, Year 3 Install | 0 | 23W | HF |  | 0.49 | Assumed interior location | IL TRM v9 | 5.5.6 | LED Specialty Lamps | RS-LTG-LEDD-V12-210101 | RS | LTG | LEDD | V12-210101
Residential_Retail Products_POP Retail Products_Electric_Lighting_Single-Family/Multifamily_LED Specialty Lamp, Directional_2023, Year 3 Install_0_23W_ηHeat | Residential_Retail Products_POP Retail Products_Electric_Lighting_Single-Family/Multifamily_LED Specialty Lamp, Directional_2023, Year 3 Install_0_23W | Residential | Retail Products | POP Retail Products | Electric | Lighting | Single-Family/Multifamily | LED Specialty Lamp, Directional | 2023, Year 3 Install | 0 | 23W | ηHeat |  | 1.28 | Assumed unknown system type | IL TRM v9 | 5.5.6 | LED Specialty Lamps | RS-LTG-LEDD-V12-210101 | RS | LTG | LEDD | V12-210101
Residential_Retail Products_POP Retail Products_Electric_Lighting_Single-Family/Multifamily_LED Specialty Lamp, Directional_2023, Year 3 Install_0_23W_WHFd | Residential_Retail Products_POP Retail Products_Electric_Lighting_Single-Family/Multifamily_LED Specialty Lamp, Directional_2023, Year 3 Install_0_23W | Residential | Retail Products | POP Retail Products | Electric | Lighting | Single-Family/Multifamily | LED Specialty Lamp, Directional | 2023, Year 3 Install | 0 | 23W | WHFd |  | 1.11 | Assumed location of interior single family home | IL TRM v9 | 5.5.6 | LED Specialty Lamps | RS-LTG-LEDD-V12-210101 | RS | LTG | LEDD | V12-210101
Residential_Retail Products_POP Retail Products_Electric_Lighting_Single-Family/Multifamily_LED Specialty Lamp, Directional_2023, Year 3 Install_0_23W_CF | Residential_Retail Products_POP Retail Products_Electric_Lighting_Single-Family/Multifamily_LED Specialty Lamp, Directional_2023, Year 3 Install_0_23W | Residential | Retail Products | POP Retail Products | Electric | Lighting | Single-Family/Multifamily | LED Specialty Lamp, Directional | 2023, Year 3 Install | 0 | 23W | CF |  | 0.109 | Assumed residential and in-unit multifamily bulbs | IL TRM v9 | 5.5.6 | LED Specialty Lamps | RS-LTG-LEDD-V12-210101 | RS | LTG | LEDD | V12-210101
Residential_Retail Products_POP Retail Products_Electric_Lighting_Single-Family/Multifamily_LED Specialty Lamp, Directional_2023, Year 3 Install_0_23W_ηHeat | Residential_Retail Products_POP Retail Products_Electric_Lighting_Single-Family/Multifamily_LED Specialty Lamp, Directional_2023, Year 3 Install_0_23W | Residential | Retail Products | POP Retail Products | Electric | Lighting | Single-Family/Multifamily | LED Specialty Lamp, Directional | 2023, Year 3 Install | 0 | 23W | ηHeat |  | 0.7 |  | IL TRM v9 | 5.5.6 | LED Specialty Lamps | RS-LTG-LEDD-V12-210101 | RS | LTG | LEDD | V12-210101
Residential_Retail Products_POP Retail Products_Electric_Lighting_Single-Family/Multifamily_LED Specialty Lamp, Directional_2023, Year 3 Install_0_23W_Conversion | Residential_Retail Products_POP Retail Products_Electric_Lighting_Single-Family/Multifamily_LED Specialty Lamp, Directional_2023, Year 3 Install_0_23W | Residential | Retail Products | POP Retail Products | Electric | Lighting | Single-Family/Multifamily | LED Specialty Lamp, Directional | 2023, Year 3 Install | 0 | 23W | Conversion |  | 0.03412 |  | IL TRM v9 | 5.5.6 | LED Specialty Lamps | RS-LTG-LEDD-V12-210101 | RS | LTG | LEDD | V12-210101
Residential_Retail Products_POP Retail Products_Electric_Lighting_Single-Family/Multifamily_LED Specialty Lamp, Directional_2023, Year 3 Install_0_23W_Mid-Life Adjustment | Residential_Retail Products_POP Retail Products_Electric_Lighting_Single-Family/Multifamily_LED Specialty Lamp, Directional_2023, Year 3 Install_0_23W | Residential | Retail Products | POP Retail Products | Electric | Lighting | Single-Family/Multifamily | LED Specialty Lamp, Directional | 2023, Year 3 Install | 0 | 23W | Mid-Life Adjustment |  | 0.6 | Directional | IL TRM v9 | 5.5.6 | LED Specialty Lamps | RS-LTG-LEDD-V12-210101 | RS | LTG | LEDD | V12-210101
Residential_Retail Products_POP Retail Products_Electric_Lighting_Single-Family/Multifamily_LED Specialty Lamp, Directional_2023, Year 3 Install_0_23W_Remaining Year kWh Heating Penalty | Residential_Retail Products_POP Retail Products_Electric_Lighting_Single-Family/Multifamily_LED Specialty Lamp, Directional_2023, Year 3 Install_0_23W | Residential | Retail Products | POP Retail Products | Electric | Lighting | Single-Family/Multifamily | LED Specialty Lamp, Directional | 2023, Year 3 Install | 0 | 23W | Remaining Year kWh Heating Penalty |  | -1.5745 |  | IL TRM v9 | 5.5.6 | LED Specialty Lamps | RS-LTG-LEDD-V12-210101 | RS | LTG | LEDD | V12-210101
Residential_Retail Products_POP Retail Products_Electric_Lighting_Single-Family/Multifamily_LED Specialty Lamp, Directional_2023, Year 3 Install_0_23W_kWh Heating Penalty | Residential_Retail Products_POP Retail Products_Electric_Lighting_Single-Family/Multifamily_LED Specialty Lamp, Directional_2023, Year 3 Install_0_23W | Residential | Retail Products | POP Retail Products | Electric | Lighting | Single-Family/Multifamily | LED Specialty Lamp, Directional | 2023, Year 3 Install | 0 | 23W | kWh Heating Penalty |  | -0.9447 |  | IL TRM v9 | 5.5.6 | LED Specialty Lamps | RS-LTG-LEDD-V12-210101 | RS | LTG | LEDD | V12-210101
Residential_Retail Products_POP Retail Products_Electric_Lighting_Single-Family/Multifamily_LED Specialty Lamp, Directional_2023, Year 3 Install_0_23W_Remaining Year Therm Heating Penalty | Residential_Retail Products_POP Retail Products_Electric_Lighting_Single-Family/Multifamily_LED Specialty Lamp, Directional_2023, Year 3 Install_0_23W | Residential | Retail Products | POP Retail Products | Electric | Lighting | Single-Family/Multifamily | LED Specialty Lamp, Directional | 2023, Year 3 Install | 0 | 23W | Remaining Year Therm Heating Penalty |  | -0.092674 |  | IL TRM v9 | 5.5.6 | LED Specialty Lamps | RS-LTG-LEDD-V12-210101 | RS | LTG | LEDD | V12-210101
Residential_Retail Products_POP Retail Products_Electric_Lighting_Single-Family/Multifamily_LED Specialty Lamp, Directional_2023, Year 3 Install_0_23W_Therm Heating Penalty | Residential_Retail Products_POP Retail Products_Electric_Lighting_Single-Family/Multifamily_LED Specialty Lamp, Directional_2023, Year 3 Install_0_23W | Residential | Retail Products | POP Retail Products | Electric | Lighting | Single-Family/Multifamily | LED Specialty Lamp, Directional | 2023, Year 3 Install | 0 | 23W | Therm Heating Penalty |  | -0.055604 |  | IL TRM v9 | 5.5.6 | LED Specialty Lamps | RS-LTG-LEDD-V12-210101 | RS | LTG | LEDD | V12-210101
Residential_Retail Products_POP Retail Products_Electric_Lighting_Single-Family/Multifamily_LED Specialty Lamp, Directional_2023, Year 3 Install_0_23W_Remaining Year kWh | Residential_Retail Products_POP Retail Products_Electric_Lighting_Single-Family/Multifamily_LED Specialty Lamp, Directional_2023, Year 3 Install_0_23W | Residential | Retail Products | POP Retail Products | Electric | Lighting | Single-Family/Multifamily | LED Specialty Lamp, Directional | 2023, Year 3 Install | 0 | 23W | Remaining Year kWh |  | 4.113 |  | IL TRM v9 | 5.5.6 | LED Specialty Lamps | RS-LTG-LEDD-V12-210101 | RS | LTG | LEDD | V12-210101
Residential_Retail Products_POP Retail Products_Electric_Lighting_Single-Family/Multifamily_LED Specialty Lamp, Directional_2023, Year 3 Install_0_23W_kWh Saved per Unit | Residential_Retail Products_POP Retail Products_Electric_Lighting_Single-Family/Multifamily_LED Specialty Lamp, Directional_2023, Year 3 Install_0_23W | Residential | Retail Products | POP Retail Products | Electric | Lighting | Single-Family/Multifamily | LED Specialty Lamp, Directional | 2023, Year 3 Install | 0 | 23W | kWh Saved per Unit |  | 2.4678 |  | IL TRM v9 | 5.5.6 | LED Specialty Lamps | RS-LTG-LEDD-V12-210101 | RS | LTG | LEDD | V12-210101
Residential_Retail Products_POP Retail Products_Electric_Lighting_Single-Family/Multifamily_LED Specialty Lamp, Directional_2023, Year 3 Install_0_23W_Remaining Year kW | Residential_Retail Products_POP Retail Products_Electric_Lighting_Single-Family/Multifamily_LED Specialty Lamp, Directional_2023, Year 3 Install_0_23W | Residential | Retail Products | POP Retail Products | Electric | Lighting | Single-Family/Multifamily | LED Specialty Lamp, Directional | 2023, Year 3 Install | 0 | 23W | Remaining Year kW |  | 0.00061528 |  | IL TRM v9 | 5.5.6 | LED Specialty Lamps | RS-LTG-LEDD-V12-210101 | RS | LTG | LEDD | V12-210101
Residential_Retail Products_POP Retail Products_Electric_Lighting_Single-Family/Multifamily_LED Specialty Lamp, Directional_2023, Year 3 Install_0_23W_Coincident Peak kW Saved per Unit | Residential_Retail Products_POP Retail Products_Electric_Lighting_Single-Family/Multifamily_LED Specialty Lamp, Directional_2023, Year 3 Install_0_23W | Residential | Retail Products | POP Retail Products | Electric | Lighting | Single-Family/Multifamily | LED Specialty Lamp, Directional | 2023, Year 3 Install | 0 | 23W | Coincident Peak kW Saved per Unit |  | 0.00036917 |  | IL TRM v9 | 5.5.6 | LED Specialty Lamps | RS-LTG-LEDD-V12-210101 | RS | LTG | LEDD | V12-210101
Residential_Retail Products_POP Retail Products_Electric_Lighting_Single-Family/Multifamily_LED Specialty Lamp, Directional_2023, Year 3 Install_0_23W_Remaining Life | Residential_Retail Products_POP Retail Products_Electric_Lighting_Single-Family/Multifamily_LED Specialty Lamp, Directional_2023, Year 3 Install_0_23W | Residential | Retail Products | POP Retail Products | Electric | Lighting | Single-Family/Multifamily | LED Specialty Lamp, Directional | 2023, Year 3 Install | 0 | 23W | Remaining Life |  | 4 |  | IL TRM v9 | 5.5.6 | LED Specialty Lamps | RS-LTG-LEDD-V12-210101 | RS | LTG | LEDD | V12-210101
Residential_Retail Products_POP Retail Products_Electric_Lighting_Single-Family/Multifamily_LED Specialty Lamp, Directional_2023, Year 3 Install_0_23W_Lifetime (years) | Residential_Retail Products_POP Retail Products_Electric_Lighting_Single-Family/Multifamily_LED Specialty Lamp, Directional_2023, Year 3 Install_0_23W | Residential | Retail Products | POP Retail Products | Electric | Lighting | Single-Family/Multifamily | LED Specialty Lamp, Directional | 2023, Year 3 Install | 0 | 23W | Lifetime (years) |  | 10 |  | IL TRM v9 | 5.5.6 | LED Specialty Lamps | RS-LTG-LEDD-V12-210101 | RS | LTG | LEDD | V12-210101
Residential_Retail Products_POP Retail Products_Electric_Lighting_Single-Family/Multifamily_LED Specialty Lamp, Directional_2023, Year 3 Install_0_23W_Incremental Cost | Residential_Retail Products_POP Retail Products_Electric_Lighting_Single-Family/Multifamily_LED Specialty Lamp, Directional_2023, Year 3 Install_0_23W | Residential | Retail Products | POP Retail Products | Electric | Lighting | Single-Family/Multifamily | LED Specialty Lamp, Directional | 2023, Year 3 Install | 0 | 23W | Incremental Cost |  | 1.65 | Directional | IL TRM v9 | 5.5.6 | LED Specialty Lamps | RS-LTG-LEDD-V12-210101 | RS | LTG | LEDD | V12-210101
Residential_Retail Products_POP Retail Products_Electric_Lighting_Single-Family/Multifamily_LED Specialty Lamp, Directional_2023, Year 3 Install_0_23W_ | Residential_Retail Products_POP Retail Products_Electric_Lighting_Single-Family/Multifamily_LED Specialty Lamp, Directional_2023, Year 3 Install_0_23W | Residential | Retail Products | POP Retail Products | Electric | Lighting | Single-Family/Multifamily | LED Specialty Lamp, Directional | 2023, Year 3 Install | 0 | 23W | [8 empty] | ERROR
Residential_Retail Products_POP Retail Products_Electric_Lighting_Single-Family/Multifamily_LED Specialty Lamp, Directional_2023, Year 1 Install_0_9W_Watts_base | Residential_Retail Products_POP Retail Products_Electric_Lighting_Single-Family/Multifamily_LED Specialty Lamp, Directional_2023, Year 1 Install_0_9W | Residential | Retail Products | POP Retail Products | Electric | Lighting | Single-Family/Multifamily | LED Specialty Lamp, Directional | 2023, Year 1 Install | 0 | 9W | Watts_base |  | 50 |  | IL TRM v9 | 5.5.6 | LED Specialty Lamps | RS-LTG-LEDD-V12-210101 | RS | LTG | LEDD | V12-210101
Residential_Retail Products_POP Retail Products_Electric_Lighting_Single-Family/Multifamily_LED Specialty Lamp, Directional_2023, Year 1 Install_0_9W_Watts_EE | Residential_Retail Products_POP Retail Products_Electric_Lighting_Single-Family/Multifamily_LED Specialty Lamp, Directional_2023, Year 1 Install_0_9W | Residential | Retail Products | POP Retail Products | Electric | Lighting | Single-Family/Multifamily | LED Specialty Lamp, Directional | 2023, Year 1 Install | 0 | 9W | Watts_EE |  | 9 |  | IL TRM v9 | 5.5.6 | LED Specialty Lamps | RS-LTG-LEDD-V12-210101 | RS | LTG | LEDD | V12-210101
Residential_Retail Products_POP Retail Products_Electric_Lighting_Single-Family/Multifamily_LED Specialty Lamp, Directional_2023, Year 1 Install_0_9W_Leakage | Residential_Retail Products_POP Retail Products_Electric_Lighting_Single-Family/Multifamily_LED Specialty Lamp, Directional_2023, Year 1 Install_0_9W | Residential | Retail Products | POP Retail Products | Electric | Lighting | Single-Family/Multifamily | LED Specialty Lamp, Directional | 2023, Year 1 Install | 0 | 9W | Leakage |  | 0.131 | Assumed Ameren Upstream (TOS) | IL TRM v9 | 5.5.6 | LED Specialty Lamps | RS-LTG-LEDD-V12-210101 | RS | LTG | LEDD | V12-210101
Residential_Retail Products_POP Retail Products_Electric_Lighting_Single-Family/Multifamily_LED Specialty Lamp, Directional_2023, Year 1 Install_0_9W_Hours | Residential_Retail Products_POP Retail Products_Electric_Lighting_Single-Family/Multifamily_LED Specialty Lamp, Directional_2023, Year 1 Install_0_9W | Residential | Retail Products | POP Retail Products | Electric | Lighting | Single-Family/Multifamily | LED Specialty Lamp, Directional | 2023, Year 1 Install | 0 | 9W | Hours |  | 763 | Assumed Residential and In-Unit Multi Family | IL TRM v9 | 5.5.6 | LED Specialty Lamps | RS-LTG-LEDD-V12-210101 | RS | LTG | LEDD | V12-210101
Residential_Retail Products_POP Retail Products_Electric_Lighting_Single-Family/Multifamily_LED Specialty Lamp, Directional_2023, Year 1 Install_0_9W_WHFe | Residential_Retail Products_POP Retail Products_Electric_Lighting_Single-Family/Multifamily_LED Specialty Lamp, Directional_2023, Year 1 Install_0_9W | Residential | Retail Products | POP Retail Products | Electric | Lighting | Single-Family/Multifamily | LED Specialty Lamp, Directional | 2023, Year 1 Install | 0 | 9W | WHFe |  | 1.06 | Assumed interior single family | IL TRM v9 | 5.5.6 | LED Specialty Lamps | RS-LTG-LEDD-V12-210101 | RS | LTG | LEDD | V12-210101
Residential_Retail Products_POP Retail Products_Electric_Lighting_Single-Family/Multifamily_LED Specialty Lamp, Directional_2023, Year 1 Install_0_9W_ISR | Residential_Retail Products_POP Retail Products_Electric_Lighting_Single-Family/Multifamily_LED Specialty Lamp, Directional_2023, Year 1 Install_0_9W | Residential | Retail Products | POP Retail Products | Electric | Lighting | Single-Family/Multifamily | LED Specialty Lamp, Directional | 2023, Year 1 Install | 0 | 9W | ISR |  | 0.815 | Time of Sale | IL TRM v9 | 5.5.6 | LED Specialty Lamps | RS-LTG-LEDD-V12-210101 | RS | LTG | LEDD | V12-210101
Residential_Retail Products_POP Retail Products_Electric_Lighting_Single-Family/Multifamily_LED Specialty Lamp, Directional_2023, Year 1 Install_0_9W_HF | Residential_Retail Products_POP Retail Products_Electric_Lighting_Single-Family/Multifamily_LED Specialty Lamp, Directional_2023, Year 1 Install_0_9W | Residential | Retail Products | POP Retail Products | Electric | Lighting | Single-Family/Multifamily | LED Specialty Lamp, Directional | 2023, Year 1 Install | 0 | 9W | HF |  | 0.49 | Assumed interior location | IL TRM v9 | 5.5.6 | LED Specialty Lamps | RS-LTG-LEDD-V12-210101 | RS | LTG | LEDD | V12-210101
Residential_Retail Products_POP Retail Products_Electric_Lighting_Single-Family/Multifamily_LED Specialty Lamp, Directional_2023, Year 1 Install_0_9W_ηHeat | Residential_Retail Products_POP Retail Products_Electric_Lighting_Single-Family/Multifamily_LED Specialty Lamp, Directional_2023, Year 1 Install_0_9W | Residential | Retail Products | POP Retail Products | Electric | Lighting | Single-Family/Multifamily | LED Specialty Lamp, Directional | 2023, Year 1 Install | 0 | 9W | ηHeat |  | 1.28 | Assumed unknown system type | IL TRM v9 | 5.5.6 | LED Specialty Lamps | RS-LTG-LEDD-V12-210101 | RS | LTG | LEDD | V12-210101
Residential_Retail Products_POP Retail Products_Electric_Lighting_Single-Family/Multifamily_LED Specialty Lamp, Directional_2023, Year 1 Install_0_9W_WHFd | Residential_Retail Products_POP Retail Products_Electric_Lighting_Single-Family/Multifamily_LED Specialty Lamp, Directional_2023, Year 1 Install_0_9W | Residential | Retail Products | POP Retail Products | Electric | Lighting | Single-Family/Multifamily | LED Specialty Lamp, Directional | 2023, Year 1 Install | 0 | 9W | WHFd |  | 1.11 | Assumed location of interior single family home | IL TRM v9 | 5.5.6 | LED Specialty Lamps | RS-LTG-LEDD-V12-210101 | RS | LTG | LEDD | V12-210101
Residential_Retail Products_POP Retail Products_Electric_Lighting_Single-Family/Multifamily_LED Specialty Lamp, Directional_2023, Year 1 Install_0_9W_CF | Residential_Retail Products_POP Retail Products_Electric_Lighting_Single-Family/Multifamily_LED Specialty Lamp, Directional_2023, Year 1 Install_0_9W | Residential | Retail Products | POP Retail Products | Electric | Lighting | Single-Family/Multifamily | LED Specialty Lamp, Directional | 2023, Year 1 Install | 0 | 9W | CF |  | 0.109 | Assumed residential and in-unit multifamily bulbs | IL TRM v9 | 5.5.6 | LED Specialty Lamps | RS-LTG-LEDD-V12-210101 | RS | LTG | LEDD | V12-210101
Residential_Retail Products_POP Retail Products_Electric_Lighting_Single-Family/Multifamily_LED Specialty Lamp, Directional_2023, Year 1 Install_0_9W_ηHeat | Residential_Retail Products_POP Retail Products_Electric_Lighting_Single-Family/Multifamily_LED Specialty Lamp, Directional_2023, Year 1 Install_0_9W | Residential | Retail Products | POP Retail Products | Electric | Lighting | Single-Family/Multifamily | LED Specialty Lamp, Directional | 2023, Year 1 Install | 0 | 9W | ηHeat |  | 0.7 |  | IL TRM v9 | 5.5.6 | LED Specialty Lamps | RS-LTG-LEDD-V12-210101 | RS | LTG | LEDD | V12-210101
Residential_Retail Products_POP Retail Products_Electric_Lighting_Single-Family/Multifamily_LED Specialty Lamp, Directional_2023, Year 1 Install_0_9W_Conversion | Residential_Retail Products_POP Retail Products_Electric_Lighting_Single-Family/Multifamily_LED Specialty Lamp, Directional_2023, Year 1 Install_0_9W | Residential | Retail Products | POP Retail Products | Electric | Lighting | Single-Family/Multifamily | LED Specialty Lamp, Directional | 2023, Year 1 Install | 0 | 9W | Conversion |  | 0.03412 |  | IL TRM v9 | 5.5.6 | LED Specialty Lamps | RS-LTG-LEDD-V12-210101 | RS | LTG | LEDD | V12-210101
Residential_Retail Products_POP Retail Products_Electric_Lighting_Single-Family/Multifamily_LED Specialty Lamp, Directional_2023, Year 1 Install_0_9W_Mid-Life Adjustment | Residential_Retail Products_POP Retail Products_Electric_Lighting_Single-Family/Multifamily_LED Specialty Lamp, Directional_2023, Year 1 Install_0_9W | Residential | Retail Products | POP Retail Products | Electric | Lighting | Single-Family/Multifamily | LED Specialty Lamp, Directional | 2023, Year 1 Install | 0 | 9W | Mid-Life Adjustment |  | 0.6 | Directional | IL TRM v9 | 5.5.6 | LED Specialty Lamps | RS-LTG-LEDD-V12-210101 | RS | LTG | LEDD | V12-210101
Residential_Retail Products_POP Retail Products_Electric_Lighting_Single-Family/Multifamily_LED Specialty Lamp, Directional_2023, Year 1 Install_0_9W_Remaining Year kWh Heating Penalty | Residential_Retail Products_POP Retail Products_Electric_Lighting_Single-Family/Multifamily_LED Specialty Lamp, Directional_2023, Year 1 Install_0_9W | Residential | Retail Products | POP Retail Products | Electric | Lighting | Single-Family/Multifamily | LED Specialty Lamp, Directional | 2023, Year 1 Install | 0 | 9W | Remaining Year kWh Heating Penalty |  | -8.9904 |  | IL TRM v9 | 5.5.6 | LED Specialty Lamps | RS-LTG-LEDD-V12-210101 | RS | LTG | LEDD | V12-210101
Residential_Retail Products_POP Retail Products_Electric_Lighting_Single-Family/Multifamily_LED Specialty Lamp, Directional_2023, Year 1 Install_0_9W_kWh Heating Penalty | Residential_Retail Products_POP Retail Products_Electric_Lighting_Single-Family/Multifamily_LED Specialty Lamp, Directional_2023, Year 1 Install_0_9W | Residential | Retail Products | POP Retail Products | Electric | Lighting | Single-Family/Multifamily | LED Specialty Lamp, Directional | 2023, Year 1 Install | 0 | 9W | kWh Heating Penalty |  | -5.3942 |  | IL TRM v9 | 5.5.6 | LED Specialty Lamps | RS-LTG-LEDD-V12-210101 | RS | LTG | LEDD | V12-210101
Residential_Retail Products_POP Retail Products_Electric_Lighting_Single-Family/Multifamily_LED Specialty Lamp, Directional_2023, Year 1 Install_0_9W_Remaining Year Therm Heating Penalty | Residential_Retail Products_POP Retail Products_Electric_Lighting_Single-Family/Multifamily_LED Specialty Lamp, Directional_2023, Year 1 Install_0_9W | Residential | Retail Products | POP Retail Products | Electric | Lighting | Single-Family/Multifamily | LED Specialty Lamp, Directional | 2023, Year 1 Install | 0 | 9W | Remaining Year Therm Heating Penalty |  | -0.52917 |  | IL TRM v9 | 5.5.6 | LED Specialty Lamps | RS-LTG-LEDD-V12-210101 | RS | LTG | LEDD | V12-210101
Residential_Retail Products_POP Retail Products_Electric_Lighting_Single-Family/Multifamily_LED Specialty Lamp, Directional_2023, Year 1 Install_0_9W_Therm Heating Penalty | Residential_Retail Products_POP Retail Products_Electric_Lighting_Single-Family/Multifamily_LED Specialty Lamp, Directional_2023, Year 1 Install_0_9W | Residential | Retail Products | POP Retail Products | Electric | Lighting | Single-Family/Multifamily | LED Specialty Lamp, Directional | 2023, Year 1 Install | 0 | 9W | Therm Heating Penalty |  | -0.3175 |  | IL TRM v9 | 5.5.6 | LED Specialty Lamps | RS-LTG-LEDD-V12-210101 | RS | LTG | LEDD | V12-210101
Residential_Retail Products_POP Retail Products_Electric_Lighting_Single-Family/Multifamily_LED Specialty Lamp, Directional_2023, Year 1 Install_0_9W_Remaining Year kWh | Residential_Retail Products_POP Retail Products_Electric_Lighting_Single-Family/Multifamily_LED Specialty Lamp, Directional_2023, Year 1 Install_0_9W | Residential | Retail Products | POP Retail Products | Electric | Lighting | Single-Family/Multifamily | LED Specialty Lamp, Directional | 2023, Year 1 Install | 0 | 9W | Remaining Year kWh |  | 23.4851 |  | IL TRM v9 | 5.5.6 | LED Specialty Lamps | RS-LTG-LEDD-V12-210101 | RS | LTG | LEDD | V12-210101
Residential_Retail Products_POP Retail Products_Electric_Lighting_Single-Family/Multifamily_LED Specialty Lamp, Directional_2023, Year 1 Install_0_9W_kWh Saved per Unit | Residential_Retail Products_POP Retail Products_Electric_Lighting_Single-Family/Multifamily_LED Specialty Lamp, Directional_2023, Year 1 Install_0_9W | Residential | Retail Products | POP Retail Products | Electric | Lighting | Single-Family/Multifamily | LED Specialty Lamp, Directional | 2023, Year 1 Install | 0 | 9W | kWh Saved per Unit |  | 14.091 |  | IL TRM v9 | 5.5.6 | LED Specialty Lamps | RS-LTG-LEDD-V12-210101 | RS | LTG | LEDD | V12-210101
Residential_Retail Products_POP Retail Products_Electric_Lighting_Single-Family/Multifamily_LED Specialty Lamp, Directional_2023, Year 1 Install_0_9W_Remaining Year kW | Residential_Retail Products_POP Retail Products_Electric_Lighting_Single-Family/Multifamily_LED Specialty Lamp, Directional_2023, Year 1 Install_0_9W | Residential | Retail Products | POP Retail Products | Electric | Lighting | Single-Family/Multifamily | LED Specialty Lamp, Directional | 2023, Year 1 Install | 0 | 9W | Remaining Year kW |  | 0.0035133 |  | IL TRM v9 | 5.5.6 | LED Specialty Lamps | RS-LTG-LEDD-V12-210101 | RS | LTG | LEDD | V12-210101
Residential_Retail Products_POP Retail Products_Electric_Lighting_Single-Family/Multifamily_LED Specialty Lamp, Directional_2023, Year 1 Install_0_9W_Coincident Peak kW Saved per Unit | Residential_Retail Products_POP Retail Products_Electric_Lighting_Single-Family/Multifamily_LED Specialty Lamp, Directional_2023, Year 1 Install_0_9W | Residential | Retail Products | POP Retail Products | Electric | Lighting | Single-Family/Multifamily | LED Specialty Lamp, Directional | 2023, Year 1 Install | 0 | 9W | Coincident Peak kW Saved per Unit |  | 0.002108 |  | IL TRM v9 | 5.5.6 | LED Specialty Lamps | RS-LTG-LEDD-V12-210101 | RS | LTG | LEDD | V12-210101
Residential_Retail Products_POP Retail Products_Electric_Lighting_Single-Family/Multifamily_LED Specialty Lamp, Directional_2023, Year 1 Install_0_9W_Remaining Life | Residential_Retail Products_POP Retail Products_Electric_Lighting_Single-Family/Multifamily_LED Specialty Lamp, Directional_2023, Year 1 Install_0_9W | Residential | Retail Products | POP Retail Products | Electric | Lighting | Single-Family/Multifamily | LED Specialty Lamp, Directional | 2023, Year 1 Install | 0 | 9W | Remaining Life |  | 4 |  | IL TRM v9 | 5.5.6 | LED Specialty Lamps | RS-LTG-LEDD-V12-210101 | RS | LTG | LEDD | V12-210101
Residential_Retail Products_POP Retail Products_Electric_Lighting_Single-Family/Multifamily_LED Specialty Lamp, Directional_2023, Year 1 Install_0_9W_Lifetime (years) | Residential_Retail Products_POP Retail Products_Electric_Lighting_Single-Family/Multifamily_LED Specialty Lamp, Directional_2023, Year 1 Install_0_9W | Residential | Retail Products | POP Retail Products | Electric | Lighting | Single-Family/Multifamily | LED Specialty Lamp, Directional | 2023, Year 1 Install | 0 | 9W | Lifetime (years) |  | 10 |  | IL TRM v9 | 5.5.6 | LED Specialty Lamps | RS-LTG-LEDD-V12-210101 | RS | LTG | LEDD | V12-210101
Residential_Retail Products_POP Retail Products_Electric_Lighting_Single-Family/Multifamily_LED Specialty Lamp, Directional_2023, Year 1 Install_0_9W_Incremental Cost | Residential_Retail Products_POP Retail Products_Electric_Lighting_Single-Family/Multifamily_LED Specialty Lamp, Directional_2023, Year 1 Install_0_9W | Residential | Retail Products | POP Retail Products | Electric | Lighting | Single-Family/Multifamily | LED Specialty Lamp, Directional | 2023, Year 1 Install | 0 | 9W | Incremental Cost |  | 1.65 | Directional | IL TRM v9 | 5.5.6 | LED Specialty Lamps | RS-LTG-LEDD-V12-210101 | RS | LTG | LEDD | V12-210101
Residential_Retail Products_POP Retail Products_Electric_Lighting_Single-Family/Multifamily_LED Specialty Lamp, Directional_2023, Year 1 Install_0_9W_ | Residential_Retail Products_POP Retail Products_Electric_Lighting_Single-Family/Multifamily_LED Specialty Lamp, Directional_2023, Year 1 Install_0_9W | Residential | Retail Products | POP Retail Products | Electric | Lighting | Single-Family/Multifamily | LED Specialty Lamp, Directional | 2023, Year 1 Install | 0 | 9W | [8 empty] | ERROR
Residential_Retail Products_POP Retail Products_Electric_Lighting_Single-Family/Multifamily_LED Specialty Lamp, Directional_2023, Year 2 Install_0_9W_Watts_base | Residential_Retail Products_POP Retail Products_Electric_Lighting_Single-Family/Multifamily_LED Specialty Lamp, Directional_2023, Year 2 Install_0_9W | Residential | Retail Products | POP Retail Products | Electric | Lighting | Single-Family/Multifamily | LED Specialty Lamp, Directional | 2023, Year 2 Install | 0 | 9W | Watts_base |  | 50 |  | IL TRM v9 | 5.5.6 | LED Specialty Lamps | RS-LTG-LEDD-V12-210101 | RS | LTG | LEDD | V12-210101
Residential_Retail Products_POP Retail Products_Electric_Lighting_Single-Family/Multifamily_LED Specialty Lamp, Directional_2023, Year 2 Install_0_9W_Watts_EE | Residential_Retail Products_POP Retail Products_Electric_Lighting_Single-Family/Multifamily_LED Specialty Lamp, Directional_2023, Year 2 Install_0_9W | Residential | Retail Products | POP Retail Products | Electric | Lighting | Single-Family/Multifamily | LED Specialty Lamp, Directional | 2023, Year 2 Install | 0 | 9W | Watts_EE |  | 9 |  | IL TRM v9 | 5.5.6 | LED Specialty Lamps | RS-LTG-LEDD-V12-210101 | RS | LTG | LEDD | V12-210101
Residential_Retail Products_POP Retail Products_Electric_Lighting_Single-Family/Multifamily_LED Specialty Lamp, Directional_2023, Year 2 Install_0_9W_Leakage | Residential_Retail Products_POP Retail Products_Electric_Lighting_Single-Family/Multifamily_LED Specialty Lamp, Directional_2023, Year 2 Install_0_9W | Residential | Retail Products | POP Retail Products | Electric | Lighting | Single-Family/Multifamily | LED Specialty Lamp, Directional | 2023, Year 2 Install | 0 | 9W | Leakage |  | 0.131 | Assumed Ameren Upstream (TOS) | IL TRM v9 | 5.5.6 | LED Specialty Lamps | RS-LTG-LEDD-V12-210101 | RS | LTG | LEDD | V12-210101
Residential_Retail Products_POP Retail Products_Electric_Lighting_Single-Family/Multifamily_LED Specialty Lamp, Directional_2023, Year 2 Install_0_9W_Hours | Residential_Retail Products_POP Retail Products_Electric_Lighting_Single-Family/Multifamily_LED Specialty Lamp, Directional_2023, Year 2 Install_0_9W | Residential | Retail Products | POP Retail Products | Electric | Lighting | Single-Family/Multifamily | LED Specialty Lamp, Directional | 2023, Year 2 Install | 0 | 9W | Hours |  | 763 | Assumed Residential and In-Unit Multi Family | IL TRM v9 | 5.5.6 | LED Specialty Lamps | RS-LTG-LEDD-V12-210101 | RS | LTG | LEDD | V12-210101
Residential_Retail Products_POP Retail Products_Electric_Lighting_Single-Family/Multifamily_LED Specialty Lamp, Directional_2023, Year 2 Install_0_9W_WHFe | Residential_Retail Products_POP Retail Products_Electric_Lighting_Single-Family/Multifamily_LED Specialty Lamp, Directional_2023, Year 2 Install_0_9W | Residential | Retail Products | POP Retail Products | Electric | Lighting | Single-Family/Multifamily | LED Specialty Lamp, Directional | 2023, Year 2 Install | 0 | 9W | WHFe |  | 1.06 | Assumed interior single family | IL TRM v9 | 5.5.6 | LED Specialty Lamps | RS-LTG-LEDD-V12-210101 | RS | LTG | LEDD | V12-210101
Residential_Retail Products_POP Retail Products_Electric_Lighting_Single-Family/Multifamily_LED Specialty Lamp, Directional_2023, Year 2 Install_0_9W_ISR | Residential_Retail Products_POP Retail Products_Electric_Lighting_Single-Family/Multifamily_LED Specialty Lamp, Directional_2023, Year 2 Install_0_9W | Residential | Retail Products | POP Retail Products | Electric | Lighting | Single-Family/Multifamily | LED Specialty Lamp, Directional | 2023, Year 2 Install | 0 | 9W | ISR |  | 0.089 | Time of Sale | IL TRM v9 | 5.5.6 | LED Specialty Lamps | RS-LTG-LEDD-V12-210101 | RS | LTG | LEDD | V12-210101
Residential_Retail Products_POP Retail Products_Electric_Lighting_Single-Family/Multifamily_LED Specialty Lamp, Directional_2023, Year 2 Install_0_9W_HF | Residential_Retail Products_POP Retail Products_Electric_Lighting_Single-Family/Multifamily_LED Specialty Lamp, Directional_2023, Year 2 Install_0_9W | Residential | Retail Products | POP Retail Products | Electric | Lighting | Single-Family/Multifamily | LED Specialty Lamp, Directional | 2023, Year 2 Install | 0 | 9W | HF |  | 0.49 | Assumed interior location | IL TRM v9 | 5.5.6 | LED Specialty Lamps | RS-LTG-LEDD-V12-210101 | RS | LTG | LEDD | V12-210101
Residential_Retail Products_POP Retail Products_Electric_Lighting_Single-Family/Multifamily_LED Specialty Lamp, Directional_2023, Year 2 Install_0_9W_ηHeat | Residential_Retail Products_POP Retail Products_Electric_Lighting_Single-Family/Multifamily_LED Specialty Lamp, Directional_2023, Year 2 Install_0_9W | Residential | Retail Products | POP Retail Products | Electric | Lighting | Single-Family/Multifamily | LED Specialty Lamp, Directional | 2023, Year 2 Install | 0 | 9W | ηHeat |  | 1.28 | Assumed unknown system type | IL TRM v9 | 5.5.6 | LED Specialty Lamps | RS-LTG-LEDD-V12-210101 | RS | LTG | LEDD | V12-210101
Residential_Retail Products_POP Retail Products_Electric_Lighting_Single-Family/Multifamily_LED Specialty Lamp, Directional_2023, Year 2 Install_0_9W_WHFd | Residential_Retail Products_POP Retail Products_Electric_Lighting_Single-Family/Multifamily_LED Specialty Lamp, Directional_2023, Year 2 Install_0_9W | Residential | Retail Products | POP Retail Products | Electric | Lighting | Single-Family/Multifamily | LED Specialty Lamp, Directional | 2023, Year 2 Install | 0 | 9W | WHFd |  | 1.11 | Assumed location of interior single family home | IL TRM v9 | 5.5.6 | LED Specialty Lamps | RS-LTG-LEDD-V12-210101 | RS | LTG | LEDD | V12-210101
Residential_Retail Products_POP Retail Products_Electric_Lighting_Single-Family/Multifamily_LED Specialty Lamp, Directional_2023, Year 2 Install_0_9W_CF | Residential_Retail Products_POP Retail Products_Electric_Lighting_Single-Family/Multifamily_LED Specialty Lamp, Directional_2023, Year 2 Install_0_9W | Residential | Retail Products | POP Retail Products | Electric | Lighting | Single-Family/Multifamily | LED Specialty Lamp, Directional | 2023, Year 2 Install | 0 | 9W | CF |  | 0.109 | Assumed residential and in-unit multifamily bulbs | IL TRM v9 | 5.5.6 | LED Specialty Lamps | RS-LTG-LEDD-V12-210101 | RS | LTG | LEDD | V12-210101
Residential_Retail Products_POP Retail Products_Electric_Lighting_Single-Family/Multifamily_LED Specialty Lamp, Directional_2023, Year 2 Install_0_9W_ηHeat | Residential_Retail Products_POP Retail Products_Electric_Lighting_Single-Family/Multifamily_LED Specialty Lamp, Directional_2023, Year 2 Install_0_9W | Residential | Retail Products | POP Retail Products | Electric | Lighting | Single-Family/Multifamily | LED Specialty Lamp, Directional | 2023, Year 2 Install | 0 | 9W | ηHeat |  | 0.7 |  | IL TRM v9 | 5.5.6 | LED Specialty Lamps | RS-LTG-LEDD-V12-210101 | RS | LTG | LEDD | V12-210101
Residential_Retail Products_POP Retail Products_Electric_Lighting_Single-Family/Multifamily_LED Specialty Lamp, Directional_2023, Year 2 Install_0_9W_Conversion | Residential_Retail Products_POP Retail Products_Electric_Lighting_Single-Family/Multifamily_LED Specialty Lamp, Directional_2023, Year 2 Install_0_9W | Residential | Retail Products | POP Retail Products | Electric | Lighting | Single-Family/Multifamily | LED Specialty Lamp, Directional | 2023, Year 2 Install | 0 | 9W | Conversion |  | 0.03412 |  | IL TRM v9 | 5.5.6 | LED Specialty Lamps | RS-LTG-LEDD-V12-210101 | RS | LTG | LEDD | V12-210101
Residential_Retail Products_POP Retail Products_Electric_Lighting_Single-Family/Multifamily_LED Specialty Lamp, Directional_2023, Year 2 Install_0_9W_Mid-Life Adjustment | Residential_Retail Products_POP Retail Products_Electric_Lighting_Single-Family/Multifamily_LED Specialty Lamp, Directional_2023, Year 2 Install_0_9W | Residential | Retail Products | POP Retail Products | Electric | Lighting | Single-Family/Multifamily | LED Specialty Lamp, Directional | 2023, Year 2 Install | 0 | 9W | Mid-Life Adjustment |  | 0.6 | Directional | IL TRM v9 | 5.5.6 | LED Specialty Lamps | RS-LTG-LEDD-V12-210101 | RS | LTG | LEDD | V12-210101
Residential_Retail Products_POP Retail Products_Electric_Lighting_Single-Family/Multifamily_LED Specialty Lamp, Directional_2023, Year 2 Install_0_9W_Remaining Year kWh Heating Penalty | Residential_Retail Products_POP Retail Products_Electric_Lighting_Single-Family/Multifamily_LED Specialty Lamp, Directional_2023, Year 2 Install_0_9W | Residential | Retail Products | POP Retail Products | Electric | Lighting | Single-Family/Multifamily | LED Specialty Lamp, Directional | 2023, Year 2 Install | 0 | 9W | Remaining Year kWh Heating Penalty |  | -0.98177 |  | IL TRM v9 | 5.5.6 | LED Specialty Lamps | RS-LTG-LEDD-V12-210101 | RS | LTG | LEDD | V12-210101
Residential_Retail Products_POP Retail Products_Electric_Lighting_Single-Family/Multifamily_LED Specialty Lamp, Directional_2023, Year 2 Install_0_9W_kWh Heating Penalty | Residential_Retail Products_POP Retail Products_Electric_Lighting_Single-Family/Multifamily_LED Specialty Lamp, Directional_2023, Year 2 Install_0_9W | Residential | Retail Products | POP Retail Products | Electric | Lighting | Single-Family/Multifamily | LED Specialty Lamp, Directional | 2023, Year 2 Install | 0 | 9W | kWh Heating Penalty |  | -0.58906 |  | IL TRM v9 | 5.5.6 | LED Specialty Lamps | RS-LTG-LEDD-V12-210101 | RS | LTG | LEDD | V12-210101
Residential_Retail Products_POP Retail Products_Electric_Lighting_Single-Family/Multifamily_LED Specialty Lamp, Directional_2023, Year 2 Install_0_9W_Remaining Year Therm Heating Penalty | Residential_Retail Products_POP Retail Products_Electric_Lighting_Single-Family/Multifamily_LED Specialty Lamp, Directional_2023, Year 2 Install_0_9W | Residential | Retail Products | POP Retail Products | Electric | Lighting | Single-Family/Multifamily | LED Specialty Lamp, Directional | 2023, Year 2 Install | 0 | 9W | Remaining Year Therm Heating Penalty |  | -0.057786 |  | IL TRM v9 | 5.5.6 | LED Specialty Lamps | RS-LTG-LEDD-V12-210101 | RS | LTG | LEDD | V12-210101
Residential_Retail Products_POP Retail Products_Electric_Lighting_Single-Family/Multifamily_LED Specialty Lamp, Directional_2023, Year 2 Install_0_9W_Therm Heating Penalty | Residential_Retail Products_POP Retail Products_Electric_Lighting_Single-Family/Multifamily_LED Specialty Lamp, Directional_2023, Year 2 Install_0_9W | Residential | Retail Products | POP Retail Products | Electric | Lighting | Single-Family/Multifamily | LED Specialty Lamp, Directional | 2023, Year 2 Install | 0 | 9W | Therm Heating Penalty |  | -0.034672 |  | IL TRM v9 | 5.5.6 | LED Specialty Lamps | RS-LTG-LEDD-V12-210101 | RS | LTG | LEDD | V12-210101
Residential_Retail Products_POP Retail Products_Electric_Lighting_Single-Family/Multifamily_LED Specialty Lamp, Directional_2023, Year 2 Install_0_9W_Remaining Year kWh | Residential_Retail Products_POP Retail Products_Electric_Lighting_Single-Family/Multifamily_LED Specialty Lamp, Directional_2023, Year 2 Install_0_9W | Residential | Retail Products | POP Retail Products | Electric | Lighting | Single-Family/Multifamily | LED Specialty Lamp, Directional | 2023, Year 2 Install | 0 | 9W | Remaining Year kWh |  | 2.5646 |  | IL TRM v9 | 5.5.6 | LED Specialty Lamps | RS-LTG-LEDD-V12-210101 | RS | LTG | LEDD | V12-210101
Residential_Retail Products_POP Retail Products_Electric_Lighting_Single-Family/Multifamily_LED Specialty Lamp, Directional_2023, Year 2 Install_0_9W_kWh Saved per Unit | Residential_Retail Products_POP Retail Products_Electric_Lighting_Single-Family/Multifamily_LED Specialty Lamp, Directional_2023, Year 2 Install_0_9W | Residential | Retail Products | POP Retail Products | Electric | Lighting | Single-Family/Multifamily | LED Specialty Lamp, Directional | 2023, Year 2 Install | 0 | 9W | kWh Saved per Unit |  | 1.5388 |  | IL TRM v9 | 5.5.6 | LED Specialty Lamps | RS-LTG-LEDD-V12-210101 | RS | LTG | LEDD | V12-210101
Residential_Retail Products_POP Retail Products_Electric_Lighting_Single-Family/Multifamily_LED Specialty Lamp, Directional_2023, Year 2 Install_0_9W_Remaining Year kW | Residential_Retail Products_POP Retail Products_Electric_Lighting_Single-Family/Multifamily_LED Specialty Lamp, Directional_2023, Year 2 Install_0_9W | Residential | Retail Products | POP Retail Products | Electric | Lighting | Single-Family/Multifamily | LED Specialty Lamp, Directional | 2023, Year 2 Install | 0 | 9W | Remaining Year kW |  | 0.00038366 |  | IL TRM v9 | 5.5.6 | LED Specialty Lamps | RS-LTG-LEDD-V12-210101 | RS | LTG | LEDD | V12-210101
Residential_Retail Products_POP Retail Products_Electric_Lighting_Single-Family/Multifamily_LED Specialty Lamp, Directional_2023, Year 2 Install_0_9W_Coincident Peak kW Saved per Unit | Residential_Retail Products_POP Retail Products_Electric_Lighting_Single-Family/Multifamily_LED Specialty Lamp, Directional_2023, Year 2 Install_0_9W | Residential | Retail Products | POP Retail Products | Electric | Lighting | Single-Family/Multifamily | LED Specialty Lamp, Directional | 2023, Year 2 Install | 0 | 9W | Coincident Peak kW Saved per Unit |  | 0.00023019 |  | IL TRM v9 | 5.5.6 | LED Specialty Lamps | RS-LTG-LEDD-V12-210101 | RS | LTG | LEDD | V12-210101
Residential_Retail Products_POP Retail Products_Electric_Lighting_Single-Family/Multifamily_LED Specialty Lamp, Directional_2023, Year 2 Install_0_9W_Remaining Life | Residential_Retail Products_POP Retail Products_Electric_Lighting_Single-Family/Multifamily_LED Specialty Lamp, Directional_2023, Year 2 Install_0_9W | Residential | Retail Products | POP Retail Products | Electric | Lighting | Single-Family/Multifamily | LED Specialty Lamp, Directional | 2023, Year 2 Install | 0 | 9W | Remaining Life |  | 4 |  | IL TRM v9 | 5.5.6 | LED Specialty Lamps | RS-LTG-LEDD-V12-210101 | RS | LTG | LEDD | V12-210101
Residential_Retail Products_POP Retail Products_Electric_Lighting_Single-Family/Multifamily_LED Specialty Lamp, Directional_2023, Year 2 Install_0_9W_Lifetime (years) | Residential_Retail Products_POP Retail Products_Electric_Lighting_Single-Family/Multifamily_LED Specialty Lamp, Directional_2023, Year 2 Install_0_9W | Residential | Retail Products | POP Retail Products | Electric | Lighting | Single-Family/Multifamily | LED Specialty Lamp, Directional | 2023, Year 2 Install | 0 | 9W | Lifetime (years) |  | 10 |  | IL TRM v9 | 5.5.6 | LED Specialty Lamps | RS-LTG-LEDD-V12-210101 | RS | LTG | LEDD | V12-210101
Residential_Retail Products_POP Retail Products_Electric_Lighting_Single-Family/Multifamily_LED Specialty Lamp, Directional_2023, Year 2 Install_0_9W_Incremental Cost | Residential_Retail Products_POP Retail Products_Electric_Lighting_Single-Family/Multifamily_LED Specialty Lamp, Directional_2023, Year 2 Install_0_9W | Residential | Retail Products | POP Retail Products | Electric | Lighting | Single-Family/Multifamily | LED Specialty Lamp, Directional | 2023, Year 2 Install | 0 | 9W | Incremental Cost |  | 1.65 | Directional | IL TRM v9 | 5.5.6 | LED Specialty Lamps | RS-LTG-LEDD-V12-210101 | RS | LTG | LEDD | V12-210101
Residential_Retail Products_POP Retail Products_Electric_Lighting_Single-Family/Multifamily_LED Specialty Lamp, Directional_2023, Year 2 Install_0_9W_ | Residential_Retail Products_POP Retail Products_Electric_Lighting_Single-Family/Multifamily_LED Specialty Lamp, Directional_2023, Year 2 Install_0_9W | Residential | Retail Products | POP Retail Products | Electric | Lighting | Single-Family/Multifamily | LED Specialty Lamp, Directional | 2023, Year 2 Install | 0 | 9W | [8 empty] | ERROR
Residential_Retail Products_POP Retail Products_Electric_Lighting_Single-Family/Multifamily_LED Specialty Lamp, Directional_2023, Year 3 Install_0_9W_Watts_base | Residential_Retail Products_POP Retail Products_Electric_Lighting_Single-Family/Multifamily_LED Specialty Lamp, Directional_2023, Year 3 Install_0_9W | Residential | Retail Products | POP Retail Products | Electric | Lighting | Single-Family/Multifamily | LED Specialty Lamp, Directional | 2023, Year 3 Install | 0 | 9W | Watts_base |  | 50 |  | IL TRM v9 | 5.5.6 | LED Specialty Lamps | RS-LTG-LEDD-V12-210101 | RS | LTG | LEDD | V12-210101
Residential_Retail Products_POP Retail Products_Electric_Lighting_Single-Family/Multifamily_LED Specialty Lamp, Directional_2023, Year 3 Install_0_9W_Watts_EE | Residential_Retail Products_POP Retail Products_Electric_Lighting_Single-Family/Multifamily_LED Specialty Lamp, Directional_2023, Year 3 Install_0_9W | Residential | Retail Products | POP Retail Products | Electric | Lighting | Single-Family/Multifamily | LED Specialty Lamp, Directional | 2023, Year 3 Install | 0 | 9W | Watts_EE |  | 9 |  | IL TRM v9 | 5.5.6 | LED Specialty Lamps | RS-LTG-LEDD-V12-210101 | RS | LTG | LEDD | V12-210101
Residential_Retail Products_POP Retail Products_Electric_Lighting_Single-Family/Multifamily_LED Specialty Lamp, Directional_2023, Year 3 Install_0_9W_Leakage | Residential_Retail Products_POP Retail Products_Electric_Lighting_Single-Family/Multifamily_LED Specialty Lamp, Directional_2023, Year 3 Install_0_9W | Residential | Retail Products | POP Retail Products | Electric | Lighting | Single-Family/Multifamily | LED Specialty Lamp, Directional | 2023, Year 3 Install | 0 | 9W | Leakage |  | 0.131 | Assumed Ameren Upstream (TOS) | IL TRM v9 | 5.5.6 | LED Specialty Lamps | RS-LTG-LEDD-V12-210101 | RS | LTG | LEDD | V12-210101
Residential_Retail Products_POP Retail Products_Electric_Lighting_Single-Family/Multifamily_LED Specialty Lamp, Directional_2023, Year 3 Install_0_9W_Hours | Residential_Retail Products_POP Retail Products_Electric_Lighting_Single-Family/Multifamily_LED Specialty Lamp, Directional_2023, Year 3 Install_0_9W | Residential | Retail Products | POP Retail Products | Electric | Lighting | Single-Family/Multifamily | LED Specialty Lamp, Directional | 2023, Year 3 Install | 0 | 9W | Hours |  | 763 | Assumed Residential and In-Unit Multi Family | IL TRM v9 | 5.5.6 | LED Specialty Lamps | RS-LTG-LEDD-V12-210101 | RS | LTG | LEDD | V12-210101
Residential_Retail Products_POP Retail Products_Electric_Lighting_Single-Family/Multifamily_LED Specialty Lamp, Directional_2023, Year 3 Install_0_9W_WHFe | Residential_Retail Products_POP Retail Products_Electric_Lighting_Single-Family/Multifamily_LED Specialty Lamp, Directional_2023, Year 3 Install_0_9W | Residential | Retail Products | POP Retail Products | Electric | Lighting | Single-Family/Multifamily | LED Specialty Lamp, Directional | 2023, Year 3 Install | 0 | 9W | WHFe |  | 1.06 | Assumed interior single family | IL TRM v9 | 5.5.6 | LED Specialty Lamps | RS-LTG-LEDD-V12-210101 | RS | LTG | LEDD | V12-210101
Residential_Retail Products_POP Retail Products_Electric_Lighting_Single-Family/Multifamily_LED Specialty Lamp, Directional_2023, Year 3 Install_0_9W_ISR | Residential_Retail Products_POP Retail Products_Electric_Lighting_Single-Family/Multifamily_LED Specialty Lamp, Directional_2023, Year 3 Install_0_9W | Residential | Retail Products | POP Retail Products | Electric | Lighting | Single-Family/Multifamily | LED Specialty Lamp, Directional | 2023, Year 3 Install | 0 | 9W | ISR |  | 0.076 | Time of Sale | IL TRM v9 | 5.5.6 | LED Specialty Lamps | RS-LTG-LEDD-V12-210101 | RS | LTG | LEDD | V12-210101
Residential_Retail Products_POP Retail Products_Electric_Lighting_Single-Family/Multifamily_LED Specialty Lamp, Directional_2023, Year 3 Install_0_9W_HF | Residential_Retail Products_POP Retail Products_Electric_Lighting_Single-Family/Multifamily_LED Specialty Lamp, Directional_2023, Year 3 Install_0_9W | Residential | Retail Products | POP Retail Products | Electric | Lighting | Single-Family/Multifamily | LED Specialty Lamp, Directional | 2023, Year 3 Install | 0 | 9W | HF |  | 0.49 | Assumed interior location | IL TRM v9 | 5.5.6 | LED Specialty Lamps | RS-LTG-LEDD-V12-210101 | RS | LTG | LEDD | V12-210101
Residential_Retail Products_POP Retail Products_Electric_Lighting_Single-Family/Multifamily_LED Specialty Lamp, Directional_2023, Year 3 Install_0_9W_ηHeat | Residential_Retail Products_POP Retail Products_Electric_Lighting_Single-Family/Multifamily_LED Specialty Lamp, Directional_2023, Year 3 Install_0_9W | Residential | Retail Products | POP Retail Products | Electric | Lighting | Single-Family/Multifamily | LED Specialty Lamp, Directional | 2023, Year 3 Install | 0 | 9W | ηHeat |  | 1.28 | Assumed unknown system type | IL TRM v9 | 5.5.6 | LED Specialty Lamps | RS-LTG-LEDD-V12-210101 | RS | LTG | LEDD | V12-210101
Residential_Retail Products_POP Retail Products_Electric_Lighting_Single-Family/Multifamily_LED Specialty Lamp, Directional_2023, Year 3 Install_0_9W_WHFd | Residential_Retail Products_POP Retail Products_Electric_Lighting_Single-Family/Multifamily_LED Specialty Lamp, Directional_2023, Year 3 Install_0_9W | Residential | Retail Products | POP Retail Products | Electric | Lighting | Single-Family/Multifamily | LED Specialty Lamp, Directional | 2023, Year 3 Install | 0 | 9W | WHFd |  | 1.11 | Assumed location of interior single family home | IL TRM v9 | 5.5.6 | LED Specialty Lamps | RS-LTG-LEDD-V12-210101 | RS | LTG | LEDD | V12-210101
Residential_Retail Products_POP Retail Products_Electric_Lighting_Single-Family/Multifamily_LED Specialty Lamp, Directional_2023, Year 3 Install_0_9W_CF | Residential_Retail Products_POP Retail Products_Electric_Lighting_Single-Family/Multifamily_LED Specialty Lamp, Directional_2023, Year 3 Install_0_9W | Residential | Retail Products | POP Retail Products | Electric | Lighting | Single-Family/Multifamily | LED Specialty Lamp, Directional | 2023, Year 3 Install | 0 | 9W | CF |  | 0.109 | Assumed residential and in-unit multifamily bulbs | IL TRM v9 | 5.5.6 | LED Specialty Lamps | RS-LTG-LEDD-V12-210101 | RS | LTG | LEDD | V12-210101
Residential_Retail Products_POP Retail Products_Electric_Lighting_Single-Family/Multifamily_LED Specialty Lamp, Directional_2023, Year 3 Install_0_9W_ηHeat | Residential_Retail Products_POP Retail Products_Electric_Lighting_Single-Family/Multifamily_LED Specialty Lamp, Directional_2023, Year 3 Install_0_9W | Residential | Retail Products | POP Retail Products | Electric | Lighting | Single-Family/Multifamily | LED Specialty Lamp, Directional | 2023, Year 3 Install | 0 | 9W | ηHeat |  | 0.7 |  | IL TRM v9 | 5.5.6 | LED Specialty Lamps | RS-LTG-LEDD-V12-210101 | RS | LTG | LEDD | V12-210101
Residential_Retail Products_POP Retail Products_Electric_Lighting_Single-Family/Multifamily_LED Specialty Lamp, Directional_2023, Year 3 Install_0_9W_Conversion | Residential_Retail Products_POP Retail Products_Electric_Lighting_Single-Family/Multifamily_LED Specialty Lamp, Directional_2023, Year 3 Install_0_9W | Residential | Retail Products | POP Retail Products | Electric | Lighting | Single-Family/Multifamily | LED Specialty Lamp, Directional | 2023, Year 3 Install | 0 | 9W | Conversion |  | 0.03412 |  | IL TRM v9 | 5.5.6 | LED Specialty Lamps | RS-LTG-LEDD-V12-210101 | RS | LTG | LEDD | V12-210101
Residential_Retail Products_POP Retail Products_Electric_Lighting_Single-Family/Multifamily_LED Specialty Lamp, Directional_2023, Year 3 Install_0_9W_Mid-Life Adjustment | Residential_Retail Products_POP Retail Products_Electric_Lighting_Single-Family/Multifamily_LED Specialty Lamp, Directional_2023, Year 3 Install_0_9W | Residential | Retail Products | POP Retail Products | Electric | Lighting | Single-Family/Multifamily | LED Specialty Lamp, Directional | 2023, Year 3 Install | 0 | 9W | Mid-Life Adjustment |  | 0.6 | Directional | IL TRM v9 | 5.5.6 | LED Specialty Lamps | RS-LTG-LEDD-V12-210101 | RS | LTG | LEDD | V12-210101
Residential_Retail Products_POP Retail Products_Electric_Lighting_Single-Family/Multifamily_LED Specialty Lamp, Directional_2023, Year 3 Install_0_9W_Remaining Year kWh Heating Penalty | Residential_Retail Products_POP Retail Products_Electric_Lighting_Single-Family/Multifamily_LED Specialty Lamp, Directional_2023, Year 3 Install_0_9W | Residential | Retail Products | POP Retail Products | Electric | Lighting | Single-Family/Multifamily | LED Specialty Lamp, Directional | 2023, Year 3 Install | 0 | 9W | Remaining Year kWh Heating Penalty |  | -0.83837 |  | IL TRM v9 | 5.5.6 | LED Specialty Lamps | RS-LTG-LEDD-V12-210101 | RS | LTG | LEDD | V12-210101
Residential_Retail Products_POP Retail Products_Electric_Lighting_Single-Family/Multifamily_LED Specialty Lamp, Directional_2023, Year 3 Install_0_9W_kWh Heating Penalty | Residential_Retail Products_POP Retail Products_Electric_Lighting_Single-Family/Multifamily_LED Specialty Lamp, Directional_2023, Year 3 Install_0_9W | Residential | Retail Products | POP Retail Products | Electric | Lighting | Single-Family/Multifamily | LED Specialty Lamp, Directional | 2023, Year 3 Install | 0 | 9W | kWh Heating Penalty |  | -0.50302 |  | IL TRM v9 | 5.5.6 | LED Specialty Lamps | RS-LTG-LEDD-V12-210101 | RS | LTG | LEDD | V12-210101
Residential_Retail Products_POP Retail Products_Electric_Lighting_Single-Family/Multifamily_LED Specialty Lamp, Directional_2023, Year 3 Install_0_9W_Remaining Year Therm Heating Penalty | Residential_Retail Products_POP Retail Products_Electric_Lighting_Single-Family/Multifamily_LED Specialty Lamp, Directional_2023, Year 3 Install_0_9W | Residential | Retail Products | POP Retail Products | Electric | Lighting | Single-Family/Multifamily | LED Specialty Lamp, Directional | 2023, Year 3 Install | 0 | 9W | Remaining Year Therm Heating Penalty |  | -0.049346 |  | IL TRM v9 | 5.5.6 | LED Specialty Lamps | RS-LTG-LEDD-V12-210101 | RS | LTG | LEDD | V12-210101
Residential_Retail Products_POP Retail Products_Electric_Lighting_Single-Family/Multifamily_LED Specialty Lamp, Directional_2023, Year 3 Install_0_9W_Therm Heating Penalty | Residential_Retail Products_POP Retail Products_Electric_Lighting_Single-Family/Multifamily_LED Specialty Lamp, Directional_2023, Year 3 Install_0_9W | Residential | Retail Products | POP Retail Products | Electric | Lighting | Single-Family/Multifamily | LED Specialty Lamp, Directional | 2023, Year 3 Install | 0 | 9W | Therm Heating Penalty |  | -0.029607 |  | IL TRM v9 | 5.5.6 | LED Specialty Lamps | RS-LTG-LEDD-V12-210101 | RS | LTG | LEDD | V12-210101
Residential_Retail Products_POP Retail Products_Electric_Lighting_Single-Family/Multifamily_LED Specialty Lamp, Directional_2023, Year 3 Install_0_9W_Remaining Year kWh | Residential_Retail Products_POP Retail Products_Electric_Lighting_Single-Family/Multifamily_LED Specialty Lamp, Directional_2023, Year 3 Install_0_9W | Residential | Retail Products | POP Retail Products | Electric | Lighting | Single-Family/Multifamily | LED Specialty Lamp, Directional | 2023, Year 3 Install | 0 | 9W | Remaining Year kWh |  | 2.19 |  | IL TRM v9 | 5.5.6 | LED Specialty Lamps | RS-LTG-LEDD-V12-210101 | RS | LTG | LEDD | V12-210101
Residential_Retail Products_POP Retail Products_Electric_Lighting_Single-Family/Multifamily_LED Specialty Lamp, Directional_2023, Year 3 Install_0_9W_kWh Saved per Unit | Residential_Retail Products_POP Retail Products_Electric_Lighting_Single-Family/Multifamily_LED Specialty Lamp, Directional_2023, Year 3 Install_0_9W | Residential | Retail Products | POP Retail Products | Electric | Lighting | Single-Family/Multifamily | LED Specialty Lamp, Directional | 2023, Year 3 Install | 0 | 9W | kWh Saved per Unit |  | 1.314 |  | IL TRM v9 | 5.5.6 | LED Specialty Lamps | RS-LTG-LEDD-V12-210101 | RS | LTG | LEDD | V12-210101
Residential_Retail Products_POP Retail Products_Electric_Lighting_Single-Family/Multifamily_LED Specialty Lamp, Directional_2023, Year 3 Install_0_9W_Remaining Year kW | Residential_Retail Products_POP Retail Products_Electric_Lighting_Single-Family/Multifamily_LED Specialty Lamp, Directional_2023, Year 3 Install_0_9W | Residential | Retail Products | POP Retail Products | Electric | Lighting | Single-Family/Multifamily | LED Specialty Lamp, Directional | 2023, Year 3 Install | 0 | 9W | Remaining Year kW |  | 0.00032762 |  | IL TRM v9 | 5.5.6 | LED Specialty Lamps | RS-LTG-LEDD-V12-210101 | RS | LTG | LEDD | V12-210101
Residential_Retail Products_POP Retail Products_Electric_Lighting_Single-Family/Multifamily_LED Specialty Lamp, Directional_2023, Year 3 Install_0_9W_Coincident Peak kW Saved per Unit | Residential_Retail Products_POP Retail Products_Electric_Lighting_Single-Family/Multifamily_LED Specialty Lamp, Directional_2023, Year 3 Install_0_9W | Residential | Retail Products | POP Retail Products | Electric | Lighting | Single-Family/Multifamily | LED Specialty Lamp, Directional | 2023, Year 3 Install | 0 | 9W | Coincident Peak kW Saved per Unit |  | 0.00019657 |  | IL TRM v9 | 5.5.6 | LED Specialty Lamps | RS-LTG-LEDD-V12-210101 | RS | LTG | LEDD | V12-210101
Residential_Retail Products_POP Retail Products_Electric_Lighting_Single-Family/Multifamily_LED Specialty Lamp, Directional_2023, Year 3 Install_0_9W_Remaining Life | Residential_Retail Products_POP Retail Products_Electric_Lighting_Single-Family/Multifamily_LED Specialty Lamp, Directional_2023, Year 3 Install_0_9W | Residential | Retail Products | POP Retail Products | Electric | Lighting | Single-Family/Multifamily | LED Specialty Lamp, Directional | 2023, Year 3 Install | 0 | 9W | Remaining Life |  | 4 |  | IL TRM v9 | 5.5.6 | LED Specialty Lamps | RS-LTG-LEDD-V12-210101 | RS | LTG | LEDD | V12-210101
Residential_Retail Products_POP Retail Products_Electric_Lighting_Single-Family/Multifamily_LED Specialty Lamp, Directional_2023, Year 3 Install_0_9W_Lifetime (years) | Residential_Retail Products_POP Retail Products_Electric_Lighting_Single-Family/Multifamily_LED Specialty Lamp, Directional_2023, Year 3 Install_0_9W | Residential | Retail Products | POP Retail Products | Electric | Lighting | Single-Family/Multifamily | LED Specialty Lamp, Directional | 2023, Year 3 Install | 0 | 9W | Lifetime (years) |  | 10 |  | IL TRM v9 | 5.5.6 | LED Specialty Lamps | RS-LTG-LEDD-V12-210101 | RS | LTG | LEDD | V12-210101
Residential_Retail Products_POP Retail Products_Electric_Lighting_Single-Family/Multifamily_LED Specialty Lamp, Directional_2023, Year 3 Install_0_9W_Incremental Cost | Residential_Retail Products_POP Retail Products_Electric_Lighting_Single-Family/Multifamily_LED Specialty Lamp, Directional_2023, Year 3 Install_0_9W | Residential | Retail Products | POP Retail Products | Electric | Lighting | Single-Family/Multifamily | LED Specialty Lamp, Directional | 2023, Year 3 Install | 0 | 9W | Incremental Cost |  | 1.65 | Directional | IL TRM v9 | 5.5.6 | LED Specialty Lamps | RS-LTG-LEDD-V12-210101 | RS | LTG | LEDD | V12-210101
Residential_Retail Products_POP Retail Products_Electric_Lighting_Single-Family/Multifamily_LED Specialty Lamp, Directional_2023, Year 3 Install_0_9W_ | Residential_Retail Products_POP Retail Products_Electric_Lighting_Single-Family/Multifamily_LED Specialty Lamp, Directional_2023, Year 3 Install_0_9W | Residential | Retail Products | POP Retail Products | Electric | Lighting | Single-Family/Multifamily | LED Specialty Lamp, Directional | 2023, Year 3 Install | 0 | 9W | [8 empty] | ERROR
Residential_Retail Products_POP Retail Products_Electric_Lighting_Single-Family/Multifamily_LED Specialty Lamp, Directional_2024, Year 1 Install_0_17W_Watts_base | Residential_Retail Products_POP Retail Products_Electric_Lighting_Single-Family/Multifamily_LED Specialty Lamp, Directional_2024, Year 1 Install_0_17W | Residential | Retail Products | POP Retail Products | Electric | Lighting | Single-Family/Multifamily | LED Specialty Lamp, Directional | 2024, Year 1 Install | 0 | 17W | Watts_base |  | 75 |  | IL TRM v9 | 5.5.6 | LED Specialty Lamps | RS-LTG-LEDD-V12-210101 | RS | LTG | LEDD | V12-210101
Residential_Retail Products_POP Retail Products_Electric_Lighting_Single-Family/Multifamily_LED Specialty Lamp, Directional_2024, Year 1 Install_0_17W_Watts_EE | Residential_Retail Products_POP Retail Products_Electric_Lighting_Single-Family/Multifamily_LED Specialty Lamp, Directional_2024, Year 1 Install_0_17W | Residential | Retail Products | POP Retail Products | Electric | Lighting | Single-Family/Multifamily | LED Specialty Lamp, Directional | 2024, Year 1 Install | 0 | 17W | Watts_EE |  | 17 |  | IL TRM v9 | 5.5.6 | LED Specialty Lamps | RS-LTG-LEDD-V12-210101 | RS | LTG | LEDD | V12-210101
Residential_Retail Products_POP Retail Products_Electric_Lighting_Single-Family/Multifamily_LED Specialty Lamp, Directional_2024, Year 1 Install_0_17W_Leakage | Residential_Retail Products_POP Retail Products_Electric_Lighting_Single-Family/Multifamily_LED Specialty Lamp, Directional_2024, Year 1 Install_0_17W | Residential | Retail Products | POP Retail Products | Electric | Lighting | Single-Family/Multifamily | LED Specialty Lamp, Directional | 2024, Year 1 Install | 0 | 17W | Leakage |  | 0.131 | Assumed Ameren Upstream (TOS) | IL TRM v9 | 5.5.6 | LED Specialty Lamps | RS-LTG-LEDD-V12-210101 | RS | LTG | LEDD | V12-210101
Residential_Retail Products_POP Retail Products_Electric_Lighting_Single-Family/Multifamily_LED Specialty Lamp, Directional_2024, Year 1 Install_0_17W_Hours | Residential_Retail Products_POP Retail Products_Electric_Lighting_Single-Family/Multifamily_LED Specialty Lamp, Directional_2024, Year 1 Install_0_17W | Residential | Retail Products | POP Retail Products | Electric | Lighting | Single-Family/Multifamily | LED Specialty Lamp, Directional | 2024, Year 1 Install | 0 | 17W | Hours |  | 763 | Assumed Residential and In-Unit Multi Family | IL TRM v9 | 5.5.6 | LED Specialty Lamps | RS-LTG-LEDD-V12-210101 | RS | LTG | LEDD | V12-210101
Residential_Retail Products_POP Retail Products_Electric_Lighting_Single-Family/Multifamily_LED Specialty Lamp, Directional_2024, Year 1 Install_0_17W_WHFe | Residential_Retail Products_POP Retail Products_Electric_Lighting_Single-Family/Multifamily_LED Specialty Lamp, Directional_2024, Year 1 Install_0_17W | Residential | Retail Products | POP Retail Products | Electric | Lighting | Single-Family/Multifamily | LED Specialty Lamp, Directional | 2024, Year 1 Install | 0 | 17W | WHFe |  | 1.06 | Assumed interior single family | IL TRM v9 | 5.5.6 | LED Specialty Lamps | RS-LTG-LEDD-V12-210101 | RS | LTG | LEDD | V12-210101
Residential_Retail Products_POP Retail Products_Electric_Lighting_Single-Family/Multifamily_LED Specialty Lamp, Directional_2024, Year 1 Install_0_17W_ISR | Residential_Retail Products_POP Retail Products_Electric_Lighting_Single-Family/Multifamily_LED Specialty Lamp, Directional_2024, Year 1 Install_0_17W | Residential | Retail Products | POP Retail Products | Electric | Lighting | Single-Family/Multifamily | LED Specialty Lamp, Directional | 2024, Year 1 Install | 0 | 17W | ISR |  | 0.815 | Time of Sale | IL TRM v9 | 5.5.6 | LED Specialty Lamps | RS-LTG-LEDD-V12-210101 | RS | LTG | LEDD | V12-210101
Residential_Retail Products_POP Retail Products_Electric_Lighting_Single-Family/Multifamily_LED Specialty Lamp, Directional_2024, Year 1 Install_0_17W_HF | Residential_Retail Products_POP Retail Products_Electric_Lighting_Single-Family/Multifamily_LED Specialty Lamp, Directional_2024, Year 1 Install_0_17W | Residential | Retail Products | POP Retail Products | Electric | Lighting | Single-Family/Multifamily | LED Specialty Lamp, Directional | 2024, Year 1 Install | 0 | 17W | HF |  | 0.49 | Assumed interior location | IL TRM v9 | 5.5.6 | LED Specialty Lamps | RS-LTG-LEDD-V12-210101 | RS | LTG | LEDD | V12-210101
Residential_Retail Products_POP Retail Products_Electric_Lighting_Single-Family/Multifamily_LED Specialty Lamp, Directional_2024, Year 1 Install_0_17W_ηHeat | Residential_Retail Products_POP Retail Products_Electric_Lighting_Single-Family/Multifamily_LED Specialty Lamp, Directional_2024, Year 1 Install_0_17W | Residential | Retail Products | POP Retail Products | Electric | Lighting | Single-Family/Multifamily | LED Specialty Lamp, Directional | 2024, Year 1 Install | 0 | 17W | ηHeat |  | 1.28 | Assumed unknown system type | IL TRM v9 | 5.5.6 | LED Specialty Lamps | RS-LTG-LEDD-V12-210101 | RS | LTG | LEDD | V12-210101
Residential_Retail Products_POP Retail Products_Electric_Lighting_Single-Family/Multifamily_LED Specialty Lamp, Directional_2024, Year 1 Install_0_17W_WHFd | Residential_Retail Products_POP Retail Products_Electric_Lighting_Single-Family/Multifamily_LED Specialty Lamp, Directional_2024, Year 1 Install_0_17W | Residential | Retail Products | POP Retail Products | Electric | Lighting | Single-Family/Multifamily | LED Specialty Lamp, Directional | 2024, Year 1 Install | 0 | 17W | WHFd |  | 1.11 | Assumed location of interior single family home | IL TRM v9 | 5.5.6 | LED Specialty Lamps | RS-LTG-LEDD-V12-210101 | RS | LTG | LEDD | V12-210101
Residential_Retail Products_POP Retail Products_Electric_Lighting_Single-Family/Multifamily_LED Specialty Lamp, Directional_2024, Year 1 Install_0_17W_CF | Residential_Retail Products_POP Retail Products_Electric_Lighting_Single-Family/Multifamily_LED Specialty Lamp, Directional_2024, Year 1 Install_0_17W | Residential | Retail Products | POP Retail Products | Electric | Lighting | Single-Family/Multifamily | LED Specialty Lamp, Directional | 2024, Year 1 Install | 0 | 17W | CF |  | 0.109 | Assumed residential and in-unit multifamily bulbs | IL TRM v9 | 5.5.6 | LED Specialty Lamps | RS-LTG-LEDD-V12-210101 | RS | LTG | LEDD | V12-210101
Residential_Retail Products_POP Retail Products_Electric_Lighting_Single-Family/Multifamily_LED Specialty Lamp, Directional_2024, Year 1 Install_0_17W_ηHeat | Residential_Retail Products_POP Retail Products_Electric_Lighting_Single-Family/Multifamily_LED Specialty Lamp, Directional_2024, Year 1 Install_0_17W | Residential | Retail Products | POP Retail Products | Electric | Lighting | Single-Family/Multifamily | LED Specialty Lamp, Directional | 2024, Year 1 Install | 0 | 17W | ηHeat |  | 0.7 |  | IL TRM v9 | 5.5.6 | LED Specialty Lamps | RS-LTG-LEDD-V12-210101 | RS | LTG | LEDD | V12-210101
Residential_Retail Products_POP Retail Products_Electric_Lighting_Single-Family/Multifamily_LED Specialty Lamp, Directional_2024, Year 1 Install_0_17W_Conversion | Residential_Retail Products_POP Retail Products_Electric_Lighting_Single-Family/Multifamily_LED Specialty Lamp, Directional_2024, Year 1 Install_0_17W | Residential | Retail Products | POP Retail Products | Electric | Lighting | Single-Family/Multifamily | LED Specialty Lamp, Directional | 2024, Year 1 Install | 0 | 17W | Conversion |  | 0.03412 |  | IL TRM v9 | 5.5.6 | LED Specialty Lamps | RS-LTG-LEDD-V12-210101 | RS | LTG | LEDD | V12-210101
Residential_Retail Products_POP Retail Products_Electric_Lighting_Single-Family/Multifamily_LED Specialty Lamp, Directional_2024, Year 1 Install_0_17W_Mid-Life Adjustment | Residential_Retail Products_POP Retail Products_Electric_Lighting_Single-Family/Multifamily_LED Specialty Lamp, Directional_2024, Year 1 Install_0_17W | Residential | Retail Products | POP Retail Products | Electric | Lighting | Single-Family/Multifamily | LED Specialty Lamp, Directional | 2024, Year 1 Install | 0 | 17W | Mid-Life Adjustment |  | 0.6 | Directional | IL TRM v9 | 5.5.6 | LED Specialty Lamps | RS-LTG-LEDD-V12-210101 | RS | LTG | LEDD | V12-210101
Residential_Retail Products_POP Retail Products_Electric_Lighting_Single-Family/Multifamily_LED Specialty Lamp, Directional_2024, Year 1 Install_0_17W_Remaining Year kWh Heating Penalty | Residential_Retail Products_POP Retail Products_Electric_Lighting_Single-Family/Multifamily_LED Specialty Lamp, Directional_2024, Year 1 Install_0_17W | Residential | Retail Products | POP Retail Products | Electric | Lighting | Single-Family/Multifamily | LED Specialty Lamp, Directional | 2024, Year 1 Install | 0 | 17W | Remaining Year kWh Heating Penalty |  | -12.7181 |  | IL TRM v9 | 5.5.6 | LED Specialty Lamps | RS-LTG-LEDD-V12-210101 | RS | LTG | LEDD | V12-210101
Residential_Retail Products_POP Retail Products_Electric_Lighting_Single-Family/Multifamily_LED Specialty Lamp, Directional_2024, Year 1 Install_0_17W_kWh Heating Penalty | Residential_Retail Products_POP Retail Products_Electric_Lighting_Single-Family/Multifamily_LED Specialty Lamp, Directional_2024, Year 1 Install_0_17W | Residential | Retail Products | POP Retail Products | Electric | Lighting | Single-Family/Multifamily | LED Specialty Lamp, Directional | 2024, Year 1 Install | 0 | 17W | kWh Heating Penalty |  | -7.6309 |  | IL TRM v9 | 5.5.6 | LED Specialty Lamps | RS-LTG-LEDD-V12-210101 | RS | LTG | LEDD | V12-210101
Residential_Retail Products_POP Retail Products_Electric_Lighting_Single-Family/Multifamily_LED Specialty Lamp, Directional_2024, Year 1 Install_0_17W_Remaining Year Therm Heating Penalty | Residential_Retail Products_POP Retail Products_Electric_Lighting_Single-Family/Multifamily_LED Specialty Lamp, Directional_2024, Year 1 Install_0_17W | Residential | Retail Products | POP Retail Products | Electric | Lighting | Single-Family/Multifamily | LED Specialty Lamp, Directional | 2024, Year 1 Install | 0 | 17W | Remaining Year Therm Heating Penalty |  | -0.74858 |  | IL TRM v9 | 5.5.6 | LED Specialty Lamps | RS-LTG-LEDD-V12-210101 | RS | LTG | LEDD | V12-210101
Residential_Retail Products_POP Retail Products_Electric_Lighting_Single-Family/Multifamily_LED Specialty Lamp, Directional_2024, Year 1 Install_0_17W_Therm Heating Penalty | Residential_Retail Products_POP Retail Products_Electric_Lighting_Single-Family/Multifamily_LED Specialty Lamp, Directional_2024, Year 1 Install_0_17W | Residential | Retail Products | POP Retail Products | Electric | Lighting | Single-Family/Multifamily | LED Specialty Lamp, Directional | 2024, Year 1 Install | 0 | 17W | Therm Heating Penalty |  | -0.44915 |  | IL TRM v9 | 5.5.6 | LED Specialty Lamps | RS-LTG-LEDD-V12-210101 | RS | LTG | LEDD | V12-210101
Residential_Retail Products_POP Retail Products_Electric_Lighting_Single-Family/Multifamily_LED Specialty Lamp, Directional_2024, Year 1 Install_0_17W_Remaining Year kWh | Residential_Retail Products_POP Retail Products_Electric_Lighting_Single-Family/Multifamily_LED Specialty Lamp, Directional_2024, Year 1 Install_0_17W | Residential | Retail Products | POP Retail Products | Electric | Lighting | Single-Family/Multifamily | LED Specialty Lamp, Directional | 2024, Year 1 Install | 0 | 17W | Remaining Year kWh |  | 33.2228 |  | IL TRM v9 | 5.5.6 | LED Specialty Lamps | RS-LTG-LEDD-V12-210101 | RS | LTG | LEDD | V12-210101
Residential_Retail Products_POP Retail Products_Electric_Lighting_Single-Family/Multifamily_LED Specialty Lamp, Directional_2024, Year 1 Install_0_17W_kWh Saved per Unit | Residential_Retail Products_POP Retail Products_Electric_Lighting_Single-Family/Multifamily_LED Specialty Lamp, Directional_2024, Year 1 Install_0_17W | Residential | Retail Products | POP Retail Products | Electric | Lighting | Single-Family/Multifamily | LED Specialty Lamp, Directional | 2024, Year 1 Install | 0 | 17W | kWh Saved per Unit |  | 19.9337 |  | IL TRM v9 | 5.5.6 | LED Specialty Lamps | RS-LTG-LEDD-V12-210101 | RS | LTG | LEDD | V12-210101
Residential_Retail Products_POP Retail Products_Electric_Lighting_Single-Family/Multifamily_LED Specialty Lamp, Directional_2024, Year 1 Install_0_17W_Remaining Year kW | Residential_Retail Products_POP Retail Products_Electric_Lighting_Single-Family/Multifamily_LED Specialty Lamp, Directional_2024, Year 1 Install_0_17W | Residential | Retail Products | POP Retail Products | Electric | Lighting | Single-Family/Multifamily | LED Specialty Lamp, Directional | 2024, Year 1 Install | 0 | 17W | Remaining Year kW |  | 0.00497 |  | IL TRM v9 | 5.5.6 | LED Specialty Lamps | RS-LTG-LEDD-V12-210101 | RS | LTG | LEDD | V12-210101
Residential_Retail Products_POP Retail Products_Electric_Lighting_Single-Family/Multifamily_LED Specialty Lamp, Directional_2024, Year 1 Install_0_17W_Coincident Peak kW Saved per Unit | Residential_Retail Products_POP Retail Products_Electric_Lighting_Single-Family/Multifamily_LED Specialty Lamp, Directional_2024, Year 1 Install_0_17W | Residential | Retail Products | POP Retail Products | Electric | Lighting | Single-Family/Multifamily | LED Specialty Lamp, Directional | 2024, Year 1 Install | 0 | 17W | Coincident Peak kW Saved per Unit |  | 0.002982 |  | IL TRM v9 | 5.5.6 | LED Specialty Lamps | RS-LTG-LEDD-V12-210101 | RS | LTG | LEDD | V12-210101
Residential_Retail Products_POP Retail Products_Electric_Lighting_Single-Family/Multifamily_LED Specialty Lamp, Directional_2024, Year 1 Install_0_17W_Remaining Life | Residential_Retail Products_POP Retail Products_Electric_Lighting_Single-Family/Multifamily_LED Specialty Lamp, Directional_2024, Year 1 Install_0_17W | Residential | Retail Products | POP Retail Products | Electric | Lighting | Single-Family/Multifamily | LED Specialty Lamp, Directional | 2024, Year 1 Install | 0 | 17W | Remaining Life |  | 4 |  | IL TRM v9 | 5.5.6 | LED Specialty Lamps | RS-LTG-LEDD-V12-210101 | RS | LTG | LEDD | V12-210101
Residential_Retail Products_POP Retail Products_Electric_Lighting_Single-Family/Multifamily_LED Specialty Lamp, Directional_2024, Year 1 Install_0_17W_Lifetime (years) | Residential_Retail Products_POP Retail Products_Electric_Lighting_Single-Family/Multifamily_LED Specialty Lamp, Directional_2024, Year 1 Install_0_17W | Residential | Retail Products | POP Retail Products | Electric | Lighting | Single-Family/Multifamily | LED Specialty Lamp, Directional | 2024, Year 1 Install | 0 | 17W | Lifetime (years) |  | 10 |  | IL TRM v9 | 5.5.6 | LED Specialty Lamps | RS-LTG-LEDD-V12-210101 | RS | LTG | LEDD | V12-210101
Residential_Retail Products_POP Retail Products_Electric_Lighting_Single-Family/Multifamily_LED Specialty Lamp, Directional_2024, Year 1 Install_0_17W_Incremental Cost | Residential_Retail Products_POP Retail Products_Electric_Lighting_Single-Family/Multifamily_LED Specialty Lamp, Directional_2024, Year 1 Install_0_17W | Residential | Retail Products | POP Retail Products | Electric | Lighting | Single-Family/Multifamily | LED Specialty Lamp, Directional | 2024, Year 1 Install | 0 | 17W | Incremental Cost |  | 1.65 | Directional | IL TRM v9 | 5.5.6 | LED Specialty Lamps | RS-LTG-LEDD-V12-210101 | RS | LTG | LEDD | V12-210101
Residential_Retail Products_POP Retail Products_Electric_Lighting_Single-Family/Multifamily_LED Specialty Lamp, Directional_2024, Year 1 Install_0_17W_ | Residential_Retail Products_POP Retail Products_Electric_Lighting_Single-Family/Multifamily_LED Specialty Lamp, Directional_2024, Year 1 Install_0_17W | Residential | Retail Products | POP Retail Products | Electric | Lighting | Single-Family/Multifamily | LED Specialty Lamp, Directional | 2024, Year 1 Install | 0 | 17W | [8 empty] | ERROR
Residential_Retail Products_POP Retail Products_Electric_Lighting_Single-Family/Multifamily_LED Specialty Lamp, Directional_2024, Year 2 Install_0_17W_Watts_base | Residential_Retail Products_POP Retail Products_Electric_Lighting_Single-Family/Multifamily_LED Specialty Lamp, Directional_2024, Year 2 Install_0_17W | Residential | Retail Products | POP Retail Products | Electric | Lighting | Single-Family/Multifamily | LED Specialty Lamp, Directional | 2024, Year 2 Install | 0 | 17W | Watts_base |  | 75 |  | IL TRM v9 | 5.5.6 | LED Specialty Lamps | RS-LTG-LEDD-V12-210101 | RS | LTG | LEDD | V12-210101
Residential_Retail Products_POP Retail Products_Electric_Lighting_Single-Family/Multifamily_LED Specialty Lamp, Directional_2024, Year 2 Install_0_17W_Watts_EE | Residential_Retail Products_POP Retail Products_Electric_Lighting_Single-Family/Multifamily_LED Specialty Lamp, Directional_2024, Year 2 Install_0_17W | Residential | Retail Products | POP Retail Products | Electric | Lighting | Single-Family/Multifamily | LED Specialty Lamp, Directional | 2024, Year 2 Install | 0 | 17W | Watts_EE |  | 17 |  | IL TRM v9 | 5.5.6 | LED Specialty Lamps | RS-LTG-LEDD-V12-210101 | RS | LTG | LEDD | V12-210101
Residential_Retail Products_POP Retail Products_Electric_Lighting_Single-Family/Multifamily_LED Specialty Lamp, Directional_2024, Year 2 Install_0_17W_Leakage | Residential_Retail Products_POP Retail Products_Electric_Lighting_Single-Family/Multifamily_LED Specialty Lamp, Directional_2024, Year 2 Install_0_17W | Residential | Retail Products | POP Retail Products | Electric | Lighting | Single-Family/Multifamily | LED Specialty Lamp, Directional | 2024, Year 2 Install | 0 | 17W | Leakage |  | 0.131 | Assumed Ameren Upstream (TOS) | IL TRM v9 | 5.5.6 | LED Specialty Lamps | RS-LTG-LEDD-V12-210101 | RS | LTG | LEDD | V12-210101
Residential_Retail Products_POP Retail Products_Electric_Lighting_Single-Family/Multifamily_LED Specialty Lamp, Directional_2024, Year 2 Install_0_17W_Hours | Residential_Retail Products_POP Retail Products_Electric_Lighting_Single-Family/Multifamily_LED Specialty Lamp, Directional_2024, Year 2 Install_0_17W | Residential | Retail Products | POP Retail Products | Electric | Lighting | Single-Family/Multifamily | LED Specialty Lamp, Directional | 2024, Year 2 Install | 0 | 17W | Hours |  | 763 | Assumed Residential and In-Unit Multi Family | IL TRM v9 | 5.5.6 | LED Specialty Lamps | RS-LTG-LEDD-V12-210101 | RS | LTG | LEDD | V12-210101
Residential_Retail Products_POP Retail Products_Electric_Lighting_Single-Family/Multifamily_LED Specialty Lamp, Directional_2024, Year 2 Install_0_17W_WHFe | Residential_Retail Products_POP Retail Products_Electric_Lighting_Single-Family/Multifamily_LED Specialty Lamp, Directional_2024, Year 2 Install_0_17W | Residential | Retail Products | POP Retail Products | Electric | Lighting | Single-Family/Multifamily | LED Specialty Lamp, Directional | 2024, Year 2 Install | 0 | 17W | WHFe |  | 1.06 | Assumed interior single family | IL TRM v9 | 5.5.6 | LED Specialty Lamps | RS-LTG-LEDD-V12-210101 | RS | LTG | LEDD | V12-210101
Residential_Retail Products_POP Retail Products_Electric_Lighting_Single-Family/Multifamily_LED Specialty Lamp, Directional_2024, Year 2 Install_0_17W_ISR | Residential_Retail Products_POP Retail Products_Electric_Lighting_Single-Family/Multifamily_LED Specialty Lamp, Directional_2024, Year 2 Install_0_17W | Residential | Retail Products | POP Retail Products | Electric | Lighting | Single-Family/Multifamily | LED Specialty Lamp, Directional | 2024, Year 2 Install | 0 | 17W | ISR |  | 0.089 | Time of Sale | IL TRM v9 | 5.5.6 | LED Specialty Lamps | RS-LTG-LEDD-V12-210101 | RS | LTG | LEDD | V12-210101
Residential_Retail Products_POP Retail Products_Electric_Lighting_Single-Family/Multifamily_LED Specialty Lamp, Directional_2024, Year 2 Install_0_17W_HF | Residential_Retail Products_POP Retail Products_Electric_Lighting_Single-Family/Multifamily_LED Specialty Lamp, Directional_2024, Year 2 Install_0_17W | Residential | Retail Products | POP Retail Products | Electric | Lighting | Single-Family/Multifamily | LED Specialty Lamp, Directional | 2024, Year 2 Install | 0 | 17W | HF |  | 0.49 | Assumed interior location | IL TRM v9 | 5.5.6 | LED Specialty Lamps | RS-LTG-LEDD-V12-210101 | RS | LTG | LEDD | V12-210101
Residential_Retail Products_POP Retail Products_Electric_Lighting_Single-Family/Multifamily_LED Specialty Lamp, Directional_2024, Year 2 Install_0_17W_ηHeat | Residential_Retail Products_POP Retail Products_Electric_Lighting_Single-Family/Multifamily_LED Specialty Lamp, Directional_2024, Year 2 Install_0_17W | Residential | Retail Products | POP Retail Products | Electric | Lighting | Single-Family/Multifamily | LED Specialty Lamp, Directional | 2024, Year 2 Install | 0 | 17W | ηHeat |  | 1.28 | Assumed unknown system type | IL TRM v9 | 5.5.6 | LED Specialty Lamps | RS-LTG-LEDD-V12-210101 | RS | LTG | LEDD | V12-210101
Residential_Retail Products_POP Retail Products_Electric_Lighting_Single-Family/Multifamily_LED Specialty Lamp, Directional_2024, Year 2 Install_0_17W_WHFd | Residential_Retail Products_POP Retail Products_Electric_Lighting_Single-Family/Multifamily_LED Specialty Lamp, Directional_2024, Year 2 Install_0_17W | Residential | Retail Products | POP Retail Products | Electric | Lighting | Single-Family/Multifamily | LED Specialty Lamp, Directional | 2024, Year 2 Install | 0 | 17W | WHFd |  | 1.11 | Assumed location of interior single family home | IL TRM v9 | 5.5.6 | LED Specialty Lamps | RS-LTG-LEDD-V12-210101 | RS | LTG | LEDD | V12-210101
Residential_Retail Products_POP Retail Products_Electric_Lighting_Single-Family/Multifamily_LED Specialty Lamp, Directional_2024, Year 2 Install_0_17W_CF | Residential_Retail Products_POP Retail Products_Electric_Lighting_Single-Family/Multifamily_LED Specialty Lamp, Directional_2024, Year 2 Install_0_17W | Residential | Retail Products | POP Retail Products | Electric | Lighting | Single-Family/Multifamily | LED Specialty Lamp, Directional | 2024, Year 2 Install | 0 | 17W | CF |  | 0.109 | Assumed residential and in-unit multifamily bulbs | IL TRM v9 | 5.5.6 | LED Specialty Lamps | RS-LTG-LEDD-V12-210101 | RS | LTG | LEDD | V12-210101
Residential_Retail Products_POP Retail Products_Electric_Lighting_Single-Family/Multifamily_LED Specialty Lamp, Directional_2024, Year 2 Install_0_17W_ηHeat | Residential_Retail Products_POP Retail Products_Electric_Lighting_Single-Family/Multifamily_LED Specialty Lamp, Directional_2024, Year 2 Install_0_17W | Residential | Retail Products | POP Retail Products | Electric | Lighting | Single-Family/Multifamily | LED Specialty Lamp, Directional | 2024, Year 2 Install | 0 | 17W | ηHeat |  | 0.7 |  | IL TRM v9 | 5.5.6 | LED Specialty Lamps | RS-LTG-LEDD-V12-210101 | RS | LTG | LEDD | V12-210101
Residential_Retail Products_POP Retail Products_Electric_Lighting_Single-Family/Multifamily_LED Specialty Lamp, Directional_2024, Year 2 Install_0_17W_Conversion | Residential_Retail Products_POP Retail Products_Electric_Lighting_Single-Family/Multifamily_LED Specialty Lamp, Directional_2024, Year 2 Install_0_17W | Residential | Retail Products | POP Retail Products | Electric | Lighting | Single-Family/Multifamily | LED Specialty Lamp, Directional | 2024, Year 2 Install | 0 | 17W | Conversion |  | 0.03412 |  | IL TRM v9 | 5.5.6 | LED Specialty Lamps | RS-LTG-LEDD-V12-210101 | RS | LTG | LEDD | V12-210101
Residential_Retail Products_POP Retail Products_Electric_Lighting_Single-Family/Multifamily_LED Specialty Lamp, Directional_2024, Year 2 Install_0_17W_Mid-Life Adjustment | Residential_Retail Products_POP Retail Products_Electric_Lighting_Single-Family/Multifamily_LED Specialty Lamp, Directional_2024, Year 2 Install_0_17W | Residential | Retail Products | POP Retail Products | Electric | Lighting | Single-Family/Multifamily | LED Specialty Lamp, Directional | 2024, Year 2 Install | 0 | 17W | Mid-Life Adjustment |  | 0.6 | Directional | IL TRM v9 | 5.5.6 | LED Specialty Lamps | RS-LTG-LEDD-V12-210101 | RS | LTG | LEDD | V12-210101
Residential_Retail Products_POP Retail Products_Electric_Lighting_Single-Family/Multifamily_LED Specialty Lamp, Directional_2024, Year 2 Install_0_17W_Remaining Year kWh Heating Penalty | Residential_Retail Products_POP Retail Products_Electric_Lighting_Single-Family/Multifamily_LED Specialty Lamp, Directional_2024, Year 2 Install_0_17W | Residential | Retail Products | POP Retail Products | Electric | Lighting | Single-Family/Multifamily | LED Specialty Lamp, Directional | 2024, Year 2 Install | 0 | 17W | Remaining Year kWh Heating Penalty |  | -1.3888 |  | IL TRM v9 | 5.5.6 | LED Specialty Lamps | RS-LTG-LEDD-V12-210101 | RS | LTG | LEDD | V12-210101
Residential_Retail Products_POP Retail Products_Electric_Lighting_Single-Family/Multifamily_LED Specialty Lamp, Directional_2024, Year 2 Install_0_17W_kWh Heating Penalty | Residential_Retail Products_POP Retail Products_Electric_Lighting_Single-Family/Multifamily_LED Specialty Lamp, Directional_2024, Year 2 Install_0_17W | Residential | Retail Products | POP Retail Products | Electric | Lighting | Single-Family/Multifamily | LED Specialty Lamp, Directional | 2024, Year 2 Install | 0 | 17W | kWh Heating Penalty |  | -0.83331 |  | IL TRM v9 | 5.5.6 | LED Specialty Lamps | RS-LTG-LEDD-V12-210101 | RS | LTG | LEDD | V12-210101
Residential_Retail Products_POP Retail Products_Electric_Lighting_Single-Family/Multifamily_LED Specialty Lamp, Directional_2024, Year 2 Install_0_17W_Remaining Year Therm Heating Penalty | Residential_Retail Products_POP Retail Products_Electric_Lighting_Single-Family/Multifamily_LED Specialty Lamp, Directional_2024, Year 2 Install_0_17W | Residential | Retail Products | POP Retail Products | Electric | Lighting | Single-Family/Multifamily | LED Specialty Lamp, Directional | 2024, Year 2 Install | 0 | 17W | Remaining Year Therm Heating Penalty |  | -0.081747 |  | IL TRM v9 | 5.5.6 | LED Specialty Lamps | RS-LTG-LEDD-V12-210101 | RS | LTG | LEDD | V12-210101
Residential_Retail Products_POP Retail Products_Electric_Lighting_Single-Family/Multifamily_LED Specialty Lamp, Directional_2024, Year 2 Install_0_17W_Therm Heating Penalty | Residential_Retail Products_POP Retail Products_Electric_Lighting_Single-Family/Multifamily_LED Specialty Lamp, Directional_2024, Year 2 Install_0_17W | Residential | Retail Products | POP Retail Products | Electric | Lighting | Single-Family/Multifamily | LED Specialty Lamp, Directional | 2024, Year 2 Install | 0 | 17W | Therm Heating Penalty |  | -0.049048 |  | IL TRM v9 | 5.5.6 | LED Specialty Lamps | RS-LTG-LEDD-V12-210101 | RS | LTG | LEDD | V12-210101
Residential_Retail Products_POP Retail Products_Electric_Lighting_Single-Family/Multifamily_LED Specialty Lamp, Directional_2024, Year 2 Install_0_17W_Remaining Year kWh | Residential_Retail Products_POP Retail Products_Electric_Lighting_Single-Family/Multifamily_LED Specialty Lamp, Directional_2024, Year 2 Install_0_17W | Residential | Retail Products | POP Retail Products | Electric | Lighting | Single-Family/Multifamily | LED Specialty Lamp, Directional | 2024, Year 2 Install | 0 | 17W | Remaining Year kWh |  | 3.628 |  | IL TRM v9 | 5.5.6 | LED Specialty Lamps | RS-LTG-LEDD-V12-210101 | RS | LTG | LEDD | V12-210101
Residential_Retail Products_POP Retail Products_Electric_Lighting_Single-Family/Multifamily_LED Specialty Lamp, Directional_2024, Year 2 Install_0_17W_kWh Saved per Unit | Residential_Retail Products_POP Retail Products_Electric_Lighting_Single-Family/Multifamily_LED Specialty Lamp, Directional_2024, Year 2 Install_0_17W | Residential | Retail Products | POP Retail Products | Electric | Lighting | Single-Family/Multifamily | LED Specialty Lamp, Directional | 2024, Year 2 Install | 0 | 17W | kWh Saved per Unit |  | 2.1768 |  | IL TRM v9 | 5.5.6 | LED Specialty Lamps | RS-LTG-LEDD-V12-210101 | RS | LTG | LEDD | V12-210101
Residential_Retail Products_POP Retail Products_Electric_Lighting_Single-Family/Multifamily_LED Specialty Lamp, Directional_2024, Year 2 Install_0_17W_Remaining Year kW | Residential_Retail Products_POP Retail Products_Electric_Lighting_Single-Family/Multifamily_LED Specialty Lamp, Directional_2024, Year 2 Install_0_17W | Residential | Retail Products | POP Retail Products | Electric | Lighting | Single-Family/Multifamily | LED Specialty Lamp, Directional | 2024, Year 2 Install | 0 | 17W | Remaining Year kW |  | 0.00054273 |  | IL TRM v9 | 5.5.6 | LED Specialty Lamps | RS-LTG-LEDD-V12-210101 | RS | LTG | LEDD | V12-210101
Residential_Retail Products_POP Retail Products_Electric_Lighting_Single-Family/Multifamily_LED Specialty Lamp, Directional_2024, Year 2 Install_0_17W_Coincident Peak kW Saved per Unit | Residential_Retail Products_POP Retail Products_Electric_Lighting_Single-Family/Multifamily_LED Specialty Lamp, Directional_2024, Year 2 Install_0_17W | Residential | Retail Products | POP Retail Products | Electric | Lighting | Single-Family/Multifamily | LED Specialty Lamp, Directional | 2024, Year 2 Install | 0 | 17W | Coincident Peak kW Saved per Unit |  | 0.00032564 |  | IL TRM v9 | 5.5.6 | LED Specialty Lamps | RS-LTG-LEDD-V12-210101 | RS | LTG | LEDD | V12-210101
Residential_Retail Products_POP Retail Products_Electric_Lighting_Single-Family/Multifamily_LED Specialty Lamp, Directional_2024, Year 2 Install_0_17W_Remaining Life | Residential_Retail Products_POP Retail Products_Electric_Lighting_Single-Family/Multifamily_LED Specialty Lamp, Directional_2024, Year 2 Install_0_17W | Residential | Retail Products | POP Retail Products | Electric | Lighting | Single-Family/Multifamily | LED Specialty Lamp, Directional | 2024, Year 2 Install | 0 | 17W | Remaining Life |  | 4 |  | IL TRM v9 | 5.5.6 | LED Specialty Lamps | RS-LTG-LEDD-V12-210101 | RS | LTG | LEDD | V12-210101
Residential_Retail Products_POP Retail Products_Electric_Lighting_Single-Family/Multifamily_LED Specialty Lamp, Directional_2024, Year 2 Install_0_17W_Lifetime (years) | Residential_Retail Products_POP Retail Products_Electric_Lighting_Single-Family/Multifamily_LED Specialty Lamp, Directional_2024, Year 2 Install_0_17W | Residential | Retail Products | POP Retail Products | Electric | Lighting | Single-Family/Multifamily | LED Specialty Lamp, Directional | 2024, Year 2 Install | 0 | 17W | Lifetime (years) |  | 10 |  | IL TRM v9 | 5.5.6 | LED Specialty Lamps | RS-LTG-LEDD-V12-210101 | RS | LTG | LEDD | V12-210101
Residential_Retail Products_POP Retail Products_Electric_Lighting_Single-Family/Multifamily_LED Specialty Lamp, Directional_2024, Year 2 Install_0_17W_Incremental Cost | Residential_Retail Products_POP Retail Products_Electric_Lighting_Single-Family/Multifamily_LED Specialty Lamp, Directional_2024, Year 2 Install_0_17W | Residential | Retail Products | POP Retail Products | Electric | Lighting | Single-Family/Multifamily | LED Specialty Lamp, Directional | 2024, Year 2 Install | 0 | 17W | Incremental Cost |  | 1.65 | Directional | IL TRM v9 | 5.5.6 | LED Specialty Lamps | RS-LTG-LEDD-V12-210101 | RS | LTG | LEDD | V12-210101
Residential_Retail Products_POP Retail Products_Electric_Lighting_Single-Family/Multifamily_LED Specialty Lamp, Directional_2024, Year 2 Install_0_17W_ | Residential_Retail Products_POP Retail Products_Electric_Lighting_Single-Family/Multifamily_LED Specialty Lamp, Directional_2024, Year 2 Install_0_17W | Residential | Retail Products | POP Retail Products | Electric | Lighting | Single-Family/Multifamily | LED Specialty Lamp, Directional | 2024, Year 2 Install | 0 | 17W | [8 empty] | ERROR
Residential_Retail Products_POP Retail Products_Electric_Lighting_Single-Family/Multifamily_LED Specialty Lamp, Directional_2024, Year 3 Install_0_17W_Watts_base | Residential_Retail Products_POP Retail Products_Electric_Lighting_Single-Family/Multifamily_LED Specialty Lamp, Directional_2024, Year 3 Install_0_17W | Residential | Retail Products | POP Retail Products | Electric | Lighting | Single-Family/Multifamily | LED Specialty Lamp, Directional | 2024, Year 3 Install | 0 | 17W | Watts_base |  | 75 |  | IL TRM v9 | 5.5.6 | LED Specialty Lamps | RS-LTG-LEDD-V12-210101 | RS | LTG | LEDD | V12-210101
Residential_Retail Products_POP Retail Products_Electric_Lighting_Single-Family/Multifamily_LED Specialty Lamp, Directional_2024, Year 3 Install_0_17W_Watts_EE | Residential_Retail Products_POP Retail Products_Electric_Lighting_Single-Family/Multifamily_LED Specialty Lamp, Directional_2024, Year 3 Install_0_17W | Residential | Retail Products | POP Retail Products | Electric | Lighting | Single-Family/Multifamily | LED Specialty Lamp, Directional | 2024, Year 3 Install | 0 | 17W | Watts_EE |  | 17 |  | IL TRM v9 | 5.5.6 | LED Specialty Lamps | RS-LTG-LEDD-V12-210101 | RS | LTG | LEDD | V12-210101
Residential_Retail Products_POP Retail Products_Electric_Lighting_Single-Family/Multifamily_LED Specialty Lamp, Directional_2024, Year 3 Install_0_17W_Leakage | Residential_Retail Products_POP Retail Products_Electric_Lighting_Single-Family/Multifamily_LED Specialty Lamp, Directional_2024, Year 3 Install_0_17W | Residential | Retail Products | POP Retail Products | Electric | Lighting | Single-Family/Multifamily | LED Specialty Lamp, Directional | 2024, Year 3 Install | 0 | 17W | Leakage |  | 0.131 | Assumed Ameren Upstream (TOS) | IL TRM v9 | 5.5.6 | LED Specialty Lamps | RS-LTG-LEDD-V12-210101 | RS | LTG | LEDD | V12-210101
Residential_Retail Products_POP Retail Products_Electric_Lighting_Single-Family/Multifamily_LED Specialty Lamp, Directional_2024, Year 3 Install_0_17W_Hours | Residential_Retail Products_POP Retail Products_Electric_Lighting_Single-Family/Multifamily_LED Specialty Lamp, Directional_2024, Year 3 Install_0_17W | Residential | Retail Products | POP Retail Products | Electric | Lighting | Single-Family/Multifamily | LED Specialty Lamp, Directional | 2024, Year 3 Install | 0 | 17W | Hours |  | 763 | Assumed Residential and In-Unit Multi Family | IL TRM v9 | 5.5.6 | LED Specialty Lamps | RS-LTG-LEDD-V12-210101 | RS | LTG | LEDD | V12-210101
Residential_Retail Products_POP Retail Products_Electric_Lighting_Single-Family/Multifamily_LED Specialty Lamp, Directional_2024, Year 3 Install_0_17W_WHFe | Residential_Retail Products_POP Retail Products_Electric_Lighting_Single-Family/Multifamily_LED Specialty Lamp, Directional_2024, Year 3 Install_0_17W | Residential | Retail Products | POP Retail Products | Electric | Lighting | Single-Family/Multifamily | LED Specialty Lamp, Directional | 2024, Year 3 Install | 0 | 17W | WHFe |  | 1.06 | Assumed interior single family | IL TRM v9 | 5.5.6 | LED Specialty Lamps | RS-LTG-LEDD-V12-210101 | RS | LTG | LEDD | V12-210101
Residential_Retail Products_POP Retail Products_Electric_Lighting_Single-Family/Multifamily_LED Specialty Lamp, Directional_2024, Year 3 Install_0_17W_ISR | Residential_Retail Products_POP Retail Products_Electric_Lighting_Single-Family/Multifamily_LED Specialty Lamp, Directional_2024, Year 3 Install_0_17W | Residential | Retail Products | POP Retail Products | Electric | Lighting | Single-Family/Multifamily | LED Specialty Lamp, Directional | 2024, Year 3 Install | 0 | 17W | ISR |  | 0.076 | Time of Sale | IL TRM v9 | 5.5.6 | LED Specialty Lamps | RS-LTG-LEDD-V12-210101 | RS | LTG | LEDD | V12-210101
Residential_Retail Products_POP Retail Products_Electric_Lighting_Single-Family/Multifamily_LED Specialty Lamp, Directional_2024, Year 3 Install_0_17W_HF | Residential_Retail Products_POP Retail Products_Electric_Lighting_Single-Family/Multifamily_LED Specialty Lamp, Directional_2024, Year 3 Install_0_17W | Residential | Retail Products | POP Retail Products | Electric | Lighting | Single-Family/Multifamily | LED Specialty Lamp, Directional | 2024, Year 3 Install | 0 | 17W | HF |  | 0.49 | Assumed interior location | IL TRM v9 | 5.5.6 | LED Specialty Lamps | RS-LTG-LEDD-V12-210101 | RS | LTG | LEDD | V12-210101
Residential_Retail Products_POP Retail Products_Electric_Lighting_Single-Family/Multifamily_LED Specialty Lamp, Directional_2024, Year 3 Install_0_17W_ηHeat | Residential_Retail Products_POP Retail Products_Electric_Lighting_Single-Family/Multifamily_LED Specialty Lamp, Directional_2024, Year 3 Install_0_17W | Residential | Retail Products | POP Retail Products | Electric | Lighting | Single-Family/Multifamily | LED Specialty Lamp, Directional | 2024, Year 3 Install | 0 | 17W | ηHeat |  | 1.28 | Assumed unknown system type | IL TRM v9 | 5.5.6 | LED Specialty Lamps | RS-LTG-LEDD-V12-210101 | RS | LTG | LEDD | V12-210101
Residential_Retail Products_POP Retail Products_Electric_Lighting_Single-Family/Multifamily_LED Specialty Lamp, Directional_2024, Year 3 Install_0_17W_WHFd | Residential_Retail Products_POP Retail Products_Electric_Lighting_Single-Family/Multifamily_LED Specialty Lamp, Directional_2024, Year 3 Install_0_17W | Residential | Retail Products | POP Retail Products | Electric | Lighting | Single-Family/Multifamily | LED Specialty Lamp, Directional | 2024, Year 3 Install | 0 | 17W | WHFd |  | 1.11 | Assumed location of interior single family home | IL TRM v9 | 5.5.6 | LED Specialty Lamps | RS-LTG-LEDD-V12-210101 | RS | LTG | LEDD | V12-210101
Residential_Retail Products_POP Retail Products_Electric_Lighting_Single-Family/Multifamily_LED Specialty Lamp, Directional_2024, Year 3 Install_0_17W_CF | Residential_Retail Products_POP Retail Products_Electric_Lighting_Single-Family/Multifamily_LED Specialty Lamp, Directional_2024, Year 3 Install_0_17W | Residential | Retail Products | POP Retail Products | Electric | Lighting | Single-Family/Multifamily | LED Specialty Lamp, Directional | 2024, Year 3 Install | 0 | 17W | CF |  | 0.109 | Assumed residential and in-unit multifamily bulbs | IL TRM v9 | 5.5.6 | LED Specialty Lamps | RS-LTG-LEDD-V12-210101 | RS | LTG | LEDD | V12-210101
Residential_Retail Products_POP Retail Products_Electric_Lighting_Single-Family/Multifamily_LED Specialty Lamp, Directional_2024, Year 3 Install_0_17W_ηHeat | Residential_Retail Products_POP Retail Products_Electric_Lighting_Single-Family/Multifamily_LED Specialty Lamp, Directional_2024, Year 3 Install_0_17W | Residential | Retail Products | POP Retail Products | Electric | Lighting | Single-Family/Multifamily | LED Specialty Lamp, Directional | 2024, Year 3 Install | 0 | 17W | ηHeat |  | 0.7 |  | IL TRM v9 | 5.5.6 | LED Specialty Lamps | RS-LTG-LEDD-V12-210101 | RS | LTG | LEDD | V12-210101
Residential_Retail Products_POP Retail Products_Electric_Lighting_Single-Family/Multifamily_LED Specialty Lamp, Directional_2024, Year 3 Install_0_17W_Conversion | Residential_Retail Products_POP Retail Products_Electric_Lighting_Single-Family/Multifamily_LED Specialty Lamp, Directional_2024, Year 3 Install_0_17W | Residential | Retail Products | POP Retail Products | Electric | Lighting | Single-Family/Multifamily | LED Specialty Lamp, Directional | 2024, Year 3 Install | 0 | 17W | Conversion |  | 0.03412 |  | IL TRM v9 | 5.5.6 | LED Specialty Lamps | RS-LTG-LEDD-V12-210101 | RS | LTG | LEDD | V12-210101
Residential_Retail Products_POP Retail Products_Electric_Lighting_Single-Family/Multifamily_LED Specialty Lamp, Directional_2024, Year 3 Install_0_17W_Mid-Life Adjustment | Residential_Retail Products_POP Retail Products_Electric_Lighting_Single-Family/Multifamily_LED Specialty Lamp, Directional_2024, Year 3 Install_0_17W | Residential | Retail Products | POP Retail Products | Electric | Lighting | Single-Family/Multifamily | LED Specialty Lamp, Directional | 2024, Year 3 Install | 0 | 17W | Mid-Life Adjustment |  | 0.6 | Directional | IL TRM v9 | 5.5.6 | LED Specialty Lamps | RS-LTG-LEDD-V12-210101 | RS | LTG | LEDD | V12-210101
Residential_Retail Products_POP Retail Products_Electric_Lighting_Single-Family/Multifamily_LED Specialty Lamp, Directional_2024, Year 3 Install_0_17W_Remaining Year kWh Heating Penalty | Residential_Retail Products_POP Retail Products_Electric_Lighting_Single-Family/Multifamily_LED Specialty Lamp, Directional_2024, Year 3 Install_0_17W | Residential | Retail Products | POP Retail Products | Electric | Lighting | Single-Family/Multifamily | LED Specialty Lamp, Directional | 2024, Year 3 Install | 0 | 17W | Remaining Year kWh Heating Penalty |  | -1.186 |  | IL TRM v9 | 5.5.6 | LED Specialty Lamps | RS-LTG-LEDD-V12-210101 | RS | LTG | LEDD | V12-210101
Residential_Retail Products_POP Retail Products_Electric_Lighting_Single-Family/Multifamily_LED Specialty Lamp, Directional_2024, Year 3 Install_0_17W_kWh Heating Penalty | Residential_Retail Products_POP Retail Products_Electric_Lighting_Single-Family/Multifamily_LED Specialty Lamp, Directional_2024, Year 3 Install_0_17W | Residential | Retail Products | POP Retail Products | Electric | Lighting | Single-Family/Multifamily | LED Specialty Lamp, Directional | 2024, Year 3 Install | 0 | 17W | kWh Heating Penalty |  | -0.71159 |  | IL TRM v9 | 5.5.6 | LED Specialty Lamps | RS-LTG-LEDD-V12-210101 | RS | LTG | LEDD | V12-210101
Residential_Retail Products_POP Retail Products_Electric_Lighting_Single-Family/Multifamily_LED Specialty Lamp, Directional_2024, Year 3 Install_0_17W_Remaining Year Therm Heating Penalty | Residential_Retail Products_POP Retail Products_Electric_Lighting_Single-Family/Multifamily_LED Specialty Lamp, Directional_2024, Year 3 Install_0_17W | Residential | Retail Products | POP Retail Products | Electric | Lighting | Single-Family/Multifamily | LED Specialty Lamp, Directional | 2024, Year 3 Install | 0 | 17W | Remaining Year Therm Heating Penalty |  | -0.069806 |  | IL TRM v9 | 5.5.6 | LED Specialty Lamps | RS-LTG-LEDD-V12-210101 | RS | LTG | LEDD | V12-210101
Residential_Retail Products_POP Retail Products_Electric_Lighting_Single-Family/Multifamily_LED Specialty Lamp, Directional_2024, Year 3 Install_0_17W_Therm Heating Penalty | Residential_Retail Products_POP Retail Products_Electric_Lighting_Single-Family/Multifamily_LED Specialty Lamp, Directional_2024, Year 3 Install_0_17W | Residential | Retail Products | POP Retail Products | Electric | Lighting | Single-Family/Multifamily | LED Specialty Lamp, Directional | 2024, Year 3 Install | 0 | 17W | Therm Heating Penalty |  | -0.041884 |  | IL TRM v9 | 5.5.6 | LED Specialty Lamps | RS-LTG-LEDD-V12-210101 | RS | LTG | LEDD | V12-210101
Residential_Retail Products_POP Retail Products_Electric_Lighting_Single-Family/Multifamily_LED Specialty Lamp, Directional_2024, Year 3 Install_0_17W_Remaining Year kWh | Residential_Retail Products_POP Retail Products_Electric_Lighting_Single-Family/Multifamily_LED Specialty Lamp, Directional_2024, Year 3 Install_0_17W | Residential | Retail Products | POP Retail Products | Electric | Lighting | Single-Family/Multifamily | LED Specialty Lamp, Directional | 2024, Year 3 Install | 0 | 17W | Remaining Year kWh |  | 3.0981 |  | IL TRM v9 | 5.5.6 | LED Specialty Lamps | RS-LTG-LEDD-V12-210101 | RS | LTG | LEDD | V12-210101
Residential_Retail Products_POP Retail Products_Electric_Lighting_Single-Family/Multifamily_LED Specialty Lamp, Directional_2024, Year 3 Install_0_17W_kWh Saved per Unit | Residential_Retail Products_POP Retail Products_Electric_Lighting_Single-Family/Multifamily_LED Specialty Lamp, Directional_2024, Year 3 Install_0_17W | Residential | Retail Products | POP Retail Products | Electric | Lighting | Single-Family/Multifamily | LED Specialty Lamp, Directional | 2024, Year 3 Install | 0 | 17W | kWh Saved per Unit |  | 1.8588 |  | IL TRM v9 | 5.5.6 | LED Specialty Lamps | RS-LTG-LEDD-V12-210101 | RS | LTG | LEDD | V12-210101
Residential_Retail Products_POP Retail Products_Electric_Lighting_Single-Family/Multifamily_LED Specialty Lamp, Directional_2024, Year 3 Install_0_17W_Remaining Year kW | Residential_Retail Products_POP Retail Products_Electric_Lighting_Single-Family/Multifamily_LED Specialty Lamp, Directional_2024, Year 3 Install_0_17W | Residential | Retail Products | POP Retail Products | Electric | Lighting | Single-Family/Multifamily | LED Specialty Lamp, Directional | 2024, Year 3 Install | 0 | 17W | Remaining Year kW |  | 0.00046346 |  | IL TRM v9 | 5.5.6 | LED Specialty Lamps | RS-LTG-LEDD-V12-210101 | RS | LTG | LEDD | V12-210101
Residential_Retail Products_POP Retail Products_Electric_Lighting_Single-Family/Multifamily_LED Specialty Lamp, Directional_2024, Year 3 Install_0_17W_Coincident Peak kW Saved per Unit | Residential_Retail Products_POP Retail Products_Electric_Lighting_Single-Family/Multifamily_LED Specialty Lamp, Directional_2024, Year 3 Install_0_17W | Residential | Retail Products | POP Retail Products | Electric | Lighting | Single-Family/Multifamily | LED Specialty Lamp, Directional | 2024, Year 3 Install | 0 | 17W | Coincident Peak kW Saved per Unit |  | 0.00027808 |  | IL TRM v9 | 5.5.6 | LED Specialty Lamps | RS-LTG-LEDD-V12-210101 | RS | LTG | LEDD | V12-210101
Residential_Retail Products_POP Retail Products_Electric_Lighting_Single-Family/Multifamily_LED Specialty Lamp, Directional_2024, Year 3 Install_0_17W_Remaining Life | Residential_Retail Products_POP Retail Products_Electric_Lighting_Single-Family/Multifamily_LED Specialty Lamp, Directional_2024, Year 3 Install_0_17W | Residential | Retail Products | POP Retail Products | Electric | Lighting | Single-Family/Multifamily | LED Specialty Lamp, Directional | 2024, Year 3 Install | 0 | 17W | Remaining Life |  | 4 |  | IL TRM v9 | 5.5.6 | LED Specialty Lamps | RS-LTG-LEDD-V12-210101 | RS | LTG | LEDD | V12-210101
Residential_Retail Products_POP Retail Products_Electric_Lighting_Single-Family/Multifamily_LED Specialty Lamp, Directional_2024, Year 3 Install_0_17W_Lifetime (years) | Residential_Retail Products_POP Retail Products_Electric_Lighting_Single-Family/Multifamily_LED Specialty Lamp, Directional_2024, Year 3 Install_0_17W | Residential | Retail Products | POP Retail Products | Electric | Lighting | Single-Family/Multifamily | LED Specialty Lamp, Directional | 2024, Year 3 Install | 0 | 17W | Lifetime (years) |  | 10 |  | IL TRM v9 | 5.5.6 | LED Specialty Lamps | RS-LTG-LEDD-V12-210101 | RS | LTG | LEDD | V12-210101
Residential_Retail Products_POP Retail Products_Electric_Lighting_Single-Family/Multifamily_LED Specialty Lamp, Directional_2024, Year 3 Install_0_17W_Incremental Cost | Residential_Retail Products_POP Retail Products_Electric_Lighting_Single-Family/Multifamily_LED Specialty Lamp, Directional_2024, Year 3 Install_0_17W | Residential | Retail Products | POP Retail Products | Electric | Lighting | Single-Family/Multifamily | LED Specialty Lamp, Directional | 2024, Year 3 Install | 0 | 17W | Incremental Cost |  | 1.65 | Directional | IL TRM v9 | 5.5.6 | LED Specialty Lamps | RS-LTG-LEDD-V12-210101 | RS | LTG | LEDD | V12-210101
Residential_Retail Products_POP Retail Products_Electric_Lighting_Single-Family/Multifamily_LED Specialty Lamp, Directional_2024, Year 3 Install_0_17W_ | Residential_Retail Products_POP Retail Products_Electric_Lighting_Single-Family/Multifamily_LED Specialty Lamp, Directional_2024, Year 3 Install_0_17W | Residential | Retail Products | POP Retail Products | Electric | Lighting | Single-Family/Multifamily | LED Specialty Lamp, Directional | 2024, Year 3 Install | 0 | 17W | [8 empty] | ERROR
Residential_Retail Products_POP Retail Products_Electric_Lighting_Single-Family/Multifamily_LED Specialty Lamp, Directional_2024, Year 1 Install_0_23W_Watts_base | Residential_Retail Products_POP Retail Products_Electric_Lighting_Single-Family/Multifamily_LED Specialty Lamp, Directional_2024, Year 1 Install_0_23W | Residential | Retail Products | POP Retail Products | Electric | Lighting | Single-Family/Multifamily | LED Specialty Lamp, Directional | 2024, Year 1 Install | 0 | 23W | Watts_base |  | 100 |  | IL TRM v9 | 5.5.6 | LED Specialty Lamps | RS-LTG-LEDD-V12-210101 | RS | LTG | LEDD | V12-210101
Residential_Retail Products_POP Retail Products_Electric_Lighting_Single-Family/Multifamily_LED Specialty Lamp, Directional_2024, Year 1 Install_0_23W_Watts_EE | Residential_Retail Products_POP Retail Products_Electric_Lighting_Single-Family/Multifamily_LED Specialty Lamp, Directional_2024, Year 1 Install_0_23W | Residential | Retail Products | POP Retail Products | Electric | Lighting | Single-Family/Multifamily | LED Specialty Lamp, Directional | 2024, Year 1 Install | 0 | 23W | Watts_EE |  | 23 |  | IL TRM v9 | 5.5.6 | LED Specialty Lamps | RS-LTG-LEDD-V12-210101 | RS | LTG | LEDD | V12-210101
Residential_Retail Products_POP Retail Products_Electric_Lighting_Single-Family/Multifamily_LED Specialty Lamp, Directional_2024, Year 1 Install_0_23W_Leakage | Residential_Retail Products_POP Retail Products_Electric_Lighting_Single-Family/Multifamily_LED Specialty Lamp, Directional_2024, Year 1 Install_0_23W | Residential | Retail Products | POP Retail Products | Electric | Lighting | Single-Family/Multifamily | LED Specialty Lamp, Directional | 2024, Year 1 Install | 0 | 23W | Leakage |  | 0.131 | Assumed Ameren Upstream (TOS) | IL TRM v9 | 5.5.6 | LED Specialty Lamps | RS-LTG-LEDD-V12-210101 | RS | LTG | LEDD | V12-210101
Residential_Retail Products_POP Retail Products_Electric_Lighting_Single-Family/Multifamily_LED Specialty Lamp, Directional_2024, Year 1 Install_0_23W_Hours | Residential_Retail Products_POP Retail Products_Electric_Lighting_Single-Family/Multifamily_LED Specialty Lamp, Directional_2024, Year 1 Install_0_23W | Residential | Retail Products | POP Retail Products | Electric | Lighting | Single-Family/Multifamily | LED Specialty Lamp, Directional | 2024, Year 1 Install | 0 | 23W | Hours |  | 763 | Assumed Residential and In-Unit Multi Family | IL TRM v9 | 5.5.6 | LED Specialty Lamps | RS-LTG-LEDD-V12-210101 | RS | LTG | LEDD | V12-210101
Residential_Retail Products_POP Retail Products_Electric_Lighting_Single-Family/Multifamily_LED Specialty Lamp, Directional_2024, Year 1 Install_0_23W_WHFe | Residential_Retail Products_POP Retail Products_Electric_Lighting_Single-Family/Multifamily_LED Specialty Lamp, Directional_2024, Year 1 Install_0_23W | Residential | Retail Products | POP Retail Products | Electric | Lighting | Single-Family/Multifamily | LED Specialty Lamp, Directional | 2024, Year 1 Install | 0 | 23W | WHFe |  | 1.06 | Assumed interior single family | IL TRM v9 | 5.5.6 | LED Specialty Lamps | RS-LTG-LEDD-V12-210101 | RS | LTG | LEDD | V12-210101
Residential_Retail Products_POP Retail Products_Electric_Lighting_Single-Family/Multifamily_LED Specialty Lamp, Directional_2024, Year 1 Install_0_23W_ISR | Residential_Retail Products_POP Retail Products_Electric_Lighting_Single-Family/Multifamily_LED Specialty Lamp, Directional_2024, Year 1 Install_0_23W | Residential | Retail Products | POP Retail Products | Electric | Lighting | Single-Family/Multifamily | LED Specialty Lamp, Directional | 2024, Year 1 Install | 0 | 23W | ISR |  | 0.815 | Time of Sale | IL TRM v9 | 5.5.6 | LED Specialty Lamps | RS-LTG-LEDD-V12-210101 | RS | LTG | LEDD | V12-210101
Residential_Retail Products_POP Retail Products_Electric_Lighting_Single-Family/Multifamily_LED Specialty Lamp, Directional_2024, Year 1 Install_0_23W_HF | Residential_Retail Products_POP Retail Products_Electric_Lighting_Single-Family/Multifamily_LED Specialty Lamp, Directional_2024, Year 1 Install_0_23W | Residential | Retail Products | POP Retail Products | Electric | Lighting | Single-Family/Multifamily | LED Specialty Lamp, Directional | 2024, Year 1 Install | 0 | 23W | HF |  | 0.49 | Assumed interior location | IL TRM v9 | 5.5.6 | LED Specialty Lamps | RS-LTG-LEDD-V12-210101 | RS | LTG | LEDD | V12-210101
Residential_Retail Products_POP Retail Products_Electric_Lighting_Single-Family/Multifamily_LED Specialty Lamp, Directional_2024, Year 1 Install_0_23W_ηHeat | Residential_Retail Products_POP Retail Products_Electric_Lighting_Single-Family/Multifamily_LED Specialty Lamp, Directional_2024, Year 1 Install_0_23W | Residential | Retail Products | POP Retail Products | Electric | Lighting | Single-Family/Multifamily | LED Specialty Lamp, Directional | 2024, Year 1 Install | 0 | 23W | ηHeat |  | 1.28 | Assumed unknown system type | IL TRM v9 | 5.5.6 | LED Specialty Lamps | RS-LTG-LEDD-V12-210101 | RS | LTG | LEDD | V12-210101
Residential_Retail Products_POP Retail Products_Electric_Lighting_Single-Family/Multifamily_LED Specialty Lamp, Directional_2024, Year 1 Install_0_23W_WHFd | Residential_Retail Products_POP Retail Products_Electric_Lighting_Single-Family/Multifamily_LED Specialty Lamp, Directional_2024, Year 1 Install_0_23W | Residential | Retail Products | POP Retail Products | Electric | Lighting | Single-Family/Multifamily | LED Specialty Lamp, Directional | 2024, Year 1 Install | 0 | 23W | WHFd |  | 1.11 | Assumed location of interior single family home | IL TRM v9 | 5.5.6 | LED Specialty Lamps | RS-LTG-LEDD-V12-210101 | RS | LTG | LEDD | V12-210101
Residential_Retail Products_POP Retail Products_Electric_Lighting_Single-Family/Multifamily_LED Specialty Lamp, Directional_2024, Year 1 Install_0_23W_CF | Residential_Retail Products_POP Retail Products_Electric_Lighting_Single-Family/Multifamily_LED Specialty Lamp, Directional_2024, Year 1 Install_0_23W | Residential | Retail Products | POP Retail Products | Electric | Lighting | Single-Family/Multifamily | LED Specialty Lamp, Directional | 2024, Year 1 Install | 0 | 23W | CF |  | 0.109 | Assumed residential and in-unit multifamily bulbs | IL TRM v9 | 5.5.6 | LED Specialty Lamps | RS-LTG-LEDD-V12-210101 | RS | LTG | LEDD | V12-210101
Residential_Retail Products_POP Retail Products_Electric_Lighting_Single-Family/Multifamily_LED Specialty Lamp, Directional_2024, Year 1 Install_0_23W_ηHeat | Residential_Retail Products_POP Retail Products_Electric_Lighting_Single-Family/Multifamily_LED Specialty Lamp, Directional_2024, Year 1 Install_0_23W | Residential | Retail Products | POP Retail Products | Electric | Lighting | Single-Family/Multifamily | LED Specialty Lamp, Directional | 2024, Year 1 Install | 0 | 23W | ηHeat |  | 0.7 |  | IL TRM v9 | 5.5.6 | LED Specialty Lamps | RS-LTG-LEDD-V12-210101 | RS | LTG | LEDD | V12-210101
Residential_Retail Products_POP Retail Products_Electric_Lighting_Single-Family/Multifamily_LED Specialty Lamp, Directional_2024, Year 1 Install_0_23W_Conversion | Residential_Retail Products_POP Retail Products_Electric_Lighting_Single-Family/Multifamily_LED Specialty Lamp, Directional_2024, Year 1 Install_0_23W | Residential | Retail Products | POP Retail Products | Electric | Lighting | Single-Family/Multifamily | LED Specialty Lamp, Directional | 2024, Year 1 Install | 0 | 23W | Conversion |  | 0.03412 |  | IL TRM v9 | 5.5.6 | LED Specialty Lamps | RS-LTG-LEDD-V12-210101 | RS | LTG | LEDD | V12-210101
Residential_Retail Products_POP Retail Products_Electric_Lighting_Single-Family/Multifamily_LED Specialty Lamp, Directional_2024, Year 1 Install_0_23W_Mid-Life Adjustment | Residential_Retail Products_POP Retail Products_Electric_Lighting_Single-Family/Multifamily_LED Specialty Lamp, Directional_2024, Year 1 Install_0_23W | Residential | Retail Products | POP Retail Products | Electric | Lighting | Single-Family/Multifamily | LED Specialty Lamp, Directional | 2024, Year 1 Install | 0 | 23W | Mid-Life Adjustment |  | 0.6 | Directional | IL TRM v9 | 5.5.6 | LED Specialty Lamps | RS-LTG-LEDD-V12-210101 | RS | LTG | LEDD | V12-210101
Residential_Retail Products_POP Retail Products_Electric_Lighting_Single-Family/Multifamily_LED Specialty Lamp, Directional_2024, Year 1 Install_0_23W_Remaining Year kWh Heating Penalty | Residential_Retail Products_POP Retail Products_Electric_Lighting_Single-Family/Multifamily_LED Specialty Lamp, Directional_2024, Year 1 Install_0_23W | Residential | Retail Products | POP Retail Products | Electric | Lighting | Single-Family/Multifamily | LED Specialty Lamp, Directional | 2024, Year 1 Install | 0 | 23W | Remaining Year kWh Heating Penalty |  | -16.8844 |  | IL TRM v9 | 5.5.6 | LED Specialty Lamps | RS-LTG-LEDD-V12-210101 | RS | LTG | LEDD | V12-210101
Residential_Retail Products_POP Retail Products_Electric_Lighting_Single-Family/Multifamily_LED Specialty Lamp, Directional_2024, Year 1 Install_0_23W_kWh Heating Penalty | Residential_Retail Products_POP Retail Products_Electric_Lighting_Single-Family/Multifamily_LED Specialty Lamp, Directional_2024, Year 1 Install_0_23W | Residential | Retail Products | POP Retail Products | Electric | Lighting | Single-Family/Multifamily | LED Specialty Lamp, Directional | 2024, Year 1 Install | 0 | 23W | kWh Heating Penalty |  | -10.1306 |  | IL TRM v9 | 5.5.6 | LED Specialty Lamps | RS-LTG-LEDD-V12-210101 | RS | LTG | LEDD | V12-210101
Residential_Retail Products_POP Retail Products_Electric_Lighting_Single-Family/Multifamily_LED Specialty Lamp, Directional_2024, Year 1 Install_0_23W_Remaining Year Therm Heating Penalty | Residential_Retail Products_POP Retail Products_Electric_Lighting_Single-Family/Multifamily_LED Specialty Lamp, Directional_2024, Year 1 Install_0_23W | Residential | Retail Products | POP Retail Products | Electric | Lighting | Single-Family/Multifamily | LED Specialty Lamp, Directional | 2024, Year 1 Install | 0 | 23W | Remaining Year Therm Heating Penalty |  | -0.9938 |  | IL TRM v9 | 5.5.6 | LED Specialty Lamps | RS-LTG-LEDD-V12-210101 | RS | LTG | LEDD | V12-210101
Residential_Retail Products_POP Retail Products_Electric_Lighting_Single-Family/Multifamily_LED Specialty Lamp, Directional_2024, Year 1 Install_0_23W_Therm Heating Penalty | Residential_Retail Products_POP Retail Products_Electric_Lighting_Single-Family/Multifamily_LED Specialty Lamp, Directional_2024, Year 1 Install_0_23W | Residential | Retail Products | POP Retail Products | Electric | Lighting | Single-Family/Multifamily | LED Specialty Lamp, Directional | 2024, Year 1 Install | 0 | 23W | Therm Heating Penalty |  | -0.59628 |  | IL TRM v9 | 5.5.6 | LED Specialty Lamps | RS-LTG-LEDD-V12-210101 | RS | LTG | LEDD | V12-210101
Residential_Retail Products_POP Retail Products_Electric_Lighting_Single-Family/Multifamily_LED Specialty Lamp, Directional_2024, Year 1 Install_0_23W_Remaining Year kWh | Residential_Retail Products_POP Retail Products_Electric_Lighting_Single-Family/Multifamily_LED Specialty Lamp, Directional_2024, Year 1 Install_0_23W | Residential | Retail Products | POP Retail Products | Electric | Lighting | Single-Family/Multifamily | LED Specialty Lamp, Directional | 2024, Year 1 Install | 0 | 23W | Remaining Year kWh |  | 44.1061 |  | IL TRM v9 | 5.5.6 | LED Specialty Lamps | RS-LTG-LEDD-V12-210101 | RS | LTG | LEDD | V12-210101
Residential_Retail Products_POP Retail Products_Electric_Lighting_Single-Family/Multifamily_LED Specialty Lamp, Directional_2024, Year 1 Install_0_23W_kWh Saved per Unit | Residential_Retail Products_POP Retail Products_Electric_Lighting_Single-Family/Multifamily_LED Specialty Lamp, Directional_2024, Year 1 Install_0_23W | Residential | Retail Products | POP Retail Products | Electric | Lighting | Single-Family/Multifamily | LED Specialty Lamp, Directional | 2024, Year 1 Install | 0 | 23W | kWh Saved per Unit |  | 26.4637 |  | IL TRM v9 | 5.5.6 | LED Specialty Lamps | RS-LTG-LEDD-V12-210101 | RS | LTG | LEDD | V12-210101
Residential_Retail Products_POP Retail Products_Electric_Lighting_Single-Family/Multifamily_LED Specialty Lamp, Directional_2024, Year 1 Install_0_23W_Remaining Year kW | Residential_Retail Products_POP Retail Products_Electric_Lighting_Single-Family/Multifamily_LED Specialty Lamp, Directional_2024, Year 1 Install_0_23W | Residential | Retail Products | POP Retail Products | Electric | Lighting | Single-Family/Multifamily | LED Specialty Lamp, Directional | 2024, Year 1 Install | 0 | 23W | Remaining Year kW |  | 0.0065981 |  | IL TRM v9 | 5.5.6 | LED Specialty Lamps | RS-LTG-LEDD-V12-210101 | RS | LTG | LEDD | V12-210101
Residential_Retail Products_POP Retail Products_Electric_Lighting_Single-Family/Multifamily_LED Specialty Lamp, Directional_2024, Year 1 Install_0_23W_Coincident Peak kW Saved per Unit | Residential_Retail Products_POP Retail Products_Electric_Lighting_Single-Family/Multifamily_LED Specialty Lamp, Directional_2024, Year 1 Install_0_23W | Residential | Retail Products | POP Retail Products | Electric | Lighting | Single-Family/Multifamily | LED Specialty Lamp, Directional | 2024, Year 1 Install | 0 | 23W | Coincident Peak kW Saved per Unit |  | 0.0039588 |  | IL TRM v9 | 5.5.6 | LED Specialty Lamps | RS-LTG-LEDD-V12-210101 | RS | LTG | LEDD | V12-210101
Residential_Retail Products_POP Retail Products_Electric_Lighting_Single-Family/Multifamily_LED Specialty Lamp, Directional_2024, Year 1 Install_0_23W_Remaining Life | Residential_Retail Products_POP Retail Products_Electric_Lighting_Single-Family/Multifamily_LED Specialty Lamp, Directional_2024, Year 1 Install_0_23W | Residential | Retail Products | POP Retail Products | Electric | Lighting | Single-Family/Multifamily | LED Specialty Lamp, Directional | 2024, Year 1 Install | 0 | 23W | Remaining Life |  | 4 |  | IL TRM v9 | 5.5.6 | LED Specialty Lamps | RS-LTG-LEDD-V12-210101 | RS | LTG | LEDD | V12-210101
Residential_Retail Products_POP Retail Products_Electric_Lighting_Single-Family/Multifamily_LED Specialty Lamp, Directional_2024, Year 1 Install_0_23W_Lifetime (years) | Residential_Retail Products_POP Retail Products_Electric_Lighting_Single-Family/Multifamily_LED Specialty Lamp, Directional_2024, Year 1 Install_0_23W | Residential | Retail Products | POP Retail Products | Electric | Lighting | Single-Family/Multifamily | LED Specialty Lamp, Directional | 2024, Year 1 Install | 0 | 23W | Lifetime (years) |  | 10 |  | IL TRM v9 | 5.5.6 | LED Specialty Lamps | RS-LTG-LEDD-V12-210101 | RS | LTG | LEDD | V12-210101
Residential_Retail Products_POP Retail Products_Electric_Lighting_Single-Family/Multifamily_LED Specialty Lamp, Directional_2024, Year 1 Install_0_23W_Incremental Cost | Residential_Retail Products_POP Retail Products_Electric_Lighting_Single-Family/Multifamily_LED Specialty Lamp, Directional_2024, Year 1 Install_0_23W | Residential | Retail Products | POP Retail Products | Electric | Lighting | Single-Family/Multifamily | LED Specialty Lamp, Directional | 2024, Year 1 Install | 0 | 23W | Incremental Cost |  | 1.65 | Directional | IL TRM v9 | 5.5.6 | LED Specialty Lamps | RS-LTG-LEDD-V12-210101 | RS | LTG | LEDD | V12-210101
Residential_Retail Products_POP Retail Products_Electric_Lighting_Single-Family/Multifamily_LED Specialty Lamp, Directional_2024, Year 1 Install_0_23W_ | Residential_Retail Products_POP Retail Products_Electric_Lighting_Single-Family/Multifamily_LED Specialty Lamp, Directional_2024, Year 1 Install_0_23W | Residential | Retail Products | POP Retail Products | Electric | Lighting | Single-Family/Multifamily | LED Specialty Lamp, Directional | 2024, Year 1 Install | 0 | 23W | [8 empty] | ERROR
Residential_Retail Products_POP Retail Products_Electric_Lighting_Single-Family/Multifamily_LED Specialty Lamp, Directional_2024, Year 2 Install_0_23W_Watts_base | Residential_Retail Products_POP Retail Products_Electric_Lighting_Single-Family/Multifamily_LED Specialty Lamp, Directional_2024, Year 2 Install_0_23W | Residential | Retail Products | POP Retail Products | Electric | Lighting | Single-Family/Multifamily | LED Specialty Lamp, Directional | 2024, Year 2 Install | 0 | 23W | Watts_base |  | 100 |  | IL TRM v9 | 5.5.6 | LED Specialty Lamps | RS-LTG-LEDD-V12-210101 | RS | LTG | LEDD | V12-210101
Residential_Retail Products_POP Retail Products_Electric_Lighting_Single-Family/Multifamily_LED Specialty Lamp, Directional_2024, Year 2 Install_0_23W_Watts_EE | Residential_Retail Products_POP Retail Products_Electric_Lighting_Single-Family/Multifamily_LED Specialty Lamp, Directional_2024, Year 2 Install_0_23W | Residential | Retail Products | POP Retail Products | Electric | Lighting | Single-Family/Multifamily | LED Specialty Lamp, Directional | 2024, Year 2 Install | 0 | 23W | Watts_EE |  | 23 |  | IL TRM v9 | 5.5.6 | LED Specialty Lamps | RS-LTG-LEDD-V12-210101 | RS | LTG | LEDD | V12-210101
Residential_Retail Products_POP Retail Products_Electric_Lighting_Single-Family/Multifamily_LED Specialty Lamp, Directional_2024, Year 2 Install_0_23W_Leakage | Residential_Retail Products_POP Retail Products_Electric_Lighting_Single-Family/Multifamily_LED Specialty Lamp, Directional_2024, Year 2 Install_0_23W | Residential | Retail Products | POP Retail Products | Electric | Lighting | Single-Family/Multifamily | LED Specialty Lamp, Directional | 2024, Year 2 Install | 0 | 23W | Leakage |  | 0.131 | Assumed Ameren Upstream (TOS) | IL TRM v9 | 5.5.6 | LED Specialty Lamps | RS-LTG-LEDD-V12-210101 | RS | LTG | LEDD | V12-210101
Residential_Retail Products_POP Retail Products_Electric_Lighting_Single-Family/Multifamily_LED Specialty Lamp, Directional_2024, Year 2 Install_0_23W_Hours | Residential_Retail Products_POP Retail Products_Electric_Lighting_Single-Family/Multifamily_LED Specialty Lamp, Directional_2024, Year 2 Install_0_23W | Residential | Retail Products | POP Retail Products | Electric | Lighting | Single-Family/Multifamily | LED Specialty Lamp, Directional | 2024, Year 2 Install | 0 | 23W | Hours |  | 763 | Assumed Residential and In-Unit Multi Family | IL TRM v9 | 5.5.6 | LED Specialty Lamps | RS-LTG-LEDD-V12-210101 | RS | LTG | LEDD | V12-210101
Residential_Retail Products_POP Retail Products_Electric_Lighting_Single-Family/Multifamily_LED Specialty Lamp, Directional_2024, Year 2 Install_0_23W_WHFe | Residential_Retail Products_POP Retail Products_Electric_Lighting_Single-Family/Multifamily_LED Specialty Lamp, Directional_2024, Year 2 Install_0_23W | Residential | Retail Products | POP Retail Products | Electric | Lighting | Single-Family/Multifamily | LED Specialty Lamp, Directional | 2024, Year 2 Install | 0 | 23W | WHFe |  | 1.06 | Assumed interior single family | IL TRM v9 | 5.5.6 | LED Specialty Lamps | RS-LTG-LEDD-V12-210101 | RS | LTG | LEDD | V12-210101
Residential_Retail Products_POP Retail Products_Electric_Lighting_Single-Family/Multifamily_LED Specialty Lamp, Directional_2024, Year 2 Install_0_23W_ISR | Residential_Retail Products_POP Retail Products_Electric_Lighting_Single-Family/Multifamily_LED Specialty Lamp, Directional_2024, Year 2 Install_0_23W | Residential | Retail Products | POP Retail Products | Electric | Lighting | Single-Family/Multifamily | LED Specialty Lamp, Directional | 2024, Year 2 Install | 0 | 23W | ISR |  | 0.089 | Time of Sale | IL TRM v9 | 5.5.6 | LED Specialty Lamps | RS-LTG-LEDD-V12-210101 | RS | LTG | LEDD | V12-210101
Residential_Retail Products_POP Retail Products_Electric_Lighting_Single-Family/Multifamily_LED Specialty Lamp, Directional_2024, Year 2 Install_0_23W_HF | Residential_Retail Products_POP Retail Products_Electric_Lighting_Single-Family/Multifamily_LED Specialty Lamp, Directional_2024, Year 2 Install_0_23W | Residential | Retail Products | POP Retail Products | Electric | Lighting | Single-Family/Multifamily | LED Specialty Lamp, Directional | 2024, Year 2 Install | 0 | 23W | HF |  | 0.49 | Assumed interior location | IL TRM v9 | 5.5.6 | LED Specialty Lamps | RS-LTG-LEDD-V12-210101 | RS | LTG | LEDD | V12-210101
Residential_Retail Products_POP Retail Products_Electric_Lighting_Single-Family/Multifamily_LED Specialty Lamp, Directional_2024, Year 2 Install_0_23W_ηHeat | Residential_Retail Products_POP Retail Products_Electric_Lighting_Single-Family/Multifamily_LED Specialty Lamp, Directional_2024, Year 2 Install_0_23W | Residential | Retail Products | POP Retail Products | Electric | Lighting | Single-Family/Multifamily | LED Specialty Lamp, Directional | 2024, Year 2 Install | 0 | 23W | ηHeat |  | 1.28 | Assumed unknown system type | IL TRM v9 | 5.5.6 | LED Specialty Lamps | RS-LTG-LEDD-V12-210101 | RS | LTG | LEDD | V12-210101
Residential_Retail Products_POP Retail Products_Electric_Lighting_Single-Family/Multifamily_LED Specialty Lamp, Directional_2024, Year 2 Install_0_23W_WHFd | Residential_Retail Products_POP Retail Products_Electric_Lighting_Single-Family/Multifamily_LED Specialty Lamp, Directional_2024, Year 2 Install_0_23W | Residential | Retail Products | POP Retail Products | Electric | Lighting | Single-Family/Multifamily | LED Specialty Lamp, Directional | 2024, Year 2 Install | 0 | 23W | WHFd |  | 1.11 | Assumed location of interior single family home | IL TRM v9 | 5.5.6 | LED Specialty Lamps | RS-LTG-LEDD-V12-210101 | RS | LTG | LEDD | V12-210101
Residential_Retail Products_POP Retail Products_Electric_Lighting_Single-Family/Multifamily_LED Specialty Lamp, Directional_2024, Year 2 Install_0_23W_CF | Residential_Retail Products_POP Retail Products_Electric_Lighting_Single-Family/Multifamily_LED Specialty Lamp, Directional_2024, Year 2 Install_0_23W | Residential | Retail Products | POP Retail Products | Electric | Lighting | Single-Family/Multifamily | LED Specialty Lamp, Directional | 2024, Year 2 Install | 0 | 23W | CF |  | 0.109 | Assumed residential and in-unit multifamily bulbs | IL TRM v9 | 5.5.6 | LED Specialty Lamps | RS-LTG-LEDD-V12-210101 | RS | LTG | LEDD | V12-210101
Residential_Retail Products_POP Retail Products_Electric_Lighting_Single-Family/Multifamily_LED Specialty Lamp, Directional_2024, Year 2 Install_0_23W_ηHeat | Residential_Retail Products_POP Retail Products_Electric_Lighting_Single-Family/Multifamily_LED Specialty Lamp, Directional_2024, Year 2 Install_0_23W | Residential | Retail Products | POP Retail Products | Electric | Lighting | Single-Family/Multifamily | LED Specialty Lamp, Directional | 2024, Year 2 Install | 0 | 23W | ηHeat |  | 0.7 |  | IL TRM v9 | 5.5.6 | LED Specialty Lamps | RS-LTG-LEDD-V12-210101 | RS | LTG | LEDD | V12-210101
Residential_Retail Products_POP Retail Products_Electric_Lighting_Single-Family/Multifamily_LED Specialty Lamp, Directional_2024, Year 2 Install_0_23W_Conversion | Residential_Retail Products_POP Retail Products_Electric_Lighting_Single-Family/Multifamily_LED Specialty Lamp, Directional_2024, Year 2 Install_0_23W | Residential | Retail Products | POP Retail Products | Electric | Lighting | Single-Family/Multifamily | LED Specialty Lamp, Directional | 2024, Year 2 Install | 0 | 23W | Conversion |  | 0.03412 |  | IL TRM v9 | 5.5.6 | LED Specialty Lamps | RS-LTG-LEDD-V12-210101 | RS | LTG | LEDD | V12-210101
Residential_Retail Products_POP Retail Products_Electric_Lighting_Single-Family/Multifamily_LED Specialty Lamp, Directional_2024, Year 2 Install_0_23W_Mid-Life Adjustment | Residential_Retail Products_POP Retail Products_Electric_Lighting_Single-Family/Multifamily_LED Specialty Lamp, Directional_2024, Year 2 Install_0_23W | Residential | Retail Products | POP Retail Products | Electric | Lighting | Single-Family/Multifamily | LED Specialty Lamp, Directional | 2024, Year 2 Install | 0 | 23W | Mid-Life Adjustment |  | 0.6 | Directional | IL TRM v9 | 5.5.6 | LED Specialty Lamps | RS-LTG-LEDD-V12-210101 | RS | LTG | LEDD | V12-210101
Residential_Retail Products_POP Retail Products_Electric_Lighting_Single-Family/Multifamily_LED Specialty Lamp, Directional_2024, Year 2 Install_0_23W_Remaining Year kWh Heating Penalty | Residential_Retail Products_POP Retail Products_Electric_Lighting_Single-Family/Multifamily_LED Specialty Lamp, Directional_2024, Year 2 Install_0_23W | Residential | Retail Products | POP Retail Products | Electric | Lighting | Single-Family/Multifamily | LED Specialty Lamp, Directional | 2024, Year 2 Install | 0 | 23W | Remaining Year kWh Heating Penalty |  | -1.8438 |  | IL TRM v9 | 5.5.6 | LED Specialty Lamps | RS-LTG-LEDD-V12-210101 | RS | LTG | LEDD | V12-210101
Residential_Retail Products_POP Retail Products_Electric_Lighting_Single-Family/Multifamily_LED Specialty Lamp, Directional_2024, Year 2 Install_0_23W_kWh Heating Penalty | Residential_Retail Products_POP Retail Products_Electric_Lighting_Single-Family/Multifamily_LED Specialty Lamp, Directional_2024, Year 2 Install_0_23W | Residential | Retail Products | POP Retail Products | Electric | Lighting | Single-Family/Multifamily | LED Specialty Lamp, Directional | 2024, Year 2 Install | 0 | 23W | kWh Heating Penalty |  | -1.1063 |  | IL TRM v9 | 5.5.6 | LED Specialty Lamps | RS-LTG-LEDD-V12-210101 | RS | LTG | LEDD | V12-210101
Residential_Retail Products_POP Retail Products_Electric_Lighting_Single-Family/Multifamily_LED Specialty Lamp, Directional_2024, Year 2 Install_0_23W_Remaining Year Therm Heating Penalty | Residential_Retail Products_POP Retail Products_Electric_Lighting_Single-Family/Multifamily_LED Specialty Lamp, Directional_2024, Year 2 Install_0_23W | Residential | Retail Products | POP Retail Products | Electric | Lighting | Single-Family/Multifamily | LED Specialty Lamp, Directional | 2024, Year 2 Install | 0 | 23W | Remaining Year Therm Heating Penalty |  | -0.10853 |  | IL TRM v9 | 5.5.6 | LED Specialty Lamps | RS-LTG-LEDD-V12-210101 | RS | LTG | LEDD | V12-210101
Residential_Retail Products_POP Retail Products_Electric_Lighting_Single-Family/Multifamily_LED Specialty Lamp, Directional_2024, Year 2 Install_0_23W_Therm Heating Penalty | Residential_Retail Products_POP Retail Products_Electric_Lighting_Single-Family/Multifamily_LED Specialty Lamp, Directional_2024, Year 2 Install_0_23W | Residential | Retail Products | POP Retail Products | Electric | Lighting | Single-Family/Multifamily | LED Specialty Lamp, Directional | 2024, Year 2 Install | 0 | 23W | Therm Heating Penalty |  | -0.065115 |  | IL TRM v9 | 5.5.6 | LED Specialty Lamps | RS-LTG-LEDD-V12-210101 | RS | LTG | LEDD | V12-210101
Residential_Retail Products_POP Retail Products_Electric_Lighting_Single-Family/Multifamily_LED Specialty Lamp, Directional_2024, Year 2 Install_0_23W_Remaining Year kWh | Residential_Retail Products_POP Retail Products_Electric_Lighting_Single-Family/Multifamily_LED Specialty Lamp, Directional_2024, Year 2 Install_0_23W | Residential | Retail Products | POP Retail Products | Electric | Lighting | Single-Family/Multifamily | LED Specialty Lamp, Directional | 2024, Year 2 Install | 0 | 23W | Remaining Year kWh |  | 4.8165 |  | IL TRM v9 | 5.5.6 | LED Specialty Lamps | RS-LTG-LEDD-V12-210101 | RS | LTG | LEDD | V12-210101
Residential_Retail Products_POP Retail Products_Electric_Lighting_Single-Family/Multifamily_LED Specialty Lamp, Directional_2024, Year 2 Install_0_23W_kWh Saved per Unit | Residential_Retail Products_POP Retail Products_Electric_Lighting_Single-Family/Multifamily_LED Specialty Lamp, Directional_2024, Year 2 Install_0_23W | Residential | Retail Products | POP Retail Products | Electric | Lighting | Single-Family/Multifamily | LED Specialty Lamp, Directional | 2024, Year 2 Install | 0 | 23W | kWh Saved per Unit |  | 2.8899 |  | IL TRM v9 | 5.5.6 | LED Specialty Lamps | RS-LTG-LEDD-V12-210101 | RS | LTG | LEDD | V12-210101
Residential_Retail Products_POP Retail Products_Electric_Lighting_Single-Family/Multifamily_LED Specialty Lamp, Directional_2024, Year 2 Install_0_23W_Remaining Year kW | Residential_Retail Products_POP Retail Products_Electric_Lighting_Single-Family/Multifamily_LED Specialty Lamp, Directional_2024, Year 2 Install_0_23W | Residential | Retail Products | POP Retail Products | Electric | Lighting | Single-Family/Multifamily | LED Specialty Lamp, Directional | 2024, Year 2 Install | 0 | 23W | Remaining Year kW |  | 0.00072053 |  | IL TRM v9 | 5.5.6 | LED Specialty Lamps | RS-LTG-LEDD-V12-210101 | RS | LTG | LEDD | V12-210101
Residential_Retail Products_POP Retail Products_Electric_Lighting_Single-Family/Multifamily_LED Specialty Lamp, Directional_2024, Year 2 Install_0_23W_Coincident Peak kW Saved per Unit | Residential_Retail Products_POP Retail Products_Electric_Lighting_Single-Family/Multifamily_LED Specialty Lamp, Directional_2024, Year 2 Install_0_23W | Residential | Retail Products | POP Retail Products | Electric | Lighting | Single-Family/Multifamily | LED Specialty Lamp, Directional | 2024, Year 2 Install | 0 | 23W | Coincident Peak kW Saved per Unit |  | 0.00043232 |  | IL TRM v9 | 5.5.6 | LED Specialty Lamps | RS-LTG-LEDD-V12-210101 | RS | LTG | LEDD | V12-210101
Residential_Retail Products_POP Retail Products_Electric_Lighting_Single-Family/Multifamily_LED Specialty Lamp, Directional_2024, Year 2 Install_0_23W_Remaining Life | Residential_Retail Products_POP Retail Products_Electric_Lighting_Single-Family/Multifamily_LED Specialty Lamp, Directional_2024, Year 2 Install_0_23W | Residential | Retail Products | POP Retail Products | Electric | Lighting | Single-Family/Multifamily | LED Specialty Lamp, Directional | 2024, Year 2 Install | 0 | 23W | Remaining Life |  | 4 |  | IL TRM v9 | 5.5.6 | LED Specialty Lamps | RS-LTG-LEDD-V12-210101 | RS | LTG | LEDD | V12-210101
Residential_Retail Products_POP Retail Products_Electric_Lighting_Single-Family/Multifamily_LED Specialty Lamp, Directional_2024, Year 2 Install_0_23W_Lifetime (years) | Residential_Retail Products_POP Retail Products_Electric_Lighting_Single-Family/Multifamily_LED Specialty Lamp, Directional_2024, Year 2 Install_0_23W | Residential | Retail Products | POP Retail Products | Electric | Lighting | Single-Family/Multifamily | LED Specialty Lamp, Directional | 2024, Year 2 Install | 0 | 23W | Lifetime (years) |  | 10 |  | IL TRM v9 | 5.5.6 | LED Specialty Lamps | RS-LTG-LEDD-V12-210101 | RS | LTG | LEDD | V12-210101
Residential_Retail Products_POP Retail Products_Electric_Lighting_Single-Family/Multifamily_LED Specialty Lamp, Directional_2024, Year 2 Install_0_23W_Incremental Cost | Residential_Retail Products_POP Retail Products_Electric_Lighting_Single-Family/Multifamily_LED Specialty Lamp, Directional_2024, Year 2 Install_0_23W | Residential | Retail Products | POP Retail Products | Electric | Lighting | Single-Family/Multifamily | LED Specialty Lamp, Directional | 2024, Year 2 Install | 0 | 23W | Incremental Cost |  | 1.65 | Directional | IL TRM v9 | 5.5.6 | LED Specialty Lamps | RS-LTG-LEDD-V12-210101 | RS | LTG | LEDD | V12-210101
Residential_Retail Products_POP Retail Products_Electric_Lighting_Single-Family/Multifamily_LED Specialty Lamp, Directional_2024, Year 2 Install_0_23W_ | Residential_Retail Products_POP Retail Products_Electric_Lighting_Single-Family/Multifamily_LED Specialty Lamp, Directional_2024, Year 2 Install_0_23W | Residential | Retail Products | POP Retail Products | Electric | Lighting | Single-Family/Multifamily | LED Specialty Lamp, Directional | 2024, Year 2 Install | 0 | 23W | [8 empty] | ERROR
Residential_Retail Products_POP Retail Products_Electric_Lighting_Single-Family/Multifamily_LED Specialty Lamp, Directional_2024, Year 3 Install_0_23W_Watts_base | Residential_Retail Products_POP Retail Products_Electric_Lighting_Single-Family/Multifamily_LED Specialty Lamp, Directional_2024, Year 3 Install_0_23W | Residential | Retail Products | POP Retail Products | Electric | Lighting | Single-Family/Multifamily | LED Specialty Lamp, Directional | 2024, Year 3 Install | 0 | 23W | Watts_base |  | 100 |  | IL TRM v9 | 5.5.6 | LED Specialty Lamps | RS-LTG-LEDD-V12-210101 | RS | LTG | LEDD | V12-210101
Residential_Retail Products_POP Retail Products_Electric_Lighting_Single-Family/Multifamily_LED Specialty Lamp, Directional_2024, Year 3 Install_0_23W_Watts_EE | Residential_Retail Products_POP Retail Products_Electric_Lighting_Single-Family/Multifamily_LED Specialty Lamp, Directional_2024, Year 3 Install_0_23W | Residential | Retail Products | POP Retail Products | Electric | Lighting | Single-Family/Multifamily | LED Specialty Lamp, Directional | 2024, Year 3 Install | 0 | 23W | Watts_EE |  | 23 |  | IL TRM v9 | 5.5.6 | LED Specialty Lamps | RS-LTG-LEDD-V12-210101 | RS | LTG | LEDD | V12-210101
Residential_Retail Products_POP Retail Products_Electric_Lighting_Single-Family/Multifamily_LED Specialty Lamp, Directional_2024, Year 3 Install_0_23W_Leakage | Residential_Retail Products_POP Retail Products_Electric_Lighting_Single-Family/Multifamily_LED Specialty Lamp, Directional_2024, Year 3 Install_0_23W | Residential | Retail Products | POP Retail Products | Electric | Lighting | Single-Family/Multifamily | LED Specialty Lamp, Directional | 2024, Year 3 Install | 0 | 23W | Leakage |  | 0.131 | Assumed Ameren Upstream (TOS) | IL TRM v9 | 5.5.6 | LED Specialty Lamps | RS-LTG-LEDD-V12-210101 | RS | LTG | LEDD | V12-210101
Residential_Retail Products_POP Retail Products_Electric_Lighting_Single-Family/Multifamily_LED Specialty Lamp, Directional_2024, Year 3 Install_0_23W_Hours | Residential_Retail Products_POP Retail Products_Electric_Lighting_Single-Family/Multifamily_LED Specialty Lamp, Directional_2024, Year 3 Install_0_23W | Residential | Retail Products | POP Retail Products | Electric | Lighting | Single-Family/Multifamily | LED Specialty Lamp, Directional | 2024, Year 3 Install | 0 | 23W | Hours |  | 763 | Assumed Residential and In-Unit Multi Family | IL TRM v9 | 5.5.6 | LED Specialty Lamps | RS-LTG-LEDD-V12-210101 | RS | LTG | LEDD | V12-210101
Residential_Retail Products_POP Retail Products_Electric_Lighting_Single-Family/Multifamily_LED Specialty Lamp, Directional_2024, Year 3 Install_0_23W_WHFe | Residential_Retail Products_POP Retail Products_Electric_Lighting_Single-Family/Multifamily_LED Specialty Lamp, Directional_2024, Year 3 Install_0_23W | Residential | Retail Products | POP Retail Products | Electric | Lighting | Single-Family/Multifamily | LED Specialty Lamp, Directional | 2024, Year 3 Install | 0 | 23W | WHFe |  | 1.06 | Assumed interior single family | IL TRM v9 | 5.5.6 | LED Specialty Lamps | RS-LTG-LEDD-V12-210101 | RS | LTG | LEDD | V12-210101
Residential_Retail Products_POP Retail Products_Electric_Lighting_Single-Family/Multifamily_LED Specialty Lamp, Directional_2024, Year 3 Install_0_23W_ISR | Residential_Retail Products_POP Retail Products_Electric_Lighting_Single-Family/Multifamily_LED Specialty Lamp, Directional_2024, Year 3 Install_0_23W | Residential | Retail Products | POP Retail Products | Electric | Lighting | Single-Family/Multifamily | LED Specialty Lamp, Directional | 2024, Year 3 Install | 0 | 23W | ISR |  | 0.076 | Time of Sale | IL TRM v9 | 5.5.6 | LED Specialty Lamps | RS-LTG-LEDD-V12-210101 | RS | LTG | LEDD | V12-210101
Residential_Retail Products_POP Retail Products_Electric_Lighting_Single-Family/Multifamily_LED Specialty Lamp, Directional_2024, Year 3 Install_0_23W_HF | Residential_Retail Products_POP Retail Products_Electric_Lighting_Single-Family/Multifamily_LED Specialty Lamp, Directional_2024, Year 3 Install_0_23W | Residential | Retail Products | POP Retail Products | Electric | Lighting | Single-Family/Multifamily | LED Specialty Lamp, Directional | 2024, Year 3 Install | 0 | 23W | HF |  | 0.49 | Assumed interior location | IL TRM v9 | 5.5.6 | LED Specialty Lamps | RS-LTG-LEDD-V12-210101 | RS | LTG | LEDD | V12-210101
Residential_Retail Products_POP Retail Products_Electric_Lighting_Single-Family/Multifamily_LED Specialty Lamp, Directional_2024, Year 3 Install_0_23W_ηHeat | Residential_Retail Products_POP Retail Products_Electric_Lighting_Single-Family/Multifamily_LED Specialty Lamp, Directional_2024, Year 3 Install_0_23W | Residential | Retail Products | POP Retail Products | Electric | Lighting | Single-Family/Multifamily | LED Specialty Lamp, Directional | 2024, Year 3 Install | 0 | 23W | ηHeat |  | 1.28 | Assumed unknown system type | IL TRM v9 | 5.5.6 | LED Specialty Lamps | RS-LTG-LEDD-V12-210101 | RS | LTG | LEDD | V12-210101
Residential_Retail Products_POP Retail Products_Electric_Lighting_Single-Family/Multifamily_LED Specialty Lamp, Directional_2024, Year 3 Install_0_23W_WHFd | Residential_Retail Products_POP Retail Products_Electric_Lighting_Single-Family/Multifamily_LED Specialty Lamp, Directional_2024, Year 3 Install_0_23W | Residential | Retail Products | POP Retail Products | Electric | Lighting | Single-Family/Multifamily | LED Specialty Lamp, Directional | 2024, Year 3 Install | 0 | 23W | WHFd |  | 1.11 | Assumed location of interior single family home | IL TRM v9 | 5.5.6 | LED Specialty Lamps | RS-LTG-LEDD-V12-210101 | RS | LTG | LEDD | V12-210101
Residential_Retail Products_POP Retail Products_Electric_Lighting_Single-Family/Multifamily_LED Specialty Lamp, Directional_2024, Year 3 Install_0_23W_CF | Residential_Retail Products_POP Retail Products_Electric_Lighting_Single-Family/Multifamily_LED Specialty Lamp, Directional_2024, Year 3 Install_0_23W | Residential | Retail Products | POP Retail Products | Electric | Lighting | Single-Family/Multifamily | LED Specialty Lamp, Directional | 2024, Year 3 Install | 0 | 23W | CF |  | 0.109 | Assumed residential and in-unit multifamily bulbs | IL TRM v9 | 5.5.6 | LED Specialty Lamps | RS-LTG-LEDD-V12-210101 | RS | LTG | LEDD | V12-210101
Residential_Retail Products_POP Retail Products_Electric_Lighting_Single-Family/Multifamily_LED Specialty Lamp, Directional_2024, Year 3 Install_0_23W_ηHeat | Residential_Retail Products_POP Retail Products_Electric_Lighting_Single-Family/Multifamily_LED Specialty Lamp, Directional_2024, Year 3 Install_0_23W | Residential | Retail Products | POP Retail Products | Electric | Lighting | Single-Family/Multifamily | LED Specialty Lamp, Directional | 2024, Year 3 Install | 0 | 23W | ηHeat |  | 0.7 |  | IL TRM v9 | 5.5.6 | LED Specialty Lamps | RS-LTG-LEDD-V12-210101 | RS | LTG | LEDD | V12-210101
Residential_Retail Products_POP Retail Products_Electric_Lighting_Single-Family/Multifamily_LED Specialty Lamp, Directional_2024, Year 3 Install_0_23W_Conversion | Residential_Retail Products_POP Retail Products_Electric_Lighting_Single-Family/Multifamily_LED Specialty Lamp, Directional_2024, Year 3 Install_0_23W | Residential | Retail Products | POP Retail Products | Electric | Lighting | Single-Family/Multifamily | LED Specialty Lamp, Directional | 2024, Year 3 Install | 0 | 23W | Conversion |  | 0.03412 |  | IL TRM v9 | 5.5.6 | LED Specialty Lamps | RS-LTG-LEDD-V12-210101 | RS | LTG | LEDD | V12-210101
Residential_Retail Products_POP Retail Products_Electric_Lighting_Single-Family/Multifamily_LED Specialty Lamp, Directional_2024, Year 3 Install_0_23W_Mid-Life Adjustment | Residential_Retail Products_POP Retail Products_Electric_Lighting_Single-Family/Multifamily_LED Specialty Lamp, Directional_2024, Year 3 Install_0_23W | Residential | Retail Products | POP Retail Products | Electric | Lighting | Single-Family/Multifamily | LED Specialty Lamp, Directional | 2024, Year 3 Install | 0 | 23W | Mid-Life Adjustment |  | 0.6 | Directional | IL TRM v9 | 5.5.6 | LED Specialty Lamps | RS-LTG-LEDD-V12-210101 | RS | LTG | LEDD | V12-210101
Residential_Retail Products_POP Retail Products_Electric_Lighting_Single-Family/Multifamily_LED Specialty Lamp, Directional_2024, Year 3 Install_0_23W_Remaining Year kWh Heating Penalty | Residential_Retail Products_POP Retail Products_Electric_Lighting_Single-Family/Multifamily_LED Specialty Lamp, Directional_2024, Year 3 Install_0_23W | Residential | Retail Products | POP Retail Products | Electric | Lighting | Single-Family/Multifamily | LED Specialty Lamp, Directional | 2024, Year 3 Install | 0 | 23W | Remaining Year kWh Heating Penalty |  | -1.5745 |  | IL TRM v9 | 5.5.6 | LED Specialty Lamps | RS-LTG-LEDD-V12-210101 | RS | LTG | LEDD | V12-210101
Residential_Retail Products_POP Retail Products_Electric_Lighting_Single-Family/Multifamily_LED Specialty Lamp, Directional_2024, Year 3 Install_0_23W_kWh Heating Penalty | Residential_Retail Products_POP Retail Products_Electric_Lighting_Single-Family/Multifamily_LED Specialty Lamp, Directional_2024, Year 3 Install_0_23W | Residential | Retail Products | POP Retail Products | Electric | Lighting | Single-Family/Multifamily | LED Specialty Lamp, Directional | 2024, Year 3 Install | 0 | 23W | kWh Heating Penalty |  | -0.9447 |  | IL TRM v9 | 5.5.6 | LED Specialty Lamps | RS-LTG-LEDD-V12-210101 | RS | LTG | LEDD | V12-210101
Residential_Retail Products_POP Retail Products_Electric_Lighting_Single-Family/Multifamily_LED Specialty Lamp, Directional_2024, Year 3 Install_0_23W_Remaining Year Therm Heating Penalty | Residential_Retail Products_POP Retail Products_Electric_Lighting_Single-Family/Multifamily_LED Specialty Lamp, Directional_2024, Year 3 Install_0_23W | Residential | Retail Products | POP Retail Products | Electric | Lighting | Single-Family/Multifamily | LED Specialty Lamp, Directional | 2024, Year 3 Install | 0 | 23W | Remaining Year Therm Heating Penalty |  | -0.092674 |  | IL TRM v9 | 5.5.6 | LED Specialty Lamps | RS-LTG-LEDD-V12-210101 | RS | LTG | LEDD | V12-210101
Residential_Retail Products_POP Retail Products_Electric_Lighting_Single-Family/Multifamily_LED Specialty Lamp, Directional_2024, Year 3 Install_0_23W_Therm Heating Penalty | Residential_Retail Products_POP Retail Products_Electric_Lighting_Single-Family/Multifamily_LED Specialty Lamp, Directional_2024, Year 3 Install_0_23W | Residential | Retail Products | POP Retail Products | Electric | Lighting | Single-Family/Multifamily | LED Specialty Lamp, Directional | 2024, Year 3 Install | 0 | 23W | Therm Heating Penalty |  | -0.055604 |  | IL TRM v9 | 5.5.6 | LED Specialty Lamps | RS-LTG-LEDD-V12-210101 | RS | LTG | LEDD | V12-210101
Residential_Retail Products_POP Retail Products_Electric_Lighting_Single-Family/Multifamily_LED Specialty Lamp, Directional_2024, Year 3 Install_0_23W_Remaining Year kWh | Residential_Retail Products_POP Retail Products_Electric_Lighting_Single-Family/Multifamily_LED Specialty Lamp, Directional_2024, Year 3 Install_0_23W | Residential | Retail Products | POP Retail Products | Electric | Lighting | Single-Family/Multifamily | LED Specialty Lamp, Directional | 2024, Year 3 Install | 0 | 23W | Remaining Year kWh |  | 4.113 |  | IL TRM v9 | 5.5.6 | LED Specialty Lamps | RS-LTG-LEDD-V12-210101 | RS | LTG | LEDD | V12-210101
Residential_Retail Products_POP Retail Products_Electric_Lighting_Single-Family/Multifamily_LED Specialty Lamp, Directional_2024, Year 3 Install_0_23W_kWh Saved per Unit | Residential_Retail Products_POP Retail Products_Electric_Lighting_Single-Family/Multifamily_LED Specialty Lamp, Directional_2024, Year 3 Install_0_23W | Residential | Retail Products | POP Retail Products | Electric | Lighting | Single-Family/Multifamily | LED Specialty Lamp, Directional | 2024, Year 3 Install | 0 | 23W | kWh Saved per Unit |  | 2.4678 |  | IL TRM v9 | 5.5.6 | LED Specialty Lamps | RS-LTG-LEDD-V12-210101 | RS | LTG | LEDD | V12-210101
Residential_Retail Products_POP Retail Products_Electric_Lighting_Single-Family/Multifamily_LED Specialty Lamp, Directional_2024, Year 3 Install_0_23W_Remaining Year kW | Residential_Retail Products_POP Retail Products_Electric_Lighting_Single-Family/Multifamily_LED Specialty Lamp, Directional_2024, Year 3 Install_0_23W | Residential | Retail Products | POP Retail Products | Electric | Lighting | Single-Family/Multifamily | LED Specialty Lamp, Directional | 2024, Year 3 Install | 0 | 23W | Remaining Year kW |  | 0.00061528 |  | IL TRM v9 | 5.5.6 | LED Specialty Lamps | RS-LTG-LEDD-V12-210101 | RS | LTG | LEDD | V12-210101
Residential_Retail Products_POP Retail Products_Electric_Lighting_Single-Family/Multifamily_LED Specialty Lamp, Directional_2024, Year 3 Install_0_23W_Coincident Peak kW Saved per Unit | Residential_Retail Products_POP Retail Products_Electric_Lighting_Single-Family/Multifamily_LED Specialty Lamp, Directional_2024, Year 3 Install_0_23W | Residential | Retail Products | POP Retail Products | Electric | Lighting | Single-Family/Multifamily | LED Specialty Lamp, Directional | 2024, Year 3 Install | 0 | 23W | Coincident Peak kW Saved per Unit |  | 0.00036917 |  | IL TRM v9 | 5.5.6 | LED Specialty Lamps | RS-LTG-LEDD-V12-210101 | RS | LTG | LEDD | V12-210101
Residential_Retail Products_POP Retail Products_Electric_Lighting_Single-Family/Multifamily_LED Specialty Lamp, Directional_2024, Year 3 Install_0_23W_Remaining Life | Residential_Retail Products_POP Retail Products_Electric_Lighting_Single-Family/Multifamily_LED Specialty Lamp, Directional_2024, Year 3 Install_0_23W | Residential | Retail Products | POP Retail Products | Electric | Lighting | Single-Family/Multifamily | LED Specialty Lamp, Directional | 2024, Year 3 Install | 0 | 23W | Remaining Life |  | 4 |  | IL TRM v9 | 5.5.6 | LED Specialty Lamps | RS-LTG-LEDD-V12-210101 | RS | LTG | LEDD | V12-210101
Residential_Retail Products_POP Retail Products_Electric_Lighting_Single-Family/Multifamily_LED Specialty Lamp, Directional_2024, Year 3 Install_0_23W_Lifetime (years) | Residential_Retail Products_POP Retail Products_Electric_Lighting_Single-Family/Multifamily_LED Specialty Lamp, Directional_2024, Year 3 Install_0_23W | Residential | Retail Products | POP Retail Products | Electric | Lighting | Single-Family/Multifamily | LED Specialty Lamp, Directional | 2024, Year 3 Install | 0 | 23W | Lifetime (years) |  | 10 |  | IL TRM v9 | 5.5.6 | LED Specialty Lamps | RS-LTG-LEDD-V12-210101 | RS | LTG | LEDD | V12-210101
Residential_Retail Products_POP Retail Products_Electric_Lighting_Single-Family/Multifamily_LED Specialty Lamp, Directional_2024, Year 3 Install_0_23W_Incremental Cost | Residential_Retail Products_POP Retail Products_Electric_Lighting_Single-Family/Multifamily_LED Specialty Lamp, Directional_2024, Year 3 Install_0_23W | Residential | Retail Products | POP Retail Products | Electric | Lighting | Single-Family/Multifamily | LED Specialty Lamp, Directional | 2024, Year 3 Install | 0 | 23W | Incremental Cost |  | 1.65 | Directional | IL TRM v9 | 5.5.6 | LED Specialty Lamps | RS-LTG-LEDD-V12-210101 | RS | LTG | LEDD | V12-210101
Residential_Retail Products_POP Retail Products_Electric_Lighting_Single-Family/Multifamily_LED Specialty Lamp, Directional_2024, Year 3 Install_0_23W_ | Residential_Retail Products_POP Retail Products_Electric_Lighting_Single-Family/Multifamily_LED Specialty Lamp, Directional_2024, Year 3 Install_0_23W | Residential | Retail Products | POP Retail Products | Electric | Lighting | Single-Family/Multifamily | LED Specialty Lamp, Directional | 2024, Year 3 Install | 0 | 23W | [8 empty] | ERROR
Residential_Retail Products_POP Retail Products_Electric_Lighting_Single-Family/Multifamily_LED Specialty Lamp, Directional_2024, Year 1 Install_0_9W_Watts_base | Residential_Retail Products_POP Retail Products_Electric_Lighting_Single-Family/Multifamily_LED Specialty Lamp, Directional_2024, Year 1 Install_0_9W | Residential | Retail Products | POP Retail Products | Electric | Lighting | Single-Family/Multifamily | LED Specialty Lamp, Directional | 2024, Year 1 Install | 0 | 9W | Watts_base |  | 50 |  | IL TRM v9 | 5.5.6 | LED Specialty Lamps | RS-LTG-LEDD-V12-210101 | RS | LTG | LEDD | V12-210101
Residential_Retail Products_POP Retail Products_Electric_Lighting_Single-Family/Multifamily_LED Specialty Lamp, Directional_2024, Year 1 Install_0_9W_Watts_EE | Residential_Retail Products_POP Retail Products_Electric_Lighting_Single-Family/Multifamily_LED Specialty Lamp, Directional_2024, Year 1 Install_0_9W | Residential | Retail Products | POP Retail Products | Electric | Lighting | Single-Family/Multifamily | LED Specialty Lamp, Directional | 2024, Year 1 Install | 0 | 9W | Watts_EE |  | 9 |  | IL TRM v9 | 5.5.6 | LED Specialty Lamps | RS-LTG-LEDD-V12-210101 | RS | LTG | LEDD | V12-210101
Residential_Retail Products_POP Retail Products_Electric_Lighting_Single-Family/Multifamily_LED Specialty Lamp, Directional_2024, Year 1 Install_0_9W_Leakage | Residential_Retail Products_POP Retail Products_Electric_Lighting_Single-Family/Multifamily_LED Specialty Lamp, Directional_2024, Year 1 Install_0_9W | Residential | Retail Products | POP Retail Products | Electric | Lighting | Single-Family/Multifamily | LED Specialty Lamp, Directional | 2024, Year 1 Install | 0 | 9W | Leakage |  | 0.131 | Assumed Ameren Upstream (TOS) | IL TRM v9 | 5.5.6 | LED Specialty Lamps | RS-LTG-LEDD-V12-210101 | RS | LTG | LEDD | V12-210101
Residential_Retail Products_POP Retail Products_Electric_Lighting_Single-Family/Multifamily_LED Specialty Lamp, Directional_2024, Year 1 Install_0_9W_Hours | Residential_Retail Products_POP Retail Products_Electric_Lighting_Single-Family/Multifamily_LED Specialty Lamp, Directional_2024, Year 1 Install_0_9W | Residential | Retail Products | POP Retail Products | Electric | Lighting | Single-Family/Multifamily | LED Specialty Lamp, Directional | 2024, Year 1 Install | 0 | 9W | Hours |  | 763 | Assumed Residential and In-Unit Multi Family | IL TRM v9 | 5.5.6 | LED Specialty Lamps | RS-LTG-LEDD-V12-210101 | RS | LTG | LEDD | V12-210101
Residential_Retail Products_POP Retail Products_Electric_Lighting_Single-Family/Multifamily_LED Specialty Lamp, Directional_2024, Year 1 Install_0_9W_WHFe | Residential_Retail Products_POP Retail Products_Electric_Lighting_Single-Family/Multifamily_LED Specialty Lamp, Directional_2024, Year 1 Install_0_9W | Residential | Retail Products | POP Retail Products | Electric | Lighting | Single-Family/Multifamily | LED Specialty Lamp, Directional | 2024, Year 1 Install | 0 | 9W | WHFe |  | 1.06 | Assumed interior single family | IL TRM v9 | 5.5.6 | LED Specialty Lamps | RS-LTG-LEDD-V12-210101 | RS | LTG | LEDD | V12-210101
Residential_Retail Products_POP Retail Products_Electric_Lighting_Single-Family/Multifamily_LED Specialty Lamp, Directional_2024, Year 1 Install_0_9W_ISR | Residential_Retail Products_POP Retail Products_Electric_Lighting_Single-Family/Multifamily_LED Specialty Lamp, Directional_2024, Year 1 Install_0_9W | Residential | Retail Products | POP Retail Products | Electric | Lighting | Single-Family/Multifamily | LED Specialty Lamp, Directional | 2024, Year 1 Install | 0 | 9W | ISR |  | 0.815 | Time of Sale | IL TRM v9 | 5.5.6 | LED Specialty Lamps | RS-LTG-LEDD-V12-210101 | RS | LTG | LEDD | V12-210101
Residential_Retail Products_POP Retail Products_Electric_Lighting_Single-Family/Multifamily_LED Specialty Lamp, Directional_2024, Year 1 Install_0_9W_HF | Residential_Retail Products_POP Retail Products_Electric_Lighting_Single-Family/Multifamily_LED Specialty Lamp, Directional_2024, Year 1 Install_0_9W | Residential | Retail Products | POP Retail Products | Electric | Lighting | Single-Family/Multifamily | LED Specialty Lamp, Directional | 2024, Year 1 Install | 0 | 9W | HF |  | 0.49 | Assumed interior location | IL TRM v9 | 5.5.6 | LED Specialty Lamps | RS-LTG-LEDD-V12-210101 | RS | LTG | LEDD | V12-210101
Residential_Retail Products_POP Retail Products_Electric_Lighting_Single-Family/Multifamily_LED Specialty Lamp, Directional_2024, Year 1 Install_0_9W_ηHeat | Residential_Retail Products_POP Retail Products_Electric_Lighting_Single-Family/Multifamily_LED Specialty Lamp, Directional_2024, Year 1 Install_0_9W | Residential | Retail Products | POP Retail Products | Electric | Lighting | Single-Family/Multifamily | LED Specialty Lamp, Directional | 2024, Year 1 Install | 0 | 9W | ηHeat |  | 1.28 | Assumed unknown system type | IL TRM v9 | 5.5.6 | LED Specialty Lamps | RS-LTG-LEDD-V12-210101 | RS | LTG | LEDD | V12-210101
Residential_Retail Products_POP Retail Products_Electric_Lighting_Single-Family/Multifamily_LED Specialty Lamp, Directional_2024, Year 1 Install_0_9W_WHFd | Residential_Retail Products_POP Retail Products_Electric_Lighting_Single-Family/Multifamily_LED Specialty Lamp, Directional_2024, Year 1 Install_0_9W | Residential | Retail Products | POP Retail Products | Electric | Lighting | Single-Family/Multifamily | LED Specialty Lamp, Directional | 2024, Year 1 Install | 0 | 9W | WHFd |  | 1.11 | Assumed location of interior single family home | IL TRM v9 | 5.5.6 | LED Specialty Lamps | RS-LTG-LEDD-V12-210101 | RS | LTG | LEDD | V12-210101
Residential_Retail Products_POP Retail Products_Electric_Lighting_Single-Family/Multifamily_LED Specialty Lamp, Directional_2024, Year 1 Install_0_9W_CF | Residential_Retail Products_POP Retail Products_Electric_Lighting_Single-Family/Multifamily_LED Specialty Lamp, Directional_2024, Year 1 Install_0_9W | Residential | Retail Products | POP Retail Products | Electric | Lighting | Single-Family/Multifamily | LED Specialty Lamp, Directional | 2024, Year 1 Install | 0 | 9W | CF |  | 0.109 | Assumed residential and in-unit multifamily bulbs | IL TRM v9 | 5.5.6 | LED Specialty Lamps | RS-LTG-LEDD-V12-210101 | RS | LTG | LEDD | V12-210101
Residential_Retail Products_POP Retail Products_Electric_Lighting_Single-Family/Multifamily_LED Specialty Lamp, Directional_2024, Year 1 Install_0_9W_ηHeat | Residential_Retail Products_POP Retail Products_Electric_Lighting_Single-Family/Multifamily_LED Specialty Lamp, Directional_2024, Year 1 Install_0_9W | Residential | Retail Products | POP Retail Products | Electric | Lighting | Single-Family/Multifamily | LED Specialty Lamp, Directional | 2024, Year 1 Install | 0 | 9W | ηHeat |  | 0.7 |  | IL TRM v9 | 5.5.6 | LED Specialty Lamps | RS-LTG-LEDD-V12-210101 | RS | LTG | LEDD | V12-210101
Residential_Retail Products_POP Retail Products_Electric_Lighting_Single-Family/Multifamily_LED Specialty Lamp, Directional_2024, Year 1 Install_0_9W_Conversion | Residential_Retail Products_POP Retail Products_Electric_Lighting_Single-Family/Multifamily_LED Specialty Lamp, Directional_2024, Year 1 Install_0_9W | Residential | Retail Products | POP Retail Products | Electric | Lighting | Single-Family/Multifamily | LED Specialty Lamp, Directional | 2024, Year 1 Install | 0 | 9W | Conversion |  | 0.03412 |  | IL TRM v9 | 5.5.6 | LED Specialty Lamps | RS-LTG-LEDD-V12-210101 | RS | LTG | LEDD | V12-210101
Residential_Retail Products_POP Retail Products_Electric_Lighting_Single-Family/Multifamily_LED Specialty Lamp, Directional_2024, Year 1 Install_0_9W_Mid-Life Adjustment | Residential_Retail Products_POP Retail Products_Electric_Lighting_Single-Family/Multifamily_LED Specialty Lamp, Directional_2024, Year 1 Install_0_9W | Residential | Retail Products | POP Retail Products | Electric | Lighting | Single-Family/Multifamily | LED Specialty Lamp, Directional | 2024, Year 1 Install | 0 | 9W | Mid-Life Adjustment |  | 0.6 | Directional | IL TRM v9 | 5.5.6 | LED Specialty Lamps | RS-LTG-LEDD-V12-210101 | RS | LTG | LEDD | V12-210101
Residential_Retail Products_POP Retail Products_Electric_Lighting_Single-Family/Multifamily_LED Specialty Lamp, Directional_2024, Year 1 Install_0_9W_Remaining Year kWh Heating Penalty | Residential_Retail Products_POP Retail Products_Electric_Lighting_Single-Family/Multifamily_LED Specialty Lamp, Directional_2024, Year 1 Install_0_9W | Residential | Retail Products | POP Retail Products | Electric | Lighting | Single-Family/Multifamily | LED Specialty Lamp, Directional | 2024, Year 1 Install | 0 | 9W | Remaining Year kWh Heating Penalty |  | -8.9904 |  | IL TRM v9 | 5.5.6 | LED Specialty Lamps | RS-LTG-LEDD-V12-210101 | RS | LTG | LEDD | V12-210101
Residential_Retail Products_POP Retail Products_Electric_Lighting_Single-Family/Multifamily_LED Specialty Lamp, Directional_2024, Year 1 Install_0_9W_kWh Heating Penalty | Residential_Retail Products_POP Retail Products_Electric_Lighting_Single-Family/Multifamily_LED Specialty Lamp, Directional_2024, Year 1 Install_0_9W | Residential | Retail Products | POP Retail Products | Electric | Lighting | Single-Family/Multifamily | LED Specialty Lamp, Directional | 2024, Year 1 Install | 0 | 9W | kWh Heating Penalty |  | -5.3942 |  | IL TRM v9 | 5.5.6 | LED Specialty Lamps | RS-LTG-LEDD-V12-210101 | RS | LTG | LEDD | V12-210101
Residential_Retail Products_POP Retail Products_Electric_Lighting_Single-Family/Multifamily_LED Specialty Lamp, Directional_2024, Year 1 Install_0_9W_Remaining Year Therm Heating Penalty | Residential_Retail Products_POP Retail Products_Electric_Lighting_Single-Family/Multifamily_LED Specialty Lamp, Directional_2024, Year 1 Install_0_9W | Residential | Retail Products | POP Retail Products | Electric | Lighting | Single-Family/Multifamily | LED Specialty Lamp, Directional | 2024, Year 1 Install | 0 | 9W | Remaining Year Therm Heating Penalty |  | -0.52917 |  | IL TRM v9 | 5.5.6 | LED Specialty Lamps | RS-LTG-LEDD-V12-210101 | RS | LTG | LEDD | V12-210101
Residential_Retail Products_POP Retail Products_Electric_Lighting_Single-Family/Multifamily_LED Specialty Lamp, Directional_2024, Year 1 Install_0_9W_Therm Heating Penalty | Residential_Retail Products_POP Retail Products_Electric_Lighting_Single-Family/Multifamily_LED Specialty Lamp, Directional_2024, Year 1 Install_0_9W | Residential | Retail Products | POP Retail Products | Electric | Lighting | Single-Family/Multifamily | LED Specialty Lamp, Directional | 2024, Year 1 Install | 0 | 9W | Therm Heating Penalty |  | -0.3175 |  | IL TRM v9 | 5.5.6 | LED Specialty Lamps | RS-LTG-LEDD-V12-210101 | RS | LTG | LEDD | V12-210101
Residential_Retail Products_POP Retail Products_Electric_Lighting_Single-Family/Multifamily_LED Specialty Lamp, Directional_2024, Year 1 Install_0_9W_Remaining Year kWh | Residential_Retail Products_POP Retail Products_Electric_Lighting_Single-Family/Multifamily_LED Specialty Lamp, Directional_2024, Year 1 Install_0_9W | Residential | Retail Products | POP Retail Products | Electric | Lighting | Single-Family/Multifamily | LED Specialty Lamp, Directional | 2024, Year 1 Install | 0 | 9W | Remaining Year kWh |  | 23.4851 |  | IL TRM v9 | 5.5.6 | LED Specialty Lamps | RS-LTG-LEDD-V12-210101 | RS | LTG | LEDD | V12-210101
Residential_Retail Products_POP Retail Products_Electric_Lighting_Single-Family/Multifamily_LED Specialty Lamp, Directional_2024, Year 1 Install_0_9W_kWh Saved per Unit | Residential_Retail Products_POP Retail Products_Electric_Lighting_Single-Family/Multifamily_LED Specialty Lamp, Directional_2024, Year 1 Install_0_9W | Residential | Retail Products | POP Retail Products | Electric | Lighting | Single-Family/Multifamily | LED Specialty Lamp, Directional | 2024, Year 1 Install | 0 | 9W | kWh Saved per Unit |  | 14.091 |  | IL TRM v9 | 5.5.6 | LED Specialty Lamps | RS-LTG-LEDD-V12-210101 | RS | LTG | LEDD | V12-210101
Residential_Retail Products_POP Retail Products_Electric_Lighting_Single-Family/Multifamily_LED Specialty Lamp, Directional_2024, Year 1 Install_0_9W_Remaining Year kW | Residential_Retail Products_POP Retail Products_Electric_Lighting_Single-Family/Multifamily_LED Specialty Lamp, Directional_2024, Year 1 Install_0_9W | Residential | Retail Products | POP Retail Products | Electric | Lighting | Single-Family/Multifamily | LED Specialty Lamp, Directional | 2024, Year 1 Install | 0 | 9W | Remaining Year kW |  | 0.0035133 |  | IL TRM v9 | 5.5.6 | LED Specialty Lamps | RS-LTG-LEDD-V12-210101 | RS | LTG | LEDD | V12-210101
Residential_Retail Products_POP Retail Products_Electric_Lighting_Single-Family/Multifamily_LED Specialty Lamp, Directional_2024, Year 1 Install_0_9W_Coincident Peak kW Saved per Unit | Residential_Retail Products_POP Retail Products_Electric_Lighting_Single-Family/Multifamily_LED Specialty Lamp, Directional_2024, Year 1 Install_0_9W | Residential | Retail Products | POP Retail Products | Electric | Lighting | Single-Family/Multifamily | LED Specialty Lamp, Directional | 2024, Year 1 Install | 0 | 9W | Coincident Peak kW Saved per Unit |  | 0.002108 |  | IL TRM v9 | 5.5.6 | LED Specialty Lamps | RS-LTG-LEDD-V12-210101 | RS | LTG | LEDD | V12-210101
Residential_Retail Products_POP Retail Products_Electric_Lighting_Single-Family/Multifamily_LED Specialty Lamp, Directional_2024, Year 1 Install_0_9W_Remaining Life | Residential_Retail Products_POP Retail Products_Electric_Lighting_Single-Family/Multifamily_LED Specialty Lamp, Directional_2024, Year 1 Install_0_9W | Residential | Retail Products | POP Retail Products | Electric | Lighting | Single-Family/Multifamily | LED Specialty Lamp, Directional | 2024, Year 1 Install | 0 | 9W | Remaining Life |  | 4 |  | IL TRM v9 | 5.5.6 | LED Specialty Lamps | RS-LTG-LEDD-V12-210101 | RS | LTG | LEDD | V12-210101
Residential_Retail Products_POP Retail Products_Electric_Lighting_Single-Family/Multifamily_LED Specialty Lamp, Directional_2024, Year 1 Install_0_9W_Lifetime (years) | Residential_Retail Products_POP Retail Products_Electric_Lighting_Single-Family/Multifamily_LED Specialty Lamp, Directional_2024, Year 1 Install_0_9W | Residential | Retail Products | POP Retail Products | Electric | Lighting | Single-Family/Multifamily | LED Specialty Lamp, Directional | 2024, Year 1 Install | 0 | 9W | Lifetime (years) |  | 10 |  | IL TRM v9 | 5.5.6 | LED Specialty Lamps | RS-LTG-LEDD-V12-210101 | RS | LTG | LEDD | V12-210101
Residential_Retail Products_POP Retail Products_Electric_Lighting_Single-Family/Multifamily_LED Specialty Lamp, Directional_2024, Year 1 Install_0_9W_Incremental Cost | Residential_Retail Products_POP Retail Products_Electric_Lighting_Single-Family/Multifamily_LED Specialty Lamp, Directional_2024, Year 1 Install_0_9W | Residential | Retail Products | POP Retail Products | Electric | Lighting | Single-Family/Multifamily | LED Specialty Lamp, Directional | 2024, Year 1 Install | 0 | 9W | Incremental Cost |  | 1.65 | Directional | IL TRM v9 | 5.5.6 | LED Specialty Lamps | RS-LTG-LEDD-V12-210101 | RS | LTG | LEDD | V12-210101
Residential_Retail Products_POP Retail Products_Electric_Lighting_Single-Family/Multifamily_LED Specialty Lamp, Directional_2024, Year 1 Install_0_9W_ | Residential_Retail Products_POP Retail Products_Electric_Lighting_Single-Family/Multifamily_LED Specialty Lamp, Directional_2024, Year 1 Install_0_9W | Residential | Retail Products | POP Retail Products | Electric | Lighting | Single-Family/Multifamily | LED Specialty Lamp, Directional | 2024, Year 1 Install | 0 | 9W | [8 empty] | ERROR
Residential_Retail Products_POP Retail Products_Electric_Lighting_Single-Family/Multifamily_LED Specialty Lamp, Directional_2024, Year 2 Install_0_9W_Watts_base | Residential_Retail Products_POP Retail Products_Electric_Lighting_Single-Family/Multifamily_LED Specialty Lamp, Directional_2024, Year 2 Install_0_9W | Residential | Retail Products | POP Retail Products | Electric | Lighting | Single-Family/Multifamily | LED Specialty Lamp, Directional | 2024, Year 2 Install | 0 | 9W | Watts_base |  | 50 |  | IL TRM v9 | 5.5.6 | LED Specialty Lamps | RS-LTG-LEDD-V12-210101 | RS | LTG | LEDD | V12-210101
Residential_Retail Products_POP Retail Products_Electric_Lighting_Single-Family/Multifamily_LED Specialty Lamp, Directional_2024, Year 2 Install_0_9W_Watts_EE | Residential_Retail Products_POP Retail Products_Electric_Lighting_Single-Family/Multifamily_LED Specialty Lamp, Directional_2024, Year 2 Install_0_9W | Residential | Retail Products | POP Retail Products | Electric | Lighting | Single-Family/Multifamily | LED Specialty Lamp, Directional | 2024, Year 2 Install | 0 | 9W | Watts_EE |  | 9 |  | IL TRM v9 | 5.5.6 | LED Specialty Lamps | RS-LTG-LEDD-V12-210101 | RS | LTG | LEDD | V12-210101
Residential_Retail Products_POP Retail Products_Electric_Lighting_Single-Family/Multifamily_LED Specialty Lamp, Directional_2024, Year 2 Install_0_9W_Leakage | Residential_Retail Products_POP Retail Products_Electric_Lighting_Single-Family/Multifamily_LED Specialty Lamp, Directional_2024, Year 2 Install_0_9W | Residential | Retail Products | POP Retail Products | Electric | Lighting | Single-Family/Multifamily | LED Specialty Lamp, Directional | 2024, Year 2 Install | 0 | 9W | Leakage |  | 0.131 | Assumed Ameren Upstream (TOS) | IL TRM v9 | 5.5.6 | LED Specialty Lamps | RS-LTG-LEDD-V12-210101 | RS | LTG | LEDD | V12-210101
Residential_Retail Products_POP Retail Products_Electric_Lighting_Single-Family/Multifamily_LED Specialty Lamp, Directional_2024, Year 2 Install_0_9W_Hours | Residential_Retail Products_POP Retail Products_Electric_Lighting_Single-Family/Multifamily_LED Specialty Lamp, Directional_2024, Year 2 Install_0_9W | Residential | Retail Products | POP Retail Products | Electric | Lighting | Single-Family/Multifamily | LED Specialty Lamp, Directional | 2024, Year 2 Install | 0 | 9W | Hours |  | 763 | Assumed Residential and In-Unit Multi Family | IL TRM v9 | 5.5.6 | LED Specialty Lamps | RS-LTG-LEDD-V12-210101 | RS | LTG | LEDD | V12-210101
Residential_Retail Products_POP Retail Products_Electric_Lighting_Single-Family/Multifamily_LED Specialty Lamp, Directional_2024, Year 2 Install_0_9W_WHFe | Residential_Retail Products_POP Retail Products_Electric_Lighting_Single-Family/Multifamily_LED Specialty Lamp, Directional_2024, Year 2 Install_0_9W | Residential | Retail Products | POP Retail Products | Electric | Lighting | Single-Family/Multifamily | LED Specialty Lamp, Directional | 2024, Year 2 Install | 0 | 9W | WHFe |  | 1.06 | Assumed interior single family | IL TRM v9 | 5.5.6 | LED Specialty Lamps | RS-LTG-LEDD-V12-210101 | RS | LTG | LEDD | V12-210101
Residential_Retail Products_POP Retail Products_Electric_Lighting_Single-Family/Multifamily_LED Specialty Lamp, Directional_2024, Year 2 Install_0_9W_ISR | Residential_Retail Products_POP Retail Products_Electric_Lighting_Single-Family/Multifamily_LED Specialty Lamp, Directional_2024, Year 2 Install_0_9W | Residential | Retail Products | POP Retail Products | Electric | Lighting | Single-Family/Multifamily | LED Specialty Lamp, Directional | 2024, Year 2 Install | 0 | 9W | ISR |  | 0.089 | Time of Sale | IL TRM v9 | 5.5.6 | LED Specialty Lamps | RS-LTG-LEDD-V12-210101 | RS | LTG | LEDD | V12-210101
Residential_Retail Products_POP Retail Products_Electric_Lighting_Single-Family/Multifamily_LED Specialty Lamp, Directional_2024, Year 2 Install_0_9W_HF | Residential_Retail Products_POP Retail Products_Electric_Lighting_Single-Family/Multifamily_LED Specialty Lamp, Directional_2024, Year 2 Install_0_9W | Residential | Retail Products | POP Retail Products | Electric | Lighting | Single-Family/Multifamily | LED Specialty Lamp, Directional | 2024, Year 2 Install | 0 | 9W | HF |  | 0.49 | Assumed interior location | IL TRM v9 | 5.5.6 | LED Specialty Lamps | RS-LTG-LEDD-V12-210101 | RS | LTG | LEDD | V12-210101
Residential_Retail Products_POP Retail Products_Electric_Lighting_Single-Family/Multifamily_LED Specialty Lamp, Directional_2024, Year 2 Install_0_9W_ηHeat | Residential_Retail Products_POP Retail Products_Electric_Lighting_Single-Family/Multifamily_LED Specialty Lamp, Directional_2024, Year 2 Install_0_9W | Residential | Retail Products | POP Retail Products | Electric | Lighting | Single-Family/Multifamily | LED Specialty Lamp, Directional | 2024, Year 2 Install | 0 | 9W | ηHeat |  | 1.28 | Assumed unknown system type | IL TRM v9 | 5.5.6 | LED Specialty Lamps | RS-LTG-LEDD-V12-210101 | RS | LTG | LEDD | V12-210101
Residential_Retail Products_POP Retail Products_Electric_Lighting_Single-Family/Multifamily_LED Specialty Lamp, Directional_2024, Year 2 Install_0_9W_WHFd | Residential_Retail Products_POP Retail Products_Electric_Lighting_Single-Family/Multifamily_LED Specialty Lamp, Directional_2024, Year 2 Install_0_9W | Residential | Retail Products | POP Retail Products | Electric | Lighting | Single-Family/Multifamily | LED Specialty Lamp, Directional | 2024, Year 2 Install | 0 | 9W | WHFd |  | 1.11 | Assumed location of interior single family home | IL TRM v9 | 5.5.6 | LED Specialty Lamps | RS-LTG-LEDD-V12-210101 | RS | LTG | LEDD | V12-210101
Residential_Retail Products_POP Retail Products_Electric_Lighting_Single-Family/Multifamily_LED Specialty Lamp, Directional_2024, Year 2 Install_0_9W_CF | Residential_Retail Products_POP Retail Products_Electric_Lighting_Single-Family/Multifamily_LED Specialty Lamp, Directional_2024, Year 2 Install_0_9W | Residential | Retail Products | POP Retail Products | Electric | Lighting | Single-Family/Multifamily | LED Specialty Lamp, Directional | 2024, Year 2 Install | 0 | 9W | CF |  | 0.109 | Assumed residential and in-unit multifamily bulbs | IL TRM v9 | 5.5.6 | LED Specialty Lamps | RS-LTG-LEDD-V12-210101 | RS | LTG | LEDD | V12-210101
Residential_Retail Products_POP Retail Products_Electric_Lighting_Single-Family/Multifamily_LED Specialty Lamp, Directional_2024, Year 2 Install_0_9W_ηHeat | Residential_Retail Products_POP Retail Products_Electric_Lighting_Single-Family/Multifamily_LED Specialty Lamp, Directional_2024, Year 2 Install_0_9W | Residential | Retail Products | POP Retail Products | Electric | Lighting | Single-Family/Multifamily | LED Specialty Lamp, Directional | 2024, Year 2 Install | 0 | 9W | ηHeat |  | 0.7 |  | IL TRM v9 | 5.5.6 | LED Specialty Lamps | RS-LTG-LEDD-V12-210101 | RS | LTG | LEDD | V12-210101
Residential_Retail Products_POP Retail Products_Electric_Lighting_Single-Family/Multifamily_LED Specialty Lamp, Directional_2024, Year 2 Install_0_9W_Conversion | Residential_Retail Products_POP Retail Products_Electric_Lighting_Single-Family/Multifamily_LED Specialty Lamp, Directional_2024, Year 2 Install_0_9W | Residential | Retail Products | POP Retail Products | Electric | Lighting | Single-Family/Multifamily | LED Specialty Lamp, Directional | 2024, Year 2 Install | 0 | 9W | Conversion |  | 0.03412 |  | IL TRM v9 | 5.5.6 | LED Specialty Lamps | RS-LTG-LEDD-V12-210101 | RS | LTG | LEDD | V12-210101
Residential_Retail Products_POP Retail Products_Electric_Lighting_Single-Family/Multifamily_LED Specialty Lamp, Directional_2024, Year 2 Install_0_9W_Mid-Life Adjustment | Residential_Retail Products_POP Retail Products_Electric_Lighting_Single-Family/Multifamily_LED Specialty Lamp, Directional_2024, Year 2 Install_0_9W | Residential | Retail Products | POP Retail Products | Electric | Lighting | Single-Family/Multifamily | LED Specialty Lamp, Directional | 2024, Year 2 Install | 0 | 9W | Mid-Life Adjustment |  | 0.6 | Directional | IL TRM v9 | 5.5.6 | LED Specialty Lamps | RS-LTG-LEDD-V12-210101 | RS | LTG | LEDD | V12-210101
Residential_Retail Products_POP Retail Products_Electric_Lighting_Single-Family/Multifamily_LED Specialty Lamp, Directional_2024, Year 2 Install_0_9W_Remaining Year kWh Heating Penalty | Residential_Retail Products_POP Retail Products_Electric_Lighting_Single-Family/Multifamily_LED Specialty Lamp, Directional_2024, Year 2 Install_0_9W | Residential | Retail Products | POP Retail Products | Electric | Lighting | Single-Family/Multifamily | LED Specialty Lamp, Directional | 2024, Year 2 Install | 0 | 9W | Remaining Year kWh Heating Penalty |  | -0.98177 |  | IL TRM v9 | 5.5.6 | LED Specialty Lamps | RS-LTG-LEDD-V12-210101 | RS | LTG | LEDD | V12-210101
Residential_Retail Products_POP Retail Products_Electric_Lighting_Single-Family/Multifamily_LED Specialty Lamp, Directional_2024, Year 2 Install_0_9W_kWh Heating Penalty | Residential_Retail Products_POP Retail Products_Electric_Lighting_Single-Family/Multifamily_LED Specialty Lamp, Directional_2024, Year 2 Install_0_9W | Residential | Retail Products | POP Retail Products | Electric | Lighting | Single-Family/Multifamily | LED Specialty Lamp, Directional | 2024, Year 2 Install | 0 | 9W | kWh Heating Penalty |  | -0.58906 |  | IL TRM v9 | 5.5.6 | LED Specialty Lamps | RS-LTG-LEDD-V12-210101 | RS | LTG | LEDD | V12-210101
Residential_Retail Products_POP Retail Products_Electric_Lighting_Single-Family/Multifamily_LED Specialty Lamp, Directional_2024, Year 2 Install_0_9W_Remaining Year Therm Heating Penalty | Residential_Retail Products_POP Retail Products_Electric_Lighting_Single-Family/Multifamily_LED Specialty Lamp, Directional_2024, Year 2 Install_0_9W | Residential | Retail Products | POP Retail Products | Electric | Lighting | Single-Family/Multifamily | LED Specialty Lamp, Directional | 2024, Year 2 Install | 0 | 9W | Remaining Year Therm Heating Penalty |  | -0.057786 |  | IL TRM v9 | 5.5.6 | LED Specialty Lamps | RS-LTG-LEDD-V12-210101 | RS | LTG | LEDD | V12-210101
Residential_Retail Products_POP Retail Products_Electric_Lighting_Single-Family/Multifamily_LED Specialty Lamp, Directional_2024, Year 2 Install_0_9W_Therm Heating Penalty | Residential_Retail Products_POP Retail Products_Electric_Lighting_Single-Family/Multifamily_LED Specialty Lamp, Directional_2024, Year 2 Install_0_9W | Residential | Retail Products | POP Retail Products | Electric | Lighting | Single-Family/Multifamily | LED Specialty Lamp, Directional | 2024, Year 2 Install | 0 | 9W | Therm Heating Penalty |  | -0.034672 |  | IL TRM v9 | 5.5.6 | LED Specialty Lamps | RS-LTG-LEDD-V12-210101 | RS | LTG | LEDD | V12-210101
Residential_Retail Products_POP Retail Products_Electric_Lighting_Single-Family/Multifamily_LED Specialty Lamp, Directional_2024, Year 2 Install_0_9W_Remaining Year kWh | Residential_Retail Products_POP Retail Products_Electric_Lighting_Single-Family/Multifamily_LED Specialty Lamp, Directional_2024, Year 2 Install_0_9W | Residential | Retail Products | POP Retail Products | Electric | Lighting | Single-Family/Multifamily | LED Specialty Lamp, Directional | 2024, Year 2 Install | 0 | 9W | Remaining Year kWh |  | 2.5646 |  | IL TRM v9 | 5.5.6 | LED Specialty Lamps | RS-LTG-LEDD-V12-210101 | RS | LTG | LEDD | V12-210101
Residential_Retail Products_POP Retail Products_Electric_Lighting_Single-Family/Multifamily_LED Specialty Lamp, Directional_2024, Year 2 Install_0_9W_kWh Saved per Unit | Residential_Retail Products_POP Retail Products_Electric_Lighting_Single-Family/Multifamily_LED Specialty Lamp, Directional_2024, Year 2 Install_0_9W | Residential | Retail Products | POP Retail Products | Electric | Lighting | Single-Family/Multifamily | LED Specialty Lamp, Directional | 2024, Year 2 Install | 0 | 9W | kWh Saved per Unit |  | 1.5388 |  | IL TRM v9 | 5.5.6 | LED Specialty Lamps | RS-LTG-LEDD-V12-210101 | RS | LTG | LEDD | V12-210101
Residential_Retail Products_POP Retail Products_Electric_Lighting_Single-Family/Multifamily_LED Specialty Lamp, Directional_2024, Year 2 Install_0_9W_Remaining Year kW | Residential_Retail Products_POP Retail Products_Electric_Lighting_Single-Family/Multifamily_LED Specialty Lamp, Directional_2024, Year 2 Install_0_9W | Residential | Retail Products | POP Retail Products | Electric | Lighting | Single-Family/Multifamily | LED Specialty Lamp, Directional | 2024, Year 2 Install | 0 | 9W | Remaining Year kW |  | 0.00038366 |  | IL TRM v9 | 5.5.6 | LED Specialty Lamps | RS-LTG-LEDD-V12-210101 | RS | LTG | LEDD | V12-210101
Residential_Retail Products_POP Retail Products_Electric_Lighting_Single-Family/Multifamily_LED Specialty Lamp, Directional_2024, Year 2 Install_0_9W_Coincident Peak kW Saved per Unit | Residential_Retail Products_POP Retail Products_Electric_Lighting_Single-Family/Multifamily_LED Specialty Lamp, Directional_2024, Year 2 Install_0_9W | Residential | Retail Products | POP Retail Products | Electric | Lighting | Single-Family/Multifamily | LED Specialty Lamp, Directional | 2024, Year 2 Install | 0 | 9W | Coincident Peak kW Saved per Unit |  | 0.00023019 |  | IL TRM v9 | 5.5.6 | LED Specialty Lamps | RS-LTG-LEDD-V12-210101 | RS | LTG | LEDD | V12-210101
Residential_Retail Products_POP Retail Products_Electric_Lighting_Single-Family/Multifamily_LED Specialty Lamp, Directional_2024, Year 2 Install_0_9W_Remaining Life | Residential_Retail Products_POP Retail Products_Electric_Lighting_Single-Family/Multifamily_LED Specialty Lamp, Directional_2024, Year 2 Install_0_9W | Residential | Retail Products | POP Retail Products | Electric | Lighting | Single-Family/Multifamily | LED Specialty Lamp, Directional | 2024, Year 2 Install | 0 | 9W | Remaining Life |  | 4 |  | IL TRM v9 | 5.5.6 | LED Specialty Lamps | RS-LTG-LEDD-V12-210101 | RS | LTG | LEDD | V12-210101
Residential_Retail Products_POP Retail Products_Electric_Lighting_Single-Family/Multifamily_LED Specialty Lamp, Directional_2024, Year 2 Install_0_9W_Lifetime (years) | Residential_Retail Products_POP Retail Products_Electric_Lighting_Single-Family/Multifamily_LED Specialty Lamp, Directional_2024, Year 2 Install_0_9W | Residential | Retail Products | POP Retail Products | Electric | Lighting | Single-Family/Multifamily | LED Specialty Lamp, Directional | 2024, Year 2 Install | 0 | 9W | Lifetime (years) |  | 10 |  | IL TRM v9 | 5.5.6 | LED Specialty Lamps | RS-LTG-LEDD-V12-210101 | RS | LTG | LEDD | V12-210101
Residential_Retail Products_POP Retail Products_Electric_Lighting_Single-Family/Multifamily_LED Specialty Lamp, Directional_2024, Year 2 Install_0_9W_Incremental Cost | Residential_Retail Products_POP Retail Products_Electric_Lighting_Single-Family/Multifamily_LED Specialty Lamp, Directional_2024, Year 2 Install_0_9W | Residential | Retail Products | POP Retail Products | Electric | Lighting | Single-Family/Multifamily | LED Specialty Lamp, Directional | 2024, Year 2 Install | 0 | 9W | Incremental Cost |  | 1.65 | Directional | IL TRM v9 | 5.5.6 | LED Specialty Lamps | RS-LTG-LEDD-V12-210101 | RS | LTG | LEDD | V12-210101
Residential_Retail Products_POP Retail Products_Electric_Lighting_Single-Family/Multifamily_LED Specialty Lamp, Directional_2024, Year 2 Install_0_9W_ | Residential_Retail Products_POP Retail Products_Electric_Lighting_Single-Family/Multifamily_LED Specialty Lamp, Directional_2024, Year 2 Install_0_9W | Residential | Retail Products | POP Retail Products | Electric | Lighting | Single-Family/Multifamily | LED Specialty Lamp, Directional | 2024, Year 2 Install | 0 | 9W | [8 empty] | ERROR
Residential_Retail Products_POP Retail Products_Electric_Lighting_Single-Family/Multifamily_LED Specialty Lamp, Directional_2024, Year 3 Install_0_9W_Watts_base | Residential_Retail Products_POP Retail Products_Electric_Lighting_Single-Family/Multifamily_LED Specialty Lamp, Directional_2024, Year 3 Install_0_9W | Residential | Retail Products | POP Retail Products | Electric | Lighting | Single-Family/Multifamily | LED Specialty Lamp, Directional | 2024, Year 3 Install | 0 | 9W | Watts_base |  | 50 |  | IL TRM v9 | 5.5.6 | LED Specialty Lamps | RS-LTG-LEDD-V12-210101 | RS | LTG | LEDD | V12-210101
Residential_Retail Products_POP Retail Products_Electric_Lighting_Single-Family/Multifamily_LED Specialty Lamp, Directional_2024, Year 3 Install_0_9W_Watts_EE | Residential_Retail Products_POP Retail Products_Electric_Lighting_Single-Family/Multifamily_LED Specialty Lamp, Directional_2024, Year 3 Install_0_9W | Residential | Retail Products | POP Retail Products | Electric | Lighting | Single-Family/Multifamily | LED Specialty Lamp, Directional | 2024, Year 3 Install | 0 | 9W | Watts_EE |  | 9 |  | IL TRM v9 | 5.5.6 | LED Specialty Lamps | RS-LTG-LEDD-V12-210101 | RS | LTG | LEDD | V12-210101
Residential_Retail Products_POP Retail Products_Electric_Lighting_Single-Family/Multifamily_LED Specialty Lamp, Directional_2024, Year 3 Install_0_9W_Leakage | Residential_Retail Products_POP Retail Products_Electric_Lighting_Single-Family/Multifamily_LED Specialty Lamp, Directional_2024, Year 3 Install_0_9W | Residential | Retail Products | POP Retail Products | Electric | Lighting | Single-Family/Multifamily | LED Specialty Lamp, Directional | 2024, Year 3 Install | 0 | 9W | Leakage |  | 0.131 | Assumed Ameren Upstream (TOS) | IL TRM v9 | 5.5.6 | LED Specialty Lamps | RS-LTG-LEDD-V12-210101 | RS | LTG | LEDD | V12-210101
Residential_Retail Products_POP Retail Products_Electric_Lighting_Single-Family/Multifamily_LED Specialty Lamp, Directional_2024, Year 3 Install_0_9W_Hours | Residential_Retail Products_POP Retail Products_Electric_Lighting_Single-Family/Multifamily_LED Specialty Lamp, Directional_2024, Year 3 Install_0_9W | Residential | Retail Products | POP Retail Products | Electric | Lighting | Single-Family/Multifamily | LED Specialty Lamp, Directional | 2024, Year 3 Install | 0 | 9W | Hours |  | 763 | Assumed Residential and In-Unit Multi Family | IL TRM v9 | 5.5.6 | LED Specialty Lamps | RS-LTG-LEDD-V12-210101 | RS | LTG | LEDD | V12-210101
Residential_Retail Products_POP Retail Products_Electric_Lighting_Single-Family/Multifamily_LED Specialty Lamp, Directional_2024, Year 3 Install_0_9W_WHFe | Residential_Retail Products_POP Retail Products_Electric_Lighting_Single-Family/Multifamily_LED Specialty Lamp, Directional_2024, Year 3 Install_0_9W | Residential | Retail Products | POP Retail Products | Electric | Lighting | Single-Family/Multifamily | LED Specialty Lamp, Directional | 2024, Year 3 Install | 0 | 9W | WHFe |  | 1.06 | Assumed interior single family | IL TRM v9 | 5.5.6 | LED Specialty Lamps | RS-LTG-LEDD-V12-210101 | RS | LTG | LEDD | V12-210101
Residential_Retail Products_POP Retail Products_Electric_Lighting_Single-Family/Multifamily_LED Specialty Lamp, Directional_2024, Year 3 Install_0_9W_ISR | Residential_Retail Products_POP Retail Products_Electric_Lighting_Single-Family/Multifamily_LED Specialty Lamp, Directional_2024, Year 3 Install_0_9W | Residential | Retail Products | POP Retail Products | Electric | Lighting | Single-Family/Multifamily | LED Specialty Lamp, Directional | 2024, Year 3 Install | 0 | 9W | ISR |  | 0.076 | Time of Sale | IL TRM v9 | 5.5.6 | LED Specialty Lamps | RS-LTG-LEDD-V12-210101 | RS | LTG | LEDD | V12-210101
Residential_Retail Products_POP Retail Products_Electric_Lighting_Single-Family/Multifamily_LED Specialty Lamp, Directional_2024, Year 3 Install_0_9W_HF | Residential_Retail Products_POP Retail Products_Electric_Lighting_Single-Family/Multifamily_LED Specialty Lamp, Directional_2024, Year 3 Install_0_9W | Residential | Retail Products | POP Retail Products | Electric | Lighting | Single-Family/Multifamily | LED Specialty Lamp, Directional | 2024, Year 3 Install | 0 | 9W | HF |  | 0.49 | Assumed interior location | IL TRM v9 | 5.5.6 | LED Specialty Lamps | RS-LTG-LEDD-V12-210101 | RS | LTG | LEDD | V12-210101
Residential_Retail Products_POP Retail Products_Electric_Lighting_Single-Family/Multifamily_LED Specialty Lamp, Directional_2024, Year 3 Install_0_9W_ηHeat | Residential_Retail Products_POP Retail Products_Electric_Lighting_Single-Family/Multifamily_LED Specialty Lamp, Directional_2024, Year 3 Install_0_9W | Residential | Retail Products | POP Retail Products | Electric | Lighting | Single-Family/Multifamily | LED Specialty Lamp, Directional | 2024, Year 3 Install | 0 | 9W | ηHeat |  | 1.28 | Assumed unknown system type | IL TRM v9 | 5.5.6 | LED Specialty Lamps | RS-LTG-LEDD-V12-210101 | RS | LTG | LEDD | V12-210101
Residential_Retail Products_POP Retail Products_Electric_Lighting_Single-Family/Multifamily_LED Specialty Lamp, Directional_2024, Year 3 Install_0_9W_WHFd | Residential_Retail Products_POP Retail Products_Electric_Lighting_Single-Family/Multifamily_LED Specialty Lamp, Directional_2024, Year 3 Install_0_9W | Residential | Retail Products | POP Retail Products | Electric | Lighting | Single-Family/Multifamily | LED Specialty Lamp, Directional | 2024, Year 3 Install | 0 | 9W | WHFd |  | 1.11 | Assumed location of interior single family home | IL TRM v9 | 5.5.6 | LED Specialty Lamps | RS-LTG-LEDD-V12-210101 | RS | LTG | LEDD | V12-210101
Residential_Retail Products_POP Retail Products_Electric_Lighting_Single-Family/Multifamily_LED Specialty Lamp, Directional_2024, Year 3 Install_0_9W_CF | Residential_Retail Products_POP Retail Products_Electric_Lighting_Single-Family/Multifamily_LED Specialty Lamp, Directional_2024, Year 3 Install_0_9W | Residential | Retail Products | POP Retail Products | Electric | Lighting | Single-Family/Multifamily | LED Specialty Lamp, Directional | 2024, Year 3 Install | 0 | 9W | CF |  | 0.109 | Assumed residential and in-unit multifamily bulbs | IL TRM v9 | 5.5.6 | LED Specialty Lamps | RS-LTG-LEDD-V12-210101 | RS | LTG | LEDD | V12-210101
Residential_Retail Products_POP Retail Products_Electric_Lighting_Single-Family/Multifamily_LED Specialty Lamp, Directional_2024, Year 3 Install_0_9W_ηHeat | Residential_Retail Products_POP Retail Products_Electric_Lighting_Single-Family/Multifamily_LED Specialty Lamp, Directional_2024, Year 3 Install_0_9W | Residential | Retail Products | POP Retail Products | Electric | Lighting | Single-Family/Multifamily | LED Specialty Lamp, Directional | 2024, Year 3 Install | 0 | 9W | ηHeat |  | 0.7 |  | IL TRM v9 | 5.5.6 | LED Specialty Lamps | RS-LTG-LEDD-V12-210101 | RS | LTG | LEDD | V12-210101
Residential_Retail Products_POP Retail Products_Electric_Lighting_Single-Family/Multifamily_LED Specialty Lamp, Directional_2024, Year 3 Install_0_9W_Conversion | Residential_Retail Products_POP Retail Products_Electric_Lighting_Single-Family/Multifamily_LED Specialty Lamp, Directional_2024, Year 3 Install_0_9W | Residential | Retail Products | POP Retail Products | Electric | Lighting | Single-Family/Multifamily | LED Specialty Lamp, Directional | 2024, Year 3 Install | 0 | 9W | Conversion |  | 0.03412 |  | IL TRM v9 | 5.5.6 | LED Specialty Lamps | RS-LTG-LEDD-V12-210101 | RS | LTG | LEDD | V12-210101
Residential_Retail Products_POP Retail Products_Electric_Lighting_Single-Family/Multifamily_LED Specialty Lamp, Directional_2024, Year 3 Install_0_9W_Mid-Life Adjustment | Residential_Retail Products_POP Retail Products_Electric_Lighting_Single-Family/Multifamily_LED Specialty Lamp, Directional_2024, Year 3 Install_0_9W | Residential | Retail Products | POP Retail Products | Electric | Lighting | Single-Family/Multifamily | LED Specialty Lamp, Directional | 2024, Year 3 Install | 0 | 9W | Mid-Life Adjustment |  | 0.6 | Directional | IL TRM v9 | 5.5.6 | LED Specialty Lamps | RS-LTG-LEDD-V12-210101 | RS | LTG | LEDD | V12-210101
Residential_Retail Products_POP Retail Products_Electric_Lighting_Single-Family/Multifamily_LED Specialty Lamp, Directional_2024, Year 3 Install_0_9W_Remaining Year kWh Heating Penalty | Residential_Retail Products_POP Retail Products_Electric_Lighting_Single-Family/Multifamily_LED Specialty Lamp, Directional_2024, Year 3 Install_0_9W | Residential | Retail Products | POP Retail Products | Electric | Lighting | Single-Family/Multifamily | LED Specialty Lamp, Directional | 2024, Year 3 Install | 0 | 9W | Remaining Year kWh Heating Penalty |  | -0.83837 |  | IL TRM v9 | 5.5.6 | LED Specialty Lamps | RS-LTG-LEDD-V12-210101 | RS | LTG | LEDD | V12-210101
Residential_Retail Products_POP Retail Products_Electric_Lighting_Single-Family/Multifamily_LED Specialty Lamp, Directional_2024, Year 3 Install_0_9W_kWh Heating Penalty | Residential_Retail Products_POP Retail Products_Electric_Lighting_Single-Family/Multifamily_LED Specialty Lamp, Directional_2024, Year 3 Install_0_9W | Residential | Retail Products | POP Retail Products | Electric | Lighting | Single-Family/Multifamily | LED Specialty Lamp, Directional | 2024, Year 3 Install | 0 | 9W | kWh Heating Penalty |  | -0.50302 |  | IL TRM v9 | 5.5.6 | LED Specialty Lamps | RS-LTG-LEDD-V12-210101 | RS | LTG | LEDD | V12-210101
Residential_Retail Products_POP Retail Products_Electric_Lighting_Single-Family/Multifamily_LED Specialty Lamp, Directional_2024, Year 3 Install_0_9W_Remaining Year Therm Heating Penalty | Residential_Retail Products_POP Retail Products_Electric_Lighting_Single-Family/Multifamily_LED Specialty Lamp, Directional_2024, Year 3 Install_0_9W | Residential | Retail Products | POP Retail Products | Electric | Lighting | Single-Family/Multifamily | LED Specialty Lamp, Directional | 2024, Year 3 Install | 0 | 9W | Remaining Year Therm Heating Penalty |  | -0.049346 |  | IL TRM v9 | 5.5.6 | LED Specialty Lamps | RS-LTG-LEDD-V12-210101 | RS | LTG | LEDD | V12-210101
Residential_Retail Products_POP Retail Products_Electric_Lighting_Single-Family/Multifamily_LED Specialty Lamp, Directional_2024, Year 3 Install_0_9W_Therm Heating Penalty | Residential_Retail Products_POP Retail Products_Electric_Lighting_Single-Family/Multifamily_LED Specialty Lamp, Directional_2024, Year 3 Install_0_9W | Residential | Retail Products | POP Retail Products | Electric | Lighting | Single-Family/Multifamily | LED Specialty Lamp, Directional | 2024, Year 3 Install | 0 | 9W | Therm Heating Penalty |  | -0.029607 |  | IL TRM v9 | 5.5.6 | LED Specialty Lamps | RS-LTG-LEDD-V12-210101 | RS | LTG | LEDD | V12-210101
Residential_Retail Products_POP Retail Products_Electric_Lighting_Single-Family/Multifamily_LED Specialty Lamp, Directional_2024, Year 3 Install_0_9W_Remaining Year kWh | Residential_Retail Products_POP Retail Products_Electric_Lighting_Single-Family/Multifamily_LED Specialty Lamp, Directional_2024, Year 3 Install_0_9W | Residential | Retail Products | POP Retail Products | Electric | Lighting | Single-Family/Multifamily | LED Specialty Lamp, Directional | 2024, Year 3 Install | 0 | 9W | Remaining Year kWh |  | 2.19 |  | IL TRM v9 | 5.5.6 | LED Specialty Lamps | RS-LTG-LEDD-V12-210101 | RS | LTG | LEDD | V12-210101
Residential_Retail Products_POP Retail Products_Electric_Lighting_Single-Family/Multifamily_LED Specialty Lamp, Directional_2024, Year 3 Install_0_9W_kWh Saved per Unit | Residential_Retail Products_POP Retail Products_Electric_Lighting_Single-Family/Multifamily_LED Specialty Lamp, Directional_2024, Year 3 Install_0_9W | Residential | Retail Products | POP Retail Products | Electric | Lighting | Single-Family/Multifamily | LED Specialty Lamp, Directional | 2024, Year 3 Install | 0 | 9W | kWh Saved per Unit |  | 1.314 |  | IL TRM v9 | 5.5.6 | LED Specialty Lamps | RS-LTG-LEDD-V12-210101 | RS | LTG | LEDD | V12-210101
Residential_Retail Products_POP Retail Products_Electric_Lighting_Single-Family/Multifamily_LED Specialty Lamp, Directional_2024, Year 3 Install_0_9W_Remaining Year kW | Residential_Retail Products_POP Retail Products_Electric_Lighting_Single-Family/Multifamily_LED Specialty Lamp, Directional_2024, Year 3 Install_0_9W | Residential | Retail Products | POP Retail Products | Electric | Lighting | Single-Family/Multifamily | LED Specialty Lamp, Directional | 2024, Year 3 Install | 0 | 9W | Remaining Year kW |  | 0.00032762 |  | IL TRM v9 | 5.5.6 | LED Specialty Lamps | RS-LTG-LEDD-V12-210101 | RS | LTG | LEDD | V12-210101
Residential_Retail Products_POP Retail Products_Electric_Lighting_Single-Family/Multifamily_LED Specialty Lamp, Directional_2024, Year 3 Install_0_9W_Coincident Peak kW Saved per Unit | Residential_Retail Products_POP Retail Products_Electric_Lighting_Single-Family/Multifamily_LED Specialty Lamp, Directional_2024, Year 3 Install_0_9W | Residential | Retail Products | POP Retail Products | Electric | Lighting | Single-Family/Multifamily | LED Specialty Lamp, Directional | 2024, Year 3 Install | 0 | 9W | Coincident Peak kW Saved per Unit |  | 0.00019657 |  | IL TRM v9 | 5.5.6 | LED Specialty Lamps | RS-LTG-LEDD-V12-210101 | RS | LTG | LEDD | V12-210101
Residential_Retail Products_POP Retail Products_Electric_Lighting_Single-Family/Multifamily_LED Specialty Lamp, Directional_2024, Year 3 Install_0_9W_Remaining Life | Residential_Retail Products_POP Retail Products_Electric_Lighting_Single-Family/Multifamily_LED Specialty Lamp, Directional_2024, Year 3 Install_0_9W | Residential | Retail Products | POP Retail Products | Electric | Lighting | Single-Family/Multifamily | LED Specialty Lamp, Directional | 2024, Year 3 Install | 0 | 9W | Remaining Life |  | 4 |  | IL TRM v9 | 5.5.6 | LED Specialty Lamps | RS-LTG-LEDD-V12-210101 | RS | LTG | LEDD | V12-210101
Residential_Retail Products_POP Retail Products_Electric_Lighting_Single-Family/Multifamily_LED Specialty Lamp, Directional_2024, Year 3 Install_0_9W_Lifetime (years) | Residential_Retail Products_POP Retail Products_Electric_Lighting_Single-Family/Multifamily_LED Specialty Lamp, Directional_2024, Year 3 Install_0_9W | Residential | Retail Products | POP Retail Products | Electric | Lighting | Single-Family/Multifamily | LED Specialty Lamp, Directional | 2024, Year 3 Install | 0 | 9W | Lifetime (years) |  | 10 |  | IL TRM v9 | 5.5.6 | LED Specialty Lamps | RS-LTG-LEDD-V12-210101 | RS | LTG | LEDD | V12-210101
Residential_Retail Products_POP Retail Products_Electric_Lighting_Single-Family/Multifamily_LED Specialty Lamp, Directional_2024, Year 3 Install_0_9W_Incremental Cost | Residential_Retail Products_POP Retail Products_Electric_Lighting_Single-Family/Multifamily_LED Specialty Lamp, Directional_2024, Year 3 Install_0_9W | Residential | Retail Products | POP Retail Products | Electric | Lighting | Single-Family/Multifamily | LED Specialty Lamp, Directional | 2024, Year 3 Install | 0 | 9W | Incremental Cost |  | 1.65 | Directional | IL TRM v9 | 5.5.6 | LED Specialty Lamps | RS-LTG-LEDD-V12-210101 | RS | LTG | LEDD | V12-210101
Residential_Retail Products_POP Retail Products_Electric_Lighting_Single-Family/Multifamily_LED Specialty Lamp, Directional_2024, Year 3 Install_0_9W_ | Residential_Retail Products_POP Retail Products_Electric_Lighting_Single-Family/Multifamily_LED Specialty Lamp, Directional_2024, Year 3 Install_0_9W | Residential | Retail Products | POP Retail Products | Electric | Lighting | Single-Family/Multifamily | LED Specialty Lamp, Directional | 2024, Year 3 Install | 0 | 9W | [8 empty] | ERROR
Residential_Retail Products_POP Retail Products_Electric_Lighting_Single-Family/Multifamily_LED Specialty Lamp, Directional_2025, Year 1 Install_0_17W_Watts_base | Residential_Retail Products_POP Retail Products_Electric_Lighting_Single-Family/Multifamily_LED Specialty Lamp, Directional_2025, Year 1 Install_0_17W | Residential | Retail Products | POP Retail Products | Electric | Lighting | Single-Family/Multifamily | LED Specialty Lamp, Directional | 2025, Year 1 Install | 0 | 17W | Watts_base |  | 75 |  | IL TRM v9 | 5.5.6 | LED Specialty Lamps | RS-LTG-LEDD-V12-210101 | RS | LTG | LEDD | V12-210101
Residential_Retail Products_POP Retail Products_Electric_Lighting_Single-Family/Multifamily_LED Specialty Lamp, Directional_2025, Year 1 Install_0_17W_Watts_EE | Residential_Retail Products_POP Retail Products_Electric_Lighting_Single-Family/Multifamily_LED Specialty Lamp, Directional_2025, Year 1 Install_0_17W | Residential | Retail Products | POP Retail Products | Electric | Lighting | Single-Family/Multifamily | LED Specialty Lamp, Directional | 2025, Year 1 Install | 0 | 17W | Watts_EE |  | 17 |  | IL TRM v9 | 5.5.6 | LED Specialty Lamps | RS-LTG-LEDD-V12-210101 | RS | LTG | LEDD | V12-210101
Residential_Retail Products_POP Retail Products_Electric_Lighting_Single-Family/Multifamily_LED Specialty Lamp, Directional_2025, Year 1 Install_0_17W_Leakage | Residential_Retail Products_POP Retail Products_Electric_Lighting_Single-Family/Multifamily_LED Specialty Lamp, Directional_2025, Year 1 Install_0_17W | Residential | Retail Products | POP Retail Products | Electric | Lighting | Single-Family/Multifamily | LED Specialty Lamp, Directional | 2025, Year 1 Install | 0 | 17W | Leakage |  | 0.131 | Assumed Ameren Upstream (TOS) | IL TRM v9 | 5.5.6 | LED Specialty Lamps | RS-LTG-LEDD-V12-210101 | RS | LTG | LEDD | V12-210101
Residential_Retail Products_POP Retail Products_Electric_Lighting_Single-Family/Multifamily_LED Specialty Lamp, Directional_2025, Year 1 Install_0_17W_Hours | Residential_Retail Products_POP Retail Products_Electric_Lighting_Single-Family/Multifamily_LED Specialty Lamp, Directional_2025, Year 1 Install_0_17W | Residential | Retail Products | POP Retail Products | Electric | Lighting | Single-Family/Multifamily | LED Specialty Lamp, Directional | 2025, Year 1 Install | 0 | 17W | Hours |  | 763 | Assumed Residential and In-Unit Multi Family | IL TRM v9 | 5.5.6 | LED Specialty Lamps | RS-LTG-LEDD-V12-210101 | RS | LTG | LEDD | V12-210101
Residential_Retail Products_POP Retail Products_Electric_Lighting_Single-Family/Multifamily_LED Specialty Lamp, Directional_2025, Year 1 Install_0_17W_WHFe | Residential_Retail Products_POP Retail Products_Electric_Lighting_Single-Family/Multifamily_LED Specialty Lamp, Directional_2025, Year 1 Install_0_17W | Residential | Retail Products | POP Retail Products | Electric | Lighting | Single-Family/Multifamily | LED Specialty Lamp, Directional | 2025, Year 1 Install | 0 | 17W | WHFe |  | 1.06 | Assumed interior single family | IL TRM v9 | 5.5.6 | LED Specialty Lamps | RS-LTG-LEDD-V12-210101 | RS | LTG | LEDD | V12-210101
Residential_Retail Products_POP Retail Products_Electric_Lighting_Single-Family/Multifamily_LED Specialty Lamp, Directional_2025, Year 1 Install_0_17W_ISR | Residential_Retail Products_POP Retail Products_Electric_Lighting_Single-Family/Multifamily_LED Specialty Lamp, Directional_2025, Year 1 Install_0_17W | Residential | Retail Products | POP Retail Products | Electric | Lighting | Single-Family/Multifamily | LED Specialty Lamp, Directional | 2025, Year 1 Install | 0 | 17W | ISR |  | 0.815 | Time of Sale | IL TRM v9 | 5.5.6 | LED Specialty Lamps | RS-LTG-LEDD-V12-210101 | RS | LTG | LEDD | V12-210101
Residential_Retail Products_POP Retail Products_Electric_Lighting_Single-Family/Multifamily_LED Specialty Lamp, Directional_2025, Year 1 Install_0_17W_HF | Residential_Retail Products_POP Retail Products_Electric_Lighting_Single-Family/Multifamily_LED Specialty Lamp, Directional_2025, Year 1 Install_0_17W | Residential | Retail Products | POP Retail Products | Electric | Lighting | Single-Family/Multifamily | LED Specialty Lamp, Directional | 2025, Year 1 Install | 0 | 17W | HF |  | 0.49 | Assumed interior location | IL TRM v9 | 5.5.6 | LED Specialty Lamps | RS-LTG-LEDD-V12-210101 | RS | LTG | LEDD | V12-210101
Residential_Retail Products_POP Retail Products_Electric_Lighting_Single-Family/Multifamily_LED Specialty Lamp, Directional_2025, Year 1 Install_0_17W_ηHeat | Residential_Retail Products_POP Retail Products_Electric_Lighting_Single-Family/Multifamily_LED Specialty Lamp, Directional_2025, Year 1 Install_0_17W | Residential | Retail Products | POP Retail Products | Electric | Lighting | Single-Family/Multifamily | LED Specialty Lamp, Directional | 2025, Year 1 Install | 0 | 17W | ηHeat |  | 1.28 | Assumed unknown system type | IL TRM v9 | 5.5.6 | LED Specialty Lamps | RS-LTG-LEDD-V12-210101 | RS | LTG | LEDD | V12-210101
Residential_Retail Products_POP Retail Products_Electric_Lighting_Single-Family/Multifamily_LED Specialty Lamp, Directional_2025, Year 1 Install_0_17W_WHFd | Residential_Retail Products_POP Retail Products_Electric_Lighting_Single-Family/Multifamily_LED Specialty Lamp, Directional_2025, Year 1 Install_0_17W | Residential | Retail Products | POP Retail Products | Electric | Lighting | Single-Family/Multifamily | LED Specialty Lamp, Directional | 2025, Year 1 Install | 0 | 17W | WHFd |  | 1.11 | Assumed location of interior single family home | IL TRM v9 | 5.5.6 | LED Specialty Lamps | RS-LTG-LEDD-V12-210101 | RS | LTG | LEDD | V12-210101
Residential_Retail Products_POP Retail Products_Electric_Lighting_Single-Family/Multifamily_LED Specialty Lamp, Directional_2025, Year 1 Install_0_17W_CF | Residential_Retail Products_POP Retail Products_Electric_Lighting_Single-Family/Multifamily_LED Specialty Lamp, Directional_2025, Year 1 Install_0_17W | Residential | Retail Products | POP Retail Products | Electric | Lighting | Single-Family/Multifamily | LED Specialty Lamp, Directional | 2025, Year 1 Install | 0 | 17W | CF |  | 0.109 | Assumed residential and in-unit multifamily bulbs | IL TRM v9 | 5.5.6 | LED Specialty Lamps | RS-LTG-LEDD-V12-210101 | RS | LTG | LEDD | V12-210101
Residential_Retail Products_POP Retail Products_Electric_Lighting_Single-Family/Multifamily_LED Specialty Lamp, Directional_2025, Year 1 Install_0_17W_ηHeat | Residential_Retail Products_POP Retail Products_Electric_Lighting_Single-Family/Multifamily_LED Specialty Lamp, Directional_2025, Year 1 Install_0_17W | Residential | Retail Products | POP Retail Products | Electric | Lighting | Single-Family/Multifamily | LED Specialty Lamp, Directional | 2025, Year 1 Install | 0 | 17W | ηHeat |  | 0.7 |  | IL TRM v9 | 5.5.6 | LED Specialty Lamps | RS-LTG-LEDD-V12-210101 | RS | LTG | LEDD | V12-210101
Residential_Retail Products_POP Retail Products_Electric_Lighting_Single-Family/Multifamily_LED Specialty Lamp, Directional_2025, Year 1 Install_0_17W_Conversion | Residential_Retail Products_POP Retail Products_Electric_Lighting_Single-Family/Multifamily_LED Specialty Lamp, Directional_2025, Year 1 Install_0_17W | Residential | Retail Products | POP Retail Products | Electric | Lighting | Single-Family/Multifamily | LED Specialty Lamp, Directional | 2025, Year 1 Install | 0 | 17W | Conversion |  | 0.03412 |  | IL TRM v9 | 5.5.6 | LED Specialty Lamps | RS-LTG-LEDD-V12-210101 | RS | LTG | LEDD | V12-210101
Residential_Retail Products_POP Retail Products_Electric_Lighting_Single-Family/Multifamily_LED Specialty Lamp, Directional_2025, Year 1 Install_0_17W_Mid-Life Adjustment | Residential_Retail Products_POP Retail Products_Electric_Lighting_Single-Family/Multifamily_LED Specialty Lamp, Directional_2025, Year 1 Install_0_17W | Residential | Retail Products | POP Retail Products | Electric | Lighting | Single-Family/Multifamily | LED Specialty Lamp, Directional | 2025, Year 1 Install | 0 | 17W | Mid-Life Adjustment |  | 0.6 | Directional | IL TRM v9 | 5.5.6 | LED Specialty Lamps | RS-LTG-LEDD-V12-210101 | RS | LTG | LEDD | V12-210101
Residential_Retail Products_POP Retail Products_Electric_Lighting_Single-Family/Multifamily_LED Specialty Lamp, Directional_2025, Year 1 Install_0_17W_Remaining Year kWh Heating Penalty | Residential_Retail Products_POP Retail Products_Electric_Lighting_Single-Family/Multifamily_LED Specialty Lamp, Directional_2025, Year 1 Install_0_17W | Residential | Retail Products | POP Retail Products | Electric | Lighting | Single-Family/Multifamily | LED Specialty Lamp, Directional | 2025, Year 1 Install | 0 | 17W | Remaining Year kWh Heating Penalty |  | -12.7181 |  | IL TRM v9 | 5.5.6 | LED Specialty Lamps | RS-LTG-LEDD-V12-210101 | RS | LTG | LEDD | V12-210101
Residential_Retail Products_POP Retail Products_Electric_Lighting_Single-Family/Multifamily_LED Specialty Lamp, Directional_2025, Year 1 Install_0_17W_kWh Heating Penalty | Residential_Retail Products_POP Retail Products_Electric_Lighting_Single-Family/Multifamily_LED Specialty Lamp, Directional_2025, Year 1 Install_0_17W | Residential | Retail Products | POP Retail Products | Electric | Lighting | Single-Family/Multifamily | LED Specialty Lamp, Directional | 2025, Year 1 Install | 0 | 17W | kWh Heating Penalty |  | -7.6309 |  | IL TRM v9 | 5.5.6 | LED Specialty Lamps | RS-LTG-LEDD-V12-210101 | RS | LTG | LEDD | V12-210101
Residential_Retail Products_POP Retail Products_Electric_Lighting_Single-Family/Multifamily_LED Specialty Lamp, Directional_2025, Year 1 Install_0_17W_Remaining Year Therm Heating Penalty | Residential_Retail Products_POP Retail Products_Electric_Lighting_Single-Family/Multifamily_LED Specialty Lamp, Directional_2025, Year 1 Install_0_17W | Residential | Retail Products | POP Retail Products | Electric | Lighting | Single-Family/Multifamily | LED Specialty Lamp, Directional | 2025, Year 1 Install | 0 | 17W | Remaining Year Therm Heating Penalty |  | -0.74858 |  | IL TRM v9 | 5.5.6 | LED Specialty Lamps | RS-LTG-LEDD-V12-210101 | RS | LTG | LEDD | V12-210101
Residential_Retail Products_POP Retail Products_Electric_Lighting_Single-Family/Multifamily_LED Specialty Lamp, Directional_2025, Year 1 Install_0_17W_Therm Heating Penalty | Residential_Retail Products_POP Retail Products_Electric_Lighting_Single-Family/Multifamily_LED Specialty Lamp, Directional_2025, Year 1 Install_0_17W | Residential | Retail Products | POP Retail Products | Electric | Lighting | Single-Family/Multifamily | LED Specialty Lamp, Directional | 2025, Year 1 Install | 0 | 17W | Therm Heating Penalty |  | -0.44915 |  | IL TRM v9 | 5.5.6 | LED Specialty Lamps | RS-LTG-LEDD-V12-210101 | RS | LTG | LEDD | V12-210101
Residential_Retail Products_POP Retail Products_Electric_Lighting_Single-Family/Multifamily_LED Specialty Lamp, Directional_2025, Year 1 Install_0_17W_Remaining Year kWh | Residential_Retail Products_POP Retail Products_Electric_Lighting_Single-Family/Multifamily_LED Specialty Lamp, Directional_2025, Year 1 Install_0_17W | Residential | Retail Products | POP Retail Products | Electric | Lighting | Single-Family/Multifamily | LED Specialty Lamp, Directional | 2025, Year 1 Install | 0 | 17W | Remaining Year kWh |  | 33.2228 |  | IL TRM v9 | 5.5.6 | LED Specialty Lamps | RS-LTG-LEDD-V12-210101 | RS | LTG | LEDD | V12-210101
Residential_Retail Products_POP Retail Products_Electric_Lighting_Single-Family/Multifamily_LED Specialty Lamp, Directional_2025, Year 1 Install_0_17W_kWh Saved per Unit | Residential_Retail Products_POP Retail Products_Electric_Lighting_Single-Family/Multifamily_LED Specialty Lamp, Directional_2025, Year 1 Install_0_17W | Residential | Retail Products | POP Retail Products | Electric | Lighting | Single-Family/Multifamily | LED Specialty Lamp, Directional | 2025, Year 1 Install | 0 | 17W | kWh Saved per Unit |  | 19.9337 |  | IL TRM v9 | 5.5.6 | LED Specialty Lamps | RS-LTG-LEDD-V12-210101 | RS | LTG | LEDD | V12-210101
Residential_Retail Products_POP Retail Products_Electric_Lighting_Single-Family/Multifamily_LED Specialty Lamp, Directional_2025, Year 1 Install_0_17W_Remaining Year kW | Residential_Retail Products_POP Retail Products_Electric_Lighting_Single-Family/Multifamily_LED Specialty Lamp, Directional_2025, Year 1 Install_0_17W | Residential | Retail Products | POP Retail Products | Electric | Lighting | Single-Family/Multifamily | LED Specialty Lamp, Directional | 2025, Year 1 Install | 0 | 17W | Remaining Year kW |  | 0.00497 |  | IL TRM v9 | 5.5.6 | LED Specialty Lamps | RS-LTG-LEDD-V12-210101 | RS | LTG | LEDD | V12-210101
Residential_Retail Products_POP Retail Products_Electric_Lighting_Single-Family/Multifamily_LED Specialty Lamp, Directional_2025, Year 1 Install_0_17W_Coincident Peak kW Saved per Unit | Residential_Retail Products_POP Retail Products_Electric_Lighting_Single-Family/Multifamily_LED Specialty Lamp, Directional_2025, Year 1 Install_0_17W | Residential | Retail Products | POP Retail Products | Electric | Lighting | Single-Family/Multifamily | LED Specialty Lamp, Directional | 2025, Year 1 Install | 0 | 17W | Coincident Peak kW Saved per Unit |  | 0.002982 |  | IL TRM v9 | 5.5.6 | LED Specialty Lamps | RS-LTG-LEDD-V12-210101 | RS | LTG | LEDD | V12-210101
Residential_Retail Products_POP Retail Products_Electric_Lighting_Single-Family/Multifamily_LED Specialty Lamp, Directional_2025, Year 1 Install_0_17W_Remaining Life | Residential_Retail Products_POP Retail Products_Electric_Lighting_Single-Family/Multifamily_LED Specialty Lamp, Directional_2025, Year 1 Install_0_17W | Residential | Retail Products | POP Retail Products | Electric | Lighting | Single-Family/Multifamily | LED Specialty Lamp, Directional | 2025, Year 1 Install | 0 | 17W | Remaining Life |  | 4 |  | IL TRM v9 | 5.5.6 | LED Specialty Lamps | RS-LTG-LEDD-V12-210101 | RS | LTG | LEDD | V12-210101
Residential_Retail Products_POP Retail Products_Electric_Lighting_Single-Family/Multifamily_LED Specialty Lamp, Directional_2025, Year 1 Install_0_17W_Lifetime (years) | Residential_Retail Products_POP Retail Products_Electric_Lighting_Single-Family/Multifamily_LED Specialty Lamp, Directional_2025, Year 1 Install_0_17W | Residential | Retail Products | POP Retail Products | Electric | Lighting | Single-Family/Multifamily | LED Specialty Lamp, Directional | 2025, Year 1 Install | 0 | 17W | Lifetime (years) |  | 10 |  | IL TRM v9 | 5.5.6 | LED Specialty Lamps | RS-LTG-LEDD-V12-210101 | RS | LTG | LEDD | V12-210101
Residential_Retail Products_POP Retail Products_Electric_Lighting_Single-Family/Multifamily_LED Specialty Lamp, Directional_2025, Year 1 Install_0_17W_Incremental Cost | Residential_Retail Products_POP Retail Products_Electric_Lighting_Single-Family/Multifamily_LED Specialty Lamp, Directional_2025, Year 1 Install_0_17W | Residential | Retail Products | POP Retail Products | Electric | Lighting | Single-Family/Multifamily | LED Specialty Lamp, Directional | 2025, Year 1 Install | 0 | 17W | Incremental Cost |  | 1.65 | Directional | IL TRM v9 | 5.5.6 | LED Specialty Lamps | RS-LTG-LEDD-V12-210101 | RS | LTG | LEDD | V12-210101
Residential_Retail Products_POP Retail Products_Electric_Lighting_Single-Family/Multifamily_LED Specialty Lamp, Directional_2025, Year 1 Install_0_17W_ | Residential_Retail Products_POP Retail Products_Electric_Lighting_Single-Family/Multifamily_LED Specialty Lamp, Directional_2025, Year 1 Install_0_17W | Residential | Retail Products | POP Retail Products | Electric | Lighting | Single-Family/Multifamily | LED Specialty Lamp, Directional | 2025, Year 1 Install | 0 | 17W | [8 empty] | ERROR
Residential_Retail Products_POP Retail Products_Electric_Lighting_Single-Family/Multifamily_LED Specialty Lamp, Directional_2025, Year 2 Install_0_17W_Watts_base | Residential_Retail Products_POP Retail Products_Electric_Lighting_Single-Family/Multifamily_LED Specialty Lamp, Directional_2025, Year 2 Install_0_17W | Residential | Retail Products | POP Retail Products | Electric | Lighting | Single-Family/Multifamily | LED Specialty Lamp, Directional | 2025, Year 2 Install | 0 | 17W | Watts_base |  | 75 |  | IL TRM v9 | 5.5.6 | LED Specialty Lamps | RS-LTG-LEDD-V12-210101 | RS | LTG | LEDD | V12-210101
Residential_Retail Products_POP Retail Products_Electric_Lighting_Single-Family/Multifamily_LED Specialty Lamp, Directional_2025, Year 2 Install_0_17W_Watts_EE | Residential_Retail Products_POP Retail Products_Electric_Lighting_Single-Family/Multifamily_LED Specialty Lamp, Directional_2025, Year 2 Install_0_17W | Residential | Retail Products | POP Retail Products | Electric | Lighting | Single-Family/Multifamily | LED Specialty Lamp, Directional | 2025, Year 2 Install | 0 | 17W | Watts_EE |  | 17 |  | IL TRM v9 | 5.5.6 | LED Specialty Lamps | RS-LTG-LEDD-V12-210101 | RS | LTG | LEDD | V12-210101
Residential_Retail Products_POP Retail Products_Electric_Lighting_Single-Family/Multifamily_LED Specialty Lamp, Directional_2025, Year 2 Install_0_17W_Leakage | Residential_Retail Products_POP Retail Products_Electric_Lighting_Single-Family/Multifamily_LED Specialty Lamp, Directional_2025, Year 2 Install_0_17W | Residential | Retail Products | POP Retail Products | Electric | Lighting | Single-Family/Multifamily | LED Specialty Lamp, Directional | 2025, Year 2 Install | 0 | 17W | Leakage |  | 0.131 | Assumed Ameren Upstream (TOS) | IL TRM v9 | 5.5.6 | LED Specialty Lamps | RS-LTG-LEDD-V12-210101 | RS | LTG | LEDD | V12-210101
Residential_Retail Products_POP Retail Products_Electric_Lighting_Single-Family/Multifamily_LED Specialty Lamp, Directional_2025, Year 2 Install_0_17W_Hours | Residential_Retail Products_POP Retail Products_Electric_Lighting_Single-Family/Multifamily_LED Specialty Lamp, Directional_2025, Year 2 Install_0_17W | Residential | Retail Products | POP Retail Products | Electric | Lighting | Single-Family/Multifamily | LED Specialty Lamp, Directional | 2025, Year 2 Install | 0 | 17W | Hours |  | 763 | Assumed Residential and In-Unit Multi Family | IL TRM v9 | 5.5.6 | LED Specialty Lamps | RS-LTG-LEDD-V12-210101 | RS | LTG | LEDD | V12-210101
Residential_Retail Products_POP Retail Products_Electric_Lighting_Single-Family/Multifamily_LED Specialty Lamp, Directional_2025, Year 2 Install_0_17W_WHFe | Residential_Retail Products_POP Retail Products_Electric_Lighting_Single-Family/Multifamily_LED Specialty Lamp, Directional_2025, Year 2 Install_0_17W | Residential | Retail Products | POP Retail Products | Electric | Lighting | Single-Family/Multifamily | LED Specialty Lamp, Directional | 2025, Year 2 Install | 0 | 17W | WHFe |  | 1.06 | Assumed interior single family | IL TRM v9 | 5.5.6 | LED Specialty Lamps | RS-LTG-LEDD-V12-210101 | RS | LTG | LEDD | V12-210101
Residential_Retail Products_POP Retail Products_Electric_Lighting_Single-Family/Multifamily_LED Specialty Lamp, Directional_2025, Year 2 Install_0_17W_ISR | Residential_Retail Products_POP Retail Products_Electric_Lighting_Single-Family/Multifamily_LED Specialty Lamp, Directional_2025, Year 2 Install_0_17W | Residential | Retail Products | POP Retail Products | Electric | Lighting | Single-Family/Multifamily | LED Specialty Lamp, Directional | 2025, Year 2 Install | 0 | 17W | ISR |  | 0.089 | Time of Sale | IL TRM v9 | 5.5.6 | LED Specialty Lamps | RS-LTG-LEDD-V12-210101 | RS | LTG | LEDD | V12-210101
Residential_Retail Products_POP Retail Products_Electric_Lighting_Single-Family/Multifamily_LED Specialty Lamp, Directional_2025, Year 2 Install_0_17W_HF | Residential_Retail Products_POP Retail Products_Electric_Lighting_Single-Family/Multifamily_LED Specialty Lamp, Directional_2025, Year 2 Install_0_17W | Residential | Retail Products | POP Retail Products | Electric | Lighting | Single-Family/Multifamily | LED Specialty Lamp, Directional | 2025, Year 2 Install | 0 | 17W | HF |  | 0.49 | Assumed interior location | IL TRM v9 | 5.5.6 | LED Specialty Lamps | RS-LTG-LEDD-V12-210101 | RS | LTG | LEDD | V12-210101
Residential_Retail Products_POP Retail Products_Electric_Lighting_Single-Family/Multifamily_LED Specialty Lamp, Directional_2025, Year 2 Install_0_17W_ηHeat | Residential_Retail Products_POP Retail Products_Electric_Lighting_Single-Family/Multifamily_LED Specialty Lamp, Directional_2025, Year 2 Install_0_17W | Residential | Retail Products | POP Retail Products | Electric | Lighting | Single-Family/Multifamily | LED Specialty Lamp, Directional | 2025, Year 2 Install | 0 | 17W | ηHeat |  | 1.28 | Assumed unknown system type | IL TRM v9 | 5.5.6 | LED Specialty Lamps | RS-LTG-LEDD-V12-210101 | RS | LTG | LEDD | V12-210101
Residential_Retail Products_POP Retail Products_Electric_Lighting_Single-Family/Multifamily_LED Specialty Lamp, Directional_2025, Year 2 Install_0_17W_WHFd | Residential_Retail Products_POP Retail Products_Electric_Lighting_Single-Family/Multifamily_LED Specialty Lamp, Directional_2025, Year 2 Install_0_17W | Residential | Retail Products | POP Retail Products | Electric | Lighting | Single-Family/Multifamily | LED Specialty Lamp, Directional | 2025, Year 2 Install | 0 | 17W | WHFd |  | 1.11 | Assumed location of interior single family home | IL TRM v9 | 5.5.6 | LED Specialty Lamps | RS-LTG-LEDD-V12-210101 | RS | LTG | LEDD | V12-210101
Residential_Retail Products_POP Retail Products_Electric_Lighting_Single-Family/Multifamily_LED Specialty Lamp, Directional_2025, Year 2 Install_0_17W_CF | Residential_Retail Products_POP Retail Products_Electric_Lighting_Single-Family/Multifamily_LED Specialty Lamp, Directional_2025, Year 2 Install_0_17W | Residential | Retail Products | POP Retail Products | Electric | Lighting | Single-Family/Multifamily | LED Specialty Lamp, Directional | 2025, Year 2 Install | 0 | 17W | CF |  | 0.109 | Assumed residential and in-unit multifamily bulbs | IL TRM v9 | 5.5.6 | LED Specialty Lamps | RS-LTG-LEDD-V12-210101 | RS | LTG | LEDD | V12-210101
Residential_Retail Products_POP Retail Products_Electric_Lighting_Single-Family/Multifamily_LED Specialty Lamp, Directional_2025, Year 2 Install_0_17W_ηHeat | Residential_Retail Products_POP Retail Products_Electric_Lighting_Single-Family/Multifamily_LED Specialty Lamp, Directional_2025, Year 2 Install_0_17W | Residential | Retail Products | POP Retail Products | Electric | Lighting | Single-Family/Multifamily | LED Specialty Lamp, Directional | 2025, Year 2 Install | 0 | 17W | ηHeat |  | 0.7 |  | IL TRM v9 | 5.5.6 | LED Specialty Lamps | RS-LTG-LEDD-V12-210101 | RS | LTG | LEDD | V12-210101
Residential_Retail Products_POP Retail Products_Electric_Lighting_Single-Family/Multifamily_LED Specialty Lamp, Directional_2025, Year 2 Install_0_17W_Conversion | Residential_Retail Products_POP Retail Products_Electric_Lighting_Single-Family/Multifamily_LED Specialty Lamp, Directional_2025, Year 2 Install_0_17W | Residential | Retail Products | POP Retail Products | Electric | Lighting | Single-Family/Multifamily | LED Specialty Lamp, Directional | 2025, Year 2 Install | 0 | 17W | Conversion |  | 0.03412 |  | IL TRM v9 | 5.5.6 | LED Specialty Lamps | RS-LTG-LEDD-V12-210101 | RS | LTG | LEDD | V12-210101
Residential_Retail Products_POP Retail Products_Electric_Lighting_Single-Family/Multifamily_LED Specialty Lamp, Directional_2025, Year 2 Install_0_17W_Mid-Life Adjustment | Residential_Retail Products_POP Retail Products_Electric_Lighting_Single-Family/Multifamily_LED Specialty Lamp, Directional_2025, Year 2 Install_0_17W | Residential | Retail Products | POP Retail Products | Electric | Lighting | Single-Family/Multifamily | LED Specialty Lamp, Directional | 2025, Year 2 Install | 0 | 17W | Mid-Life Adjustment |  | 0.6 | Directional | IL TRM v9 | 5.5.6 | LED Specialty Lamps | RS-LTG-LEDD-V12-210101 | RS | LTG | LEDD | V12-210101
Residential_Retail Products_POP Retail Products_Electric_Lighting_Single-Family/Multifamily_LED Specialty Lamp, Directional_2025, Year 2 Install_0_17W_Remaining Year kWh Heating Penalty | Residential_Retail Products_POP Retail Products_Electric_Lighting_Single-Family/Multifamily_LED Specialty Lamp, Directional_2025, Year 2 Install_0_17W | Residential | Retail Products | POP Retail Products | Electric | Lighting | Single-Family/Multifamily | LED Specialty Lamp, Directional | 2025, Year 2 Install | 0 | 17W | Remaining Year kWh Heating Penalty |  | -1.3888 |  | IL TRM v9 | 5.5.6 | LED Specialty Lamps | RS-LTG-LEDD-V12-210101 | RS | LTG | LEDD | V12-210101
Residential_Retail Products_POP Retail Products_Electric_Lighting_Single-Family/Multifamily_LED Specialty Lamp, Directional_2025, Year 2 Install_0_17W_kWh Heating Penalty | Residential_Retail Products_POP Retail Products_Electric_Lighting_Single-Family/Multifamily_LED Specialty Lamp, Directional_2025, Year 2 Install_0_17W | Residential | Retail Products | POP Retail Products | Electric | Lighting | Single-Family/Multifamily | LED Specialty Lamp, Directional | 2025, Year 2 Install | 0 | 17W | kWh Heating Penalty |  | -0.83331 |  | IL TRM v9 | 5.5.6 | LED Specialty Lamps | RS-LTG-LEDD-V12-210101 | RS | LTG | LEDD | V12-210101
Residential_Retail Products_POP Retail Products_Electric_Lighting_Single-Family/Multifamily_LED Specialty Lamp, Directional_2025, Year 2 Install_0_17W_Remaining Year Therm Heating Penalty | Residential_Retail Products_POP Retail Products_Electric_Lighting_Single-Family/Multifamily_LED Specialty Lamp, Directional_2025, Year 2 Install_0_17W | Residential | Retail Products | POP Retail Products | Electric | Lighting | Single-Family/Multifamily | LED Specialty Lamp, Directional | 2025, Year 2 Install | 0 | 17W | Remaining Year Therm Heating Penalty |  | -0.081747 |  | IL TRM v9 | 5.5.6 | LED Specialty Lamps | RS-LTG-LEDD-V12-210101 | RS | LTG | LEDD | V12-210101
Residential_Retail Products_POP Retail Products_Electric_Lighting_Single-Family/Multifamily_LED Specialty Lamp, Directional_2025, Year 2 Install_0_17W_Therm Heating Penalty | Residential_Retail Products_POP Retail Products_Electric_Lighting_Single-Family/Multifamily_LED Specialty Lamp, Directional_2025, Year 2 Install_0_17W | Residential | Retail Products | POP Retail Products | Electric | Lighting | Single-Family/Multifamily | LED Specialty Lamp, Directional | 2025, Year 2 Install | 0 | 17W | Therm Heating Penalty |  | -0.049048 |  | IL TRM v9 | 5.5.6 | LED Specialty Lamps | RS-LTG-LEDD-V12-210101 | RS | LTG | LEDD | V12-210101
Residential_Retail Products_POP Retail Products_Electric_Lighting_Single-Family/Multifamily_LED Specialty Lamp, Directional_2025, Year 2 Install_0_17W_Remaining Year kWh | Residential_Retail Products_POP Retail Products_Electric_Lighting_Single-Family/Multifamily_LED Specialty Lamp, Directional_2025, Year 2 Install_0_17W | Residential | Retail Products | POP Retail Products | Electric | Lighting | Single-Family/Multifamily | LED Specialty Lamp, Directional | 2025, Year 2 Install | 0 | 17W | Remaining Year kWh |  | 3.628 |  | IL TRM v9 | 5.5.6 | LED Specialty Lamps | RS-LTG-LEDD-V12-210101 | RS | LTG | LEDD | V12-210101
Residential_Retail Products_POP Retail Products_Electric_Lighting_Single-Family/Multifamily_LED Specialty Lamp, Directional_2025, Year 2 Install_0_17W_kWh Saved per Unit | Residential_Retail Products_POP Retail Products_Electric_Lighting_Single-Family/Multifamily_LED Specialty Lamp, Directional_2025, Year 2 Install_0_17W | Residential | Retail Products | POP Retail Products | Electric | Lighting | Single-Family/Multifamily | LED Specialty Lamp, Directional | 2025, Year 2 Install | 0 | 17W | kWh Saved per Unit |  | 2.1768 |  | IL TRM v9 | 5.5.6 | LED Specialty Lamps | RS-LTG-LEDD-V12-210101 | RS | LTG | LEDD | V12-210101
Residential_Retail Products_POP Retail Products_Electric_Lighting_Single-Family/Multifamily_LED Specialty Lamp, Directional_2025, Year 2 Install_0_17W_Remaining Year kW | Residential_Retail Products_POP Retail Products_Electric_Lighting_Single-Family/Multifamily_LED Specialty Lamp, Directional_2025, Year 2 Install_0_17W | Residential | Retail Products | POP Retail Products | Electric | Lighting | Single-Family/Multifamily | LED Specialty Lamp, Directional | 2025, Year 2 Install | 0 | 17W | Remaining Year kW |  | 0.00054273 |  | IL TRM v9 | 5.5.6 | LED Specialty Lamps | RS-LTG-LEDD-V12-210101 | RS | LTG | LEDD | V12-210101
Residential_Retail Products_POP Retail Products_Electric_Lighting_Single-Family/Multifamily_LED Specialty Lamp, Directional_2025, Year 2 Install_0_17W_Coincident Peak kW Saved per Unit | Residential_Retail Products_POP Retail Products_Electric_Lighting_Single-Family/Multifamily_LED Specialty Lamp, Directional_2025, Year 2 Install_0_17W | Residential | Retail Products | POP Retail Products | Electric | Lighting | Single-Family/Multifamily | LED Specialty Lamp, Directional | 2025, Year 2 Install | 0 | 17W | Coincident Peak kW Saved per Unit |  | 0.00032564 |  | IL TRM v9 | 5.5.6 | LED Specialty Lamps | RS-LTG-LEDD-V12-210101 | RS | LTG | LEDD | V12-210101
Residential_Retail Products_POP Retail Products_Electric_Lighting_Single-Family/Multifamily_LED Specialty Lamp, Directional_2025, Year 2 Install_0_17W_Remaining Life | Residential_Retail Products_POP Retail Products_Electric_Lighting_Single-Family/Multifamily_LED Specialty Lamp, Directional_2025, Year 2 Install_0_17W | Residential | Retail Products | POP Retail Products | Electric | Lighting | Single-Family/Multifamily | LED Specialty Lamp, Directional | 2025, Year 2 Install | 0 | 17W | Remaining Life |  | 4 |  | IL TRM v9 | 5.5.6 | LED Specialty Lamps | RS-LTG-LEDD-V12-210101 | RS | LTG | LEDD | V12-210101
Residential_Retail Products_POP Retail Products_Electric_Lighting_Single-Family/Multifamily_LED Specialty Lamp, Directional_2025, Year 2 Install_0_17W_Lifetime (years) | Residential_Retail Products_POP Retail Products_Electric_Lighting_Single-Family/Multifamily_LED Specialty Lamp, Directional_2025, Year 2 Install_0_17W | Residential | Retail Products | POP Retail Products | Electric | Lighting | Single-Family/Multifamily | LED Specialty Lamp, Directional | 2025, Year 2 Install | 0 | 17W | Lifetime (years) |  | 10 |  | IL TRM v9 | 5.5.6 | LED Specialty Lamps | RS-LTG-LEDD-V12-210101 | RS | LTG | LEDD | V12-210101
Residential_Retail Products_POP Retail Products_Electric_Lighting_Single-Family/Multifamily_LED Specialty Lamp, Directional_2025, Year 2 Install_0_17W_Incremental Cost | Residential_Retail Products_POP Retail Products_Electric_Lighting_Single-Family/Multifamily_LED Specialty Lamp, Directional_2025, Year 2 Install_0_17W | Residential | Retail Products | POP Retail Products | Electric | Lighting | Single-Family/Multifamily | LED Specialty Lamp, Directional | 2025, Year 2 Install | 0 | 17W | Incremental Cost |  | 1.65 | Directional | IL TRM v9 | 5.5.6 | LED Specialty Lamps | RS-LTG-LEDD-V12-210101 | RS | LTG | LEDD | V12-210101
Residential_Retail Products_POP Retail Products_Electric_Lighting_Single-Family/Multifamily_LED Specialty Lamp, Directional_2025, Year 2 Install_0_17W_ | Residential_Retail Products_POP Retail Products_Electric_Lighting_Single-Family/Multifamily_LED Specialty Lamp, Directional_2025, Year 2 Install_0_17W | Residential | Retail Products | POP Retail Products | Electric | Lighting | Single-Family/Multifamily | LED Specialty Lamp, Directional | 2025, Year 2 Install | 0 | 17W | [8 empty] | ERROR
Residential_Retail Products_POP Retail Products_Electric_Lighting_Single-Family/Multifamily_LED Specialty Lamp, Directional_2025, Year 3 Install_0_17W_Watts_base | Residential_Retail Products_POP Retail Products_Electric_Lighting_Single-Family/Multifamily_LED Specialty Lamp, Directional_2025, Year 3 Install_0_17W | Residential | Retail Products | POP Retail Products | Electric | Lighting | Single-Family/Multifamily | LED Specialty Lamp, Directional | 2025, Year 3 Install | 0 | 17W | Watts_base |  | 75 |  | IL TRM v9 | 5.5.6 | LED Specialty Lamps | RS-LTG-LEDD-V12-210101 | RS | LTG | LEDD | V12-210101
Residential_Retail Products_POP Retail Products_Electric_Lighting_Single-Family/Multifamily_LED Specialty Lamp, Directional_2025, Year 3 Install_0_17W_Watts_EE | Residential_Retail Products_POP Retail Products_Electric_Lighting_Single-Family/Multifamily_LED Specialty Lamp, Directional_2025, Year 3 Install_0_17W | Residential | Retail Products | POP Retail Products | Electric | Lighting | Single-Family/Multifamily | LED Specialty Lamp, Directional | 2025, Year 3 Install | 0 | 17W | Watts_EE |  | 17 |  | IL TRM v9 | 5.5.6 | LED Specialty Lamps | RS-LTG-LEDD-V12-210101 | RS | LTG | LEDD | V12-210101
Residential_Retail Products_POP Retail Products_Electric_Lighting_Single-Family/Multifamily_LED Specialty Lamp, Directional_2025, Year 3 Install_0_17W_Leakage | Residential_Retail Products_POP Retail Products_Electric_Lighting_Single-Family/Multifamily_LED Specialty Lamp, Directional_2025, Year 3 Install_0_17W | Residential | Retail Products | POP Retail Products | Electric | Lighting | Single-Family/Multifamily | LED Specialty Lamp, Directional | 2025, Year 3 Install | 0 | 17W | Leakage |  | 0.131 | Assumed Ameren Upstream (TOS) | IL TRM v9 | 5.5.6 | LED Specialty Lamps | RS-LTG-LEDD-V12-210101 | RS | LTG | LEDD | V12-210101
Residential_Retail Products_POP Retail Products_Electric_Lighting_Single-Family/Multifamily_LED Specialty Lamp, Directional_2025, Year 3 Install_0_17W_Hours | Residential_Retail Products_POP Retail Products_Electric_Lighting_Single-Family/Multifamily_LED Specialty Lamp, Directional_2025, Year 3 Install_0_17W | Residential | Retail Products | POP Retail Products | Electric | Lighting | Single-Family/Multifamily | LED Specialty Lamp, Directional | 2025, Year 3 Install | 0 | 17W | Hours |  | 763 | Assumed Residential and In-Unit Multi Family | IL TRM v9 | 5.5.6 | LED Specialty Lamps | RS-LTG-LEDD-V12-210101 | RS | LTG | LEDD | V12-210101
Residential_Retail Products_POP Retail Products_Electric_Lighting_Single-Family/Multifamily_LED Specialty Lamp, Directional_2025, Year 3 Install_0_17W_WHFe | Residential_Retail Products_POP Retail Products_Electric_Lighting_Single-Family/Multifamily_LED Specialty Lamp, Directional_2025, Year 3 Install_0_17W | Residential | Retail Products | POP Retail Products | Electric | Lighting | Single-Family/Multifamily | LED Specialty Lamp, Directional | 2025, Year 3 Install | 0 | 17W | WHFe |  | 1.06 | Assumed interior single family | IL TRM v9 | 5.5.6 | LED Specialty Lamps | RS-LTG-LEDD-V12-210101 | RS | LTG | LEDD | V12-210101
Residential_Retail Products_POP Retail Products_Electric_Lighting_Single-Family/Multifamily_LED Specialty Lamp, Directional_2025, Year 3 Install_0_17W_ISR | Residential_Retail Products_POP Retail Products_Electric_Lighting_Single-Family/Multifamily_LED Specialty Lamp, Directional_2025, Year 3 Install_0_17W | Residential | Retail Products | POP Retail Products | Electric | Lighting | Single-Family/Multifamily | LED Specialty Lamp, Directional | 2025, Year 3 Install | 0 | 17W | ISR |  | 0.076 | Time of Sale | IL TRM v9 | 5.5.6 | LED Specialty Lamps | RS-LTG-LEDD-V12-210101 | RS | LTG | LEDD | V12-210101
Residential_Retail Products_POP Retail Products_Electric_Lighting_Single-Family/Multifamily_LED Specialty Lamp, Directional_2025, Year 3 Install_0_17W_HF | Residential_Retail Products_POP Retail Products_Electric_Lighting_Single-Family/Multifamily_LED Specialty Lamp, Directional_2025, Year 3 Install_0_17W | Residential | Retail Products | POP Retail Products | Electric | Lighting | Single-Family/Multifamily | LED Specialty Lamp, Directional | 2025, Year 3 Install | 0 | 17W | HF |  | 0.49 | Assumed interior location | IL TRM v9 | 5.5.6 | LED Specialty Lamps | RS-LTG-LEDD-V12-210101 | RS | LTG | LEDD | V12-210101
Residential_Retail Products_POP Retail Products_Electric_Lighting_Single-Family/Multifamily_LED Specialty Lamp, Directional_2025, Year 3 Install_0_17W_ηHeat | Residential_Retail Products_POP Retail Products_Electric_Lighting_Single-Family/Multifamily_LED Specialty Lamp, Directional_2025, Year 3 Install_0_17W | Residential | Retail Products | POP Retail Products | Electric | Lighting | Single-Family/Multifamily | LED Specialty Lamp, Directional | 2025, Year 3 Install | 0 | 17W | ηHeat |  | 1.28 | Assumed unknown system type | IL TRM v9 | 5.5.6 | LED Specialty Lamps | RS-LTG-LEDD-V12-210101 | RS | LTG | LEDD | V12-210101
Residential_Retail Products_POP Retail Products_Electric_Lighting_Single-Family/Multifamily_LED Specialty Lamp, Directional_2025, Year 3 Install_0_17W_WHFd | Residential_Retail Products_POP Retail Products_Electric_Lighting_Single-Family/Multifamily_LED Specialty Lamp, Directional_2025, Year 3 Install_0_17W | Residential | Retail Products | POP Retail Products | Electric | Lighting | Single-Family/Multifamily | LED Specialty Lamp, Directional | 2025, Year 3 Install | 0 | 17W | WHFd |  | 1.11 | Assumed location of interior single family home | IL TRM v9 | 5.5.6 | LED Specialty Lamps | RS-LTG-LEDD-V12-210101 | RS | LTG | LEDD | V12-210101
Residential_Retail Products_POP Retail Products_Electric_Lighting_Single-Family/Multifamily_LED Specialty Lamp, Directional_2025, Year 3 Install_0_17W_CF | Residential_Retail Products_POP Retail Products_Electric_Lighting_Single-Family/Multifamily_LED Specialty Lamp, Directional_2025, Year 3 Install_0_17W | Residential | Retail Products | POP Retail Products | Electric | Lighting | Single-Family/Multifamily | LED Specialty Lamp, Directional | 2025, Year 3 Install | 0 | 17W | CF |  | 0.109 | Assumed residential and in-unit multifamily bulbs | IL TRM v9 | 5.5.6 | LED Specialty Lamps | RS-LTG-LEDD-V12-210101 | RS | LTG | LEDD | V12-210101
Residential_Retail Products_POP Retail Products_Electric_Lighting_Single-Family/Multifamily_LED Specialty Lamp, Directional_2025, Year 3 Install_0_17W_ηHeat | Residential_Retail Products_POP Retail Products_Electric_Lighting_Single-Family/Multifamily_LED Specialty Lamp, Directional_2025, Year 3 Install_0_17W | Residential | Retail Products | POP Retail Products | Electric | Lighting | Single-Family/Multifamily | LED Specialty Lamp, Directional | 2025, Year 3 Install | 0 | 17W | ηHeat |  | 0.7 |  | IL TRM v9 | 5.5.6 | LED Specialty Lamps | RS-LTG-LEDD-V12-210101 | RS | LTG | LEDD | V12-210101
Residential_Retail Products_POP Retail Products_Electric_Lighting_Single-Family/Multifamily_LED Specialty Lamp, Directional_2025, Year 3 Install_0_17W_Conversion | Residential_Retail Products_POP Retail Products_Electric_Lighting_Single-Family/Multifamily_LED Specialty Lamp, Directional_2025, Year 3 Install_0_17W | Residential | Retail Products | POP Retail Products | Electric | Lighting | Single-Family/Multifamily | LED Specialty Lamp, Directional | 2025, Year 3 Install | 0 | 17W | Conversion |  | 0.03412 |  | IL TRM v9 | 5.5.6 | LED Specialty Lamps | RS-LTG-LEDD-V12-210101 | RS | LTG | LEDD | V12-210101
Residential_Retail Products_POP Retail Products_Electric_Lighting_Single-Family/Multifamily_LED Specialty Lamp, Directional_2025, Year 3 Install_0_17W_Mid-Life Adjustment | Residential_Retail Products_POP Retail Products_Electric_Lighting_Single-Family/Multifamily_LED Specialty Lamp, Directional_2025, Year 3 Install_0_17W | Residential | Retail Products | POP Retail Products | Electric | Lighting | Single-Family/Multifamily | LED Specialty Lamp, Directional | 2025, Year 3 Install | 0 | 17W | Mid-Life Adjustment |  | 0.6 | Directional | IL TRM v9 | 5.5.6 | LED Specialty Lamps | RS-LTG-LEDD-V12-210101 | RS | LTG | LEDD | V12-210101
Residential_Retail Products_POP Retail Products_Electric_Lighting_Single-Family/Multifamily_LED Specialty Lamp, Directional_2025, Year 3 Install_0_17W_Remaining Year kWh Heating Penalty | Residential_Retail Products_POP Retail Products_Electric_Lighting_Single-Family/Multifamily_LED Specialty Lamp, Directional_2025, Year 3 Install_0_17W | Residential | Retail Products | POP Retail Products | Electric | Lighting | Single-Family/Multifamily | LED Specialty Lamp, Directional | 2025, Year 3 Install | 0 | 17W | Remaining Year kWh Heating Penalty |  | -1.186 |  | IL TRM v9 | 5.5.6 | LED Specialty Lamps | RS-LTG-LEDD-V12-210101 | RS | LTG | LEDD | V12-210101
Residential_Retail Products_POP Retail Products_Electric_Lighting_Single-Family/Multifamily_LED Specialty Lamp, Directional_2025, Year 3 Install_0_17W_kWh Heating Penalty | Residential_Retail Products_POP Retail Products_Electric_Lighting_Single-Family/Multifamily_LED Specialty Lamp, Directional_2025, Year 3 Install_0_17W | Residential | Retail Products | POP Retail Products | Electric | Lighting | Single-Family/Multifamily | LED Specialty Lamp, Directional | 2025, Year 3 Install | 0 | 17W | kWh Heating Penalty |  | -0.71159 |  | IL TRM v9 | 5.5.6 | LED Specialty Lamps | RS-LTG-LEDD-V12-210101 | RS | LTG | LEDD | V12-210101
Residential_Retail Products_POP Retail Products_Electric_Lighting_Single-Family/Multifamily_LED Specialty Lamp, Directional_2025, Year 3 Install_0_17W_Remaining Year Therm Heating Penalty | Residential_Retail Products_POP Retail Products_Electric_Lighting_Single-Family/Multifamily_LED Specialty Lamp, Directional_2025, Year 3 Install_0_17W | Residential | Retail Products | POP Retail Products | Electric | Lighting | Single-Family/Multifamily | LED Specialty Lamp, Directional | 2025, Year 3 Install | 0 | 17W | Remaining Year Therm Heating Penalty |  | -0.069806 |  | IL TRM v9 | 5.5.6 | LED Specialty Lamps | RS-LTG-LEDD-V12-210101 | RS | LTG | LEDD | V12-210101
Residential_Retail Products_POP Retail Products_Electric_Lighting_Single-Family/Multifamily_LED Specialty Lamp, Directional_2025, Year 3 Install_0_17W_Therm Heating Penalty | Residential_Retail Products_POP Retail Products_Electric_Lighting_Single-Family/Multifamily_LED Specialty Lamp, Directional_2025, Year 3 Install_0_17W | Residential | Retail Products | POP Retail Products | Electric | Lighting | Single-Family/Multifamily | LED Specialty Lamp, Directional | 2025, Year 3 Install | 0 | 17W | Therm Heating Penalty |  | -0.041884 |  | IL TRM v9 | 5.5.6 | LED Specialty Lamps | RS-LTG-LEDD-V12-210101 | RS | LTG | LEDD | V12-210101
Residential_Retail Products_POP Retail Products_Electric_Lighting_Single-Family/Multifamily_LED Specialty Lamp, Directional_2025, Year 3 Install_0_17W_Remaining Year kWh | Residential_Retail Products_POP Retail Products_Electric_Lighting_Single-Family/Multifamily_LED Specialty Lamp, Directional_2025, Year 3 Install_0_17W | Residential | Retail Products | POP Retail Products | Electric | Lighting | Single-Family/Multifamily | LED Specialty Lamp, Directional | 2025, Year 3 Install | 0 | 17W | Remaining Year kWh |  | 3.0981 |  | IL TRM v9 | 5.5.6 | LED Specialty Lamps | RS-LTG-LEDD-V12-210101 | RS | LTG | LEDD | V12-210101
Residential_Retail Products_POP Retail Products_Electric_Lighting_Single-Family/Multifamily_LED Specialty Lamp, Directional_2025, Year 3 Install_0_17W_kWh Saved per Unit | Residential_Retail Products_POP Retail Products_Electric_Lighting_Single-Family/Multifamily_LED Specialty Lamp, Directional_2025, Year 3 Install_0_17W | Residential | Retail Products | POP Retail Products | Electric | Lighting | Single-Family/Multifamily | LED Specialty Lamp, Directional | 2025, Year 3 Install | 0 | 17W | kWh Saved per Unit |  | 1.8588 |  | IL TRM v9 | 5.5.6 | LED Specialty Lamps | RS-LTG-LEDD-V12-210101 | RS | LTG | LEDD | V12-210101
Residential_Retail Products_POP Retail Products_Electric_Lighting_Single-Family/Multifamily_LED Specialty Lamp, Directional_2025, Year 3 Install_0_17W_Remaining Year kW | Residential_Retail Products_POP Retail Products_Electric_Lighting_Single-Family/Multifamily_LED Specialty Lamp, Directional_2025, Year 3 Install_0_17W | Residential | Retail Products | POP Retail Products | Electric | Lighting | Single-Family/Multifamily | LED Specialty Lamp, Directional | 2025, Year 3 Install | 0 | 17W | Remaining Year kW |  | 0.00046346 |  | IL TRM v9 | 5.5.6 | LED Specialty Lamps | RS-LTG-LEDD-V12-210101 | RS | LTG | LEDD | V12-210101
Residential_Retail Products_POP Retail Products_Electric_Lighting_Single-Family/Multifamily_LED Specialty Lamp, Directional_2025, Year 3 Install_0_17W_Coincident Peak kW Saved per Unit | Residential_Retail Products_POP Retail Products_Electric_Lighting_Single-Family/Multifamily_LED Specialty Lamp, Directional_2025, Year 3 Install_0_17W | Residential | Retail Products | POP Retail Products | Electric | Lighting | Single-Family/Multifamily | LED Specialty Lamp, Directional | 2025, Year 3 Install | 0 | 17W | Coincident Peak kW Saved per Unit |  | 0.00027808 |  | IL TRM v9 | 5.5.6 | LED Specialty Lamps | RS-LTG-LEDD-V12-210101 | RS | LTG | LEDD | V12-210101
Residential_Retail Products_POP Retail Products_Electric_Lighting_Single-Family/Multifamily_LED Specialty Lamp, Directional_2025, Year 3 Install_0_17W_Remaining Life | Residential_Retail Products_POP Retail Products_Electric_Lighting_Single-Family/Multifamily_LED Specialty Lamp, Directional_2025, Year 3 Install_0_17W | Residential | Retail Products | POP Retail Products | Electric | Lighting | Single-Family/Multifamily | LED Specialty Lamp, Directional | 2025, Year 3 Install | 0 | 17W | Remaining Life |  | 4 |  | IL TRM v9 | 5.5.6 | LED Specialty Lamps | RS-LTG-LEDD-V12-210101 | RS | LTG | LEDD | V12-210101
Residential_Retail Products_POP Retail Products_Electric_Lighting_Single-Family/Multifamily_LED Specialty Lamp, Directional_2025, Year 3 Install_0_17W_Lifetime (years) | Residential_Retail Products_POP Retail Products_Electric_Lighting_Single-Family/Multifamily_LED Specialty Lamp, Directional_2025, Year 3 Install_0_17W | Residential | Retail Products | POP Retail Products | Electric | Lighting | Single-Family/Multifamily | LED Specialty Lamp, Directional | 2025, Year 3 Install | 0 | 17W | Lifetime (years) |  | 10 |  | IL TRM v9 | 5.5.6 | LED Specialty Lamps | RS-LTG-LEDD-V12-210101 | RS | LTG | LEDD | V12-210101
Residential_Retail Products_POP Retail Products_Electric_Lighting_Single-Family/Multifamily_LED Specialty Lamp, Directional_2025, Year 3 Install_0_17W_Incremental Cost | Residential_Retail Products_POP Retail Products_Electric_Lighting_Single-Family/Multifamily_LED Specialty Lamp, Directional_2025, Year 3 Install_0_17W | Residential | Retail Products | POP Retail Products | Electric | Lighting | Single-Family/Multifamily | LED Specialty Lamp, Directional | 2025, Year 3 Install | 0 | 17W | Incremental Cost |  | 1.65 | Directional | IL TRM v9 | 5.5.6 | LED Specialty Lamps | RS-LTG-LEDD-V12-210101 | RS | LTG | LEDD | V12-210101
Residential_Retail Products_POP Retail Products_Electric_Lighting_Single-Family/Multifamily_LED Specialty Lamp, Directional_2025, Year 3 Install_0_17W_ | Residential_Retail Products_POP Retail Products_Electric_Lighting_Single-Family/Multifamily_LED Specialty Lamp, Directional_2025, Year 3 Install_0_17W | Residential | Retail Products | POP Retail Products | Electric | Lighting | Single-Family/Multifamily | LED Specialty Lamp, Directional | 2025, Year 3 Install | 0 | 17W | [8 empty] | ERROR
Residential_Retail Products_POP Retail Products_Electric_Lighting_Single-Family/Multifamily_LED Specialty Lamp, Directional_2025, Year 1 Install_0_23W_Watts_base | Residential_Retail Products_POP Retail Products_Electric_Lighting_Single-Family/Multifamily_LED Specialty Lamp, Directional_2025, Year 1 Install_0_23W | Residential | Retail Products | POP Retail Products | Electric | Lighting | Single-Family/Multifamily | LED Specialty Lamp, Directional | 2025, Year 1 Install | 0 | 23W | Watts_base |  | 100 |  | IL TRM v9 | 5.5.6 | LED Specialty Lamps | RS-LTG-LEDD-V12-210101 | RS | LTG | LEDD | V12-210101
Residential_Retail Products_POP Retail Products_Electric_Lighting_Single-Family/Multifamily_LED Specialty Lamp, Directional_2025, Year 1 Install_0_23W_Watts_EE | Residential_Retail Products_POP Retail Products_Electric_Lighting_Single-Family/Multifamily_LED Specialty Lamp, Directional_2025, Year 1 Install_0_23W | Residential | Retail Products | POP Retail Products | Electric | Lighting | Single-Family/Multifamily | LED Specialty Lamp, Directional | 2025, Year 1 Install | 0 | 23W | Watts_EE |  | 23 |  | IL TRM v9 | 5.5.6 | LED Specialty Lamps | RS-LTG-LEDD-V12-210101 | RS | LTG | LEDD | V12-210101
Residential_Retail Products_POP Retail Products_Electric_Lighting_Single-Family/Multifamily_LED Specialty Lamp, Directional_2025, Year 1 Install_0_23W_Leakage | Residential_Retail Products_POP Retail Products_Electric_Lighting_Single-Family/Multifamily_LED Specialty Lamp, Directional_2025, Year 1 Install_0_23W | Residential | Retail Products | POP Retail Products | Electric | Lighting | Single-Family/Multifamily | LED Specialty Lamp, Directional | 2025, Year 1 Install | 0 | 23W | Leakage |  | 0.131 | Assumed Ameren Upstream (TOS) | IL TRM v9 | 5.5.6 | LED Specialty Lamps | RS-LTG-LEDD-V12-210101 | RS | LTG | LEDD | V12-210101
Residential_Retail Products_POP Retail Products_Electric_Lighting_Single-Family/Multifamily_LED Specialty Lamp, Directional_2025, Year 1 Install_0_23W_Hours | Residential_Retail Products_POP Retail Products_Electric_Lighting_Single-Family/Multifamily_LED Specialty Lamp, Directional_2025, Year 1 Install_0_23W | Residential | Retail Products | POP Retail Products | Electric | Lighting | Single-Family/Multifamily | LED Specialty Lamp, Directional | 2025, Year 1 Install | 0 | 23W | Hours |  | 763 | Assumed Residential and In-Unit Multi Family | IL TRM v9 | 5.5.6 | LED Specialty Lamps | RS-LTG-LEDD-V12-210101 | RS | LTG | LEDD | V12-210101
Residential_Retail Products_POP Retail Products_Electric_Lighting_Single-Family/Multifamily_LED Specialty Lamp, Directional_2025, Year 1 Install_0_23W_WHFe | Residential_Retail Products_POP Retail Products_Electric_Lighting_Single-Family/Multifamily_LED Specialty Lamp, Directional_2025, Year 1 Install_0_23W | Residential | Retail Products | POP Retail Products | Electric | Lighting | Single-Family/Multifamily | LED Specialty Lamp, Directional | 2025, Year 1 Install | 0 | 23W | WHFe |  | 1.06 | Assumed interior single family | IL TRM v9 | 5.5.6 | LED Specialty Lamps | RS-LTG-LEDD-V12-210101 | RS | LTG | LEDD | V12-210101
Residential_Retail Products_POP Retail Products_Electric_Lighting_Single-Family/Multifamily_LED Specialty Lamp, Directional_2025, Year 1 Install_0_23W_ISR | Residential_Retail Products_POP Retail Products_Electric_Lighting_Single-Family/Multifamily_LED Specialty Lamp, Directional_2025, Year 1 Install_0_23W | Residential | Retail Products | POP Retail Products | Electric | Lighting | Single-Family/Multifamily | LED Specialty Lamp, Directional | 2025, Year 1 Install | 0 | 23W | ISR |  | 0.815 | Time of Sale | IL TRM v9 | 5.5.6 | LED Specialty Lamps | RS-LTG-LEDD-V12-210101 | RS | LTG | LEDD | V12-210101
Residential_Retail Products_POP Retail Products_Electric_Lighting_Single-Family/Multifamily_LED Specialty Lamp, Directional_2025, Year 1 Install_0_23W_HF | Residential_Retail Products_POP Retail Products_Electric_Lighting_Single-Family/Multifamily_LED Specialty Lamp, Directional_2025, Year 1 Install_0_23W | Residential | Retail Products | POP Retail Products | Electric | Lighting | Single-Family/Multifamily | LED Specialty Lamp, Directional | 2025, Year 1 Install | 0 | 23W | HF |  | 0.49 | Assumed interior location | IL TRM v9 | 5.5.6 | LED Specialty Lamps | RS-LTG-LEDD-V12-210101 | RS | LTG | LEDD | V12-210101
Residential_Retail Products_POP Retail Products_Electric_Lighting_Single-Family/Multifamily_LED Specialty Lamp, Directional_2025, Year 1 Install_0_23W_ηHeat | Residential_Retail Products_POP Retail Products_Electric_Lighting_Single-Family/Multifamily_LED Specialty Lamp, Directional_2025, Year 1 Install_0_23W | Residential | Retail Products | POP Retail Products | Electric | Lighting | Single-Family/Multifamily | LED Specialty Lamp, Directional | 2025, Year 1 Install | 0 | 23W | ηHeat |  | 1.28 | Assumed unknown system type | IL TRM v9 | 5.5.6 | LED Specialty Lamps | RS-LTG-LEDD-V12-210101 | RS | LTG | LEDD | V12-210101
Residential_Retail Products_POP Retail Products_Electric_Lighting_Single-Family/Multifamily_LED Specialty Lamp, Directional_2025, Year 1 Install_0_23W_WHFd | Residential_Retail Products_POP Retail Products_Electric_Lighting_Single-Family/Multifamily_LED Specialty Lamp, Directional_2025, Year 1 Install_0_23W | Residential | Retail Products | POP Retail Products | Electric | Lighting | Single-Family/Multifamily | LED Specialty Lamp, Directional | 2025, Year 1 Install | 0 | 23W | WHFd |  | 1.11 | Assumed location of interior single family home | IL TRM v9 | 5.5.6 | LED Specialty Lamps | RS-LTG-LEDD-V12-210101 | RS | LTG | LEDD | V12-210101
Residential_Retail Products_POP Retail Products_Electric_Lighting_Single-Family/Multifamily_LED Specialty Lamp, Directional_2025, Year 1 Install_0_23W_CF | Residential_Retail Products_POP Retail Products_Electric_Lighting_Single-Family/Multifamily_LED Specialty Lamp, Directional_2025, Year 1 Install_0_23W | Residential | Retail Products | POP Retail Products | Electric | Lighting | Single-Family/Multifamily | LED Specialty Lamp, Directional | 2025, Year 1 Install | 0 | 23W | CF |  | 0.109 | Assumed residential and in-unit multifamily bulbs | IL TRM v9 | 5.5.6 | LED Specialty Lamps | RS-LTG-LEDD-V12-210101 | RS | LTG | LEDD | V12-210101
Residential_Retail Products_POP Retail Products_Electric_Lighting_Single-Family/Multifamily_LED Specialty Lamp, Directional_2025, Year 1 Install_0_23W_ηHeat | Residential_Retail Products_POP Retail Products_Electric_Lighting_Single-Family/Multifamily_LED Specialty Lamp, Directional_2025, Year 1 Install_0_23W | Residential | Retail Products | POP Retail Products | Electric | Lighting | Single-Family/Multifamily | LED Specialty Lamp, Directional | 2025, Year 1 Install | 0 | 23W | ηHeat |  | 0.7 |  | IL TRM v9 | 5.5.6 | LED Specialty Lamps | RS-LTG-LEDD-V12-210101 | RS | LTG | LEDD | V12-210101
Residential_Retail Products_POP Retail Products_Electric_Lighting_Single-Family/Multifamily_LED Specialty Lamp, Directional_2025, Year 1 Install_0_23W_Conversion | Residential_Retail Products_POP Retail Products_Electric_Lighting_Single-Family/Multifamily_LED Specialty Lamp, Directional_2025, Year 1 Install_0_23W | Residential | Retail Products | POP Retail Products | Electric | Lighting | Single-Family/Multifamily | LED Specialty Lamp, Directional | 2025, Year 1 Install | 0 | 23W | Conversion |  | 0.03412 |  | IL TRM v9 | 5.5.6 | LED Specialty Lamps | RS-LTG-LEDD-V12-210101 | RS | LTG | LEDD | V12-210101
Residential_Retail Products_POP Retail Products_Electric_Lighting_Single-Family/Multifamily_LED Specialty Lamp, Directional_2025, Year 1 Install_0_23W_Mid-Life Adjustment | Residential_Retail Products_POP Retail Products_Electric_Lighting_Single-Family/Multifamily_LED Specialty Lamp, Directional_2025, Year 1 Install_0_23W | Residential | Retail Products | POP Retail Products | Electric | Lighting | Single-Family/Multifamily | LED Specialty Lamp, Directional | 2025, Year 1 Install | 0 | 23W | Mid-Life Adjustment |  | 0.6 | Directional | IL TRM v9 | 5.5.6 | LED Specialty Lamps | RS-LTG-LEDD-V12-210101 | RS | LTG | LEDD | V12-210101
Residential_Retail Products_POP Retail Products_Electric_Lighting_Single-Family/Multifamily_LED Specialty Lamp, Directional_2025, Year 1 Install_0_23W_Remaining Year kWh Heating Penalty | Residential_Retail Products_POP Retail Products_Electric_Lighting_Single-Family/Multifamily_LED Specialty Lamp, Directional_2025, Year 1 Install_0_23W | Residential | Retail Products | POP Retail Products | Electric | Lighting | Single-Family/Multifamily | LED Specialty Lamp, Directional | 2025, Year 1 Install | 0 | 23W | Remaining Year kWh Heating Penalty |  | -16.8844 |  | IL TRM v9 | 5.5.6 | LED Specialty Lamps | RS-LTG-LEDD-V12-210101 | RS | LTG | LEDD | V12-210101
Residential_Retail Products_POP Retail Products_Electric_Lighting_Single-Family/Multifamily_LED Specialty Lamp, Directional_2025, Year 1 Install_0_23W_kWh Heating Penalty | Residential_Retail Products_POP Retail Products_Electric_Lighting_Single-Family/Multifamily_LED Specialty Lamp, Directional_2025, Year 1 Install_0_23W | Residential | Retail Products | POP Retail Products | Electric | Lighting | Single-Family/Multifamily | LED Specialty Lamp, Directional | 2025, Year 1 Install | 0 | 23W | kWh Heating Penalty |  | -10.1306 |  | IL TRM v9 | 5.5.6 | LED Specialty Lamps | RS-LTG-LEDD-V12-210101 | RS | LTG | LEDD | V12-210101
Residential_Retail Products_POP Retail Products_Electric_Lighting_Single-Family/Multifamily_LED Specialty Lamp, Directional_2025, Year 1 Install_0_23W_Remaining Year Therm Heating Penalty | Residential_Retail Products_POP Retail Products_Electric_Lighting_Single-Family/Multifamily_LED Specialty Lamp, Directional_2025, Year 1 Install_0_23W | Residential | Retail Products | POP Retail Products | Electric | Lighting | Single-Family/Multifamily | LED Specialty Lamp, Directional | 2025, Year 1 Install | 0 | 23W | Remaining Year Therm Heating Penalty |  | -0.9938 |  | IL TRM v9 | 5.5.6 | LED Specialty Lamps | RS-LTG-LEDD-V12-210101 | RS | LTG | LEDD | V12-210101
Residential_Retail Products_POP Retail Products_Electric_Lighting_Single-Family/Multifamily_LED Specialty Lamp, Directional_2025, Year 1 Install_0_23W_Therm Heating Penalty | Residential_Retail Products_POP Retail Products_Electric_Lighting_Single-Family/Multifamily_LED Specialty Lamp, Directional_2025, Year 1 Install_0_23W | Residential | Retail Products | POP Retail Products | Electric | Lighting | Single-Family/Multifamily | LED Specialty Lamp, Directional | 2025, Year 1 Install | 0 | 23W | Therm Heating Penalty |  | -0.59628 |  | IL TRM v9 | 5.5.6 | LED Specialty Lamps | RS-LTG-LEDD-V12-210101 | RS | LTG | LEDD | V12-210101
Residential_Retail Products_POP Retail Products_Electric_Lighting_Single-Family/Multifamily_LED Specialty Lamp, Directional_2025, Year 1 Install_0_23W_Remaining Year kWh | Residential_Retail Products_POP Retail Products_Electric_Lighting_Single-Family/Multifamily_LED Specialty Lamp, Directional_2025, Year 1 Install_0_23W | Residential | Retail Products | POP Retail Products | Electric | Lighting | Single-Family/Multifamily | LED Specialty Lamp, Directional | 2025, Year 1 Install | 0 | 23W | Remaining Year kWh |  | 44.1061 |  | IL TRM v9 | 5.5.6 | LED Specialty Lamps | RS-LTG-LEDD-V12-210101 | RS | LTG | LEDD | V12-210101
Residential_Retail Products_POP Retail Products_Electric_Lighting_Single-Family/Multifamily_LED Specialty Lamp, Directional_2025, Year 1 Install_0_23W_kWh Saved per Unit | Residential_Retail Products_POP Retail Products_Electric_Lighting_Single-Family/Multifamily_LED Specialty Lamp, Directional_2025, Year 1 Install_0_23W | Residential | Retail Products | POP Retail Products | Electric | Lighting | Single-Family/Multifamily | LED Specialty Lamp, Directional | 2025, Year 1 Install | 0 | 23W | kWh Saved per Unit |  | 26.4637 |  | IL TRM v9 | 5.5.6 | LED Specialty Lamps | RS-LTG-LEDD-V12-210101 | RS | LTG | LEDD | V12-210101
Residential_Retail Products_POP Retail Products_Electric_Lighting_Single-Family/Multifamily_LED Specialty Lamp, Directional_2025, Year 1 Install_0_23W_Remaining Year kW | Residential_Retail Products_POP Retail Products_Electric_Lighting_Single-Family/Multifamily_LED Specialty Lamp, Directional_2025, Year 1 Install_0_23W | Residential | Retail Products | POP Retail Products | Electric | Lighting | Single-Family/Multifamily | LED Specialty Lamp, Directional | 2025, Year 1 Install | 0 | 23W | Remaining Year kW |  | 0.0065981 |  | IL TRM v9 | 5.5.6 | LED Specialty Lamps | RS-LTG-LEDD-V12-210101 | RS | LTG | LEDD | V12-210101
Residential_Retail Products_POP Retail Products_Electric_Lighting_Single-Family/Multifamily_LED Specialty Lamp, Directional_2025, Year 1 Install_0_23W_Coincident Peak kW Saved per Unit | Residential_Retail Products_POP Retail Products_Electric_Lighting_Single-Family/Multifamily_LED Specialty Lamp, Directional_2025, Year 1 Install_0_23W | Residential | Retail Products | POP Retail Products | Electric | Lighting | Single-Family/Multifamily | LED Specialty Lamp, Directional | 2025, Year 1 Install | 0 | 23W | Coincident Peak kW Saved per Unit |  | 0.0039588 |  | IL TRM v9 | 5.5.6 | LED Specialty Lamps | RS-LTG-LEDD-V12-210101 | RS | LTG | LEDD | V12-210101
Residential_Retail Products_POP Retail Products_Electric_Lighting_Single-Family/Multifamily_LED Specialty Lamp, Directional_2025, Year 1 Install_0_23W_Remaining Life | Residential_Retail Products_POP Retail Products_Electric_Lighting_Single-Family/Multifamily_LED Specialty Lamp, Directional_2025, Year 1 Install_0_23W | Residential | Retail Products | POP Retail Products | Electric | Lighting | Single-Family/Multifamily | LED Specialty Lamp, Directional | 2025, Year 1 Install | 0 | 23W | Remaining Life |  | 4 |  | IL TRM v9 | 5.5.6 | LED Specialty Lamps | RS-LTG-LEDD-V12-210101 | RS | LTG | LEDD | V12-210101
Residential_Retail Products_POP Retail Products_Electric_Lighting_Single-Family/Multifamily_LED Specialty Lamp, Directional_2025, Year 1 Install_0_23W_Lifetime (years) | Residential_Retail Products_POP Retail Products_Electric_Lighting_Single-Family/Multifamily_LED Specialty Lamp, Directional_2025, Year 1 Install_0_23W | Residential | Retail Products | POP Retail Products | Electric | Lighting | Single-Family/Multifamily | LED Specialty Lamp, Directional | 2025, Year 1 Install | 0 | 23W | Lifetime (years) |  | 10 |  | IL TRM v9 | 5.5.6 | LED Specialty Lamps | RS-LTG-LEDD-V12-210101 | RS | LTG | LEDD | V12-210101
Residential_Retail Products_POP Retail Products_Electric_Lighting_Single-Family/Multifamily_LED Specialty Lamp, Directional_2025, Year 1 Install_0_23W_Incremental Cost | Residential_Retail Products_POP Retail Products_Electric_Lighting_Single-Family/Multifamily_LED Specialty Lamp, Directional_2025, Year 1 Install_0_23W | Residential | Retail Products | POP Retail Products | Electric | Lighting | Single-Family/Multifamily | LED Specialty Lamp, Directional | 2025, Year 1 Install | 0 | 23W | Incremental Cost |  | 1.65 | Directional | IL TRM v9 | 5.5.6 | LED Specialty Lamps | RS-LTG-LEDD-V12-210101 | RS | LTG | LEDD | V12-210101
Residential_Retail Products_POP Retail Products_Electric_Lighting_Single-Family/Multifamily_LED Specialty Lamp, Directional_2025, Year 1 Install_0_23W_ | Residential_Retail Products_POP Retail Products_Electric_Lighting_Single-Family/Multifamily_LED Specialty Lamp, Directional_2025, Year 1 Install_0_23W | Residential | Retail Products | POP Retail Products | Electric | Lighting | Single-Family/Multifamily | LED Specialty Lamp, Directional | 2025, Year 1 Install | 0 | 23W | [8 empty] | ERROR
Residential_Retail Products_POP Retail Products_Electric_Lighting_Single-Family/Multifamily_LED Specialty Lamp, Directional_2025, Year 2 Install_0_23W_Watts_base | Residential_Retail Products_POP Retail Products_Electric_Lighting_Single-Family/Multifamily_LED Specialty Lamp, Directional_2025, Year 2 Install_0_23W | Residential | Retail Products | POP Retail Products | Electric | Lighting | Single-Family/Multifamily | LED Specialty Lamp, Directional | 2025, Year 2 Install | 0 | 23W | Watts_base |  | 100 |  | IL TRM v9 | 5.5.6 | LED Specialty Lamps | RS-LTG-LEDD-V12-210101 | RS | LTG | LEDD | V12-210101
Residential_Retail Products_POP Retail Products_Electric_Lighting_Single-Family/Multifamily_LED Specialty Lamp, Directional_2025, Year 2 Install_0_23W_Watts_EE | Residential_Retail Products_POP Retail Products_Electric_Lighting_Single-Family/Multifamily_LED Specialty Lamp, Directional_2025, Year 2 Install_0_23W | Residential | Retail Products | POP Retail Products | Electric | Lighting | Single-Family/Multifamily | LED Specialty Lamp, Directional | 2025, Year 2 Install | 0 | 23W | Watts_EE |  | 23 |  | IL TRM v9 | 5.5.6 | LED Specialty Lamps | RS-LTG-LEDD-V12-210101 | RS | LTG | LEDD | V12-210101
Residential_Retail Products_POP Retail Products_Electric_Lighting_Single-Family/Multifamily_LED Specialty Lamp, Directional_2025, Year 2 Install_0_23W_Leakage | Residential_Retail Products_POP Retail Products_Electric_Lighting_Single-Family/Multifamily_LED Specialty Lamp, Directional_2025, Year 2 Install_0_23W | Residential | Retail Products | POP Retail Products | Electric | Lighting | Single-Family/Multifamily | LED Specialty Lamp, Directional | 2025, Year 2 Install | 0 | 23W | Leakage |  | 0.131 | Assumed Ameren Upstream (TOS) | IL TRM v9 | 5.5.6 | LED Specialty Lamps | RS-LTG-LEDD-V12-210101 | RS | LTG | LEDD | V12-210101
Residential_Retail Products_POP Retail Products_Electric_Lighting_Single-Family/Multifamily_LED Specialty Lamp, Directional_2025, Year 2 Install_0_23W_Hours | Residential_Retail Products_POP Retail Products_Electric_Lighting_Single-Family/Multifamily_LED Specialty Lamp, Directional_2025, Year 2 Install_0_23W | Residential | Retail Products | POP Retail Products | Electric | Lighting | Single-Family/Multifamily | LED Specialty Lamp, Directional | 2025, Year 2 Install | 0 | 23W | Hours |  | 763 | Assumed Residential and In-Unit Multi Family | IL TRM v9 | 5.5.6 | LED Specialty Lamps | RS-LTG-LEDD-V12-210101 | RS | LTG | LEDD | V12-210101
Residential_Retail Products_POP Retail Products_Electric_Lighting_Single-Family/Multifamily_LED Specialty Lamp, Directional_2025, Year 2 Install_0_23W_WHFe | Residential_Retail Products_POP Retail Products_Electric_Lighting_Single-Family/Multifamily_LED Specialty Lamp, Directional_2025, Year 2 Install_0_23W | Residential | Retail Products | POP Retail Products | Electric | Lighting | Single-Family/Multifamily | LED Specialty Lamp, Directional | 2025, Year 2 Install | 0 | 23W | WHFe |  | 1.06 | Assumed interior single family | IL TRM v9 | 5.5.6 | LED Specialty Lamps | RS-LTG-LEDD-V12-210101 | RS | LTG | LEDD | V12-210101
Residential_Retail Products_POP Retail Products_Electric_Lighting_Single-Family/Multifamily_LED Specialty Lamp, Directional_2025, Year 2 Install_0_23W_ISR | Residential_Retail Products_POP Retail Products_Electric_Lighting_Single-Family/Multifamily_LED Specialty Lamp, Directional_2025, Year 2 Install_0_23W | Residential | Retail Products | POP Retail Products | Electric | Lighting | Single-Family/Multifamily | LED Specialty Lamp, Directional | 2025, Year 2 Install | 0 | 23W | ISR |  | 0.089 | Time of Sale | IL TRM v9 | 5.5.6 | LED Specialty Lamps | RS-LTG-LEDD-V12-210101 | RS | LTG | LEDD | V12-210101
Residential_Retail Products_POP Retail Products_Electric_Lighting_Single-Family/Multifamily_LED Specialty Lamp, Directional_2025, Year 2 Install_0_23W_HF | Residential_Retail Products_POP Retail Products_Electric_Lighting_Single-Family/Multifamily_LED Specialty Lamp, Directional_2025, Year 2 Install_0_23W | Residential | Retail Products | POP Retail Products | Electric | Lighting | Single-Family/Multifamily | LED Specialty Lamp, Directional | 2025, Year 2 Install | 0 | 23W | HF |  | 0.49 | Assumed interior location | IL TRM v9 | 5.5.6 | LED Specialty Lamps | RS-LTG-LEDD-V12-210101 | RS | LTG | LEDD | V12-210101
Residential_Retail Products_POP Retail Products_Electric_Lighting_Single-Family/Multifamily_LED Specialty Lamp, Directional_2025, Year 2 Install_0_23W_ηHeat | Residential_Retail Products_POP Retail Products_Electric_Lighting_Single-Family/Multifamily_LED Specialty Lamp, Directional_2025, Year 2 Install_0_23W | Residential | Retail Products | POP Retail Products | Electric | Lighting | Single-Family/Multifamily | LED Specialty Lamp, Directional | 2025, Year 2 Install | 0 | 23W | ηHeat |  | 1.28 | Assumed unknown system type | IL TRM v9 | 5.5.6 | LED Specialty Lamps | RS-LTG-LEDD-V12-210101 | RS | LTG | LEDD | V12-210101
Residential_Retail Products_POP Retail Products_Electric_Lighting_Single-Family/Multifamily_LED Specialty Lamp, Directional_2025, Year 2 Install_0_23W_WHFd | Residential_Retail Products_POP Retail Products_Electric_Lighting_Single-Family/Multifamily_LED Specialty Lamp, Directional_2025, Year 2 Install_0_23W | Residential | Retail Products | POP Retail Products | Electric | Lighting | Single-Family/Multifamily | LED Specialty Lamp, Directional | 2025, Year 2 Install | 0 | 23W | WHFd |  | 1.11 | Assumed location of interior single family home | IL TRM v9 | 5.5.6 | LED Specialty Lamps | RS-LTG-LEDD-V12-210101 | RS | LTG | LEDD | V12-210101
Residential_Retail Products_POP Retail Products_Electric_Lighting_Single-Family/Multifamily_LED Specialty Lamp, Directional_2025, Year 2 Install_0_23W_CF | Residential_Retail Products_POP Retail Products_Electric_Lighting_Single-Family/Multifamily_LED Specialty Lamp, Directional_2025, Year 2 Install_0_23W | Residential | Retail Products | POP Retail Products | Electric | Lighting | Single-Family/Multifamily | LED Specialty Lamp, Directional | 2025, Year 2 Install | 0 | 23W | CF |  | 0.109 | Assumed residential and in-unit multifamily bulbs | IL TRM v9 | 5.5.6 | LED Specialty Lamps | RS-LTG-LEDD-V12-210101 | RS | LTG | LEDD | V12-210101
Residential_Retail Products_POP Retail Products_Electric_Lighting_Single-Family/Multifamily_LED Specialty Lamp, Directional_2025, Year 2 Install_0_23W_ηHeat | Residential_Retail Products_POP Retail Products_Electric_Lighting_Single-Family/Multifamily_LED Specialty Lamp, Directional_2025, Year 2 Install_0_23W | Residential | Retail Products | POP Retail Products | Electric | Lighting | Single-Family/Multifamily | LED Specialty Lamp, Directional | 2025, Year 2 Install | 0 | 23W | ηHeat |  | 0.7 |  | IL TRM v9 | 5.5.6 | LED Specialty Lamps | RS-LTG-LEDD-V12-210101 | RS | LTG | LEDD | V12-210101
Residential_Retail Products_POP Retail Products_Electric_Lighting_Single-Family/Multifamily_LED Specialty Lamp, Directional_2025, Year 2 Install_0_23W_Conversion | Residential_Retail Products_POP Retail Products_Electric_Lighting_Single-Family/Multifamily_LED Specialty Lamp, Directional_2025, Year 2 Install_0_23W | Residential | Retail Products | POP Retail Products | Electric | Lighting | Single-Family/Multifamily | LED Specialty Lamp, Directional | 2025, Year 2 Install | 0 | 23W | Conversion |  | 0.03412 |  | IL TRM v9 | 5.5.6 | LED Specialty Lamps | RS-LTG-LEDD-V12-210101 | RS | LTG | LEDD | V12-210101
Residential_Retail Products_POP Retail Products_Electric_Lighting_Single-Family/Multifamily_LED Specialty Lamp, Directional_2025, Year 2 Install_0_23W_Mid-Life Adjustment | Residential_Retail Products_POP Retail Products_Electric_Lighting_Single-Family/Multifamily_LED Specialty Lamp, Directional_2025, Year 2 Install_0_23W | Residential | Retail Products | POP Retail Products | Electric | Lighting | Single-Family/Multifamily | LED Specialty Lamp, Directional | 2025, Year 2 Install | 0 | 23W | Mid-Life Adjustment |  | 0.6 | Directional | IL TRM v9 | 5.5.6 | LED Specialty Lamps | RS-LTG-LEDD-V12-210101 | RS | LTG | LEDD | V12-210101
Residential_Retail Products_POP Retail Products_Electric_Lighting_Single-Family/Multifamily_LED Specialty Lamp, Directional_2025, Year 2 Install_0_23W_Remaining Year kWh Heating Penalty | Residential_Retail Products_POP Retail Products_Electric_Lighting_Single-Family/Multifamily_LED Specialty Lamp, Directional_2025, Year 2 Install_0_23W | Residential | Retail Products | POP Retail Products | Electric | Lighting | Single-Family/Multifamily | LED Specialty Lamp, Directional | 2025, Year 2 Install | 0 | 23W | Remaining Year kWh Heating Penalty |  | -1.8438 |  | IL TRM v9 | 5.5.6 | LED Specialty Lamps | RS-LTG-LEDD-V12-210101 | RS | LTG | LEDD | V12-210101
Residential_Retail Products_POP Retail Products_Electric_Lighting_Single-Family/Multifamily_LED Specialty Lamp, Directional_2025, Year 2 Install_0_23W_kWh Heating Penalty | Residential_Retail Products_POP Retail Products_Electric_Lighting_Single-Family/Multifamily_LED Specialty Lamp, Directional_2025, Year 2 Install_0_23W | Residential | Retail Products | POP Retail Products | Electric | Lighting | Single-Family/Multifamily | LED Specialty Lamp, Directional | 2025, Year 2 Install | 0 | 23W | kWh Heating Penalty |  | -1.1063 |  | IL TRM v9 | 5.5.6 | LED Specialty Lamps | RS-LTG-LEDD-V12-210101 | RS | LTG | LEDD | V12-210101
Residential_Retail Products_POP Retail Products_Electric_Lighting_Single-Family/Multifamily_LED Specialty Lamp, Directional_2025, Year 2 Install_0_23W_Remaining Year Therm Heating Penalty | Residential_Retail Products_POP Retail Products_Electric_Lighting_Single-Family/Multifamily_LED Specialty Lamp, Directional_2025, Year 2 Install_0_23W | Residential | Retail Products | POP Retail Products | Electric | Lighting | Single-Family/Multifamily | LED Specialty Lamp, Directional | 2025, Year 2 Install | 0 | 23W | Remaining Year Therm Heating Penalty |  | -0.10853 |  | IL TRM v9 | 5.5.6 | LED Specialty Lamps | RS-LTG-LEDD-V12-210101 | RS | LTG | LEDD | V12-210101
Residential_Retail Products_POP Retail Products_Electric_Lighting_Single-Family/Multifamily_LED Specialty Lamp, Directional_2025, Year 2 Install_0_23W_Therm Heating Penalty | Residential_Retail Products_POP Retail Products_Electric_Lighting_Single-Family/Multifamily_LED Specialty Lamp, Directional_2025, Year 2 Install_0_23W | Residential | Retail Products | POP Retail Products | Electric | Lighting | Single-Family/Multifamily | LED Specialty Lamp, Directional | 2025, Year 2 Install | 0 | 23W | Therm Heating Penalty |  | -0.065115 |  | IL TRM v9 | 5.5.6 | LED Specialty Lamps | RS-LTG-LEDD-V12-210101 | RS | LTG | LEDD | V12-210101
Residential_Retail Products_POP Retail Products_Electric_Lighting_Single-Family/Multifamily_LED Specialty Lamp, Directional_2025, Year 2 Install_0_23W_Remaining Year kWh | Residential_Retail Products_POP Retail Products_Electric_Lighting_Single-Family/Multifamily_LED Specialty Lamp, Directional_2025, Year 2 Install_0_23W | Residential | Retail Products | POP Retail Products | Electric | Lighting | Single-Family/Multifamily | LED Specialty Lamp, Directional | 2025, Year 2 Install | 0 | 23W | Remaining Year kWh |  | 4.8165 |  | IL TRM v9 | 5.5.6 | LED Specialty Lamps | RS-LTG-LEDD-V12-210101 | RS | LTG | LEDD | V12-210101
Residential_Retail Products_POP Retail Products_Electric_Lighting_Single-Family/Multifamily_LED Specialty Lamp, Directional_2025, Year 2 Install_0_23W_kWh Saved per Unit | Residential_Retail Products_POP Retail Products_Electric_Lighting_Single-Family/Multifamily_LED Specialty Lamp, Directional_2025, Year 2 Install_0_23W | Residential | Retail Products | POP Retail Products | Electric | Lighting | Single-Family/Multifamily | LED Specialty Lamp, Directional | 2025, Year 2 Install | 0 | 23W | kWh Saved per Unit |  | 2.8899 |  | IL TRM v9 | 5.5.6 | LED Specialty Lamps | RS-LTG-LEDD-V12-210101 | RS | LTG | LEDD | V12-210101
Residential_Retail Products_POP Retail Products_Electric_Lighting_Single-Family/Multifamily_LED Specialty Lamp, Directional_2025, Year 2 Install_0_23W_Remaining Year kW | Residential_Retail Products_POP Retail Products_Electric_Lighting_Single-Family/Multifamily_LED Specialty Lamp, Directional_2025, Year 2 Install_0_23W | Residential | Retail Products | POP Retail Products | Electric | Lighting | Single-Family/Multifamily | LED Specialty Lamp, Directional | 2025, Year 2 Install | 0 | 23W | Remaining Year kW |  | 0.00072053 |  | IL TRM v9 | 5.5.6 | LED Specialty Lamps | RS-LTG-LEDD-V12-210101 | RS | LTG | LEDD | V12-210101
Residential_Retail Products_POP Retail Products_Electric_Lighting_Single-Family/Multifamily_LED Specialty Lamp, Directional_2025, Year 2 Install_0_23W_Coincident Peak kW Saved per Unit | Residential_Retail Products_POP Retail Products_Electric_Lighting_Single-Family/Multifamily_LED Specialty Lamp, Directional_2025, Year 2 Install_0_23W | Residential | Retail Products | POP Retail Products | Electric | Lighting | Single-Family/Multifamily | LED Specialty Lamp, Directional | 2025, Year 2 Install | 0 | 23W | Coincident Peak kW Saved per Unit |  | 0.00043232 |  | IL TRM v9 | 5.5.6 | LED Specialty Lamps | RS-LTG-LEDD-V12-210101 | RS | LTG | LEDD | V12-210101
Residential_Retail Products_POP Retail Products_Electric_Lighting_Single-Family/Multifamily_LED Specialty Lamp, Directional_2025, Year 2 Install_0_23W_Remaining Life | Residential_Retail Products_POP Retail Products_Electric_Lighting_Single-Family/Multifamily_LED Specialty Lamp, Directional_2025, Year 2 Install_0_23W | Residential | Retail Products | POP Retail Products | Electric | Lighting | Single-Family/Multifamily | LED Specialty Lamp, Directional | 2025, Year 2 Install | 0 | 23W | Remaining Life |  | 4 |  | IL TRM v9 | 5.5.6 | LED Specialty Lamps | RS-LTG-LEDD-V12-210101 | RS | LTG | LEDD | V12-210101
Residential_Retail Products_POP Retail Products_Electric_Lighting_Single-Family/Multifamily_LED Specialty Lamp, Directional_2025, Year 2 Install_0_23W_Lifetime (years) | Residential_Retail Products_POP Retail Products_Electric_Lighting_Single-Family/Multifamily_LED Specialty Lamp, Directional_2025, Year 2 Install_0_23W | Residential | Retail Products | POP Retail Products | Electric | Lighting | Single-Family/Multifamily | LED Specialty Lamp, Directional | 2025, Year 2 Install | 0 | 23W | Lifetime (years) |  | 10 |  | IL TRM v9 | 5.5.6 | LED Specialty Lamps | RS-LTG-LEDD-V12-210101 | RS | LTG | LEDD | V12-210101
Residential_Retail Products_POP Retail Products_Electric_Lighting_Single-Family/Multifamily_LED Specialty Lamp, Directional_2025, Year 2 Install_0_23W_Incremental Cost | Residential_Retail Products_POP Retail Products_Electric_Lighting_Single-Family/Multifamily_LED Specialty Lamp, Directional_2025, Year 2 Install_0_23W | Residential | Retail Products | POP Retail Products | Electric | Lighting | Single-Family/Multifamily | LED Specialty Lamp, Directional | 2025, Year 2 Install | 0 | 23W | Incremental Cost |  | 1.65 | Directional | IL TRM v9 | 5.5.6 | LED Specialty Lamps | RS-LTG-LEDD-V12-210101 | RS | LTG | LEDD | V12-210101
Residential_Retail Products_POP Retail Products_Electric_Lighting_Single-Family/Multifamily_LED Specialty Lamp, Directional_2025, Year 2 Install_0_23W_ | Residential_Retail Products_POP Retail Products_Electric_Lighting_Single-Family/Multifamily_LED Specialty Lamp, Directional_2025, Year 2 Install_0_23W | Residential | Retail Products | POP Retail Products | Electric | Lighting | Single-Family/Multifamily | LED Specialty Lamp, Directional | 2025, Year 2 Install | 0 | 23W | [8 empty] | ERROR
Residential_Retail Products_POP Retail Products_Electric_Lighting_Single-Family/Multifamily_LED Specialty Lamp, Directional_2025, Year 3 Install_0_23W_Watts_base | Residential_Retail Products_POP Retail Products_Electric_Lighting_Single-Family/Multifamily_LED Specialty Lamp, Directional_2025, Year 3 Install_0_23W | Residential | Retail Products | POP Retail Products | Electric | Lighting | Single-Family/Multifamily | LED Specialty Lamp, Directional | 2025, Year 3 Install | 0 | 23W | Watts_base |  | 100 |  | IL TRM v9 | 5.5.6 | LED Specialty Lamps | RS-LTG-LEDD-V12-210101 | RS | LTG | LEDD | V12-210101
Residential_Retail Products_POP Retail Products_Electric_Lighting_Single-Family/Multifamily_LED Specialty Lamp, Directional_2025, Year 3 Install_0_23W_Watts_EE | Residential_Retail Products_POP Retail Products_Electric_Lighting_Single-Family/Multifamily_LED Specialty Lamp, Directional_2025, Year 3 Install_0_23W | Residential | Retail Products | POP Retail Products | Electric | Lighting | Single-Family/Multifamily | LED Specialty Lamp, Directional | 2025, Year 3 Install | 0 | 23W | Watts_EE |  | 23 |  | IL TRM v9 | 5.5.6 | LED Specialty Lamps | RS-LTG-LEDD-V12-210101 | RS | LTG | LEDD | V12-210101
Residential_Retail Products_POP Retail Products_Electric_Lighting_Single-Family/Multifamily_LED Specialty Lamp, Directional_2025, Year 3 Install_0_23W_Leakage | Residential_Retail Products_POP Retail Products_Electric_Lighting_Single-Family/Multifamily_LED Specialty Lamp, Directional_2025, Year 3 Install_0_23W | Residential | Retail Products | POP Retail Products | Electric | Lighting | Single-Family/Multifamily | LED Specialty Lamp, Directional | 2025, Year 3 Install | 0 | 23W | Leakage |  | 0.131 | Assumed Ameren Upstream (TOS) | IL TRM v9 | 5.5.6 | LED Specialty Lamps | RS-LTG-LEDD-V12-210101 | RS | LTG | LEDD | V12-210101
Residential_Retail Products_POP Retail Products_Electric_Lighting_Single-Family/Multifamily_LED Specialty Lamp, Directional_2025, Year 3 Install_0_23W_Hours | Residential_Retail Products_POP Retail Products_Electric_Lighting_Single-Family/Multifamily_LED Specialty Lamp, Directional_2025, Year 3 Install_0_23W | Residential | Retail Products | POP Retail Products | Electric | Lighting | Single-Family/Multifamily | LED Specialty Lamp, Directional | 2025, Year 3 Install | 0 | 23W | Hours |  | 763 | Assumed Residential and In-Unit Multi Family | IL TRM v9 | 5.5.6 | LED Specialty Lamps | RS-LTG-LEDD-V12-210101 | RS | LTG | LEDD | V12-210101
Residential_Retail Products_POP Retail Products_Electric_Lighting_Single-Family/Multifamily_LED Specialty Lamp, Directional_2025, Year 3 Install_0_23W_WHFe | Residential_Retail Products_POP Retail Products_Electric_Lighting_Single-Family/Multifamily_LED Specialty Lamp, Directional_2025, Year 3 Install_0_23W | Residential | Retail Products | POP Retail Products | Electric | Lighting | Single-Family/Multifamily | LED Specialty Lamp, Directional | 2025, Year 3 Install | 0 | 23W | WHFe |  | 1.06 | Assumed interior single family | IL TRM v9 | 5.5.6 | LED Specialty Lamps | RS-LTG-LEDD-V12-210101 | RS | LTG | LEDD | V12-210101
Residential_Retail Products_POP Retail Products_Electric_Lighting_Single-Family/Multifamily_LED Specialty Lamp, Directional_2025, Year 3 Install_0_23W_ISR | Residential_Retail Products_POP Retail Products_Electric_Lighting_Single-Family/Multifamily_LED Specialty Lamp, Directional_2025, Year 3 Install_0_23W | Residential | Retail Products | POP Retail Products | Electric | Lighting | Single-Family/Multifamily | LED Specialty Lamp, Directional | 2025, Year 3 Install | 0 | 23W | ISR |  | 0.076 | Time of Sale | IL TRM v9 | 5.5.6 | LED Specialty Lamps | RS-LTG-LEDD-V12-210101 | RS | LTG | LEDD | V12-210101
Residential_Retail Products_POP Retail Products_Electric_Lighting_Single-Family/Multifamily_LED Specialty Lamp, Directional_2025, Year 3 Install_0_23W_HF | Residential_Retail Products_POP Retail Products_Electric_Lighting_Single-Family/Multifamily_LED Specialty Lamp, Directional_2025, Year 3 Install_0_23W | Residential | Retail Products | POP Retail Products | Electric | Lighting | Single-Family/Multifamily | LED Specialty Lamp, Directional | 2025, Year 3 Install | 0 | 23W | HF |  | 0.49 | Assumed interior location | IL TRM v9 | 5.5.6 | LED Specialty Lamps | RS-LTG-LEDD-V12-210101 | RS | LTG | LEDD | V12-210101
Residential_Retail Products_POP Retail Products_Electric_Lighting_Single-Family/Multifamily_LED Specialty Lamp, Directional_2025, Year 3 Install_0_23W_ηHeat | Residential_Retail Products_POP Retail Products_Electric_Lighting_Single-Family/Multifamily_LED Specialty Lamp, Directional_2025, Year 3 Install_0_23W | Residential | Retail Products | POP Retail Products | Electric | Lighting | Single-Family/Multifamily | LED Specialty Lamp, Directional | 2025, Year 3 Install | 0 | 23W | ηHeat |  | 1.28 | Assumed unknown system type | IL TRM v9 | 5.5.6 | LED Specialty Lamps | RS-LTG-LEDD-V12-210101 | RS | LTG | LEDD | V12-210101
Residential_Retail Products_POP Retail Products_Electric_Lighting_Single-Family/Multifamily_LED Specialty Lamp, Directional_2025, Year 3 Install_0_23W_WHFd | Residential_Retail Products_POP Retail Products_Electric_Lighting_Single-Family/Multifamily_LED Specialty Lamp, Directional_2025, Year 3 Install_0_23W | Residential | Retail Products | POP Retail Products | Electric | Lighting | Single-Family/Multifamily | LED Specialty Lamp, Directional | 2025, Year 3 Install | 0 | 23W | WHFd |  | 1.11 | Assumed location of interior single family home | IL TRM v9 | 5.5.6 | LED Specialty Lamps | RS-LTG-LEDD-V12-210101 | RS | LTG | LEDD | V12-210101
Residential_Retail Products_POP Retail Products_Electric_Lighting_Single-Family/Multifamily_LED Specialty Lamp, Directional_2025, Year 3 Install_0_23W_CF | Residential_Retail Products_POP Retail Products_Electric_Lighting_Single-Family/Multifamily_LED Specialty Lamp, Directional_2025, Year 3 Install_0_23W | Residential | Retail Products | POP Retail Products | Electric | Lighting | Single-Family/Multifamily | LED Specialty Lamp, Directional | 2025, Year 3 Install | 0 | 23W | CF |  | 0.109 | Assumed residential and in-unit multifamily bulbs | IL TRM v9 | 5.5.6 | LED Specialty Lamps | RS-LTG-LEDD-V12-210101 | RS | LTG | LEDD | V12-210101
Residential_Retail Products_POP Retail Products_Electric_Lighting_Single-Family/Multifamily_LED Specialty Lamp, Directional_2025, Year 3 Install_0_23W_ηHeat | Residential_Retail Products_POP Retail Products_Electric_Lighting_Single-Family/Multifamily_LED Specialty Lamp, Directional_2025, Year 3 Install_0_23W | Residential | Retail Products | POP Retail Products | Electric | Lighting | Single-Family/Multifamily | LED Specialty Lamp, Directional | 2025, Year 3 Install | 0 | 23W | ηHeat |  | 0.7 |  | IL TRM v9 | 5.5.6 | LED Specialty Lamps | RS-LTG-LEDD-V12-210101 | RS | LTG | LEDD | V12-210101
Residential_Retail Products_POP Retail Products_Electric_Lighting_Single-Family/Multifamily_LED Specialty Lamp, Directional_2025, Year 3 Install_0_23W_Conversion | Residential_Retail Products_POP Retail Products_Electric_Lighting_Single-Family/Multifamily_LED Specialty Lamp, Directional_2025, Year 3 Install_0_23W | Residential | Retail Products | POP Retail Products | Electric | Lighting | Single-Family/Multifamily | LED Specialty Lamp, Directional | 2025, Year 3 Install | 0 | 23W | Conversion |  | 0.03412 |  | IL TRM v9 | 5.5.6 | LED Specialty Lamps | RS-LTG-LEDD-V12-210101 | RS | LTG | LEDD | V12-210101
Residential_Retail Products_POP Retail Products_Electric_Lighting_Single-Family/Multifamily_LED Specialty Lamp, Directional_2025, Year 3 Install_0_23W_Mid-Life Adjustment | Residential_Retail Products_POP Retail Products_Electric_Lighting_Single-Family/Multifamily_LED Specialty Lamp, Directional_2025, Year 3 Install_0_23W | Residential | Retail Products | POP Retail Products | Electric | Lighting | Single-Family/Multifamily | LED Specialty Lamp, Directional | 2025, Year 3 Install | 0 | 23W | Mid-Life Adjustment |  | 0.6 | Directional | IL TRM v9 | 5.5.6 | LED Specialty Lamps | RS-LTG-LEDD-V12-210101 | RS | LTG | LEDD | V12-210101
Residential_Retail Products_POP Retail Products_Electric_Lighting_Single-Family/Multifamily_LED Specialty Lamp, Directional_2025, Year 3 Install_0_23W_Remaining Year kWh Heating Penalty | Residential_Retail Products_POP Retail Products_Electric_Lighting_Single-Family/Multifamily_LED Specialty Lamp, Directional_2025, Year 3 Install_0_23W | Residential | Retail Products | POP Retail Products | Electric | Lighting | Single-Family/Multifamily | LED Specialty Lamp, Directional | 2025, Year 3 Install | 0 | 23W | Remaining Year kWh Heating Penalty |  | -1.5745 |  | IL TRM v9 | 5.5.6 | LED Specialty Lamps | RS-LTG-LEDD-V12-210101 | RS | LTG | LEDD | V12-210101
Residential_Retail Products_POP Retail Products_Electric_Lighting_Single-Family/Multifamily_LED Specialty Lamp, Directional_2025, Year 3 Install_0_23W_kWh Heating Penalty | Residential_Retail Products_POP Retail Products_Electric_Lighting_Single-Family/Multifamily_LED Specialty Lamp, Directional_2025, Year 3 Install_0_23W | Residential | Retail Products | POP Retail Products | Electric | Lighting | Single-Family/Multifamily | LED Specialty Lamp, Directional | 2025, Year 3 Install | 0 | 23W | kWh Heating Penalty |  | -0.9447 |  | IL TRM v9 | 5.5.6 | LED Specialty Lamps | RS-LTG-LEDD-V12-210101 | RS | LTG | LEDD | V12-210101
Residential_Retail Products_POP Retail Products_Electric_Lighting_Single-Family/Multifamily_LED Specialty Lamp, Directional_2025, Year 3 Install_0_23W_Remaining Year Therm Heating Penalty | Residential_Retail Products_POP Retail Products_Electric_Lighting_Single-Family/Multifamily_LED Specialty Lamp, Directional_2025, Year 3 Install_0_23W | Residential | Retail Products | POP Retail Products | Electric | Lighting | Single-Family/Multifamily | LED Specialty Lamp, Directional | 2025, Year 3 Install | 0 | 23W | Remaining Year Therm Heating Penalty |  | -0.092674 |  | IL TRM v9 | 5.5.6 | LED Specialty Lamps | RS-LTG-LEDD-V12-210101 | RS | LTG | LEDD | V12-210101
Residential_Retail Products_POP Retail Products_Electric_Lighting_Single-Family/Multifamily_LED Specialty Lamp, Directional_2025, Year 3 Install_0_23W_Therm Heating Penalty | Residential_Retail Products_POP Retail Products_Electric_Lighting_Single-Family/Multifamily_LED Specialty Lamp, Directional_2025, Year 3 Install_0_23W | Residential | Retail Products | POP Retail Products | Electric | Lighting | Single-Family/Multifamily | LED Specialty Lamp, Directional | 2025, Year 3 Install | 0 | 23W | Therm Heating Penalty |  | -0.055604 |  | IL TRM v9 | 5.5.6 | LED Specialty Lamps | RS-LTG-LEDD-V12-210101 | RS | LTG | LEDD | V12-210101
Residential_Retail Products_POP Retail Products_Electric_Lighting_Single-Family/Multifamily_LED Specialty Lamp, Directional_2025, Year 3 Install_0_23W_Remaining Year kWh | Residential_Retail Products_POP Retail Products_Electric_Lighting_Single-Family/Multifamily_LED Specialty Lamp, Directional_2025, Year 3 Install_0_23W | Residential | Retail Products | POP Retail Products | Electric | Lighting | Single-Family/Multifamily | LED Specialty Lamp, Directional | 2025, Year 3 Install | 0 | 23W | Remaining Year kWh |  | 4.113 |  | IL TRM v9 | 5.5.6 | LED Specialty Lamps | RS-LTG-LEDD-V12-210101 | RS | LTG | LEDD | V12-210101
Residential_Retail Products_POP Retail Products_Electric_Lighting_Single-Family/Multifamily_LED Specialty Lamp, Directional_2025, Year 3 Install_0_23W_kWh Saved per Unit | Residential_Retail Products_POP Retail Products_Electric_Lighting_Single-Family/Multifamily_LED Specialty Lamp, Directional_2025, Year 3 Install_0_23W | Residential | Retail Products | POP Retail Products | Electric | Lighting | Single-Family/Multifamily | LED Specialty Lamp, Directional | 2025, Year 3 Install | 0 | 23W | kWh Saved per Unit |  | 2.4678 |  | IL TRM v9 | 5.5.6 | LED Specialty Lamps | RS-LTG-LEDD-V12-210101 | RS | LTG | LEDD | V12-210101
Residential_Retail Products_POP Retail Products_Electric_Lighting_Single-Family/Multifamily_LED Specialty Lamp, Directional_2025, Year 3 Install_0_23W_Remaining Year kW | Residential_Retail Products_POP Retail Products_Electric_Lighting_Single-Family/Multifamily_LED Specialty Lamp, Directional_2025, Year 3 Install_0_23W | Residential | Retail Products | POP Retail Products | Electric | Lighting | Single-Family/Multifamily | LED Specialty Lamp, Directional | 2025, Year 3 Install | 0 | 23W | Remaining Year kW |  | 0.00061528 |  | IL TRM v9 | 5.5.6 | LED Specialty Lamps | RS-LTG-LEDD-V12-210101 | RS | LTG | LEDD | V12-210101
Residential_Retail Products_POP Retail Products_Electric_Lighting_Single-Family/Multifamily_LED Specialty Lamp, Directional_2025, Year 3 Install_0_23W_Coincident Peak kW Saved per Unit | Residential_Retail Products_POP Retail Products_Electric_Lighting_Single-Family/Multifamily_LED Specialty Lamp, Directional_2025, Year 3 Install_0_23W | Residential | Retail Products | POP Retail Products | Electric | Lighting | Single-Family/Multifamily | LED Specialty Lamp, Directional | 2025, Year 3 Install | 0 | 23W | Coincident Peak kW Saved per Unit |  | 0.00036917 |  | IL TRM v9 | 5.5.6 | LED Specialty Lamps | RS-LTG-LEDD-V12-210101 | RS | LTG | LEDD | V12-210101
Residential_Retail Products_POP Retail Products_Electric_Lighting_Single-Family/Multifamily_LED Specialty Lamp, Directional_2025, Year 3 Install_0_23W_Remaining Life | Residential_Retail Products_POP Retail Products_Electric_Lighting_Single-Family/Multifamily_LED Specialty Lamp, Directional_2025, Year 3 Install_0_23W | Residential | Retail Products | POP Retail Products | Electric | Lighting | Single-Family/Multifamily | LED Specialty Lamp, Directional | 2025, Year 3 Install | 0 | 23W | Remaining Life |  | 4 |  | IL TRM v9 | 5.5.6 | LED Specialty Lamps | RS-LTG-LEDD-V12-210101 | RS | LTG | LEDD | V12-210101
Residential_Retail Products_POP Retail Products_Electric_Lighting_Single-Family/Multifamily_LED Specialty Lamp, Directional_2025, Year 3 Install_0_23W_Lifetime (years) | Residential_Retail Products_POP Retail Products_Electric_Lighting_Single-Family/Multifamily_LED Specialty Lamp, Directional_2025, Year 3 Install_0_23W | Residential | Retail Products | POP Retail Products | Electric | Lighting | Single-Family/Multifamily | LED Specialty Lamp, Directional | 2025, Year 3 Install | 0 | 23W | Lifetime (years) |  | 10 |  | IL TRM v9 | 5.5.6 | LED Specialty Lamps | RS-LTG-LEDD-V12-210101 | RS | LTG | LEDD | V12-210101
Residential_Retail Products_POP Retail Products_Electric_Lighting_Single-Family/Multifamily_LED Specialty Lamp, Directional_2025, Year 3 Install_0_23W_Incremental Cost | Residential_Retail Products_POP Retail Products_Electric_Lighting_Single-Family/Multifamily_LED Specialty Lamp, Directional_2025, Year 3 Install_0_23W | Residential | Retail Products | POP Retail Products | Electric | Lighting | Single-Family/Multifamily | LED Specialty Lamp, Directional | 2025, Year 3 Install | 0 | 23W | Incremental Cost |  | 1.65 | Directional | IL TRM v9 | 5.5.6 | LED Specialty Lamps | RS-LTG-LEDD-V12-210101 | RS | LTG | LEDD | V12-210101
Residential_Retail Products_POP Retail Products_Electric_Lighting_Single-Family/Multifamily_LED Specialty Lamp, Directional_2025, Year 3 Install_0_23W_ | Residential_Retail Products_POP Retail Products_Electric_Lighting_Single-Family/Multifamily_LED Specialty Lamp, Directional_2025, Year 3 Install_0_23W | Residential | Retail Products | POP Retail Products | Electric | Lighting | Single-Family/Multifamily | LED Specialty Lamp, Directional | 2025, Year 3 Install | 0 | 23W | [8 empty] | ERROR
Residential_Retail Products_POP Retail Products_Electric_Lighting_Single-Family/Multifamily_LED Specialty Lamp, Directional_2025, Year 1 Install_0_9W_Watts_base | Residential_Retail Products_POP Retail Products_Electric_Lighting_Single-Family/Multifamily_LED Specialty Lamp, Directional_2025, Year 1 Install_0_9W | Residential | Retail Products | POP Retail Products | Electric | Lighting | Single-Family/Multifamily | LED Specialty Lamp, Directional | 2025, Year 1 Install | 0 | 9W | Watts_base |  | 50 |  | IL TRM v9 | 5.5.6 | LED Specialty Lamps | RS-LTG-LEDD-V12-210101 | RS | LTG | LEDD | V12-210101
Residential_Retail Products_POP Retail Products_Electric_Lighting_Single-Family/Multifamily_LED Specialty Lamp, Directional_2025, Year 1 Install_0_9W_Watts_EE | Residential_Retail Products_POP Retail Products_Electric_Lighting_Single-Family/Multifamily_LED Specialty Lamp, Directional_2025, Year 1 Install_0_9W | Residential | Retail Products | POP Retail Products | Electric | Lighting | Single-Family/Multifamily | LED Specialty Lamp, Directional | 2025, Year 1 Install | 0 | 9W | Watts_EE |  | 9 |  | IL TRM v9 | 5.5.6 | LED Specialty Lamps | RS-LTG-LEDD-V12-210101 | RS | LTG | LEDD | V12-210101
Residential_Retail Products_POP Retail Products_Electric_Lighting_Single-Family/Multifamily_LED Specialty Lamp, Directional_2025, Year 1 Install_0_9W_Leakage | Residential_Retail Products_POP Retail Products_Electric_Lighting_Single-Family/Multifamily_LED Specialty Lamp, Directional_2025, Year 1 Install_0_9W | Residential | Retail Products | POP Retail Products | Electric | Lighting | Single-Family/Multifamily | LED Specialty Lamp, Directional | 2025, Year 1 Install | 0 | 9W | Leakage |  | 0.131 | Assumed Ameren Upstream (TOS) | IL TRM v9 | 5.5.6 | LED Specialty Lamps | RS-LTG-LEDD-V12-210101 | RS | LTG | LEDD | V12-210101
Residential_Retail Products_POP Retail Products_Electric_Lighting_Single-Family/Multifamily_LED Specialty Lamp, Directional_2025, Year 1 Install_0_9W_Hours | Residential_Retail Products_POP Retail Products_Electric_Lighting_Single-Family/Multifamily_LED Specialty Lamp, Directional_2025, Year 1 Install_0_9W | Residential | Retail Products | POP Retail Products | Electric | Lighting | Single-Family/Multifamily | LED Specialty Lamp, Directional | 2025, Year 1 Install | 0 | 9W | Hours |  | 763 | Assumed Residential and In-Unit Multi Family | IL TRM v9 | 5.5.6 | LED Specialty Lamps | RS-LTG-LEDD-V12-210101 | RS | LTG | LEDD | V12-210101
Residential_Retail Products_POP Retail Products_Electric_Lighting_Single-Family/Multifamily_LED Specialty Lamp, Directional_2025, Year 1 Install_0_9W_WHFe | Residential_Retail Products_POP Retail Products_Electric_Lighting_Single-Family/Multifamily_LED Specialty Lamp, Directional_2025, Year 1 Install_0_9W | Residential | Retail Products | POP Retail Products | Electric | Lighting | Single-Family/Multifamily | LED Specialty Lamp, Directional | 2025, Year 1 Install | 0 | 9W | WHFe |  | 1.06 | Assumed interior single family | IL TRM v9 | 5.5.6 | LED Specialty Lamps | RS-LTG-LEDD-V12-210101 | RS | LTG | LEDD | V12-210101
Residential_Retail Products_POP Retail Products_Electric_Lighting_Single-Family/Multifamily_LED Specialty Lamp, Directional_2025, Year 1 Install_0_9W_ISR | Residential_Retail Products_POP Retail Products_Electric_Lighting_Single-Family/Multifamily_LED Specialty Lamp, Directional_2025, Year 1 Install_0_9W | Residential | Retail Products | POP Retail Products | Electric | Lighting | Single-Family/Multifamily | LED Specialty Lamp, Directional | 2025, Year 1 Install | 0 | 9W | ISR |  | 0.815 | Time of Sale | IL TRM v9 | 5.5.6 | LED Specialty Lamps | RS-LTG-LEDD-V12-210101 | RS | LTG | LEDD | V12-210101
Residential_Retail Products_POP Retail Products_Electric_Lighting_Single-Family/Multifamily_LED Specialty Lamp, Directional_2025, Year 1 Install_0_9W_HF | Residential_Retail Products_POP Retail Products_Electric_Lighting_Single-Family/Multifamily_LED Specialty Lamp, Directional_2025, Year 1 Install_0_9W | Residential | Retail Products | POP Retail Products | Electric | Lighting | Single-Family/Multifamily | LED Specialty Lamp, Directional | 2025, Year 1 Install | 0 | 9W | HF |  | 0.49 | Assumed interior location | IL TRM v9 | 5.5.6 | LED Specialty Lamps | RS-LTG-LEDD-V12-210101 | RS | LTG | LEDD | V12-210101
Residential_Retail Products_POP Retail Products_Electric_Lighting_Single-Family/Multifamily_LED Specialty Lamp, Directional_2025, Year 1 Install_0_9W_ηHeat | Residential_Retail Products_POP Retail Products_Electric_Lighting_Single-Family/Multifamily_LED Specialty Lamp, Directional_2025, Year 1 Install_0_9W | Residential | Retail Products | POP Retail Products | Electric | Lighting | Single-Family/Multifamily | LED Specialty Lamp, Directional | 2025, Year 1 Install | 0 | 9W | ηHeat |  | 1.28 | Assumed unknown system type | IL TRM v9 | 5.5.6 | LED Specialty Lamps | RS-LTG-LEDD-V12-210101 | RS | LTG | LEDD | V12-210101
Residential_Retail Products_POP Retail Products_Electric_Lighting_Single-Family/Multifamily_LED Specialty Lamp, Directional_2025, Year 1 Install_0_9W_WHFd | Residential_Retail Products_POP Retail Products_Electric_Lighting_Single-Family/Multifamily_LED Specialty Lamp, Directional_2025, Year 1 Install_0_9W | Residential | Retail Products | POP Retail Products | Electric | Lighting | Single-Family/Multifamily | LED Specialty Lamp, Directional | 2025, Year 1 Install | 0 | 9W | WHFd |  | 1.11 | Assumed location of interior single family home | IL TRM v9 | 5.5.6 | LED Specialty Lamps | RS-LTG-LEDD-V12-210101 | RS | LTG | LEDD | V12-210101
Residential_Retail Products_POP Retail Products_Electric_Lighting_Single-Family/Multifamily_LED Specialty Lamp, Directional_2025, Year 1 Install_0_9W_CF | Residential_Retail Products_POP Retail Products_Electric_Lighting_Single-Family/Multifamily_LED Specialty Lamp, Directional_2025, Year 1 Install_0_9W | Residential | Retail Products | POP Retail Products | Electric | Lighting | Single-Family/Multifamily | LED Specialty Lamp, Directional | 2025, Year 1 Install | 0 | 9W | CF |  | 0.109 | Assumed residential and in-unit multifamily bulbs | IL TRM v9 | 5.5.6 | LED Specialty Lamps | RS-LTG-LEDD-V12-210101 | RS | LTG | LEDD | V12-210101
Residential_Retail Products_POP Retail Products_Electric_Lighting_Single-Family/Multifamily_LED Specialty Lamp, Directional_2025, Year 1 Install_0_9W_ηHeat | Residential_Retail Products_POP Retail Products_Electric_Lighting_Single-Family/Multifamily_LED Specialty Lamp, Directional_2025, Year 1 Install_0_9W | Residential | Retail Products | POP Retail Products | Electric | Lighting | Single-Family/Multifamily | LED Specialty Lamp, Directional | 2025, Year 1 Install | 0 | 9W | ηHeat |  | 0.7 |  | IL TRM v9 | 5.5.6 | LED Specialty Lamps | RS-LTG-LEDD-V12-210101 | RS | LTG | LEDD | V12-210101
Residential_Retail Products_POP Retail Products_Electric_Lighting_Single-Family/Multifamily_LED Specialty Lamp, Directional_2025, Year 1 Install_0_9W_Conversion | Residential_Retail Products_POP Retail Products_Electric_Lighting_Single-Family/Multifamily_LED Specialty Lamp, Directional_2025, Year 1 Install_0_9W | Residential | Retail Products | POP Retail Products | Electric | Lighting | Single-Family/Multifamily | LED Specialty Lamp, Directional | 2025, Year 1 Install | 0 | 9W | Conversion |  | 0.03412 |  | IL TRM v9 | 5.5.6 | LED Specialty Lamps | RS-LTG-LEDD-V12-210101 | RS | LTG | LEDD | V12-210101
Residential_Retail Products_POP Retail Products_Electric_Lighting_Single-Family/Multifamily_LED Specialty Lamp, Directional_2025, Year 1 Install_0_9W_Mid-Life Adjustment | Residential_Retail Products_POP Retail Products_Electric_Lighting_Single-Family/Multifamily_LED Specialty Lamp, Directional_2025, Year 1 Install_0_9W | Residential | Retail Products | POP Retail Products | Electric | Lighting | Single-Family/Multifamily | LED Specialty Lamp, Directional | 2025, Year 1 Install | 0 | 9W | Mid-Life Adjustment |  | 0.6 | Directional | IL TRM v9 | 5.5.6 | LED Specialty Lamps | RS-LTG-LEDD-V12-210101 | RS | LTG | LEDD | V12-210101
Residential_Retail Products_POP Retail Products_Electric_Lighting_Single-Family/Multifamily_LED Specialty Lamp, Directional_2025, Year 1 Install_0_9W_Remaining Year kWh Heating Penalty | Residential_Retail Products_POP Retail Products_Electric_Lighting_Single-Family/Multifamily_LED Specialty Lamp, Directional_2025, Year 1 Install_0_9W | Residential | Retail Products | POP Retail Products | Electric | Lighting | Single-Family/Multifamily | LED Specialty Lamp, Directional | 2025, Year 1 Install | 0 | 9W | Remaining Year kWh Heating Penalty |  | -8.9904 |  | IL TRM v9 | 5.5.6 | LED Specialty Lamps | RS-LTG-LEDD-V12-210101 | RS | LTG | LEDD | V12-210101
Residential_Retail Products_POP Retail Products_Electric_Lighting_Single-Family/Multifamily_LED Specialty Lamp, Directional_2025, Year 1 Install_0_9W_kWh Heating Penalty | Residential_Retail Products_POP Retail Products_Electric_Lighting_Single-Family/Multifamily_LED Specialty Lamp, Directional_2025, Year 1 Install_0_9W | Residential | Retail Products | POP Retail Products | Electric | Lighting | Single-Family/Multifamily | LED Specialty Lamp, Directional | 2025, Year 1 Install | 0 | 9W | kWh Heating Penalty |  | -5.3942 |  | IL TRM v9 | 5.5.6 | LED Specialty Lamps | RS-LTG-LEDD-V12-210101 | RS | LTG | LEDD | V12-210101
Residential_Retail Products_POP Retail Products_Electric_Lighting_Single-Family/Multifamily_LED Specialty Lamp, Directional_2025, Year 1 Install_0_9W_Remaining Year Therm Heating Penalty | Residential_Retail Products_POP Retail Products_Electric_Lighting_Single-Family/Multifamily_LED Specialty Lamp, Directional_2025, Year 1 Install_0_9W | Residential | Retail Products | POP Retail Products | Electric | Lighting | Single-Family/Multifamily | LED Specialty Lamp, Directional | 2025, Year 1 Install | 0 | 9W | Remaining Year Therm Heating Penalty |  | -0.52917 |  | IL TRM v9 | 5.5.6 | LED Specialty Lamps | RS-LTG-LEDD-V12-210101 | RS | LTG | LEDD | V12-210101
Residential_Retail Products_POP Retail Products_Electric_Lighting_Single-Family/Multifamily_LED Specialty Lamp, Directional_2025, Year 1 Install_0_9W_Therm Heating Penalty | Residential_Retail Products_POP Retail Products_Electric_Lighting_Single-Family/Multifamily_LED Specialty Lamp, Directional_2025, Year 1 Install_0_9W | Residential | Retail Products | POP Retail Products | Electric | Lighting | Single-Family/Multifamily | LED Specialty Lamp, Directional | 2025, Year 1 Install | 0 | 9W | Therm Heating Penalty |  | -0.3175 |  | IL TRM v9 | 5.5.6 | LED Specialty Lamps | RS-LTG-LEDD-V12-210101 | RS | LTG | LEDD | V12-210101
Residential_Retail Products_POP Retail Products_Electric_Lighting_Single-Family/Multifamily_LED Specialty Lamp, Directional_2025, Year 1 Install_0_9W_Remaining Year kWh | Residential_Retail Products_POP Retail Products_Electric_Lighting_Single-Family/Multifamily_LED Specialty Lamp, Directional_2025, Year 1 Install_0_9W | Residential | Retail Products | POP Retail Products | Electric | Lighting | Single-Family/Multifamily | LED Specialty Lamp, Directional | 2025, Year 1 Install | 0 | 9W | Remaining Year kWh |  | 23.4851 |  | IL TRM v9 | 5.5.6 | LED Specialty Lamps | RS-LTG-LEDD-V12-210101 | RS | LTG | LEDD | V12-210101
Residential_Retail Products_POP Retail Products_Electric_Lighting_Single-Family/Multifamily_LED Specialty Lamp, Directional_2025, Year 1 Install_0_9W_kWh Saved per Unit | Residential_Retail Products_POP Retail Products_Electric_Lighting_Single-Family/Multifamily_LED Specialty Lamp, Directional_2025, Year 1 Install_0_9W | Residential | Retail Products | POP Retail Products | Electric | Lighting | Single-Family/Multifamily | LED Specialty Lamp, Directional | 2025, Year 1 Install | 0 | 9W | kWh Saved per Unit |  | 14.091 |  | IL TRM v9 | 5.5.6 | LED Specialty Lamps | RS-LTG-LEDD-V12-210101 | RS | LTG | LEDD | V12-210101
Residential_Retail Products_POP Retail Products_Electric_Lighting_Single-Family/Multifamily_LED Specialty Lamp, Directional_2025, Year 1 Install_0_9W_Remaining Year kW | Residential_Retail Products_POP Retail Products_Electric_Lighting_Single-Family/Multifamily_LED Specialty Lamp, Directional_2025, Year 1 Install_0_9W | Residential | Retail Products | POP Retail Products | Electric | Lighting | Single-Family/Multifamily | LED Specialty Lamp, Directional | 2025, Year 1 Install | 0 | 9W | Remaining Year kW |  | 0.0035133 |  | IL TRM v9 | 5.5.6 | LED Specialty Lamps | RS-LTG-LEDD-V12-210101 | RS | LTG | LEDD | V12-210101
Residential_Retail Products_POP Retail Products_Electric_Lighting_Single-Family/Multifamily_LED Specialty Lamp, Directional_2025, Year 1 Install_0_9W_Coincident Peak kW Saved per Unit | Residential_Retail Products_POP Retail Products_Electric_Lighting_Single-Family/Multifamily_LED Specialty Lamp, Directional_2025, Year 1 Install_0_9W | Residential | Retail Products | POP Retail Products | Electric | Lighting | Single-Family/Multifamily | LED Specialty Lamp, Directional | 2025, Year 1 Install | 0 | 9W | Coincident Peak kW Saved per Unit |  | 0.002108 |  | IL TRM v9 | 5.5.6 | LED Specialty Lamps | RS-LTG-LEDD-V12-210101 | RS | LTG | LEDD | V12-210101
Residential_Retail Products_POP Retail Products_Electric_Lighting_Single-Family/Multifamily_LED Specialty Lamp, Directional_2025, Year 1 Install_0_9W_Remaining Life | Residential_Retail Products_POP Retail Products_Electric_Lighting_Single-Family/Multifamily_LED Specialty Lamp, Directional_2025, Year 1 Install_0_9W | Residential | Retail Products | POP Retail Products | Electric | Lighting | Single-Family/Multifamily | LED Specialty Lamp, Directional | 2025, Year 1 Install | 0 | 9W | Remaining Life |  | 4 |  | IL TRM v9 | 5.5.6 | LED Specialty Lamps | RS-LTG-LEDD-V12-210101 | RS | LTG | LEDD | V12-210101
Residential_Retail Products_POP Retail Products_Electric_Lighting_Single-Family/Multifamily_LED Specialty Lamp, Directional_2025, Year 1 Install_0_9W_Lifetime (years) | Residential_Retail Products_POP Retail Products_Electric_Lighting_Single-Family/Multifamily_LED Specialty Lamp, Directional_2025, Year 1 Install_0_9W | Residential | Retail Products | POP Retail Products | Electric | Lighting | Single-Family/Multifamily | LED Specialty Lamp, Directional | 2025, Year 1 Install | 0 | 9W | Lifetime (years) |  | 10 |  | IL TRM v9 | 5.5.6 | LED Specialty Lamps | RS-LTG-LEDD-V12-210101 | RS | LTG | LEDD | V12-210101
Residential_Retail Products_POP Retail Products_Electric_Lighting_Single-Family/Multifamily_LED Specialty Lamp, Directional_2025, Year 1 Install_0_9W_Incremental Cost | Residential_Retail Products_POP Retail Products_Electric_Lighting_Single-Family/Multifamily_LED Specialty Lamp, Directional_2025, Year 1 Install_0_9W | Residential | Retail Products | POP Retail Products | Electric | Lighting | Single-Family/Multifamily | LED Specialty Lamp, Directional | 2025, Year 1 Install | 0 | 9W | Incremental Cost |  | 1.65 | Directional | IL TRM v9 | 5.5.6 | LED Specialty Lamps | RS-LTG-LEDD-V12-210101 | RS | LTG | LEDD | V12-210101
Residential_Retail Products_POP Retail Products_Electric_Lighting_Single-Family/Multifamily_LED Specialty Lamp, Directional_2025, Year 1 Install_0_9W_ | Residential_Retail Products_POP Retail Products_Electric_Lighting_Single-Family/Multifamily_LED Specialty Lamp, Directional_2025, Year 1 Install_0_9W | Residential | Retail Products | POP Retail Products | Electric | Lighting | Single-Family/Multifamily | LED Specialty Lamp, Directional | 2025, Year 1 Install | 0 | 9W | [8 empty] | ERROR
Residential_Retail Products_POP Retail Products_Electric_Lighting_Single-Family/Multifamily_LED Specialty Lamp, Directional_2025, Year 2 Install_0_9W_Watts_base | Residential_Retail Products_POP Retail Products_Electric_Lighting_Single-Family/Multifamily_LED Specialty Lamp, Directional_2025, Year 2 Install_0_9W | Residential | Retail Products | POP Retail Products | Electric | Lighting | Single-Family/Multifamily | LED Specialty Lamp, Directional | 2025, Year 2 Install | 0 | 9W | Watts_base |  | 50 |  | IL TRM v9 | 5.5.6 | LED Specialty Lamps | RS-LTG-LEDD-V12-210101 | RS | LTG | LEDD | V12-210101
Residential_Retail Products_POP Retail Products_Electric_Lighting_Single-Family/Multifamily_LED Specialty Lamp, Directional_2025, Year 2 Install_0_9W_Watts_EE | Residential_Retail Products_POP Retail Products_Electric_Lighting_Single-Family/Multifamily_LED Specialty Lamp, Directional_2025, Year 2 Install_0_9W | Residential | Retail Products | POP Retail Products | Electric | Lighting | Single-Family/Multifamily | LED Specialty Lamp, Directional | 2025, Year 2 Install | 0 | 9W | Watts_EE |  | 9 |  | IL TRM v9 | 5.5.6 | LED Specialty Lamps | RS-LTG-LEDD-V12-210101 | RS | LTG | LEDD | V12-210101
Residential_Retail Products_POP Retail Products_Electric_Lighting_Single-Family/Multifamily_LED Specialty Lamp, Directional_2025, Year 2 Install_0_9W_Leakage | Residential_Retail Products_POP Retail Products_Electric_Lighting_Single-Family/Multifamily_LED Specialty Lamp, Directional_2025, Year 2 Install_0_9W | Residential | Retail Products | POP Retail Products | Electric | Lighting | Single-Family/Multifamily | LED Specialty Lamp, Directional | 2025, Year 2 Install | 0 | 9W | Leakage |  | 0.131 | Assumed Ameren Upstream (TOS) | IL TRM v9 | 5.5.6 | LED Specialty Lamps | RS-LTG-LEDD-V12-210101 | RS | LTG | LEDD | V12-210101
Residential_Retail Products_POP Retail Products_Electric_Lighting_Single-Family/Multifamily_LED Specialty Lamp, Directional_2025, Year 2 Install_0_9W_Hours | Residential_Retail Products_POP Retail Products_Electric_Lighting_Single-Family/Multifamily_LED Specialty Lamp, Directional_2025, Year 2 Install_0_9W | Residential | Retail Products | POP Retail Products | Electric | Lighting | Single-Family/Multifamily | LED Specialty Lamp, Directional | 2025, Year 2 Install | 0 | 9W | Hours |  | 763 | Assumed Residential and In-Unit Multi Family | IL TRM v9 | 5.5.6 | LED Specialty Lamps | RS-LTG-LEDD-V12-210101 | RS | LTG | LEDD | V12-210101
Residential_Retail Products_POP Retail Products_Electric_Lighting_Single-Family/Multifamily_LED Specialty Lamp, Directional_2025, Year 2 Install_0_9W_WHFe | Residential_Retail Products_POP Retail Products_Electric_Lighting_Single-Family/Multifamily_LED Specialty Lamp, Directional_2025, Year 2 Install_0_9W | Residential | Retail Products | POP Retail Products | Electric | Lighting | Single-Family/Multifamily | LED Specialty Lamp, Directional | 2025, Year 2 Install | 0 | 9W | WHFe |  | 1.06 | Assumed interior single family | IL TRM v9 | 5.5.6 | LED Specialty Lamps | RS-LTG-LEDD-V12-210101 | RS | LTG | LEDD | V12-210101
Residential_Retail Products_POP Retail Products_Electric_Lighting_Single-Family/Multifamily_LED Specialty Lamp, Directional_2025, Year 2 Install_0_9W_ISR | Residential_Retail Products_POP Retail Products_Electric_Lighting_Single-Family/Multifamily_LED Specialty Lamp, Directional_2025, Year 2 Install_0_9W | Residential | Retail Products | POP Retail Products | Electric | Lighting | Single-Family/Multifamily | LED Specialty Lamp, Directional | 2025, Year 2 Install | 0 | 9W | ISR |  | 0.089 | Time of Sale | IL TRM v9 | 5.5.6 | LED Specialty Lamps | RS-LTG-LEDD-V12-210101 | RS | LTG | LEDD | V12-210101
Residential_Retail Products_POP Retail Products_Electric_Lighting_Single-Family/Multifamily_LED Specialty Lamp, Directional_2025, Year 2 Install_0_9W_HF | Residential_Retail Products_POP Retail Products_Electric_Lighting_Single-Family/Multifamily_LED Specialty Lamp, Directional_2025, Year 2 Install_0_9W | Residential | Retail Products | POP Retail Products | Electric | Lighting | Single-Family/Multifamily | LED Specialty Lamp, Directional | 2025, Year 2 Install | 0 | 9W | HF |  | 0.49 | Assumed interior location | IL TRM v9 | 5.5.6 | LED Specialty Lamps | RS-LTG-LEDD-V12-210101 | RS | LTG | LEDD | V12-210101
Residential_Retail Products_POP Retail Products_Electric_Lighting_Single-Family/Multifamily_LED Specialty Lamp, Directional_2025, Year 2 Install_0_9W_ηHeat | Residential_Retail Products_POP Retail Products_Electric_Lighting_Single-Family/Multifamily_LED Specialty Lamp, Directional_2025, Year 2 Install_0_9W | Residential | Retail Products | POP Retail Products | Electric | Lighting | Single-Family/Multifamily | LED Specialty Lamp, Directional | 2025, Year 2 Install | 0 | 9W | ηHeat |  | 1.28 | Assumed unknown system type | IL TRM v9 | 5.5.6 | LED Specialty Lamps | RS-LTG-LEDD-V12-210101 | RS | LTG | LEDD | V12-210101
Residential_Retail Products_POP Retail Products_Electric_Lighting_Single-Family/Multifamily_LED Specialty Lamp, Directional_2025, Year 2 Install_0_9W_WHFd | Residential_Retail Products_POP Retail Products_Electric_Lighting_Single-Family/Multifamily_LED Specialty Lamp, Directional_2025, Year 2 Install_0_9W | Residential | Retail Products | POP Retail Products | Electric | Lighting | Single-Family/Multifamily | LED Specialty Lamp, Directional | 2025, Year 2 Install | 0 | 9W | WHFd |  | 1.11 | Assumed location of interior single family home | IL TRM v9 | 5.5.6 | LED Specialty Lamps | RS-LTG-LEDD-V12-210101 | RS | LTG | LEDD | V12-210101
Residential_Retail Products_POP Retail Products_Electric_Lighting_Single-Family/Multifamily_LED Specialty Lamp, Directional_2025, Year 2 Install_0_9W_CF | Residential_Retail Products_POP Retail Products_Electric_Lighting_Single-Family/Multifamily_LED Specialty Lamp, Directional_2025, Year 2 Install_0_9W | Residential | Retail Products | POP Retail Products | Electric | Lighting | Single-Family/Multifamily | LED Specialty Lamp, Directional | 2025, Year 2 Install | 0 | 9W | CF |  | 0.109 | Assumed residential and in-unit multifamily bulbs | IL TRM v9 | 5.5.6 | LED Specialty Lamps | RS-LTG-LEDD-V12-210101 | RS | LTG | LEDD | V12-210101
Residential_Retail Products_POP Retail Products_Electric_Lighting_Single-Family/Multifamily_LED Specialty Lamp, Directional_2025, Year 2 Install_0_9W_ηHeat | Residential_Retail Products_POP Retail Products_Electric_Lighting_Single-Family/Multifamily_LED Specialty Lamp, Directional_2025, Year 2 Install_0_9W | Residential | Retail Products | POP Retail Products | Electric | Lighting | Single-Family/Multifamily | LED Specialty Lamp, Directional | 2025, Year 2 Install | 0 | 9W | ηHeat |  | 0.7 |  | IL TRM v9 | 5.5.6 | LED Specialty Lamps | RS-LTG-LEDD-V12-210101 | RS | LTG | LEDD | V12-210101
Residential_Retail Products_POP Retail Products_Electric_Lighting_Single-Family/Multifamily_LED Specialty Lamp, Directional_2025, Year 2 Install_0_9W_Conversion | Residential_Retail Products_POP Retail Products_Electric_Lighting_Single-Family/Multifamily_LED Specialty Lamp, Directional_2025, Year 2 Install_0_9W | Residential | Retail Products | POP Retail Products | Electric | Lighting | Single-Family/Multifamily | LED Specialty Lamp, Directional | 2025, Year 2 Install | 0 | 9W | Conversion |  | 0.03412 |  | IL TRM v9 | 5.5.6 | LED Specialty Lamps | RS-LTG-LEDD-V12-210101 | RS | LTG | LEDD | V12-210101
Residential_Retail Products_POP Retail Products_Electric_Lighting_Single-Family/Multifamily_LED Specialty Lamp, Directional_2025, Year 2 Install_0_9W_Mid-Life Adjustment | Residential_Retail Products_POP Retail Products_Electric_Lighting_Single-Family/Multifamily_LED Specialty Lamp, Directional_2025, Year 2 Install_0_9W | Residential | Retail Products | POP Retail Products | Electric | Lighting | Single-Family/Multifamily | LED Specialty Lamp, Directional | 2025, Year 2 Install | 0 | 9W | Mid-Life Adjustment |  | 0.6 | Directional | IL TRM v9 | 5.5.6 | LED Specialty Lamps | RS-LTG-LEDD-V12-210101 | RS | LTG | LEDD | V12-210101
Residential_Retail Products_POP Retail Products_Electric_Lighting_Single-Family/Multifamily_LED Specialty Lamp, Directional_2025, Year 2 Install_0_9W_Remaining Year kWh Heating Penalty | Residential_Retail Products_POP Retail Products_Electric_Lighting_Single-Family/Multifamily_LED Specialty Lamp, Directional_2025, Year 2 Install_0_9W | Residential | Retail Products | POP Retail Products | Electric | Lighting | Single-Family/Multifamily | LED Specialty Lamp, Directional | 2025, Year 2 Install | 0 | 9W | Remaining Year kWh Heating Penalty |  | -0.98177 |  | IL TRM v9 | 5.5.6 | LED Specialty Lamps | RS-LTG-LEDD-V12-210101 | RS | LTG | LEDD | V12-210101
Residential_Retail Products_POP Retail Products_Electric_Lighting_Single-Family/Multifamily_LED Specialty Lamp, Directional_2025, Year 2 Install_0_9W_kWh Heating Penalty | Residential_Retail Products_POP Retail Products_Electric_Lighting_Single-Family/Multifamily_LED Specialty Lamp, Directional_2025, Year 2 Install_0_9W | Residential | Retail Products | POP Retail Products | Electric | Lighting | Single-Family/Multifamily | LED Specialty Lamp, Directional | 2025, Year 2 Install | 0 | 9W | kWh Heating Penalty |  | -0.58906 |  | IL TRM v9 | 5.5.6 | LED Specialty Lamps | RS-LTG-LEDD-V12-210101 | RS | LTG | LEDD | V12-210101
Residential_Retail Products_POP Retail Products_Electric_Lighting_Single-Family/Multifamily_LED Specialty Lamp, Directional_2025, Year 2 Install_0_9W_Remaining Year Therm Heating Penalty | Residential_Retail Products_POP Retail Products_Electric_Lighting_Single-Family/Multifamily_LED Specialty Lamp, Directional_2025, Year 2 Install_0_9W | Residential | Retail Products | POP Retail Products | Electric | Lighting | Single-Family/Multifamily | LED Specialty Lamp, Directional | 2025, Year 2 Install | 0 | 9W | Remaining Year Therm Heating Penalty |  | -0.057786 |  | IL TRM v9 | 5.5.6 | LED Specialty Lamps | RS-LTG-LEDD-V12-210101 | RS | LTG | LEDD | V12-210101
Residential_Retail Products_POP Retail Products_Electric_Lighting_Single-Family/Multifamily_LED Specialty Lamp, Directional_2025, Year 2 Install_0_9W_Therm Heating Penalty | Residential_Retail Products_POP Retail Products_Electric_Lighting_Single-Family/Multifamily_LED Specialty Lamp, Directional_2025, Year 2 Install_0_9W | Residential | Retail Products | POP Retail Products | Electric | Lighting | Single-Family/Multifamily | LED Specialty Lamp, Directional | 2025, Year 2 Install | 0 | 9W | Therm Heating Penalty |  | -0.034672 |  | IL TRM v9 | 5.5.6 | LED Specialty Lamps | RS-LTG-LEDD-V12-210101 | RS | LTG | LEDD | V12-210101
Residential_Retail Products_POP Retail Products_Electric_Lighting_Single-Family/Multifamily_LED Specialty Lamp, Directional_2025, Year 2 Install_0_9W_Remaining Year kWh | Residential_Retail Products_POP Retail Products_Electric_Lighting_Single-Family/Multifamily_LED Specialty Lamp, Directional_2025, Year 2 Install_0_9W | Residential | Retail Products | POP Retail Products | Electric | Lighting | Single-Family/Multifamily | LED Specialty Lamp, Directional | 2025, Year 2 Install | 0 | 9W | Remaining Year kWh |  | 2.5646 |  | IL TRM v9 | 5.5.6 | LED Specialty Lamps | RS-LTG-LEDD-V12-210101 | RS | LTG | LEDD | V12-210101
Residential_Retail Products_POP Retail Products_Electric_Lighting_Single-Family/Multifamily_LED Specialty Lamp, Directional_2025, Year 2 Install_0_9W_kWh Saved per Unit | Residential_Retail Products_POP Retail Products_Electric_Lighting_Single-Family/Multifamily_LED Specialty Lamp, Directional_2025, Year 2 Install_0_9W | Residential | Retail Products | POP Retail Products | Electric | Lighting | Single-Family/Multifamily | LED Specialty Lamp, Directional | 2025, Year 2 Install | 0 | 9W | kWh Saved per Unit |  | 1.5388 |  | IL TRM v9 | 5.5.6 | LED Specialty Lamps | RS-LTG-LEDD-V12-210101 | RS | LTG | LEDD | V12-210101
Residential_Retail Products_POP Retail Products_Electric_Lighting_Single-Family/Multifamily_LED Specialty Lamp, Directional_2025, Year 2 Install_0_9W_Remaining Year kW | Residential_Retail Products_POP Retail Products_Electric_Lighting_Single-Family/Multifamily_LED Specialty Lamp, Directional_2025, Year 2 Install_0_9W | Residential | Retail Products | POP Retail Products | Electric | Lighting | Single-Family/Multifamily | LED Specialty Lamp, Directional | 2025, Year 2 Install | 0 | 9W | Remaining Year kW |  | 0.00038366 |  | IL TRM v9 | 5.5.6 | LED Specialty Lamps | RS-LTG-LEDD-V12-210101 | RS | LTG | LEDD | V12-210101
Residential_Retail Products_POP Retail Products_Electric_Lighting_Single-Family/Multifamily_LED Specialty Lamp, Directional_2025, Year 2 Install_0_9W_Coincident Peak kW Saved per Unit | Residential_Retail Products_POP Retail Products_Electric_Lighting_Single-Family/Multifamily_LED Specialty Lamp, Directional_2025, Year 2 Install_0_9W | Residential | Retail Products | POP Retail Products | Electric | Lighting | Single-Family/Multifamily | LED Specialty Lamp, Directional | 2025, Year 2 Install | 0 | 9W | Coincident Peak kW Saved per Unit |  | 0.00023019 |  | IL TRM v9 | 5.5.6 | LED Specialty Lamps | RS-LTG-LEDD-V12-210101 | RS | LTG | LEDD | V12-210101
Residential_Retail Products_POP Retail Products_Electric_Lighting_Single-Family/Multifamily_LED Specialty Lamp, Directional_2025, Year 2 Install_0_9W_Remaining Life | Residential_Retail Products_POP Retail Products_Electric_Lighting_Single-Family/Multifamily_LED Specialty Lamp, Directional_2025, Year 2 Install_0_9W | Residential | Retail Products | POP Retail Products | Electric | Lighting | Single-Family/Multifamily | LED Specialty Lamp, Directional | 2025, Year 2 Install | 0 | 9W | Remaining Life |  | 4 |  | IL TRM v9 | 5.5.6 | LED Specialty Lamps | RS-LTG-LEDD-V12-210101 | RS | LTG | LEDD | V12-210101
Residential_Retail Products_POP Retail Products_Electric_Lighting_Single-Family/Multifamily_LED Specialty Lamp, Directional_2025, Year 2 Install_0_9W_Lifetime (years) | Residential_Retail Products_POP Retail Products_Electric_Lighting_Single-Family/Multifamily_LED Specialty Lamp, Directional_2025, Year 2 Install_0_9W | Residential | Retail Products | POP Retail Products | Electric | Lighting | Single-Family/Multifamily | LED Specialty Lamp, Directional | 2025, Year 2 Install | 0 | 9W | Lifetime (years) |  | 10 |  | IL TRM v9 | 5.5.6 | LED Specialty Lamps | RS-LTG-LEDD-V12-210101 | RS | LTG | LEDD | V12-210101
Residential_Retail Products_POP Retail Products_Electric_Lighting_Single-Family/Multifamily_LED Specialty Lamp, Directional_2025, Year 2 Install_0_9W_Incremental Cost | Residential_Retail Products_POP Retail Products_Electric_Lighting_Single-Family/Multifamily_LED Specialty Lamp, Directional_2025, Year 2 Install_0_9W | Residential | Retail Products | POP Retail Products | Electric | Lighting | Single-Family/Multifamily | LED Specialty Lamp, Directional | 2025, Year 2 Install | 0 | 9W | Incremental Cost |  | 1.65 | Directional | IL TRM v9 | 5.5.6 | LED Specialty Lamps | RS-LTG-LEDD-V12-210101 | RS | LTG | LEDD | V12-210101
Residential_Retail Products_POP Retail Products_Electric_Lighting_Single-Family/Multifamily_LED Specialty Lamp, Directional_2025, Year 2 Install_0_9W_ | Residential_Retail Products_POP Retail Products_Electric_Lighting_Single-Family/Multifamily_LED Specialty Lamp, Directional_2025, Year 2 Install_0_9W | Residential | Retail Products | POP Retail Products | Electric | Lighting | Single-Family/Multifamily | LED Specialty Lamp, Directional | 2025, Year 2 Install | 0 | 9W | [8 empty] | ERROR
Residential_Retail Products_POP Retail Products_Electric_Lighting_Single-Family/Multifamily_LED Specialty Lamp, Directional_2025, Year 3 Install_0_9W_Watts_base | Residential_Retail Products_POP Retail Products_Electric_Lighting_Single-Family/Multifamily_LED Specialty Lamp, Directional_2025, Year 3 Install_0_9W | Residential | Retail Products | POP Retail Products | Electric | Lighting | Single-Family/Multifamily | LED Specialty Lamp, Directional | 2025, Year 3 Install | 0 | 9W | Watts_base |  | 50 |  | IL TRM v9 | 5.5.6 | LED Specialty Lamps | RS-LTG-LEDD-V12-210101 | RS | LTG | LEDD | V12-210101
Residential_Retail Products_POP Retail Products_Electric_Lighting_Single-Family/Multifamily_LED Specialty Lamp, Directional_2025, Year 3 Install_0_9W_Watts_EE | Residential_Retail Products_POP Retail Products_Electric_Lighting_Single-Family/Multifamily_LED Specialty Lamp, Directional_2025, Year 3 Install_0_9W | Residential | Retail Products | POP Retail Products | Electric | Lighting | Single-Family/Multifamily | LED Specialty Lamp, Directional | 2025, Year 3 Install | 0 | 9W | Watts_EE |  | 9 |  | IL TRM v9 | 5.5.6 | LED Specialty Lamps | RS-LTG-LEDD-V12-210101 | RS | LTG | LEDD | V12-210101
Residential_Retail Products_POP Retail Products_Electric_Lighting_Single-Family/Multifamily_LED Specialty Lamp, Directional_2025, Year 3 Install_0_9W_Leakage | Residential_Retail Products_POP Retail Products_Electric_Lighting_Single-Family/Multifamily_LED Specialty Lamp, Directional_2025, Year 3 Install_0_9W | Residential | Retail Products | POP Retail Products | Electric | Lighting | Single-Family/Multifamily | LED Specialty Lamp, Directional | 2025, Year 3 Install | 0 | 9W | Leakage |  | 0.131 | Assumed Ameren Upstream (TOS) | IL TRM v9 | 5.5.6 | LED Specialty Lamps | RS-LTG-LEDD-V12-210101 | RS | LTG | LEDD | V12-210101
Residential_Retail Products_POP Retail Products_Electric_Lighting_Single-Family/Multifamily_LED Specialty Lamp, Directional_2025, Year 3 Install_0_9W_Hours | Residential_Retail Products_POP Retail Products_Electric_Lighting_Single-Family/Multifamily_LED Specialty Lamp, Directional_2025, Year 3 Install_0_9W | Residential | Retail Products | POP Retail Products | Electric | Lighting | Single-Family/Multifamily | LED Specialty Lamp, Directional | 2025, Year 3 Install | 0 | 9W | Hours |  | 763 | Assumed Residential and In-Unit Multi Family | IL TRM v9 | 5.5.6 | LED Specialty Lamps | RS-LTG-LEDD-V12-210101 | RS | LTG | LEDD | V12-210101
Residential_Retail Products_POP Retail Products_Electric_Lighting_Single-Family/Multifamily_LED Specialty Lamp, Directional_2025, Year 3 Install_0_9W_WHFe | Residential_Retail Products_POP Retail Products_Electric_Lighting_Single-Family/Multifamily_LED Specialty Lamp, Directional_2025, Year 3 Install_0_9W | Residential | Retail Products | POP Retail Products | Electric | Lighting | Single-Family/Multifamily | LED Specialty Lamp, Directional | 2025, Year 3 Install | 0 | 9W | WHFe |  | 1.06 | Assumed interior single family | IL TRM v9 | 5.5.6 | LED Specialty Lamps | RS-LTG-LEDD-V12-210101 | RS | LTG | LEDD | V12-210101
Residential_Retail Products_POP Retail Products_Electric_Lighting_Single-Family/Multifamily_LED Specialty Lamp, Directional_2025, Year 3 Install_0_9W_ISR | Residential_Retail Products_POP Retail Products_Electric_Lighting_Single-Family/Multifamily_LED Specialty Lamp, Directional_2025, Year 3 Install_0_9W | Residential | Retail Products | POP Retail Products | Electric | Lighting | Single-Family/Multifamily | LED Specialty Lamp, Directional | 2025, Year 3 Install | 0 | 9W | ISR |  | 0.076 | Time of Sale | IL TRM v9 | 5.5.6 | LED Specialty Lamps | RS-LTG-LEDD-V12-210101 | RS | LTG | LEDD | V12-210101
Residential_Retail Products_POP Retail Products_Electric_Lighting_Single-Family/Multifamily_LED Specialty Lamp, Directional_2025, Year 3 Install_0_9W_HF | Residential_Retail Products_POP Retail Products_Electric_Lighting_Single-Family/Multifamily_LED Specialty Lamp, Directional_2025, Year 3 Install_0_9W | Residential | Retail Products | POP Retail Products | Electric | Lighting | Single-Family/Multifamily | LED Specialty Lamp, Directional | 2025, Year 3 Install | 0 | 9W | HF |  | 0.49 | Assumed interior location | IL TRM v9 | 5.5.6 | LED Specialty Lamps | RS-LTG-LEDD-V12-210101 | RS | LTG | LEDD | V12-210101
Residential_Retail Products_POP Retail Products_Electric_Lighting_Single-Family/Multifamily_LED Specialty Lamp, Directional_2025, Year 3 Install_0_9W_ηHeat | Residential_Retail Products_POP Retail Products_Electric_Lighting_Single-Family/Multifamily_LED Specialty Lamp, Directional_2025, Year 3 Install_0_9W | Residential | Retail Products | POP Retail Products | Electric | Lighting | Single-Family/Multifamily | LED Specialty Lamp, Directional | 2025, Year 3 Install | 0 | 9W | ηHeat |  | 1.28 | Assumed unknown system type | IL TRM v9 | 5.5.6 | LED Specialty Lamps | RS-LTG-LEDD-V12-210101 | RS | LTG | LEDD | V12-210101
Residential_Retail Products_POP Retail Products_Electric_Lighting_Single-Family/Multifamily_LED Specialty Lamp, Directional_2025, Year 3 Install_0_9W_WHFd | Residential_Retail Products_POP Retail Products_Electric_Lighting_Single-Family/Multifamily_LED Specialty Lamp, Directional_2025, Year 3 Install_0_9W | Residential | Retail Products | POP Retail Products | Electric | Lighting | Single-Family/Multifamily | LED Specialty Lamp, Directional | 2025, Year 3 Install | 0 | 9W | WHFd |  | 1.11 | Assumed location of interior single family home | IL TRM v9 | 5.5.6 | LED Specialty Lamps | RS-LTG-LEDD-V12-210101 | RS | LTG | LEDD | V12-210101
Residential_Retail Products_POP Retail Products_Electric_Lighting_Single-Family/Multifamily_LED Specialty Lamp, Directional_2025, Year 3 Install_0_9W_CF | Residential_Retail Products_POP Retail Products_Electric_Lighting_Single-Family/Multifamily_LED Specialty Lamp, Directional_2025, Year 3 Install_0_9W | Residential | Retail Products | POP Retail Products | Electric | Lighting | Single-Family/Multifamily | LED Specialty Lamp, Directional | 2025, Year 3 Install | 0 | 9W | CF |  | 0.109 | Assumed residential and in-unit multifamily bulbs | IL TRM v9 | 5.5.6 | LED Specialty Lamps | RS-LTG-LEDD-V12-210101 | RS | LTG | LEDD | V12-210101
Residential_Retail Products_POP Retail Products_Electric_Lighting_Single-Family/Multifamily_LED Specialty Lamp, Directional_2025, Year 3 Install_0_9W_ηHeat | Residential_Retail Products_POP Retail Products_Electric_Lighting_Single-Family/Multifamily_LED Specialty Lamp, Directional_2025, Year 3 Install_0_9W | Residential | Retail Products | POP Retail Products | Electric | Lighting | Single-Family/Multifamily | LED Specialty Lamp, Directional | 2025, Year 3 Install | 0 | 9W | ηHeat |  | 0.7 |  | IL TRM v9 | 5.5.6 | LED Specialty Lamps | RS-LTG-LEDD-V12-210101 | RS | LTG | LEDD | V12-210101
Residential_Retail Products_POP Retail Products_Electric_Lighting_Single-Family/Multifamily_LED Specialty Lamp, Directional_2025, Year 3 Install_0_9W_Conversion | Residential_Retail Products_POP Retail Products_Electric_Lighting_Single-Family/Multifamily_LED Specialty Lamp, Directional_2025, Year 3 Install_0_9W | Residential | Retail Products | POP Retail Products | Electric | Lighting | Single-Family/Multifamily | LED Specialty Lamp, Directional | 2025, Year 3 Install | 0 | 9W | Conversion |  | 0.03412 |  | IL TRM v9 | 5.5.6 | LED Specialty Lamps | RS-LTG-LEDD-V12-210101 | RS | LTG | LEDD | V12-210101
Residential_Retail Products_POP Retail Products_Electric_Lighting_Single-Family/Multifamily_LED Specialty Lamp, Directional_2025, Year 3 Install_0_9W_Mid-Life Adjustment | Residential_Retail Products_POP Retail Products_Electric_Lighting_Single-Family/Multifamily_LED Specialty Lamp, Directional_2025, Year 3 Install_0_9W | Residential | Retail Products | POP Retail Products | Electric | Lighting | Single-Family/Multifamily | LED Specialty Lamp, Directional | 2025, Year 3 Install | 0 | 9W | Mid-Life Adjustment |  | 0.6 | Directional | IL TRM v9 | 5.5.6 | LED Specialty Lamps | RS-LTG-LEDD-V12-210101 | RS | LTG | LEDD | V12-210101
Residential_Retail Products_POP Retail Products_Electric_Lighting_Single-Family/Multifamily_LED Specialty Lamp, Directional_2025, Year 3 Install_0_9W_Remaining Year kWh Heating Penalty | Residential_Retail Products_POP Retail Products_Electric_Lighting_Single-Family/Multifamily_LED Specialty Lamp, Directional_2025, Year 3 Install_0_9W | Residential | Retail Products | POP Retail Products | Electric | Lighting | Single-Family/Multifamily | LED Specialty Lamp, Directional | 2025, Year 3 Install | 0 | 9W | Remaining Year kWh Heating Penalty |  | -0.83837 |  | IL TRM v9 | 5.5.6 | LED Specialty Lamps | RS-LTG-LEDD-V12-210101 | RS | LTG | LEDD | V12-210101
Residential_Retail Products_POP Retail Products_Electric_Lighting_Single-Family/Multifamily_LED Specialty Lamp, Directional_2025, Year 3 Install_0_9W_kWh Heating Penalty | Residential_Retail Products_POP Retail Products_Electric_Lighting_Single-Family/Multifamily_LED Specialty Lamp, Directional_2025, Year 3 Install_0_9W | Residential | Retail Products | POP Retail Products | Electric | Lighting | Single-Family/Multifamily | LED Specialty Lamp, Directional | 2025, Year 3 Install | 0 | 9W | kWh Heating Penalty |  | -0.50302 |  | IL TRM v9 | 5.5.6 | LED Specialty Lamps | RS-LTG-LEDD-V12-210101 | RS | LTG | LEDD | V12-210101
Residential_Retail Products_POP Retail Products_Electric_Lighting_Single-Family/Multifamily_LED Specialty Lamp, Directional_2025, Year 3 Install_0_9W_Remaining Year Therm Heating Penalty | Residential_Retail Products_POP Retail Products_Electric_Lighting_Single-Family/Multifamily_LED Specialty Lamp, Directional_2025, Year 3 Install_0_9W | Residential | Retail Products | POP Retail Products | Electric | Lighting | Single-Family/Multifamily | LED Specialty Lamp, Directional | 2025, Year 3 Install | 0 | 9W | Remaining Year Therm Heating Penalty |  | -0.049346 |  | IL TRM v9 | 5.5.6 | LED Specialty Lamps | RS-LTG-LEDD-V12-210101 | RS | LTG | LEDD | V12-210101
Residential_Retail Products_POP Retail Products_Electric_Lighting_Single-Family/Multifamily_LED Specialty Lamp, Directional_2025, Year 3 Install_0_9W_Therm Heating Penalty | Residential_Retail Products_POP Retail Products_Electric_Lighting_Single-Family/Multifamily_LED Specialty Lamp, Directional_2025, Year 3 Install_0_9W | Residential | Retail Products | POP Retail Products | Electric | Lighting | Single-Family/Multifamily | LED Specialty Lamp, Directional | 2025, Year 3 Install | 0 | 9W | Therm Heating Penalty |  | -0.029607 |  | IL TRM v9 | 5.5.6 | LED Specialty Lamps | RS-LTG-LEDD-V12-210101 | RS | LTG | LEDD | V12-210101
Residential_Retail Products_POP Retail Products_Electric_Lighting_Single-Family/Multifamily_LED Specialty Lamp, Directional_2025, Year 3 Install_0_9W_Remaining Year kWh | Residential_Retail Products_POP Retail Products_Electric_Lighting_Single-Family/Multifamily_LED Specialty Lamp, Directional_2025, Year 3 Install_0_9W | Residential | Retail Products | POP Retail Products | Electric | Lighting | Single-Family/Multifamily | LED Specialty Lamp, Directional | 2025, Year 3 Install | 0 | 9W | Remaining Year kWh |  | 2.19 |  | IL TRM v9 | 5.5.6 | LED Specialty Lamps | RS-LTG-LEDD-V12-210101 | RS | LTG | LEDD | V12-210101
Residential_Retail Products_POP Retail Products_Electric_Lighting_Single-Family/Multifamily_LED Specialty Lamp, Directional_2025, Year 3 Install_0_9W_kWh Saved per Unit | Residential_Retail Products_POP Retail Products_Electric_Lighting_Single-Family/Multifamily_LED Specialty Lamp, Directional_2025, Year 3 Install_0_9W | Residential | Retail Products | POP Retail Products | Electric | Lighting | Single-Family/Multifamily | LED Specialty Lamp, Directional | 2025, Year 3 Install | 0 | 9W | kWh Saved per Unit |  | 1.314 |  | IL TRM v9 | 5.5.6 | LED Specialty Lamps | RS-LTG-LEDD-V12-210101 | RS | LTG | LEDD | V12-210101
Residential_Retail Products_POP Retail Products_Electric_Lighting_Single-Family/Multifamily_LED Specialty Lamp, Directional_2025, Year 3 Install_0_9W_Remaining Year kW | Residential_Retail Products_POP Retail Products_Electric_Lighting_Single-Family/Multifamily_LED Specialty Lamp, Directional_2025, Year 3 Install_0_9W | Residential | Retail Products | POP Retail Products | Electric | Lighting | Single-Family/Multifamily | LED Specialty Lamp, Directional | 2025, Year 3 Install | 0 | 9W | Remaining Year kW |  | 0.00032762 |  | IL TRM v9 | 5.5.6 | LED Specialty Lamps | RS-LTG-LEDD-V12-210101 | RS | LTG | LEDD | V12-210101
Residential_Retail Products_POP Retail Products_Electric_Lighting_Single-Family/Multifamily_LED Specialty Lamp, Directional_2025, Year 3 Install_0_9W_Coincident Peak kW Saved per Unit | Residential_Retail Products_POP Retail Products_Electric_Lighting_Single-Family/Multifamily_LED Specialty Lamp, Directional_2025, Year 3 Install_0_9W | Residential | Retail Products | POP Retail Products | Electric | Lighting | Single-Family/Multifamily | LED Specialty Lamp, Directional | 2025, Year 3 Install | 0 | 9W | Coincident Peak kW Saved per Unit |  | 0.00019657 |  | IL TRM v9 | 5.5.6 | LED Specialty Lamps | RS-LTG-LEDD-V12-210101 | RS | LTG | LEDD | V12-210101
Residential_Retail Products_POP Retail Products_Electric_Lighting_Single-Family/Multifamily_LED Specialty Lamp, Directional_2025, Year 3 Install_0_9W_Remaining Life | Residential_Retail Products_POP Retail Products_Electric_Lighting_Single-Family/Multifamily_LED Specialty Lamp, Directional_2025, Year 3 Install_0_9W | Residential | Retail Products | POP Retail Products | Electric | Lighting | Single-Family/Multifamily | LED Specialty Lamp, Directional | 2025, Year 3 Install | 0 | 9W | Remaining Life |  | 4 |  | IL TRM v9 | 5.5.6 | LED Specialty Lamps | RS-LTG-LEDD-V12-210101 | RS | LTG | LEDD | V12-210101
Residential_Retail Products_POP Retail Products_Electric_Lighting_Single-Family/Multifamily_LED Specialty Lamp, Directional_2025, Year 3 Install_0_9W_Lifetime (years) | Residential_Retail Products_POP Retail Products_Electric_Lighting_Single-Family/Multifamily_LED Specialty Lamp, Directional_2025, Year 3 Install_0_9W | Residential | Retail Products | POP Retail Products | Electric | Lighting | Single-Family/Multifamily | LED Specialty Lamp, Directional | 2025, Year 3 Install | 0 | 9W | Lifetime (years) |  | 10 |  | IL TRM v9 | 5.5.6 | LED Specialty Lamps | RS-LTG-LEDD-V12-210101 | RS | LTG | LEDD | V12-210101
Residential_Retail Products_POP Retail Products_Electric_Lighting_Single-Family/Multifamily_LED Specialty Lamp, Directional_2025, Year 3 Install_0_9W_Incremental Cost | Residential_Retail Products_POP Retail Products_Electric_Lighting_Single-Family/Multifamily_LED Specialty Lamp, Directional_2025, Year 3 Install_0_9W | Residential | Retail Products | POP Retail Products | Electric | Lighting | Single-Family/Multifamily | LED Specialty Lamp, Directional | 2025, Year 3 Install | 0 | 9W | Incremental Cost |  | 1.65 | Directional | IL TRM v9 | 5.5.6 | LED Specialty Lamps | RS-LTG-LEDD-V12-210101 | RS | LTG | LEDD | V12-210101
Residential_Retail Products_POP Retail Products_Electric_Lighting_Single-Family/Multifamily_LED Specialty Lamp, Directional_2025, Year 3 Install_0_9W_ | Residential_Retail Products_POP Retail Products_Electric_Lighting_Single-Family/Multifamily_LED Specialty Lamp, Directional_2025, Year 3 Install_0_9W | Residential | Retail Products | POP Retail Products | Electric | Lighting | Single-Family/Multifamily | LED Specialty Lamp, Directional | 2025, Year 3 Install | 0 | 9W | [8 empty] | ERROR
Residential_Retail Products_POP Retail Products_Electric_Lighting_Single-Family/Multifamily_LED Fixture, Downlight_0_0_10W_Watts_base | Residential_Retail Products_POP Retail Products_Electric_Lighting_Single-Family/Multifamily_LED Fixture, Downlight_0_0_10W | Residential | Retail Products | POP Retail Products | Electric | Lighting | Single-Family/Multifamily | LED Fixture, Downlight | 0 | 0 | 10W | Watts_base |  | 72.8 |  | IL TRM v9 | 5.5.9 | LED Fixtures | RS-LTG-LDFX-V04-210101 | RS | LTG | LDFX | V04-210101
Residential_Retail Products_POP Retail Products_Electric_Lighting_Single-Family/Multifamily_LED Fixture, Downlight_0_0_10W_Watts_EE | Residential_Retail Products_POP Retail Products_Electric_Lighting_Single-Family/Multifamily_LED Fixture, Downlight_0_0_10W | Residential | Retail Products | POP Retail Products | Electric | Lighting | Single-Family/Multifamily | LED Fixture, Downlight | 0 | 0 | 10W | Watts_EE |  | 10 |  | IL TRM v9 | 5.5.9 | LED Fixtures | RS-LTG-LDFX-V04-210101 | RS | LTG | LDFX | V04-210101
Residential_Retail Products_POP Retail Products_Electric_Lighting_Single-Family/Multifamily_LED Fixture, Downlight_0_0_10W_Leakage | Residential_Retail Products_POP Retail Products_Electric_Lighting_Single-Family/Multifamily_LED Fixture, Downlight_0_0_10W | Residential | Retail Products | POP Retail Products | Electric | Lighting | Single-Family/Multifamily | LED Fixture, Downlight | 0 | 0 | 10W | Leakage |  | 0.066 | TOS, Ameren | IL TRM v9 | 5.5.9 | LED Fixtures | RS-LTG-LDFX-V04-210101 | RS | LTG | LDFX | V04-210101
Residential_Retail Products_POP Retail Products_Electric_Lighting_Single-Family/Multifamily_LED Fixture, Downlight_0_0_10W_Hours | Residential_Retail Products_POP Retail Products_Electric_Lighting_Single-Family/Multifamily_LED Fixture, Downlight_0_0_10W | Residential | Retail Products | POP Retail Products | Electric | Lighting | Single-Family/Multifamily | LED Fixture, Downlight | 0 | 0 | 10W | Hours |  | 926 | Indoor and Downlight | IL TRM v9 | 5.5.9 | LED Fixtures | RS-LTG-LDFX-V04-210101 | RS | LTG | LDFX | V04-210101
Residential_Retail Products_POP Retail Products_Electric_Lighting_Single-Family/Multifamily_LED Fixture, Downlight_0_0_10W_WHFe | Residential_Retail Products_POP Retail Products_Electric_Lighting_Single-Family/Multifamily_LED Fixture, Downlight_0_0_10W | Residential | Retail Products | POP Retail Products | Electric | Lighting | Single-Family/Multifamily | LED Fixture, Downlight | 0 | 0 | 10W | WHFe |  | 1.06 | Assumed interior single family | IL TRM v9 | 5.5.9 | LED Fixtures | RS-LTG-LDFX-V04-210101 | RS | LTG | LDFX | V04-210101
Residential_Retail Products_POP Retail Products_Electric_Lighting_Single-Family/Multifamily_LED Fixture, Downlight_0_0_10W_ISR | Residential_Retail Products_POP Retail Products_Electric_Lighting_Single-Family/Multifamily_LED Fixture, Downlight_0_0_10W | Residential | Retail Products | POP Retail Products | Electric | Lighting | Single-Family/Multifamily | LED Fixture, Downlight | 0 | 0 | 10W | ISR |  | 1 |  | IL TRM v9 | 5.5.9 | LED Fixtures | RS-LTG-LDFX-V04-210101 | RS | LTG | LDFX | V04-210101
Residential_Retail Products_POP Retail Products_Electric_Lighting_Single-Family/Multifamily_LED Fixture, Downlight_0_0_10W_HF | Residential_Retail Products_POP Retail Products_Electric_Lighting_Single-Family/Multifamily_LED Fixture, Downlight_0_0_10W | Residential | Retail Products | POP Retail Products | Electric | Lighting | Single-Family/Multifamily | LED Fixture, Downlight | 0 | 0 | 10W | HF |  | 0.49 | Assumed interior location | IL TRM v9 | 5.5.9 | LED Fixtures | RS-LTG-LDFX-V04-210101 | RS | LTG | LDFX | V04-210101
Residential_Retail Products_POP Retail Products_Electric_Lighting_Single-Family/Multifamily_LED Fixture, Downlight_0_0_10W_ηHeat | Residential_Retail Products_POP Retail Products_Electric_Lighting_Single-Family/Multifamily_LED Fixture, Downlight_0_0_10W | Residential | Retail Products | POP Retail Products | Electric | Lighting | Single-Family/Multifamily | LED Fixture, Downlight | 0 | 0 | 10W | ηHeat |  | 1.28 | Assumed unknown system type | IL TRM v9 | 5.5.9 | LED Fixtures | RS-LTG-LDFX-V04-210101 | RS | LTG | LDFX | V04-210101
Residential_Retail Products_POP Retail Products_Electric_Lighting_Single-Family/Multifamily_LED Fixture, Downlight_0_0_10W_WHFd | Residential_Retail Products_POP Retail Products_Electric_Lighting_Single-Family/Multifamily_LED Fixture, Downlight_0_0_10W | Residential | Retail Products | POP Retail Products | Electric | Lighting | Single-Family/Multifamily | LED Fixture, Downlight | 0 | 0 | 10W | WHFd |  | 1.11 | Assumed location of interior single family home | IL TRM v9 | 5.5.9 | LED Fixtures | RS-LTG-LDFX-V04-210101 | RS | LTG | LDFX | V04-210101
Residential_Retail Products_POP Retail Products_Electric_Lighting_Single-Family/Multifamily_LED Fixture, Downlight_0_0_10W_CF | Residential_Retail Products_POP Retail Products_Electric_Lighting_Single-Family/Multifamily_LED Fixture, Downlight_0_0_10W | Residential | Retail Products | POP Retail Products | Electric | Lighting | Single-Family/Multifamily | LED Fixture, Downlight | 0 | 0 | 10W | CF |  | 0.119 | Interior | IL TRM v9 | 5.5.9 | LED Fixtures | RS-LTG-LDFX-V04-210101 | RS | LTG | LDFX | V04-210101
Residential_Retail Products_POP Retail Products_Electric_Lighting_Single-Family/Multifamily_LED Fixture, Downlight_0_0_10W_ηHeat | Residential_Retail Products_POP Retail Products_Electric_Lighting_Single-Family/Multifamily_LED Fixture, Downlight_0_0_10W | Residential | Retail Products | POP Retail Products | Electric | Lighting | Single-Family/Multifamily | LED Fixture, Downlight | 0 | 0 | 10W | ηHeat |  | 0.7 |  | IL TRM v9 | 5.5.9 | LED Fixtures | RS-LTG-LDFX-V04-210101 | RS | LTG | LDFX | V04-210101
Residential_Retail Products_POP Retail Products_Electric_Lighting_Single-Family/Multifamily_LED Fixture, Downlight_0_0_10W_Conversion | Residential_Retail Products_POP Retail Products_Electric_Lighting_Single-Family/Multifamily_LED Fixture, Downlight_0_0_10W | Residential | Retail Products | POP Retail Products | Electric | Lighting | Single-Family/Multifamily | LED Fixture, Downlight | 0 | 0 | 10W | Conversion |  | 0.03412 |  | IL TRM v9 | 5.5.9 | LED Fixtures | RS-LTG-LDFX-V04-210101 | RS | LTG | LDFX | V04-210101
Residential_Retail Products_POP Retail Products_Electric_Lighting_Single-Family/Multifamily_LED Fixture, Downlight_0_0_10W_Mid-Life Adjustment | Residential_Retail Products_POP Retail Products_Electric_Lighting_Single-Family/Multifamily_LED Fixture, Downlight_0_0_10W | Residential | Retail Products | POP Retail Products | Electric | Lighting | Single-Family/Multifamily | LED Fixture, Downlight | 0 | 0 | 10W | Mid-Life Adjustment |  | 0.6 | Non-Low Income | IL TRM v9 | 5.5.9 | LED Fixtures | RS-LTG-LDFX-V04-210101 | RS | LTG | LDFX | V04-210101
Residential_Retail Products_POP Retail Products_Electric_Lighting_Single-Family/Multifamily_LED Fixture, Downlight_0_0_10W_Remaining Year kWh Heating Penalty | Residential_Retail Products_POP Retail Products_Electric_Lighting_Single-Family/Multifamily_LED Fixture, Downlight_0_0_10W | Residential | Retail Products | POP Retail Products | Electric | Lighting | Single-Family/Multifamily | LED Fixture, Downlight | 0 | 0 | 10W | Remaining Year kWh Heating Penalty |  | -22.0399 |  | IL TRM v9 | 5.5.9 | LED Fixtures | RS-LTG-LDFX-V04-210101 | RS | LTG | LDFX | V04-210101
Residential_Retail Products_POP Retail Products_Electric_Lighting_Single-Family/Multifamily_LED Fixture, Downlight_0_0_10W_kWh Heating Penalty | Residential_Retail Products_POP Retail Products_Electric_Lighting_Single-Family/Multifamily_LED Fixture, Downlight_0_0_10W | Residential | Retail Products | POP Retail Products | Electric | Lighting | Single-Family/Multifamily | LED Fixture, Downlight | 0 | 0 | 10W | kWh Heating Penalty |  | -13.2239 |  | IL TRM v9 | 5.5.9 | LED Fixtures | RS-LTG-LDFX-V04-210101 | RS | LTG | LDFX | V04-210101
Residential_Retail Products_POP Retail Products_Electric_Lighting_Single-Family/Multifamily_LED Fixture, Downlight_0_0_10W_Remaining Year Therm Heating Penalty | Residential_Retail Products_POP Retail Products_Electric_Lighting_Single-Family/Multifamily_LED Fixture, Downlight_0_0_10W | Residential | Retail Products | POP Retail Products | Electric | Lighting | Single-Family/Multifamily | LED Fixture, Downlight | 0 | 0 | 10W | Remaining Year Therm Heating Penalty |  | -1.2973 |  | IL TRM v9 | 5.5.9 | LED Fixtures | RS-LTG-LDFX-V04-210101 | RS | LTG | LDFX | V04-210101
Residential_Retail Products_POP Retail Products_Electric_Lighting_Single-Family/Multifamily_LED Fixture, Downlight_0_0_10W_Therm Heating Penalty | Residential_Retail Products_POP Retail Products_Electric_Lighting_Single-Family/Multifamily_LED Fixture, Downlight_0_0_10W | Residential | Retail Products | POP Retail Products | Electric | Lighting | Single-Family/Multifamily | LED Fixture, Downlight | 0 | 0 | 10W | Therm Heating Penalty |  | -0.77835 |  | IL TRM v9 | 5.5.9 | LED Fixtures | RS-LTG-LDFX-V04-210101 | RS | LTG | LDFX | V04-210101
Residential_Retail Products_POP Retail Products_Electric_Lighting_Single-Family/Multifamily_LED Fixture, Downlight_0_0_10W_Remaining Year kWh | Residential_Retail Products_POP Retail Products_Electric_Lighting_Single-Family/Multifamily_LED Fixture, Downlight_0_0_10W | Residential | Retail Products | POP Retail Products | Electric | Lighting | Single-Family/Multifamily | LED Fixture, Downlight | 0 | 0 | 10W | Remaining Year kWh |  | 57.5736 |  | IL TRM v9 | 5.5.9 | LED Fixtures | RS-LTG-LDFX-V04-210101 | RS | LTG | LDFX | V04-210101
Residential_Retail Products_POP Retail Products_Electric_Lighting_Single-Family/Multifamily_LED Fixture, Downlight_0_0_10W_kWh Saved per Unit | Residential_Retail Products_POP Retail Products_Electric_Lighting_Single-Family/Multifamily_LED Fixture, Downlight_0_0_10W | Residential | Retail Products | POP Retail Products | Electric | Lighting | Single-Family/Multifamily | LED Fixture, Downlight | 0 | 0 | 10W | kWh Saved per Unit |  | 34.5442 |  | IL TRM v9 | 5.5.9 | LED Fixtures | RS-LTG-LDFX-V04-210101 | RS | LTG | LDFX | V04-210101
Residential_Retail Products_POP Retail Products_Electric_Lighting_Single-Family/Multifamily_LED Fixture, Downlight_0_0_10W_Remaining Year kW | Residential_Retail Products_POP Retail Products_Electric_Lighting_Single-Family/Multifamily_LED Fixture, Downlight_0_0_10W | Residential | Retail Products | POP Retail Products | Electric | Lighting | Single-Family/Multifamily | LED Fixture, Downlight | 0 | 0 | 10W | Remaining Year kW |  | 0.0077478 |  | IL TRM v9 | 5.5.9 | LED Fixtures | RS-LTG-LDFX-V04-210101 | RS | LTG | LDFX | V04-210101
Residential_Retail Products_POP Retail Products_Electric_Lighting_Single-Family/Multifamily_LED Fixture, Downlight_0_0_10W_Coincident Peak kW Saved per Unit | Residential_Retail Products_POP Retail Products_Electric_Lighting_Single-Family/Multifamily_LED Fixture, Downlight_0_0_10W | Residential | Retail Products | POP Retail Products | Electric | Lighting | Single-Family/Multifamily | LED Fixture, Downlight | 0 | 0 | 10W | Coincident Peak kW Saved per Unit |  | 0.0046487 |  | IL TRM v9 | 5.5.9 | LED Fixtures | RS-LTG-LDFX-V04-210101 | RS | LTG | LDFX | V04-210101
Residential_Retail Products_POP Retail Products_Electric_Lighting_Single-Family/Multifamily_LED Fixture, Downlight_0_0_10W_Remaining Life | Residential_Retail Products_POP Retail Products_Electric_Lighting_Single-Family/Multifamily_LED Fixture, Downlight_0_0_10W | Residential | Retail Products | POP Retail Products | Electric | Lighting | Single-Family/Multifamily | LED Fixture, Downlight | 0 | 0 | 10W | Remaining Life |  | 4 |  | IL TRM v9 | 5.5.9 | LED Fixtures | RS-LTG-LDFX-V04-210101 | RS | LTG | LDFX | V04-210101
Residential_Retail Products_POP Retail Products_Electric_Lighting_Single-Family/Multifamily_LED Fixture, Downlight_0_0_10W_Lifetime (years) | Residential_Retail Products_POP Retail Products_Electric_Lighting_Single-Family/Multifamily_LED Fixture, Downlight_0_0_10W | Residential | Retail Products | POP Retail Products | Electric | Lighting | Single-Family/Multifamily | LED Fixture, Downlight | 0 | 0 | 10W | Lifetime (years) |  | 15 |  | IL TRM v9 | 5.5.9 | LED Fixtures | RS-LTG-LDFX-V04-210101 | RS | LTG | LDFX | V04-210101
Residential_Retail Products_POP Retail Products_Electric_Lighting_Single-Family/Multifamily_LED Fixture, Downlight_0_0_10W_Incremental Cost | Residential_Retail Products_POP Retail Products_Electric_Lighting_Single-Family/Multifamily_LED Fixture, Downlight_0_0_10W | Residential | Retail Products | POP Retail Products | Electric | Lighting | Single-Family/Multifamily | LED Fixture, Downlight | 0 | 0 | 10W | Incremental Cost |  | 13 |  | IL TRM v9 | 5.5.9 | LED Fixtures | RS-LTG-LDFX-V04-210101 | RS | LTG | LDFX | V04-210101
Residential_Retail Products_POP Retail Products_Electric_Lighting_Single-Family/Multifamily_LED Fixture, Downlight_0_0_10W_ | Residential_Retail Products_POP Retail Products_Electric_Lighting_Single-Family/Multifamily_LED Fixture, Downlight_0_0_10W | Residential | Retail Products | POP Retail Products | Electric | Lighting | Single-Family/Multifamily | LED Fixture, Downlight | 0 | 0 | 10W | [8 empty] | ERROR
Residential_Retail Products_POP Retail Products_Electric_Miscellaneous_Single-Family/Multifamily_ENERGY STAR Pool Pump_Variable Speed_0_0_Hrs/Daybase | Residential_Retail Products_POP Retail Products_Electric_Miscellaneous_Single-Family/Multifamily_ENERGY STAR Pool Pump_Variable Speed_0_0 | Residential | Retail Products | POP Retail Products | Electric | Miscellaneous | Single-Family/Multifamily | ENERGY STAR Pool Pump | Variable Speed | 0 | 0 | Hrs/Daybase | 11.4 | n/a | Assumed in-ground pool | IL TRM v9 | 5.7.1 | High Efficiency Pool Pumps | RS-MSC-RPLP-V02-190101 | RS | MSC | RPLP | V02-190101
Residential_Retail Products_POP Retail Products_Electric_Miscellaneous_Single-Family/Multifamily_ENERGY STAR Pool Pump_Variable Speed_0_0_GPMbase | Residential_Retail Products_POP Retail Products_Electric_Miscellaneous_Single-Family/Multifamily_ENERGY STAR Pool Pump_Variable Speed_0_0 | Residential | Retail Products | POP Retail Products | Electric | Miscellaneous | Single-Family/Multifamily | ENERGY STAR Pool Pump | Variable Speed | 0 | 0 | GPMbase | 64.4 | n/a | Assumed in-ground pool | IL TRM v9 | 5.7.1 | High Efficiency Pool Pumps | RS-MSC-RPLP-V02-190101 | RS | MSC | RPLP | V02-190101
Residential_Retail Products_POP Retail Products_Electric_Miscellaneous_Single-Family/Multifamily_ENERGY STAR Pool Pump_Variable Speed_0_0_Conversion | Residential_Retail Products_POP Retail Products_Electric_Miscellaneous_Single-Family/Multifamily_ENERGY STAR Pool Pump_Variable Speed_0_0 | Residential | Retail Products | POP Retail Products | Electric | Miscellaneous | Single-Family/Multifamily | ENERGY STAR Pool Pump | Variable Speed | 0 | 0 | Conversion | 60 | 60 |  | IL TRM v9 | 5.7.1 | High Efficiency Pool Pumps | RS-MSC-RPLP-V02-190101 | RS | MSC | RPLP | V02-190101
Residential_Retail Products_POP Retail Products_Electric_Miscellaneous_Single-Family/Multifamily_ENERGY STAR Pool Pump_Variable Speed_0_0_EFbase | Residential_Retail Products_POP Retail Products_Electric_Miscellaneous_Single-Family/Multifamily_ENERGY STAR Pool Pump_Variable Speed_0_0 | Residential | Retail Products | POP Retail Products | Electric | Miscellaneous | Single-Family/Multifamily | ENERGY STAR Pool Pump | Variable Speed | 0 | 0 | EFbase | 2.1 | n/a |  | IL TRM v9 | 5.7.1 | High Efficiency Pool Pumps | RS-MSC-RPLP-V02-190101 | RS | MSC | RPLP | V02-190101
Residential_Retail Products_POP Retail Products_Electric_Miscellaneous_Single-Family/Multifamily_ENERGY STAR Pool Pump_Variable Speed_0_0_WEF | Residential_Retail Products_POP Retail Products_Electric_Miscellaneous_Single-Family/Multifamily_ENERGY STAR Pool Pump_Variable Speed_0_0 | Residential | Retail Products | POP Retail Products | Electric | Miscellaneous | Single-Family/Multifamily | ENERGY STAR Pool Pump | Variable Speed | 0 | 0 | WEF | n/a | 6.6 | Assumed in-ground pool, Variable-speed motor | IL TRM v9 | 5.7.1 | High Efficiency Pool Pumps | RS-MSC-RPLP-V02-190101 | RS | MSC | RPLP | V02-190101
Residential_Retail Products_POP Retail Products_Electric_Miscellaneous_Single-Family/Multifamily_ENERGY STAR Pool Pump_Variable Speed_0_0_Hrs/DayH | Residential_Retail Products_POP Retail Products_Electric_Miscellaneous_Single-Family/Multifamily_ENERGY STAR Pool Pump_Variable Speed_0_0 | Residential | Retail Products | POP Retail Products | Electric | Miscellaneous | Single-Family/Multifamily | ENERGY STAR Pool Pump | Variable Speed | 0 | 0 | Hrs/DayH | n/a | 2 | Assumed in-ground pool, Variable-speed motor | IL TRM v9 | 5.7.1 | High Efficiency Pool Pumps | RS-MSC-RPLP-V02-190101 | RS | MSC | RPLP | V02-190101
Residential_Retail Products_POP Retail Products_Electric_Miscellaneous_Single-Family/Multifamily_ENERGY STAR Pool Pump_Variable Speed_0_0_GPMH | Residential_Retail Products_POP Retail Products_Electric_Miscellaneous_Single-Family/Multifamily_ENERGY STAR Pool Pump_Variable Speed_0_0 | Residential | Retail Products | POP Retail Products | Electric | Miscellaneous | Single-Family/Multifamily | ENERGY STAR Pool Pump | Variable Speed | 0 | 0 | GPMH | n/a | 50 | Assumed in-ground pool, Variable-speed motor | IL TRM v9 | 5.7.1 | High Efficiency Pool Pumps | RS-MSC-RPLP-V02-190101 | RS | MSC | RPLP | V02-190101
Residential_Retail Products_POP Retail Products_Electric_Miscellaneous_Single-Family/Multifamily_ENERGY STAR Pool Pump_Variable Speed_0_0_Hrs/DayL | Residential_Retail Products_POP Retail Products_Electric_Miscellaneous_Single-Family/Multifamily_ENERGY STAR Pool Pump_Variable Speed_0_0 | Residential | Retail Products | POP Retail Products | Electric | Miscellaneous | Single-Family/Multifamily | ENERGY STAR Pool Pump | Variable Speed | 0 | 0 | Hrs/DayL | n/a | 16 | Assumed in-ground pool, Variable-speed motor | IL TRM v9 | 5.7.1 | High Efficiency Pool Pumps | RS-MSC-RPLP-V02-190101 | RS | MSC | RPLP | V02-190101
Residential_Retail Products_POP Retail Products_Electric_Miscellaneous_Single-Family/Multifamily_ENERGY STAR Pool Pump_Variable Speed_0_0_GPML | Residential_Retail Products_POP Retail Products_Electric_Miscellaneous_Single-Family/Multifamily_ENERGY STAR Pool Pump_Variable Speed_0_0 | Residential | Retail Products | POP Retail Products | Electric | Miscellaneous | Single-Family/Multifamily | ENERGY STAR Pool Pump | Variable Speed | 0 | 0 | GPML | n/a | 30.6 | Assumed in-ground pool, Variable-speed motor | IL TRM v9 | 5.7.1 | High Efficiency Pool Pumps | RS-MSC-RPLP-V02-190101 | RS | MSC | RPLP | V02-190101
Residential_Retail Products_POP Retail Products_Electric_Miscellaneous_Single-Family/Multifamily_ENERGY STAR Pool Pump_Variable Speed_0_0_Days | Residential_Retail Products_POP Retail Products_Electric_Miscellaneous_Single-Family/Multifamily_ENERGY STAR Pool Pump_Variable Speed_0_0 | Residential | Retail Products | POP Retail Products | Electric | Miscellaneous | Single-Family/Multifamily | ENERGY STAR Pool Pump | Variable Speed | 0 | 0 | Days | 125 | 125 |  | IL TRM v9 | 5.7.1 | High Efficiency Pool Pumps | RS-MSC-RPLP-V02-190101 | RS | MSC | RPLP | V02-190101
Residential_Retail Products_POP Retail Products_Electric_Miscellaneous_Single-Family/Multifamily_ENERGY STAR Pool Pump_Variable Speed_0_0_CF | Residential_Retail Products_POP Retail Products_Electric_Miscellaneous_Single-Family/Multifamily_ENERGY STAR Pool Pump_Variable Speed_0_0 | Residential | Retail Products | POP Retail Products | Electric | Miscellaneous | Single-Family/Multifamily | ENERGY STAR Pool Pump | Variable Speed | 0 | 0 | CF | 0.831 | 0.831 |  | IL TRM v9 | 5.7.1 | High Efficiency Pool Pumps | RS-MSC-RPLP-V02-190101 | RS | MSC | RPLP | V02-190101
Residential_Retail Products_POP Retail Products_Electric_Miscellaneous_Single-Family/Multifamily_ENERGY STAR Pool Pump_Variable Speed_0_0_Pump Energy Usage | Residential_Retail Products_POP Retail Products_Electric_Miscellaneous_Single-Family/Multifamily_ENERGY STAR Pool Pump_Variable Speed_0_0 | Residential | Retail Products | POP Retail Products | Electric | Miscellaneous | Single-Family/Multifamily | ENERGY STAR Pool Pump | Variable Speed | 0 | 0 | Pump Energy Usage | 2622 | 670 |  | IL TRM v9 | 5.7.1 | High Efficiency Pool Pumps | RS-MSC-RPLP-V02-190101 | RS | MSC | RPLP | V02-190101
Residential_Retail Products_POP Retail Products_Electric_Miscellaneous_Single-Family/Multifamily_ENERGY STAR Pool Pump_Variable Speed_0_0_Pump Demand - Peak Coincident | Residential_Retail Products_POP Retail Products_Electric_Miscellaneous_Single-Family/Multifamily_ENERGY STAR Pool Pump_Variable Speed_0_0 | Residential | Retail Products | POP Retail Products | Electric | Miscellaneous | Single-Family/Multifamily | ENERGY STAR Pool Pump | Variable Speed | 0 | 0 | Pump Demand - Peak Coincident | 1.529 | 0.24745 |  | IL TRM v9 | 5.7.1 | High Efficiency Pool Pumps | RS-MSC-RPLP-V02-190101 | RS | MSC | RPLP | V02-190101
Residential_Retail Products_POP Retail Products_Electric_Miscellaneous_Single-Family/Multifamily_ENERGY STAR Pool Pump_Variable Speed_0_0_kWh Saved per Unit | Residential_Retail Products_POP Retail Products_Electric_Miscellaneous_Single-Family/Multifamily_ENERGY STAR Pool Pump_Variable Speed_0_0 | Residential | Retail Products | POP Retail Products | Electric | Miscellaneous | Single-Family/Multifamily | ENERGY STAR Pool Pump | Variable Speed | 0 | 0 | kWh Saved per Unit | n/a | 1952 |  | IL TRM v9 | 5.7.1 | High Efficiency Pool Pumps | RS-MSC-RPLP-V02-190101 | RS | MSC | RPLP | V02-190101
Residential_Retail Products_POP Retail Products_Electric_Miscellaneous_Single-Family/Multifamily_ENERGY STAR Pool Pump_Variable Speed_0_0_Coincident Peak kW Saved per Unit | Residential_Retail Products_POP Retail Products_Electric_Miscellaneous_Single-Family/Multifamily_ENERGY STAR Pool Pump_Variable Speed_0_0 | Residential | Retail Products | POP Retail Products | Electric | Miscellaneous | Single-Family/Multifamily | ENERGY STAR Pool Pump | Variable Speed | 0 | 0 | Coincident Peak kW Saved per Unit | n/a | 1.2816 |  | IL TRM v9 | 5.7.1 | High Efficiency Pool Pumps | RS-MSC-RPLP-V02-190101 | RS | MSC | RPLP | V02-190101
Residential_Retail Products_POP Retail Products_Electric_Miscellaneous_Single-Family/Multifamily_ENERGY STAR Pool Pump_Variable Speed_0_0_Lifetime (years) | Residential_Retail Products_POP Retail Products_Electric_Miscellaneous_Single-Family/Multifamily_ENERGY STAR Pool Pump_Variable Speed_0_0 | Residential | Retail Products | POP Retail Products | Electric | Miscellaneous | Single-Family/Multifamily | ENERGY STAR Pool Pump | Variable Speed | 0 | 0 | Lifetime (years) | 7 | 7 |  | IL TRM v9 | 5.7.1 | High Efficiency Pool Pumps | RS-MSC-RPLP-V02-190101 | RS | MSC | RPLP | V02-190101
Residential_Retail Products_POP Retail Products_Electric_Miscellaneous_Single-Family/Multifamily_ENERGY STAR Pool Pump_Variable Speed_0_0_Incremental Cost | Residential_Retail Products_POP Retail Products_Electric_Miscellaneous_Single-Family/Multifamily_ENERGY STAR Pool Pump_Variable Speed_0_0 | Residential | Retail Products | POP Retail Products | Electric | Miscellaneous | Single-Family/Multifamily | ENERGY STAR Pool Pump | Variable Speed | 0 | 0 | Incremental Cost | 0 | 549 | Assumed in-ground pool, Variable-speed motor | IL TRM v9 | 5.7.1 | High Efficiency Pool Pumps | RS-MSC-RPLP-V02-190101 | RS | MSC | RPLP | V02-190101
Residential_Retail Products_POP Retail Products_Electric_Miscellaneous_Single-Family/Multifamily_ENERGY STAR Pool Pump_Variable Speed_0_0_ | Residential_Retail Products_POP Retail Products_Electric_Miscellaneous_Single-Family/Multifamily_ENERGY STAR Pool Pump_Variable Speed_0_0 | Residential | Retail Products | POP Retail Products | Electric | Miscellaneous | Single-Family/Multifamily | ENERGY STAR Pool Pump | Variable Speed | 0 | 0 | [8 empty] | ERROR
Residential_Retail Products_POP Retail Products_Electric_Miscellaneous_Single-Family/Multifamily_ENERGY STAR Pool Pump_Multi-Speed_0_0_Hrs/Daybase | Residential_Retail Products_POP Retail Products_Electric_Miscellaneous_Single-Family/Multifamily_ENERGY STAR Pool Pump_Multi-Speed_0_0 | Residential | Retail Products | POP Retail Products | Electric | Miscellaneous | Single-Family/Multifamily | ENERGY STAR Pool Pump | Multi-Speed | 0 | 0 | Hrs/Daybase | 11.4 | n/a | Assumed in-ground pool | IL TRM v9 | 5.7.1 | High Efficiency Pool Pumps | RS-MSC-RPLP-V02-190101 | RS | MSC | RPLP | V02-190101
Residential_Retail Products_POP Retail Products_Electric_Miscellaneous_Single-Family/Multifamily_ENERGY STAR Pool Pump_Multi-Speed_0_0_GPMbase | Residential_Retail Products_POP Retail Products_Electric_Miscellaneous_Single-Family/Multifamily_ENERGY STAR Pool Pump_Multi-Speed_0_0 | Residential | Retail Products | POP Retail Products | Electric | Miscellaneous | Single-Family/Multifamily | ENERGY STAR Pool Pump | Multi-Speed | 0 | 0 | GPMbase | 64.4 | n/a | Assumed in-ground pool | IL TRM v9 | 5.7.1 | High Efficiency Pool Pumps | RS-MSC-RPLP-V02-190101 | RS | MSC | RPLP | V02-190101
Residential_Retail Products_POP Retail Products_Electric_Miscellaneous_Single-Family/Multifamily_ENERGY STAR Pool Pump_Multi-Speed_0_0_Conversion | Residential_Retail Products_POP Retail Products_Electric_Miscellaneous_Single-Family/Multifamily_ENERGY STAR Pool Pump_Multi-Speed_0_0 | Residential | Retail Products | POP Retail Products | Electric | Miscellaneous | Single-Family/Multifamily | ENERGY STAR Pool Pump | Multi-Speed | 0 | 0 | Conversion | 60 | 60 |  | IL TRM v9 | 5.7.1 | High Efficiency Pool Pumps | RS-MSC-RPLP-V02-190101 | RS | MSC | RPLP | V02-190101
Residential_Retail Products_POP Retail Products_Electric_Miscellaneous_Single-Family/Multifamily_ENERGY STAR Pool Pump_Multi-Speed_0_0_EFbase | Residential_Retail Products_POP Retail Products_Electric_Miscellaneous_Single-Family/Multifamily_ENERGY STAR Pool Pump_Multi-Speed_0_0 | Residential | Retail Products | POP Retail Products | Electric | Miscellaneous | Single-Family/Multifamily | ENERGY STAR Pool Pump | Multi-Speed | 0 | 0 | EFbase | 2.1 | n/a |  | IL TRM v9 | 5.7.1 | High Efficiency Pool Pumps | RS-MSC-RPLP-V02-190101 | RS | MSC | RPLP | V02-190101
Residential_Retail Products_POP Retail Products_Electric_Miscellaneous_Single-Family/Multifamily_ENERGY STAR Pool Pump_Multi-Speed_0_0_WEF | Residential_Retail Products_POP Retail Products_Electric_Miscellaneous_Single-Family/Multifamily_ENERGY STAR Pool Pump_Multi-Speed_0_0 | Residential | Retail Products | POP Retail Products | Electric | Miscellaneous | Single-Family/Multifamily | ENERGY STAR Pool Pump | Multi-Speed | 0 | 0 | WEF | n/a | 5.31 | Assumed in-ground pool, Multi-speed motor | IL TRM v9 | 5.7.1 | High Efficiency Pool Pumps | RS-MSC-RPLP-V02-190101 | RS | MSC | RPLP | V02-190101
Residential_Retail Products_POP Retail Products_Electric_Miscellaneous_Single-Family/Multifamily_ENERGY STAR Pool Pump_Multi-Speed_0_0_Hrs/DayH | Residential_Retail Products_POP Retail Products_Electric_Miscellaneous_Single-Family/Multifamily_ENERGY STAR Pool Pump_Multi-Speed_0_0 | Residential | Retail Products | POP Retail Products | Electric | Miscellaneous | Single-Family/Multifamily | ENERGY STAR Pool Pump | Multi-Speed | 0 | 0 | Hrs/DayH | n/a | 2 | Assumed in-ground pool, Multi-speed motor | IL TRM v9 | 5.7.1 | High Efficiency Pool Pumps | RS-MSC-RPLP-V02-190101 | RS | MSC | RPLP | V02-190101
Residential_Retail Products_POP Retail Products_Electric_Miscellaneous_Single-Family/Multifamily_ENERGY STAR Pool Pump_Multi-Speed_0_0_GPMH | Residential_Retail Products_POP Retail Products_Electric_Miscellaneous_Single-Family/Multifamily_ENERGY STAR Pool Pump_Multi-Speed_0_0 | Residential | Retail Products | POP Retail Products | Electric | Miscellaneous | Single-Family/Multifamily | ENERGY STAR Pool Pump | Multi-Speed | 0 | 0 | GPMH | n/a | 56 | Assumed in-ground pool, Multi-speed motor | IL TRM v9 | 5.7.1 | High Efficiency Pool Pumps | RS-MSC-RPLP-V02-190101 | RS | MSC | RPLP | V02-190101
Residential_Retail Products_POP Retail Products_Electric_Miscellaneous_Single-Family/Multifamily_ENERGY STAR Pool Pump_Multi-Speed_0_0_Hrs/DayL | Residential_Retail Products_POP Retail Products_Electric_Miscellaneous_Single-Family/Multifamily_ENERGY STAR Pool Pump_Multi-Speed_0_0 | Residential | Retail Products | POP Retail Products | Electric | Miscellaneous | Single-Family/Multifamily | ENERGY STAR Pool Pump | Multi-Speed | 0 | 0 | Hrs/DayL | n/a | 15.7 | Assumed in-ground pool, Multi-speed motor | IL TRM v9 | 5.7.1 | High Efficiency Pool Pumps | RS-MSC-RPLP-V02-190101 | RS | MSC | RPLP | V02-190101
Residential_Retail Products_POP Retail Products_Electric_Miscellaneous_Single-Family/Multifamily_ENERGY STAR Pool Pump_Multi-Speed_0_0_GPML | Residential_Retail Products_POP Retail Products_Electric_Miscellaneous_Single-Family/Multifamily_ENERGY STAR Pool Pump_Multi-Speed_0_0 | Residential | Retail Products | POP Retail Products | Electric | Miscellaneous | Single-Family/Multifamily | ENERGY STAR Pool Pump | Multi-Speed | 0 | 0 | GPML | n/a | 31 | Assumed in-ground pool, Multi-speed motor | IL TRM v9 | 5.7.1 | High Efficiency Pool Pumps | RS-MSC-RPLP-V02-190101 | RS | MSC | RPLP | V02-190101
Residential_Retail Products_POP Retail Products_Electric_Miscellaneous_Single-Family/Multifamily_ENERGY STAR Pool Pump_Multi-Speed_0_0_Days | Residential_Retail Products_POP Retail Products_Electric_Miscellaneous_Single-Family/Multifamily_ENERGY STAR Pool Pump_Multi-Speed_0_0 | Residential | Retail Products | POP Retail Products | Electric | Miscellaneous | Single-Family/Multifamily | ENERGY STAR Pool Pump | Multi-Speed | 0 | 0 | Days | 125 | 125 |  | IL TRM v9 | 5.7.1 | High Efficiency Pool Pumps | RS-MSC-RPLP-V02-190101 | RS | MSC | RPLP | V02-190101
Residential_Retail Products_POP Retail Products_Electric_Miscellaneous_Single-Family/Multifamily_ENERGY STAR Pool Pump_Multi-Speed_0_0_CF | Residential_Retail Products_POP Retail Products_Electric_Miscellaneous_Single-Family/Multifamily_ENERGY STAR Pool Pump_Multi-Speed_0_0 | Residential | Retail Products | POP Retail Products | Electric | Miscellaneous | Single-Family/Multifamily | ENERGY STAR Pool Pump | Multi-Speed | 0 | 0 | CF | 0.831 | 0.831 |  | IL TRM v9 | 5.7.1 | High Efficiency Pool Pumps | RS-MSC-RPLP-V02-190101 | RS | MSC | RPLP | V02-190101
Residential_Retail Products_POP Retail Products_Electric_Miscellaneous_Single-Family/Multifamily_ENERGY STAR Pool Pump_Multi-Speed_0_0_Pump Energy Usage | Residential_Retail Products_POP Retail Products_Electric_Miscellaneous_Single-Family/Multifamily_ENERGY STAR Pool Pump_Multi-Speed_0_0 | Residential | Retail Products | POP Retail Products | Electric | Miscellaneous | Single-Family/Multifamily | ENERGY STAR Pool Pump | Multi-Speed | 0 | 0 | Pump Energy Usage | 2622 | 845.6215 |  | IL TRM v9 | 5.7.1 | High Efficiency Pool Pumps | RS-MSC-RPLP-V02-190101 | RS | MSC | RPLP | V02-190101
Residential_Retail Products_POP Retail Products_Electric_Miscellaneous_Single-Family/Multifamily_ENERGY STAR Pool Pump_Multi-Speed_0_0_Pump Demand - Peak Coincident | Residential_Retail Products_POP Retail Products_Electric_Miscellaneous_Single-Family/Multifamily_ENERGY STAR Pool Pump_Multi-Speed_0_0 | Residential | Retail Products | POP Retail Products | Electric | Miscellaneous | Single-Family/Multifamily | ENERGY STAR Pool Pump | Multi-Speed | 0 | 0 | Pump Demand - Peak Coincident | 1.529 | 0.31761 |  | IL TRM v9 | 5.7.1 | High Efficiency Pool Pumps | RS-MSC-RPLP-V02-190101 | RS | MSC | RPLP | V02-190101
Residential_Retail Products_POP Retail Products_Electric_Miscellaneous_Single-Family/Multifamily_ENERGY STAR Pool Pump_Multi-Speed_0_0_kWh Saved per Unit | Residential_Retail Products_POP Retail Products_Electric_Miscellaneous_Single-Family/Multifamily_ENERGY STAR Pool Pump_Multi-Speed_0_0 | Residential | Retail Products | POP Retail Products | Electric | Miscellaneous | Single-Family/Multifamily | ENERGY STAR Pool Pump | Multi-Speed | 0 | 0 | kWh Saved per Unit | n/a | 1776.3785 |  | IL TRM v9 | 5.7.1 | High Efficiency Pool Pumps | RS-MSC-RPLP-V02-190101 | RS | MSC | RPLP | V02-190101
Residential_Retail Products_POP Retail Products_Electric_Miscellaneous_Single-Family/Multifamily_ENERGY STAR Pool Pump_Multi-Speed_0_0_Coincident Peak kW Saved per Unit | Residential_Retail Products_POP Retail Products_Electric_Miscellaneous_Single-Family/Multifamily_ENERGY STAR Pool Pump_Multi-Speed_0_0 | Residential | Retail Products | POP Retail Products | Electric | Miscellaneous | Single-Family/Multifamily | ENERGY STAR Pool Pump | Multi-Speed | 0 | 0 | Coincident Peak kW Saved per Unit | n/a | 1.2114 |  | IL TRM v9 | 5.7.1 | High Efficiency Pool Pumps | RS-MSC-RPLP-V02-190101 | RS | MSC | RPLP | V02-190101
Residential_Retail Products_POP Retail Products_Electric_Miscellaneous_Single-Family/Multifamily_ENERGY STAR Pool Pump_Multi-Speed_0_0_Lifetime (years) | Residential_Retail Products_POP Retail Products_Electric_Miscellaneous_Single-Family/Multifamily_ENERGY STAR Pool Pump_Multi-Speed_0_0 | Residential | Retail Products | POP Retail Products | Electric | Miscellaneous | Single-Family/Multifamily | ENERGY STAR Pool Pump | Multi-Speed | 0 | 0 | Lifetime (years) | 7 | 7 |  | IL TRM v9 | 5.7.1 | High Efficiency Pool Pumps | RS-MSC-RPLP-V02-190101 | RS | MSC | RPLP | V02-190101
Residential_Retail Products_POP Retail Products_Electric_Miscellaneous_Single-Family/Multifamily_ENERGY STAR Pool Pump_Multi-Speed_0_0_Incremental Cost | Residential_Retail Products_POP Retail Products_Electric_Miscellaneous_Single-Family/Multifamily_ENERGY STAR Pool Pump_Multi-Speed_0_0 | Residential | Retail Products | POP Retail Products | Electric | Miscellaneous | Single-Family/Multifamily | ENERGY STAR Pool Pump | Multi-Speed | 0 | 0 | Incremental Cost | 0 | 235 | Assumed in-ground pool, Multi-speed motor | IL TRM v9 | 5.7.1 | High Efficiency Pool Pumps | RS-MSC-RPLP-V02-190101 | RS | MSC | RPLP | V02-190101
Residential_Retail Products_POP Retail Products_Electric_Miscellaneous_Single-Family/Multifamily_ENERGY STAR Pool Pump_Multi-Speed_0_0_ | Residential_Retail Products_POP Retail Products_Electric_Miscellaneous_Single-Family/Multifamily_ENERGY STAR Pool Pump_Multi-Speed_0_0 | Residential | Retail Products | POP Retail Products | Electric | Miscellaneous | Single-Family/Multifamily | ENERGY STAR Pool Pump | Multi-Speed | 0 | 0 | [8 empty] | ERROR
Residential_Retail Products_POP Retail Products_Electric_Water Heating_Single-Family/Multifamily_Heat Pump Water Heater_Time of Sale_Electric Resistence_0_CF | Residential_Retail Products_POP Retail Products_Electric_Water Heating_Single-Family/Multifamily_Heat Pump Water Heater_Time of Sale_Electric Resistence_0 | Residential | Retail Products | POP Retail Products | Electric | Water Heating | Single-Family/Multifamily | Heat Pump Water Heater | Time of Sale | Electric Resistence | 0 | CF | 0.12 | 0.12 |  | IL TRM v9 | 5.4.3 | Heat Pump Water Heaters | RS-HWE-HPWH-V10-210101 | RS | HWE | HPWH | V10-210101
Residential_Retail Products_POP Retail Products_Electric_Water Heating_Single-Family/Multifamily_Heat Pump Water Heater_Time of Sale_Electric Resistence_0_FLH | Residential_Retail Products_POP Retail Products_Electric_Water Heating_Single-Family/Multifamily_Heat Pump Water Heater_Time of Sale_Electric Resistence_0 | Residential | Retail Products | POP Retail Products | Electric | Water Heating | Single-Family/Multifamily | Heat Pump Water Heater | Time of Sale | Electric Resistence | 0 | FLH | 2533 | 2533 |  | IL TRM v9 | 5.4.3 | Heat Pump Water Heaters | RS-HWE-HPWH-V10-210101 | RS | HWE | HPWH | V10-210101
Residential_Retail Products_POP Retail Products_Electric_Water Heating_Single-Family/Multifamily_Heat Pump Water Heater_Time of Sale_Electric Resistence_0_Capacity Gallons | Residential_Retail Products_POP Retail Products_Electric_Water Heating_Single-Family/Multifamily_Heat Pump Water Heater_Time of Sale_Electric Resistence_0 | Residential | Retail Products | POP Retail Products | Electric | Water Heating | Single-Family/Multifamily | Heat Pump Water Heater | Time of Sale | Electric Resistence | 0 | Capacity Gallons | 50 | 50 | Assumed 50 Gallons | IL TRM v9 | 5.4.3 | Heat Pump Water Heaters | RS-HWE-HPWH-V10-210101 | RS | HWE | HPWH | V10-210101
Residential_Retail Products_POP Retail Products_Electric_Water Heating_Single-Family/Multifamily_Heat Pump Water Heater_Time of Sale_Electric Resistence_0_Uniform Energy Factor | Residential_Retail Products_POP Retail Products_Electric_Water Heating_Single-Family/Multifamily_Heat Pump Water Heater_Time of Sale_Electric Resistence_0 | Residential | Retail Products | POP Retail Products | Electric | Water Heating | Single-Family/Multifamily | Heat Pump Water Heater | Time of Sale | Electric Resistence | 0 | Uniform Energy Factor | 0.9207 | 3.42 | Took average UEF of available ESTAR HPWH for efficient UEF. | IL TRM v9 | 5.4.3 | Heat Pump Water Heaters | RS-HWE-HPWH-V10-210101 | RS | HWE | HPWH | V10-210101
Residential_Retail Products_POP Retail Products_Electric_Water Heating_Single-Family/Multifamily_Heat Pump Water Heater_Time of Sale_Electric Resistence_0_Gallons of Hot Water Use per Person | Residential_Retail Products_POP Retail Products_Electric_Water Heating_Single-Family/Multifamily_Heat Pump Water Heater_Time of Sale_Electric Resistence_0 | Residential | Retail Products | POP Retail Products | Electric | Water Heating | Single-Family/Multifamily | Heat Pump Water Heater | Time of Sale | Electric Resistence | 0 | Gallons of Hot Water Use per Person | 17.6 | 17.6 | Value from TRM | IL TRM v9 | 5.4.3 | Heat Pump Water Heaters | RS-HWE-HPWH-V10-210101 | RS | HWE | HPWH | V10-210101
Residential_Retail Products_POP Retail Products_Electric_Water Heating_Single-Family/Multifamily_Heat Pump Water Heater_Time of Sale_Electric Resistence_0_Average number of people per household | Residential_Retail Products_POP Retail Products_Electric_Water Heating_Single-Family/Multifamily_Heat Pump Water Heater_Time of Sale_Electric Resistence_0 | Residential | Retail Products | POP Retail Products | Electric | Water Heating | Single-Family/Multifamily | Heat Pump Water Heater | Time of Sale | Electric Resistence | 0 | Average number of people per household | 2.42 | 2.42 | Assumed Unknown Value | IL TRM v9 | 5.4.3 | Heat Pump Water Heaters | RS-HWE-HPWH-V10-210101 | RS | HWE | HPWH | V10-210101
Residential_Retail Products_POP Retail Products_Electric_Water Heating_Single-Family/Multifamily_Heat Pump Water Heater_Time of Sale_Electric Resistence_0_Days per Year | Residential_Retail Products_POP Retail Products_Electric_Water Heating_Single-Family/Multifamily_Heat Pump Water Heater_Time of Sale_Electric Resistence_0 | Residential | Retail Products | POP Retail Products | Electric | Water Heating | Single-Family/Multifamily | Heat Pump Water Heater | Time of Sale | Electric Resistence | 0 | Days per Year | 365.25 | 365.25 |  | IL TRM v9 | 5.4.3 | Heat Pump Water Heaters | RS-HWE-HPWH-V10-210101 | RS | HWE | HPWH | V10-210101
Residential_Retail Products_POP Retail Products_Electric_Water Heating_Single-Family/Multifamily_Heat Pump Water Heater_Time of Sale_Electric Resistence_0_Specific Weight of Water | Residential_Retail Products_POP Retail Products_Electric_Water Heating_Single-Family/Multifamily_Heat Pump Water Heater_Time of Sale_Electric Resistence_0 | Residential | Retail Products | POP Retail Products | Electric | Water Heating | Single-Family/Multifamily | Heat Pump Water Heater | Time of Sale | Electric Resistence | 0 | Specific Weight of Water | 8.33 | 8.33 |  | IL TRM v9 | 5.4.3 | Heat Pump Water Heaters | RS-HWE-HPWH-V10-210101 | RS | HWE | HPWH | V10-210101
Residential_Retail Products_POP Retail Products_Electric_Water Heating_Single-Family/Multifamily_Heat Pump Water Heater_Time of Sale_Electric Resistence_0_Tank Temperature | Residential_Retail Products_POP Retail Products_Electric_Water Heating_Single-Family/Multifamily_Heat Pump Water Heater_Time of Sale_Electric Resistence_0 | Residential | Retail Products | POP Retail Products | Electric | Water Heating | Single-Family/Multifamily | Heat Pump Water Heater | Time of Sale | Electric Resistence | 0 | Tank Temperature | 125 | 125 |  | IL TRM v9 | 5.4.3 | Heat Pump Water Heaters | RS-HWE-HPWH-V10-210101 | RS | HWE | HPWH | V10-210101
Residential_Retail Products_POP Retail Products_Electric_Water Heating_Single-Family/Multifamily_Heat Pump Water Heater_Time of Sale_Electric Resistence_0_Incoming Water Temperature | Residential_Retail Products_POP Retail Products_Electric_Water Heating_Single-Family/Multifamily_Heat Pump Water Heater_Time of Sale_Electric Resistence_0 | Residential | Retail Products | POP Retail Products | Electric | Water Heating | Single-Family/Multifamily | Heat Pump Water Heater | Time of Sale | Electric Resistence | 0 | Incoming Water Temperature | 54 | 54 |  | IL TRM v9 | 5.4.3 | Heat Pump Water Heaters | RS-HWE-HPWH-V10-210101 | RS | HWE | HPWH | V10-210101
Residential_Retail Products_POP Retail Products_Electric_Water Heating_Single-Family/Multifamily_Heat Pump Water Heater_Time of Sale_Electric Resistence_0_Heat Capacity of Water | Residential_Retail Products_POP Retail Products_Electric_Water Heating_Single-Family/Multifamily_Heat Pump Water Heater_Time of Sale_Electric Resistence_0 | Residential | Retail Products | POP Retail Products | Electric | Water Heating | Single-Family/Multifamily | Heat Pump Water Heater | Time of Sale | Electric Resistence | 0 | Heat Capacity of Water | 1 | 1 |  | IL TRM v9 | 5.4.3 | Heat Pump Water Heaters | RS-HWE-HPWH-V10-210101 | RS | HWE | HPWH | V10-210101
Residential_Retail Products_POP Retail Products_Electric_Water Heating_Single-Family/Multifamily_Heat Pump Water Heater_Time of Sale_Electric Resistence_0_Conversion from Btu to kWh | Residential_Retail Products_POP Retail Products_Electric_Water Heating_Single-Family/Multifamily_Heat Pump Water Heater_Time of Sale_Electric Resistence_0 | Residential | Retail Products | POP Retail Products | Electric | Water Heating | Single-Family/Multifamily | Heat Pump Water Heater | Time of Sale | Electric Resistence | 0 | Conversion from Btu to kWh | 3412 | 3412 |  | IL TRM v9 | 5.4.3 | Heat Pump Water Heaters | RS-HWE-HPWH-V10-210101 | RS | HWE | HPWH | V10-210101
Residential_Retail Products_POP Retail Products_Electric_Water Heating_Single-Family/Multifamily_Heat Pump Water Heater_Time of Sale_Electric Resistence_0_Location Factor | Residential_Retail Products_POP Retail Products_Electric_Water Heating_Single-Family/Multifamily_Heat Pump Water Heater_Time of Sale_Electric Resistence_0 | Residential | Retail Products | POP Retail Products | Electric | Water Heating | Single-Family/Multifamily | Heat Pump Water Heater | Time of Sale | Electric Resistence | 0 | Location Factor | 0.5 | 0.5 | Assumed HPWH in an unknown location. | IL TRM v9 | 5.4.3 | Heat Pump Water Heaters | RS-HWE-HPWH-V10-210101 | RS | HWE | HPWH | V10-210101
Residential_Retail Products_POP Retail Products_Electric_Water Heating_Single-Family/Multifamily_Heat Pump Water Heater_Time of Sale_Electric Resistence_0_Waste Heat Savings % for Cooling Load | Residential_Retail Products_POP Retail Products_Electric_Water Heating_Single-Family/Multifamily_Heat Pump Water Heater_Time of Sale_Electric Resistence_0 | Residential | Retail Products | POP Retail Products | Electric | Water Heating | Single-Family/Multifamily | Heat Pump Water Heater | Time of Sale | Electric Resistence | 0 | Waste Heat Savings % for Cooling Load | 0.27 | 0.27 |  | IL TRM v9 | 5.4.3 | Heat Pump Water Heaters | RS-HWE-HPWH-V10-210101 | RS | HWE | HPWH | V10-210101
Residential_Retail Products_POP Retail Products_Electric_Water Heating_Single-Family/Multifamily_Heat Pump Water Heater_Time of Sale_Electric Resistence_0_Waste Heat Savings % for Heating Load | Residential_Retail Products_POP Retail Products_Electric_Water Heating_Single-Family/Multifamily_Heat Pump Water Heater_Time of Sale_Electric Resistence_0 | Residential | Retail Products | POP Retail Products | Electric | Water Heating | Single-Family/Multifamily | Heat Pump Water Heater | Time of Sale | Electric Resistence | 0 | Waste Heat Savings % for Heating Load | 0.49 | 0.49 |  | IL TRM v9 | 5.4.3 | Heat Pump Water Heaters | RS-HWE-HPWH-V10-210101 | RS | HWE | HPWH | V10-210101
Residential_Retail Products_POP Retail Products_Electric_Water Heating_Single-Family/Multifamily_Heat Pump Water Heater_Time of Sale_Electric Resistence_0_% of Heating that is Natural Gas | Residential_Retail Products_POP Retail Products_Electric_Water Heating_Single-Family/Multifamily_Heat Pump Water Heater_Time of Sale_Electric Resistence_0 | Residential | Retail Products | POP Retail Products | Electric | Water Heating | Single-Family/Multifamily | Heat Pump Water Heater | Time of Sale | Electric Resistence | 0 | % of Heating that is Natural Gas | 0.87 | 0.87 | Assumed Unknown Value | IL TRM v9 | 5.4.3 | Heat Pump Water Heaters | RS-HWE-HPWH-V10-210101 | RS | HWE | HPWH | V10-210101
Residential_Retail Products_POP Retail Products_Electric_Water Heating_Single-Family/Multifamily_Heat Pump Water Heater_Time of Sale_Electric Resistence_0_Original COP of Cooling System before midlife adjustment | Residential_Retail Products_POP Retail Products_Electric_Water Heating_Single-Family/Multifamily_Heat Pump Water Heater_Time of Sale_Electric Resistence_0 | Residential | Retail Products | POP Retail Products | Electric | Water Heating | Single-Family/Multifamily | Heat Pump Water Heater | Time of Sale | Electric Resistence | 0 | Original COP of Cooling System before midlife adjustment | 2.8 | 2.8 | Assumed Unknown Value | IL TRM v9 | 5.4.3 | Heat Pump Water Heaters | RS-HWE-HPWH-V10-210101 | RS | HWE | HPWH | V10-210101
Residential_Retail Products_POP Retail Products_Electric_Water Heating_Single-Family/Multifamily_Heat Pump Water Heater_Time of Sale_Electric Resistence_0_Original COP of Heating System before midlife adjustment | Residential_Retail Products_POP Retail Products_Electric_Water Heating_Single-Family/Multifamily_Heat Pump Water Heater_Time of Sale_Electric Resistence_0 | Residential | Retail Products | POP Retail Products | Electric | Water Heating | Single-Family/Multifamily | Heat Pump Water Heater | Time of Sale | Electric Resistence | 0 | Original COP of Heating System before midlife adjustment | 1.28 | 1.28 | Assumed Unknown Value | IL TRM v9 | 5.4.3 | Heat Pump Water Heaters | RS-HWE-HPWH-V10-210101 | RS | HWE | HPWH | V10-210101
Residential_Retail Products_POP Retail Products_Electric_Water Heating_Single-Family/Multifamily_Heat Pump Water Heater_Time of Sale_Electric Resistence_0_COP of Cooling System post midlife adjustment | Residential_Retail Products_POP Retail Products_Electric_Water Heating_Single-Family/Multifamily_Heat Pump Water Heater_Time of Sale_Electric Resistence_0 | Residential | Retail Products | POP Retail Products | Electric | Water Heating | Single-Family/Multifamily | Heat Pump Water Heater | Time of Sale | Electric Resistence | 0 | COP of Cooling System post midlife adjustment | 4.1032 | 4.1032 | Assumed Central AC: COP = SEER/3.413 | IL TRM v9 | 5.4.3 | Heat Pump Water Heaters | RS-HWE-HPWH-V10-210101 | RS | HWE | HPWH | V10-210101
Residential_Retail Products_POP Retail Products_Electric_Water Heating_Single-Family/Multifamily_Heat Pump Water Heater_Time of Sale_Electric Resistence_0_COP of Heating System post midlife adjustment | Residential_Retail Products_POP Retail Products_Electric_Water Heating_Single-Family/Multifamily_Heat Pump Water Heater_Time of Sale_Electric Resistence_0 | Residential | Retail Products | POP Retail Products | Electric | Water Heating | Single-Family/Multifamily | Heat Pump Water Heater | Time of Sale | Electric Resistence | 0 | COP of Heating System post midlife adjustment | 2.04 | 2.04 | Assumed Heat Pump | IL TRM v9 | 5.4.3 | Heat Pump Water Heaters | RS-HWE-HPWH-V10-210101 | RS | HWE | HPWH | V10-210101
Residential_Retail Products_POP Retail Products_Electric_Water Heating_Single-Family/Multifamily_Heat Pump Water Heater_Time of Sale_Electric Resistence_0_Original Efficiency of Heating System before midlife adjustment | Residential_Retail Products_POP Retail Products_Electric_Water Heating_Single-Family/Multifamily_Heat Pump Water Heater_Time of Sale_Electric Resistence_0 | Residential | Retail Products | POP Retail Products | Electric | Water Heating | Single-Family/Multifamily | Heat Pump Water Heater | Time of Sale | Electric Resistence | 0 | Original Efficiency of Heating System before midlife adjustment | 0.7 | 0.7 | Assumed Unknown Value | IL TRM v9 | 5.4.3 | Heat Pump Water Heaters | RS-HWE-HPWH-V10-210101 | RS | HWE | HPWH | V10-210101
Residential_Retail Products_POP Retail Products_Electric_Water Heating_Single-Family/Multifamily_Heat Pump Water Heater_Time of Sale_Electric Resistence_0_Efficiency of Heating System after midlife adjustment | Residential_Retail Products_POP Retail Products_Electric_Water Heating_Single-Family/Multifamily_Heat Pump Water Heater_Time of Sale_Electric Resistence_0 | Residential | Retail Products | POP Retail Products | Electric | Water Heating | Single-Family/Multifamily | Heat Pump Water Heater | Time of Sale | Electric Resistence | 0 | Efficiency of Heating System after midlife adjustment | 0.765 | 0.765 | Assumed Furnace | IL TRM v9 | 5.4.3 | Heat Pump Water Heaters | RS-HWE-HPWH-V10-210101 | RS | HWE | HPWH | V10-210101
Residential_Retail Products_POP Retail Products_Electric_Water Heating_Single-Family/Multifamily_Heat Pump Water Heater_Time of Sale_Electric Resistence_0_RUL | Residential_Retail Products_POP Retail Products_Electric_Water Heating_Single-Family/Multifamily_Heat Pump Water Heater_Time of Sale_Electric Resistence_0 | Residential | Retail Products | POP Retail Products | Electric | Water Heating | Single-Family/Multifamily | Heat Pump Water Heater | Time of Sale | Electric Resistence | 0 | RUL | 10 | 10 |  | IL TRM v9 | 5.4.3 | Heat Pump Water Heaters | RS-HWE-HPWH-V10-210101 | RS | HWE | HPWH | V10-210101
Residential_Retail Products_POP Retail Products_Electric_Water Heating_Single-Family/Multifamily_Heat Pump Water Heater_Time of Sale_Electric Resistence_0_RUL of Gas Heating System | Residential_Retail Products_POP Retail Products_Electric_Water Heating_Single-Family/Multifamily_Heat Pump Water Heater_Time of Sale_Electric Resistence_0 | Residential | Retail Products | POP Retail Products | Electric | Water Heating | Single-Family/Multifamily | Heat Pump Water Heater | Time of Sale | Electric Resistence | 0 | RUL of Gas Heating System | 10 | 10 | Assumed Furnace | IL TRM v9 | 5.4.3 | Heat Pump Water Heaters | RS-HWE-HPWH-V10-210101 | RS | HWE | HPWH | V10-210101
Residential_Retail Products_POP Retail Products_Electric_Water Heating_Single-Family/Multifamily_Heat Pump Water Heater_Time of Sale_Electric Resistence_0_COP of Cooling System | Residential_Retail Products_POP Retail Products_Electric_Water Heating_Single-Family/Multifamily_Heat Pump Water Heater_Time of Sale_Electric Resistence_0 | Residential | Retail Products | POP Retail Products | Electric | Water Heating | Single-Family/Multifamily | Heat Pump Water Heater | Time of Sale | Electric Resistence | 0 | COP of Cooling System | 3.2344 | 3.2344 | Assumed TRM unknown value: To account of midlife adjustment COP = (baseline COP * RUL + new baseline COP * (EUL -RUL))/EUL | IL TRM v9 | 5.4.3 | Heat Pump Water Heaters | RS-HWE-HPWH-V10-210101 | RS | HWE | HPWH | V10-210101
Residential_Retail Products_POP Retail Products_Electric_Water Heating_Single-Family/Multifamily_Heat Pump Water Heater_Time of Sale_Electric Resistence_0_COP of Heating System | Residential_Retail Products_POP Retail Products_Electric_Water Heating_Single-Family/Multifamily_Heat Pump Water Heater_Time of Sale_Electric Resistence_0 | Residential | Retail Products | POP Retail Products | Electric | Water Heating | Single-Family/Multifamily | Heat Pump Water Heater | Time of Sale | Electric Resistence | 0 | COP of Heating System | 1.5333 | 1.5333 | Assumed TRM unknown value: To account of midlife adjustment COP = (baseline COP * RUL + new baseline COP * (EUL -RUL))/EUL | IL TRM v9 | 5.4.3 | Heat Pump Water Heaters | RS-HWE-HPWH-V10-210101 | RS | HWE | HPWH | V10-210101
Residential_Retail Products_POP Retail Products_Electric_Water Heating_Single-Family/Multifamily_Heat Pump Water Heater_Time of Sale_Electric Resistence_0_Efficiency of Heating System | Residential_Retail Products_POP Retail Products_Electric_Water Heating_Single-Family/Multifamily_Heat Pump Water Heater_Time of Sale_Electric Resistence_0 | Residential | Retail Products | POP Retail Products | Electric | Water Heating | Single-Family/Multifamily | Heat Pump Water Heater | Time of Sale | Electric Resistence | 0 | Efficiency of Heating System | 0.72167 | 0.72167 | Assumed TRM unknown value. To account for midlife adjustment use equation (baseline % * RUL + new baseline % * (EUL -RUL))/EUL | IL TRM v9 | 5.4.3 | Heat Pump Water Heaters | RS-HWE-HPWH-V10-210101 | RS | HWE | HPWH | V10-210101
Residential_Retail Products_POP Retail Products_Electric_Water Heating_Single-Family/Multifamily_Heat Pump Water Heater_Time of Sale_Electric Resistence_0_Latent Multiplier | Residential_Retail Products_POP Retail Products_Electric_Water Heating_Single-Family/Multifamily_Heat Pump Water Heater_Time of Sale_Electric Resistence_0 | Residential | Retail Products | POP Retail Products | Electric | Water Heating | Single-Family/Multifamily | Heat Pump Water Heater | Time of Sale | Electric Resistence | 0 | Latent Multiplier | 1.33 | 1.33 |  | IL TRM v9 | 5.4.3 | Heat Pump Water Heaters | RS-HWE-HPWH-V10-210101 | RS | HWE | HPWH | V10-210101
Residential_Retail Products_POP Retail Products_Electric_Water Heating_Single-Family/Multifamily_Heat Pump Water Heater_Time of Sale_Electric Resistence_0_Water Heater Usage | Residential_Retail Products_POP Retail Products_Electric_Water Heating_Single-Family/Multifamily_Heat Pump Water Heater_Time of Sale_Electric Resistence_0 | Residential | Retail Products | POP Retail Products | Electric | Water Heating | Single-Family/Multifamily | Heat Pump Water Heater | Time of Sale | Electric Resistence | 0 | Water Heater Usage | 2928.8319 | 788.4724 |  | IL TRM v9 | 5.4.3 | Heat Pump Water Heaters | RS-HWE-HPWH-V10-210101 | RS | HWE | HPWH | V10-210101
Residential_Retail Products_POP Retail Products_Electric_Water Heating_Single-Family/Multifamily_Heat Pump Water Heater_Time of Sale_Electric Resistence_0_kWh Cooling Saving | Residential_Retail Products_POP Retail Products_Electric_Water Heating_Single-Family/Multifamily_Heat Pump Water Heater_Time of Sale_Electric Resistence_0 | Residential | Retail Products | POP Retail Products | Electric | Water Heating | Single-Family/Multifamily | Heat Pump Water Heater | Time of Sale | Electric Resistence | 0 | kWh Cooling Saving | 0 | 105.9242 |  | IL TRM v9 | 5.4.3 | Heat Pump Water Heaters | RS-HWE-HPWH-V10-210101 | RS | HWE | HPWH | V10-210101
Residential_Retail Products_POP Retail Products_Electric_Water Heating_Single-Family/Multifamily_Heat Pump Water Heater_Time of Sale_Electric Resistence_0_kWh Heating Savings | Residential_Retail Products_POP Retail Products_Electric_Water Heating_Single-Family/Multifamily_Heat Pump Water Heater_Time of Sale_Electric Resistence_0 | Residential | Retail Products | POP Retail Products | Electric | Water Heating | Single-Family/Multifamily | Heat Pump Water Heater | Time of Sale | Electric Resistence | 0 | kWh Heating Savings | 0 | -39.6346 |  | IL TRM v9 | 5.4.3 | Heat Pump Water Heaters | RS-HWE-HPWH-V10-210101 | RS | HWE | HPWH | V10-210101
Residential_Retail Products_POP Retail Products_Electric_Water Heating_Single-Family/Multifamily_Heat Pump Water Heater_Time of Sale_Electric Resistence_0_Therms Heating Savings | Residential_Retail Products_POP Retail Products_Electric_Water Heating_Single-Family/Multifamily_Heat Pump Water Heater_Time of Sale_Electric Resistence_0 | Residential | Retail Products | POP Retail Products | Electric | Water Heating | Single-Family/Multifamily | Heat Pump Water Heater | Time of Sale | Electric Resistence | 0 | Therms Heating Savings | 0 | -19.2291 |  | IL TRM v9 | 5.4.3 | Heat Pump Water Heaters | RS-HWE-HPWH-V10-210101 | RS | HWE | HPWH | V10-210101
Residential_Retail Products_POP Retail Products_Electric_Water Heating_Single-Family/Multifamily_Heat Pump Water Heater_Time of Sale_Electric Resistence_0_Electric Usage | Residential_Retail Products_POP Retail Products_Electric_Water Heating_Single-Family/Multifamily_Heat Pump Water Heater_Time of Sale_Electric Resistence_0 | Residential | Retail Products | POP Retail Products | Electric | Water Heating | Single-Family/Multifamily | Heat Pump Water Heater | Time of Sale | Electric Resistence | 0 | Electric Usage | 2928.8319 | 722.1828 |  | IL TRM v9 | 5.4.3 | Heat Pump Water Heaters | RS-HWE-HPWH-V10-210101 | RS | HWE | HPWH | V10-210101
Residential_Retail Products_POP Retail Products_Electric_Water Heating_Single-Family/Multifamily_Heat Pump Water Heater_Time of Sale_Electric Resistence_0_Gas Usage | Residential_Retail Products_POP Retail Products_Electric_Water Heating_Single-Family/Multifamily_Heat Pump Water Heater_Time of Sale_Electric Resistence_0 | Residential | Retail Products | POP Retail Products | Electric | Water Heating | Single-Family/Multifamily | Heat Pump Water Heater | Time of Sale | Electric Resistence | 0 | Gas Usage | 0 | 19.2291 |  | IL TRM v9 | 5.4.3 | Heat Pump Water Heaters | RS-HWE-HPWH-V10-210101 | RS | HWE | HPWH | V10-210101
Residential_Retail Products_POP Retail Products_Electric_Water Heating_Single-Family/Multifamily_Heat Pump Water Heater_Time of Sale_Electric Resistence_0_kWh Saved per Unit | Residential_Retail Products_POP Retail Products_Electric_Water Heating_Single-Family/Multifamily_Heat Pump Water Heater_Time of Sale_Electric Resistence_0 | Residential | Retail Products | POP Retail Products | Electric | Water Heating | Single-Family/Multifamily | Heat Pump Water Heater | Time of Sale | Electric Resistence | 0 | kWh Saved per Unit | 0 | 2206.6491 |  | IL TRM v9 | 5.4.3 | Heat Pump Water Heaters | RS-HWE-HPWH-V10-210101 | RS | HWE | HPWH | V10-210101
Residential_Retail Products_POP Retail Products_Electric_Water Heating_Single-Family/Multifamily_Heat Pump Water Heater_Time of Sale_Electric Resistence_0_Coincident Peak kW Saved per Unit | Residential_Retail Products_POP Retail Products_Electric_Water Heating_Single-Family/Multifamily_Heat Pump Water Heater_Time of Sale_Electric Resistence_0 | Residential | Retail Products | POP Retail Products | Electric | Water Heating | Single-Family/Multifamily | Heat Pump Water Heater | Time of Sale | Electric Resistence | 0 | Coincident Peak kW Saved per Unit | 0 | 0.10454 |  | IL TRM v9 | 5.4.3 | Heat Pump Water Heaters | RS-HWE-HPWH-V10-210101 | RS | HWE | HPWH | V10-210101
Residential_Retail Products_POP Retail Products_Electric_Water Heating_Single-Family/Multifamily_Heat Pump Water Heater_Time of Sale_Electric Resistence_0_Therm Heating Penalty | Residential_Retail Products_POP Retail Products_Electric_Water Heating_Single-Family/Multifamily_Heat Pump Water Heater_Time of Sale_Electric Resistence_0 | Residential | Retail Products | POP Retail Products | Electric | Water Heating | Single-Family/Multifamily | Heat Pump Water Heater | Time of Sale | Electric Resistence | 0 | Therm Heating Penalty | 0 | -19.2291 |  | IL TRM v9 | 5.4.3 | Heat Pump Water Heaters | RS-HWE-HPWH-V10-210101 | RS | HWE | HPWH | V10-210101
Residential_Retail Products_POP Retail Products_Electric_Water Heating_Single-Family/Multifamily_Heat Pump Water Heater_Time of Sale_Electric Resistence_0_Lifetime (years) | Residential_Retail Products_POP Retail Products_Electric_Water Heating_Single-Family/Multifamily_Heat Pump Water Heater_Time of Sale_Electric Resistence_0 | Residential | Retail Products | POP Retail Products | Electric | Water Heating | Single-Family/Multifamily | Heat Pump Water Heater | Time of Sale | Electric Resistence | 0 | Lifetime (years) | 15 | 15 |  | IL TRM v9 | 5.4.3 | Heat Pump Water Heaters | RS-HWE-HPWH-V10-210101 | RS | HWE | HPWH | V10-210101
Residential_Retail Products_POP Retail Products_Electric_Water Heating_Single-Family/Multifamily_Heat Pump Water Heater_Time of Sale_Electric Resistence_0_Incremental Cost | Residential_Retail Products_POP Retail Products_Electric_Water Heating_Single-Family/Multifamily_Heat Pump Water Heater_Time of Sale_Electric Resistence_0 | Residential | Retail Products | POP Retail Products | Electric | Water Heating | Single-Family/Multifamily | Heat Pump Water Heater | Time of Sale | Electric Resistence | 0 | Incremental Cost | 0 | 1199 |  | IL TRM v9 | 5.4.3 | Heat Pump Water Heaters | RS-HWE-HPWH-V10-210101 | RS | HWE | HPWH | V10-210101
Residential_Retail Products_POP Retail Products_Electric_Water Heating_Single-Family/Multifamily_Heat Pump Water Heater_Time of Sale_Electric Resistence_0_ | Residential_Retail Products_POP Retail Products_Electric_Water Heating_Single-Family/Multifamily_Heat Pump Water Heater_Time of Sale_Electric Resistence_0 | Residential | Retail Products | POP Retail Products | Electric | Water Heating | Single-Family/Multifamily | Heat Pump Water Heater | Time of Sale | Electric Resistence | 0 | [8 empty] | ERROR
Residential_Income Qualified_CAA_Electric_Consumer Electronics_Low Income Single-Family_Advanced Power Strip_0_Standard Power Strip_Tier 1_CF | Residential_Income Qualified_CAA_Electric_Consumer Electronics_Low Income Single-Family_Advanced Power Strip_0_Standard Power Strip_Tier 1 | Residential | Income Qualified | CAA | Electric | Consumer Electronics | Low Income Single-Family | Advanced Power Strip | 0 | Standard Power Strip | Tier 1 | CF |  | 0.8 |  | IL TRM v9 | 5.2.1 | Advanced Power Strip – Tier 1 | RS-CEL-SSTR-V06-210101 | RS | CEL | SSTR | V06-210101
Residential_Income Qualified_CAA_Electric_Consumer Electronics_Low Income Single-Family_Advanced Power Strip_0_Standard Power Strip_Tier 1_ISR | Residential_Income Qualified_CAA_Electric_Consumer Electronics_Low Income Single-Family_Advanced Power Strip_0_Standard Power Strip_Tier 1 | Residential | Income Qualified | CAA | Electric | Consumer Electronics | Low Income Single-Family | Advanced Power Strip | 0 | Standard Power Strip | Tier 1 | ISR |  | 1 | Direct Install | IL TRM v9 | 5.2.1 | Advanced Power Strip – Tier 1 | RS-CEL-SSTR-V06-210101 | RS | CEL | SSTR | V06-210101
Residential_Income Qualified_CAA_Electric_Consumer Electronics_Low Income Single-Family_Advanced Power Strip_0_Standard Power Strip_Tier 1_Hours of Use | Residential_Income Qualified_CAA_Electric_Consumer Electronics_Low Income Single-Family_Advanced Power Strip_0_Standard Power Strip_Tier 1 | Residential | Income Qualified | CAA | Electric | Consumer Electronics | Low Income Single-Family | Advanced Power Strip | 0 | Standard Power Strip | Tier 1 | Hours of Use |  | 7129 |  | IL TRM v9 | 5.2.1 | Advanced Power Strip – Tier 1 | RS-CEL-SSTR-V06-210101 | RS | CEL | SSTR | V06-210101
Residential_Income Qualified_CAA_Electric_Consumer Electronics_Low Income Single-Family_Advanced Power Strip_0_Standard Power Strip_Tier 1_Unit Savings | Residential_Income Qualified_CAA_Electric_Consumer Electronics_Low Income Single-Family_Advanced Power Strip_0_Standard Power Strip_Tier 1 | Residential | Income Qualified | CAA | Electric | Consumer Electronics | Low Income Single-Family | Advanced Power Strip | 0 | Standard Power Strip | Tier 1 | Unit Savings |  | 79.75 | Assumed unknown power strip size (average of 5-Plug and 7-Plug) | IL TRM v9 | 5.2.1 | Advanced Power Strip – Tier 1 | RS-CEL-SSTR-V06-210101 | RS | CEL | SSTR | V06-210101
Residential_Income Qualified_CAA_Electric_Consumer Electronics_Low Income Single-Family_Advanced Power Strip_0_Standard Power Strip_Tier 1_kWh Saved per Unit | Residential_Income Qualified_CAA_Electric_Consumer Electronics_Low Income Single-Family_Advanced Power Strip_0_Standard Power Strip_Tier 1 | Residential | Income Qualified | CAA | Electric | Consumer Electronics | Low Income Single-Family | Advanced Power Strip | 0 | Standard Power Strip | Tier 1 | kWh Saved per Unit |  | 79.75 |  | IL TRM v9 | 5.2.1 | Advanced Power Strip – Tier 1 | RS-CEL-SSTR-V06-210101 | RS | CEL | SSTR | V06-210101
Residential_Income Qualified_CAA_Electric_Consumer Electronics_Low Income Single-Family_Advanced Power Strip_0_Standard Power Strip_Tier 1_Coincident Peak kW Saved per Unit | Residential_Income Qualified_CAA_Electric_Consumer Electronics_Low Income Single-Family_Advanced Power Strip_0_Standard Power Strip_Tier 1 | Residential | Income Qualified | CAA | Electric | Consumer Electronics | Low Income Single-Family | Advanced Power Strip | 0 | Standard Power Strip | Tier 1 | Coincident Peak kW Saved per Unit |  | 0.0089494 |  | IL TRM v9 | 5.2.1 | Advanced Power Strip – Tier 1 | RS-CEL-SSTR-V06-210101 | RS | CEL | SSTR | V06-210101
Residential_Income Qualified_CAA_Electric_Consumer Electronics_Low Income Single-Family_Advanced Power Strip_0_Standard Power Strip_Tier 1_Lifetime (years) | Residential_Income Qualified_CAA_Electric_Consumer Electronics_Low Income Single-Family_Advanced Power Strip_0_Standard Power Strip_Tier 1 | Residential | Income Qualified | CAA | Electric | Consumer Electronics | Low Income Single-Family | Advanced Power Strip | 0 | Standard Power Strip | Tier 1 | Lifetime (years) |  | 7 |  | IL TRM v9 | 5.2.1 | Advanced Power Strip – Tier 1 | RS-CEL-SSTR-V06-210101 | RS | CEL | SSTR | V06-210101
Residential_Income Qualified_CAA_Electric_Consumer Electronics_Low Income Single-Family_Advanced Power Strip_0_Standard Power Strip_Tier 1_Incremental Cost | Residential_Income Qualified_CAA_Electric_Consumer Electronics_Low Income Single-Family_Advanced Power Strip_0_Standard Power Strip_Tier 1 | Residential | Income Qualified | CAA | Electric | Consumer Electronics | Low Income Single-Family | Advanced Power Strip | 0 | Standard Power Strip | Tier 1 | Incremental Cost |  | 34.83 | Direct Install, set equal to incentive cost | IL TRM v9 | 5.2.1 | Advanced Power Strip – Tier 1 | RS-CEL-SSTR-V06-210101 | RS | CEL | SSTR | V06-210101
Residential_Income Qualified_CAA_Electric_Consumer Electronics_Low Income Single-Family_Advanced Power Strip_0_Standard Power Strip_Tier 1_ | Residential_Income Qualified_CAA_Electric_Consumer Electronics_Low Income Single-Family_Advanced Power Strip_0_Standard Power Strip_Tier 1 | Residential | Income Qualified | CAA | Electric | Consumer Electronics | Low Income Single-Family | Advanced Power Strip | 0 | Standard Power Strip | Tier 1 | [8 empty] | ERROR
Residential_Income Qualified_CAA_Electric_HVAC_Low Income Single-Family_Advanced Thermostat_Electric Heat_Unknown (Blended)_0_CF | Residential_Income Qualified_CAA_Electric_HVAC_Low Income Single-Family_Advanced Thermostat_Electric Heat_Unknown (Blended)_0 | Residential | Income Qualified | CAA | Electric | HVAC | Low Income Single-Family | Advanced Thermostat | Electric Heat | Unknown (Blended) | 0 | CF |  | 0.5 | Assumed Summer Peak during system peak hour. | IL TRM v9 | 5.3.16 | Advanced Thermostats | RS-HVC-ADTH-V04-200101 | RS | HVC | ADTH | V04-200101
Residential_Income Qualified_CAA_Electric_HVAC_Low Income Single-Family_Advanced Thermostat_Electric Heat_Unknown (Blended)_0_% Electric Heating | Residential_Income Qualified_CAA_Electric_HVAC_Low Income Single-Family_Advanced Thermostat_Electric Heat_Unknown (Blended)_0 | Residential | Income Qualified | CAA | Electric | HVAC | Low Income Single-Family | Advanced Thermostat | Electric Heat | Unknown (Blended) | 0 | % Electric Heating |  | 1 |  | IL TRM v9 | 5.3.16 | Advanced Thermostats | RS-HVC-ADTH-V04-200101 | RS | HVC | ADTH | V04-200101
Residential_Income Qualified_CAA_Electric_HVAC_Low Income Single-Family_Advanced Thermostat_Electric Heat_Unknown (Blended)_0_% Gas Heating | Residential_Income Qualified_CAA_Electric_HVAC_Low Income Single-Family_Advanced Thermostat_Electric Heat_Unknown (Blended)_0 | Residential | Income Qualified | CAA | Electric | HVAC | Low Income Single-Family | Advanced Thermostat | Electric Heat | Unknown (Blended) | 0 | % Gas Heating |  | 0 |  | IL TRM v9 | 5.3.16 | Advanced Thermostats | RS-HVC-ADTH-V04-200101 | RS | HVC | ADTH | V04-200101
Residential_Income Qualified_CAA_Electric_HVAC_Low Income Single-Family_Advanced Thermostat_Electric Heat_Unknown (Blended)_0_% of Customer with Thermostat-Controlled AC | Residential_Income Qualified_CAA_Electric_HVAC_Low Income Single-Family_Advanced Thermostat_Electric Heat_Unknown (Blended)_0 | Residential | Income Qualified | CAA | Electric | HVAC | Low Income Single-Family | Advanced Thermostat | Electric Heat | Unknown (Blended) | 0 | % of Customer with Thermostat-Controlled AC |  | 0.825 | Unknown (general program) | IL TRM v9 | 5.3.16 | Advanced Thermostats | RS-HVC-ADTH-V04-200101 | RS | HVC | ADTH | V04-200101
Residential_Income Qualified_CAA_Electric_HVAC_Low Income Single-Family_Advanced Thermostat_Electric Heat_Unknown (Blended)_0_FLH Cooling | Residential_Income Qualified_CAA_Electric_HVAC_Low Income Single-Family_Advanced Thermostat_Electric Heat_Unknown (Blended)_0 | Residential | Income Qualified | CAA | Electric | HVAC | Low Income Single-Family | Advanced Thermostat | Electric Heat | Unknown (Blended) | 0 | FLH Cooling |  | 730 | CZ 3, Single Family | IL TRM v9 | 5.3.16 | Advanced Thermostats | RS-HVC-ADTH-V04-200101 | RS | HVC | ADTH | V04-200101
Residential_Income Qualified_CAA_Electric_HVAC_Low Income Single-Family_Advanced Thermostat_Electric Heat_Unknown (Blended)_0_Capacity | Residential_Income Qualified_CAA_Electric_HVAC_Low Income Single-Family_Advanced Thermostat_Electric Heat_Unknown (Blended)_0 | Residential | Income Qualified | CAA | Electric | HVAC | Low Income Single-Family | Advanced Thermostat | Electric Heat | Unknown (Blended) | 0 | Capacity |  | 33600 | Assumed single family average | IL TRM v9 | 5.3.16 | Advanced Thermostats | RS-HVC-ADTH-V04-200101 | RS | HVC | ADTH | V04-200101
Residential_Income Qualified_CAA_Electric_HVAC_Low Income Single-Family_Advanced Thermostat_Electric Heat_Unknown (Blended)_0_SEER | Residential_Income Qualified_CAA_Electric_HVAC_Low Income Single-Family_Advanced Thermostat_Electric Heat_Unknown (Blended)_0 | Residential | Income Qualified | CAA | Electric | HVAC | Low Income Single-Family | Advanced Thermostat | Electric Heat | Unknown (Blended) | 0 | SEER |  | 12 |  | IL TRM v9 | 5.3.16 | Advanced Thermostats | RS-HVC-ADTH-V04-200101 | RS | HVC | ADTH | V04-200101
Residential_Income Qualified_CAA_Electric_HVAC_Low Income Single-Family_Advanced Thermostat_Electric Heat_Unknown (Blended)_0_EER | Residential_Income Qualified_CAA_Electric_HVAC_Low Income Single-Family_Advanced Thermostat_Electric Heat_Unknown (Blended)_0 | Residential | Income Qualified | CAA | Electric | HVAC | Low Income Single-Family | Advanced Thermostat | Electric Heat | Unknown (Blended) | 0 | EER |  | 10.5 |  | IL TRM v9 | 5.3.16 | Advanced Thermostats | RS-HVC-ADTH-V04-200101 | RS | HVC | ADTH | V04-200101
Residential_Income Qualified_CAA_Electric_HVAC_Low Income Single-Family_Advanced Thermostat_Electric Heat_Unknown (Blended)_0_Electric Heating Consumption | Residential_Income Qualified_CAA_Electric_HVAC_Low Income Single-Family_Advanced Thermostat_Electric Heat_Unknown (Blended)_0 | Residential | Income Qualified | CAA | Electric | HVAC | Low Income Single-Family | Advanced Thermostat | Electric Heat | Unknown (Blended) | 0 | Electric Heating Consumption |  | 15683 | Unknown | IL TRM v9 | 5.3.16 | Advanced Thermostats | RS-HVC-ADTH-V04-200101 | RS | HVC | ADTH | V04-200101
Residential_Income Qualified_CAA_Electric_HVAC_Low Income Single-Family_Advanced Thermostat_Electric Heat_Unknown (Blended)_0_Gas Heating Consumption | Residential_Income Qualified_CAA_Electric_HVAC_Low Income Single-Family_Advanced Thermostat_Electric Heat_Unknown (Blended)_0 | Residential | Income Qualified | CAA | Electric | HVAC | Low Income Single-Family | Advanced Thermostat | Electric Heat | Unknown (Blended) | 0 | Gas Heating Consumption |  | 955 | Assumed average value | IL TRM v9 | 5.3.16 | Advanced Thermostats | RS-HVC-ADTH-V04-200101 | RS | HVC | ADTH | V04-200101
Residential_Income Qualified_CAA_Electric_HVAC_Low Income Single-Family_Advanced Thermostat_Electric Heat_Unknown (Blended)_0_Household Factor | Residential_Income Qualified_CAA_Electric_HVAC_Low Income Single-Family_Advanced Thermostat_Electric Heat_Unknown (Blended)_0 | Residential | Income Qualified | CAA | Electric | HVAC | Low Income Single-Family | Advanced Thermostat | Electric Heat | Unknown (Blended) | 0 | Household Factor |  | 0.965 | Assumed unknown TRM value | IL TRM v9 | 5.3.16 | Advanced Thermostats | RS-HVC-ADTH-V04-200101 | RS | HVC | ADTH | V04-200101
Residential_Income Qualified_CAA_Electric_HVAC_Low Income Single-Family_Advanced Thermostat_Electric Heat_Unknown (Blended)_0_Eff_ISR_Heat | Residential_Income Qualified_CAA_Electric_HVAC_Low Income Single-Family_Advanced Thermostat_Electric Heat_Unknown (Blended)_0 | Residential | Income Qualified | CAA | Electric | HVAC | Low Income Single-Family | Advanced Thermostat | Electric Heat | Unknown (Blended) | 0 | Eff_ISR_Heat |  | 1 | Direct Install | IL TRM v9 | 5.3.16 | Advanced Thermostats | RS-HVC-ADTH-V04-200101 | RS | HVC | ADTH | V04-200101
Residential_Income Qualified_CAA_Electric_HVAC_Low Income Single-Family_Advanced Thermostat_Electric Heat_Unknown (Blended)_0_Furnace Fan Energy Consumption % | Residential_Income Qualified_CAA_Electric_HVAC_Low Income Single-Family_Advanced Thermostat_Electric Heat_Unknown (Blended)_0 | Residential | Income Qualified | CAA | Electric | HVAC | Low Income Single-Family | Advanced Thermostat | Electric Heat | Unknown (Blended) | 0 | Furnace Fan Energy Consumption % |  | 0.0314 | % of Annual Fuel Consumption | IL TRM v9 | 5.3.16 | Advanced Thermostats | RS-HVC-ADTH-V04-200101 | RS | HVC | ADTH | V04-200101
Residential_Income Qualified_CAA_Electric_HVAC_Low Income Single-Family_Advanced Thermostat_Electric Heat_Unknown (Blended)_0_Heating Energy Reduction | Residential_Income Qualified_CAA_Electric_HVAC_Low Income Single-Family_Advanced Thermostat_Electric Heat_Unknown (Blended)_0 | Residential | Income Qualified | CAA | Electric | HVAC | Low Income Single-Family | Advanced Thermostat | Electric Heat | Unknown (Blended) | 0 | Heating Energy Reduction |  | 0.086 | Unknown (Blended) | IL TRM v9 | 5.3.16 | Advanced Thermostats | RS-HVC-ADTH-V04-200101 | RS | HVC | ADTH | V04-200101
Residential_Income Qualified_CAA_Electric_HVAC_Low Income Single-Family_Advanced Thermostat_Electric Heat_Unknown (Blended)_0_Cooling Energy Reduction | Residential_Income Qualified_CAA_Electric_HVAC_Low Income Single-Family_Advanced Thermostat_Electric Heat_Unknown (Blended)_0 | Residential | Income Qualified | CAA | Electric | HVAC | Low Income Single-Family | Advanced Thermostat | Electric Heat | Unknown (Blended) | 0 | Cooling Energy Reduction |  | 0.084 |  | IL TRM v9 | 5.3.16 | Advanced Thermostats | RS-HVC-ADTH-V04-200101 | RS | HVC | ADTH | V04-200101
Residential_Income Qualified_CAA_Electric_HVAC_Low Income Single-Family_Advanced Thermostat_Electric Heat_Unknown (Blended)_0_Cooling Demand Reduction | Residential_Income Qualified_CAA_Electric_HVAC_Low Income Single-Family_Advanced Thermostat_Electric Heat_Unknown (Blended)_0 | Residential | Income Qualified | CAA | Electric | HVAC | Low Income Single-Family | Advanced Thermostat | Electric Heat | Unknown (Blended) | 0 | Cooling Demand Reduction |  | 0.164 |  | IL TRM v9 | 5.3.16 | Advanced Thermostats | RS-HVC-ADTH-V04-200101 | RS | HVC | ADTH | V04-200101
Residential_Income Qualified_CAA_Electric_HVAC_Low Income Single-Family_Advanced Thermostat_Electric Heat_Unknown (Blended)_0_Electric Cooling Savings | Residential_Income Qualified_CAA_Electric_HVAC_Low Income Single-Family_Advanced Thermostat_Electric Heat_Unknown (Blended)_0 | Residential | Income Qualified | CAA | Electric | HVAC | Low Income Single-Family | Advanced Thermostat | Electric Heat | Unknown (Blended) | 0 | Electric Cooling Savings |  | 141.6492 |  | IL TRM v9 | 5.3.16 | Advanced Thermostats | RS-HVC-ADTH-V04-200101 | RS | HVC | ADTH | V04-200101
Residential_Income Qualified_CAA_Electric_HVAC_Low Income Single-Family_Advanced Thermostat_Electric Heat_Unknown (Blended)_0_Electric Fan Savings | Residential_Income Qualified_CAA_Electric_HVAC_Low Income Single-Family_Advanced Thermostat_Electric Heat_Unknown (Blended)_0 | Residential | Income Qualified | CAA | Electric | HVAC | Low Income Single-Family | Advanced Thermostat | Electric Heat | Unknown (Blended) | 0 | Electric Fan Savings |  | 0 |  | IL TRM v9 | 5.3.16 | Advanced Thermostats | RS-HVC-ADTH-V04-200101 | RS | HVC | ADTH | V04-200101
Residential_Income Qualified_CAA_Electric_HVAC_Low Income Single-Family_Advanced Thermostat_Electric Heat_Unknown (Blended)_0_Electric Heating Savings | Residential_Income Qualified_CAA_Electric_HVAC_Low Income Single-Family_Advanced Thermostat_Electric Heat_Unknown (Blended)_0 | Residential | Income Qualified | CAA | Electric | HVAC | Low Income Single-Family | Advanced Thermostat | Electric Heat | Unknown (Blended) | 0 | Electric Heating Savings |  | 1301.5322 |  | IL TRM v9 | 5.3.16 | Advanced Thermostats | RS-HVC-ADTH-V04-200101 | RS | HVC | ADTH | V04-200101
Residential_Income Qualified_CAA_Electric_HVAC_Low Income Single-Family_Advanced Thermostat_Electric Heat_Unknown (Blended)_0_kWh Saved per Unit | Residential_Income Qualified_CAA_Electric_HVAC_Low Income Single-Family_Advanced Thermostat_Electric Heat_Unknown (Blended)_0 | Residential | Income Qualified | CAA | Electric | HVAC | Low Income Single-Family | Advanced Thermostat | Electric Heat | Unknown (Blended) | 0 | kWh Saved per Unit |  | 1443.1814 |  | IL TRM v9 | 5.3.16 | Advanced Thermostats | RS-HVC-ADTH-V04-200101 | RS | HVC | ADTH | V04-200101
Residential_Income Qualified_CAA_Electric_HVAC_Low Income Single-Family_Advanced Thermostat_Electric Heat_Unknown (Blended)_0_Coincident Peak kW Saved per Unit | Residential_Income Qualified_CAA_Electric_HVAC_Low Income Single-Family_Advanced Thermostat_Electric Heat_Unknown (Blended)_0 | Residential | Income Qualified | CAA | Electric | HVAC | Low Income Single-Family | Advanced Thermostat | Electric Heat | Unknown (Blended) | 0 | Coincident Peak kW Saved per Unit |  | 0.21648 |  | IL TRM v9 | 5.3.16 | Advanced Thermostats | RS-HVC-ADTH-V04-200101 | RS | HVC | ADTH | V04-200101
Residential_Income Qualified_CAA_Electric_HVAC_Low Income Single-Family_Advanced Thermostat_Electric Heat_Unknown (Blended)_0_Therms Saved per Unit | Residential_Income Qualified_CAA_Electric_HVAC_Low Income Single-Family_Advanced Thermostat_Electric Heat_Unknown (Blended)_0 | Residential | Income Qualified | CAA | Electric | HVAC | Low Income Single-Family | Advanced Thermostat | Electric Heat | Unknown (Blended) | 0 | Therms Saved per Unit |  | 0 |  | IL TRM v9 | 5.3.16 | Advanced Thermostats | RS-HVC-ADTH-V04-200101 | RS | HVC | ADTH | V04-200101
Residential_Income Qualified_CAA_Electric_HVAC_Low Income Single-Family_Advanced Thermostat_Electric Heat_Unknown (Blended)_0_Lifetime (years) | Residential_Income Qualified_CAA_Electric_HVAC_Low Income Single-Family_Advanced Thermostat_Electric Heat_Unknown (Blended)_0 | Residential | Income Qualified | CAA | Electric | HVAC | Low Income Single-Family | Advanced Thermostat | Electric Heat | Unknown (Blended) | 0 | Lifetime (years) |  | 11 |  | IL TRM v9 | 5.3.16 | Advanced Thermostats | RS-HVC-ADTH-V04-200101 | RS | HVC | ADTH | V04-200101
Residential_Income Qualified_CAA_Electric_HVAC_Low Income Single-Family_Advanced Thermostat_Electric Heat_Unknown (Blended)_0_Incremental Cost | Residential_Income Qualified_CAA_Electric_HVAC_Low Income Single-Family_Advanced Thermostat_Electric Heat_Unknown (Blended)_0 | Residential | Income Qualified | CAA | Electric | HVAC | Low Income Single-Family | Advanced Thermostat | Electric Heat | Unknown (Blended) | 0 | Incremental Cost |  | 125 | Direct Install, set equal to incentive cost | IL TRM v9 | 5.3.16 | Advanced Thermostats | RS-HVC-ADTH-V04-200101 | RS | HVC | ADTH | V04-200101
Residential_Income Qualified_CAA_Electric_HVAC_Low Income Single-Family_Advanced Thermostat_Electric Heat_Unknown (Blended)_0_ | Residential_Income Qualified_CAA_Electric_HVAC_Low Income Single-Family_Advanced Thermostat_Electric Heat_Unknown (Blended)_0 | Residential | Income Qualified | CAA | Electric | HVAC | Low Income Single-Family | Advanced Thermostat | Electric Heat | Unknown (Blended) | 0 | [8 empty] | ERROR
Residential_Income Qualified_CAA_Electric_HVAC_Low Income Single-Family_Advanced Thermostat_Natural Gas Heat_Unknown (Blended)_0_CF | Residential_Income Qualified_CAA_Electric_HVAC_Low Income Single-Family_Advanced Thermostat_Natural Gas Heat_Unknown (Blended)_0 | Residential | Income Qualified | CAA | Electric | HVAC | Low Income Single-Family | Advanced Thermostat | Natural Gas Heat | Unknown (Blended) | 0 | CF |  | 0.5 | Assumed Summer Peak during system peak hour. | IL TRM v9 | 5.3.16 | Advanced Thermostats | RS-HVC-ADTH-V04-200101 | RS | HVC | ADTH | V04-200101
Residential_Income Qualified_CAA_Electric_HVAC_Low Income Single-Family_Advanced Thermostat_Natural Gas Heat_Unknown (Blended)_0_% Electric Heating | Residential_Income Qualified_CAA_Electric_HVAC_Low Income Single-Family_Advanced Thermostat_Natural Gas Heat_Unknown (Blended)_0 | Residential | Income Qualified | CAA | Electric | HVAC | Low Income Single-Family | Advanced Thermostat | Natural Gas Heat | Unknown (Blended) | 0 | % Electric Heating |  | 0 |  | IL TRM v9 | 5.3.16 | Advanced Thermostats | RS-HVC-ADTH-V04-200101 | RS | HVC | ADTH | V04-200101
Residential_Income Qualified_CAA_Electric_HVAC_Low Income Single-Family_Advanced Thermostat_Natural Gas Heat_Unknown (Blended)_0_% Gas Heating | Residential_Income Qualified_CAA_Electric_HVAC_Low Income Single-Family_Advanced Thermostat_Natural Gas Heat_Unknown (Blended)_0 | Residential | Income Qualified | CAA | Electric | HVAC | Low Income Single-Family | Advanced Thermostat | Natural Gas Heat | Unknown (Blended) | 0 | % Gas Heating |  | 1 |  | IL TRM v9 | 5.3.16 | Advanced Thermostats | RS-HVC-ADTH-V04-200101 | RS | HVC | ADTH | V04-200101
Residential_Income Qualified_CAA_Electric_HVAC_Low Income Single-Family_Advanced Thermostat_Natural Gas Heat_Unknown (Blended)_0_% of Customer with Thermostat-Controlled AC | Residential_Income Qualified_CAA_Electric_HVAC_Low Income Single-Family_Advanced Thermostat_Natural Gas Heat_Unknown (Blended)_0 | Residential | Income Qualified | CAA | Electric | HVAC | Low Income Single-Family | Advanced Thermostat | Natural Gas Heat | Unknown (Blended) | 0 | % of Customer with Thermostat-Controlled AC |  | 0.825 | Unknown (general program) | IL TRM v9 | 5.3.16 | Advanced Thermostats | RS-HVC-ADTH-V04-200101 | RS | HVC | ADTH | V04-200101
Residential_Income Qualified_CAA_Electric_HVAC_Low Income Single-Family_Advanced Thermostat_Natural Gas Heat_Unknown (Blended)_0_FLH Cooling | Residential_Income Qualified_CAA_Electric_HVAC_Low Income Single-Family_Advanced Thermostat_Natural Gas Heat_Unknown (Blended)_0 | Residential | Income Qualified | CAA | Electric | HVAC | Low Income Single-Family | Advanced Thermostat | Natural Gas Heat | Unknown (Blended) | 0 | FLH Cooling |  | 730 | CZ 3, Single Family | IL TRM v9 | 5.3.16 | Advanced Thermostats | RS-HVC-ADTH-V04-200101 | RS | HVC | ADTH | V04-200101
Residential_Income Qualified_CAA_Electric_HVAC_Low Income Single-Family_Advanced Thermostat_Natural Gas Heat_Unknown (Blended)_0_Capacity | Residential_Income Qualified_CAA_Electric_HVAC_Low Income Single-Family_Advanced Thermostat_Natural Gas Heat_Unknown (Blended)_0 | Residential | Income Qualified | CAA | Electric | HVAC | Low Income Single-Family | Advanced Thermostat | Natural Gas Heat | Unknown (Blended) | 0 | Capacity |  | 33600 | Assumed single family average | IL TRM v9 | 5.3.16 | Advanced Thermostats | RS-HVC-ADTH-V04-200101 | RS | HVC | ADTH | V04-200101
Residential_Income Qualified_CAA_Electric_HVAC_Low Income Single-Family_Advanced Thermostat_Natural Gas Heat_Unknown (Blended)_0_SEER | Residential_Income Qualified_CAA_Electric_HVAC_Low Income Single-Family_Advanced Thermostat_Natural Gas Heat_Unknown (Blended)_0 | Residential | Income Qualified | CAA | Electric | HVAC | Low Income Single-Family | Advanced Thermostat | Natural Gas Heat | Unknown (Blended) | 0 | SEER |  | 12 |  | IL TRM v9 | 5.3.16 | Advanced Thermostats | RS-HVC-ADTH-V04-200101 | RS | HVC | ADTH | V04-200101
Residential_Income Qualified_CAA_Electric_HVAC_Low Income Single-Family_Advanced Thermostat_Natural Gas Heat_Unknown (Blended)_0_EER | Residential_Income Qualified_CAA_Electric_HVAC_Low Income Single-Family_Advanced Thermostat_Natural Gas Heat_Unknown (Blended)_0 | Residential | Income Qualified | CAA | Electric | HVAC | Low Income Single-Family | Advanced Thermostat | Natural Gas Heat | Unknown (Blended) | 0 | EER |  | 10.5 |  | IL TRM v9 | 5.3.16 | Advanced Thermostats | RS-HVC-ADTH-V04-200101 | RS | HVC | ADTH | V04-200101
Residential_Income Qualified_CAA_Electric_HVAC_Low Income Single-Family_Advanced Thermostat_Natural Gas Heat_Unknown (Blended)_0_Electric Heating Consumption | Residential_Income Qualified_CAA_Electric_HVAC_Low Income Single-Family_Advanced Thermostat_Natural Gas Heat_Unknown (Blended)_0 | Residential | Income Qualified | CAA | Electric | HVAC | Low Income Single-Family | Advanced Thermostat | Natural Gas Heat | Unknown (Blended) | 0 | Electric Heating Consumption |  | 15683 | Unknown | IL TRM v9 | 5.3.16 | Advanced Thermostats | RS-HVC-ADTH-V04-200101 | RS | HVC | ADTH | V04-200101
Residential_Income Qualified_CAA_Electric_HVAC_Low Income Single-Family_Advanced Thermostat_Natural Gas Heat_Unknown (Blended)_0_Gas Heating Consumption | Residential_Income Qualified_CAA_Electric_HVAC_Low Income Single-Family_Advanced Thermostat_Natural Gas Heat_Unknown (Blended)_0 | Residential | Income Qualified | CAA | Electric | HVAC | Low Income Single-Family | Advanced Thermostat | Natural Gas Heat | Unknown (Blended) | 0 | Gas Heating Consumption |  | 955 | Assumed average value | IL TRM v9 | 5.3.16 | Advanced Thermostats | RS-HVC-ADTH-V04-200101 | RS | HVC | ADTH | V04-200101
Residential_Income Qualified_CAA_Electric_HVAC_Low Income Single-Family_Advanced Thermostat_Natural Gas Heat_Unknown (Blended)_0_Household Factor | Residential_Income Qualified_CAA_Electric_HVAC_Low Income Single-Family_Advanced Thermostat_Natural Gas Heat_Unknown (Blended)_0 | Residential | Income Qualified | CAA | Electric | HVAC | Low Income Single-Family | Advanced Thermostat | Natural Gas Heat | Unknown (Blended) | 0 | Household Factor |  | 0.965 | Assumed unknown TRM value | IL TRM v9 | 5.3.16 | Advanced Thermostats | RS-HVC-ADTH-V04-200101 | RS | HVC | ADTH | V04-200101
Residential_Income Qualified_CAA_Electric_HVAC_Low Income Single-Family_Advanced Thermostat_Natural Gas Heat_Unknown (Blended)_0_Eff_ISR_Heat | Residential_Income Qualified_CAA_Electric_HVAC_Low Income Single-Family_Advanced Thermostat_Natural Gas Heat_Unknown (Blended)_0 | Residential | Income Qualified | CAA | Electric | HVAC | Low Income Single-Family | Advanced Thermostat | Natural Gas Heat | Unknown (Blended) | 0 | Eff_ISR_Heat |  | 1 | Direct Install | IL TRM v9 | 5.3.16 | Advanced Thermostats | RS-HVC-ADTH-V04-200101 | RS | HVC | ADTH | V04-200101
Residential_Income Qualified_CAA_Electric_HVAC_Low Income Single-Family_Advanced Thermostat_Natural Gas Heat_Unknown (Blended)_0_Furnace Fan Energy Consumption % | Residential_Income Qualified_CAA_Electric_HVAC_Low Income Single-Family_Advanced Thermostat_Natural Gas Heat_Unknown (Blended)_0 | Residential | Income Qualified | CAA | Electric | HVAC | Low Income Single-Family | Advanced Thermostat | Natural Gas Heat | Unknown (Blended) | 0 | Furnace Fan Energy Consumption % |  | 0.0314 | % of Annual Fuel Consumption | IL TRM v9 | 5.3.16 | Advanced Thermostats | RS-HVC-ADTH-V04-200101 | RS | HVC | ADTH | V04-200101
Residential_Income Qualified_CAA_Electric_HVAC_Low Income Single-Family_Advanced Thermostat_Natural Gas Heat_Unknown (Blended)_0_Heating Energy Reduction | Residential_Income Qualified_CAA_Electric_HVAC_Low Income Single-Family_Advanced Thermostat_Natural Gas Heat_Unknown (Blended)_0 | Residential | Income Qualified | CAA | Electric | HVAC | Low Income Single-Family | Advanced Thermostat | Natural Gas Heat | Unknown (Blended) | 0 | Heating Energy Reduction |  | 0.086 | Unknown (Blended) | IL TRM v9 | 5.3.16 | Advanced Thermostats | RS-HVC-ADTH-V04-200101 | RS | HVC | ADTH | V04-200101
Residential_Income Qualified_CAA_Electric_HVAC_Low Income Single-Family_Advanced Thermostat_Natural Gas Heat_Unknown (Blended)_0_Cooling Energy Reduction | Residential_Income Qualified_CAA_Electric_HVAC_Low Income Single-Family_Advanced Thermostat_Natural Gas Heat_Unknown (Blended)_0 | Residential | Income Qualified | CAA | Electric | HVAC | Low Income Single-Family | Advanced Thermostat | Natural Gas Heat | Unknown (Blended) | 0 | Cooling Energy Reduction |  | 0.084 |  | IL TRM v9 | 5.3.16 | Advanced Thermostats | RS-HVC-ADTH-V04-200101 | RS | HVC | ADTH | V04-200101
Residential_Income Qualified_CAA_Electric_HVAC_Low Income Single-Family_Advanced Thermostat_Natural Gas Heat_Unknown (Blended)_0_Cooling Demand Reduction | Residential_Income Qualified_CAA_Electric_HVAC_Low Income Single-Family_Advanced Thermostat_Natural Gas Heat_Unknown (Blended)_0 | Residential | Income Qualified | CAA | Electric | HVAC | Low Income Single-Family | Advanced Thermostat | Natural Gas Heat | Unknown (Blended) | 0 | Cooling Demand Reduction |  | 0.164 |  | IL TRM v9 | 5.3.16 | Advanced Thermostats | RS-HVC-ADTH-V04-200101 | RS | HVC | ADTH | V04-200101
Residential_Income Qualified_CAA_Electric_HVAC_Low Income Single-Family_Advanced Thermostat_Natural Gas Heat_Unknown (Blended)_0_Electric Cooling Savings | Residential_Income Qualified_CAA_Electric_HVAC_Low Income Single-Family_Advanced Thermostat_Natural Gas Heat_Unknown (Blended)_0 | Residential | Income Qualified | CAA | Electric | HVAC | Low Income Single-Family | Advanced Thermostat | Natural Gas Heat | Unknown (Blended) | 0 | Electric Cooling Savings |  | 141.6492 |  | IL TRM v9 | 5.3.16 | Advanced Thermostats | RS-HVC-ADTH-V04-200101 | RS | HVC | ADTH | V04-200101
Residential_Income Qualified_CAA_Electric_HVAC_Low Income Single-Family_Advanced Thermostat_Natural Gas Heat_Unknown (Blended)_0_Electric Fan Savings | Residential_Income Qualified_CAA_Electric_HVAC_Low Income Single-Family_Advanced Thermostat_Natural Gas Heat_Unknown (Blended)_0 | Residential | Income Qualified | CAA | Electric | HVAC | Low Income Single-Family | Advanced Thermostat | Natural Gas Heat | Unknown (Blended) | 0 | Electric Fan Savings |  | 72.9166 |  | IL TRM v9 | 5.3.16 | Advanced Thermostats | RS-HVC-ADTH-V04-200101 | RS | HVC | ADTH | V04-200101
Residential_Income Qualified_CAA_Electric_HVAC_Low Income Single-Family_Advanced Thermostat_Natural Gas Heat_Unknown (Blended)_0_Electric Heating Savings | Residential_Income Qualified_CAA_Electric_HVAC_Low Income Single-Family_Advanced Thermostat_Natural Gas Heat_Unknown (Blended)_0 | Residential | Income Qualified | CAA | Electric | HVAC | Low Income Single-Family | Advanced Thermostat | Natural Gas Heat | Unknown (Blended) | 0 | Electric Heating Savings |  | 0 |  | IL TRM v9 | 5.3.16 | Advanced Thermostats | RS-HVC-ADTH-V04-200101 | RS | HVC | ADTH | V04-200101
Residential_Income Qualified_CAA_Electric_HVAC_Low Income Single-Family_Advanced Thermostat_Natural Gas Heat_Unknown (Blended)_0_kWh Saved per Unit | Residential_Income Qualified_CAA_Electric_HVAC_Low Income Single-Family_Advanced Thermostat_Natural Gas Heat_Unknown (Blended)_0 | Residential | Income Qualified | CAA | Electric | HVAC | Low Income Single-Family | Advanced Thermostat | Natural Gas Heat | Unknown (Blended) | 0 | kWh Saved per Unit |  | 214.5658 |  | IL TRM v9 | 5.3.16 | Advanced Thermostats | RS-HVC-ADTH-V04-200101 | RS | HVC | ADTH | V04-200101
Residential_Income Qualified_CAA_Electric_HVAC_Low Income Single-Family_Advanced Thermostat_Natural Gas Heat_Unknown (Blended)_0_Coincident Peak kW Saved per Unit | Residential_Income Qualified_CAA_Electric_HVAC_Low Income Single-Family_Advanced Thermostat_Natural Gas Heat_Unknown (Blended)_0 | Residential | Income Qualified | CAA | Electric | HVAC | Low Income Single-Family | Advanced Thermostat | Natural Gas Heat | Unknown (Blended) | 0 | Coincident Peak kW Saved per Unit |  | 0.21648 |  | IL TRM v9 | 5.3.16 | Advanced Thermostats | RS-HVC-ADTH-V04-200101 | RS | HVC | ADTH | V04-200101
Residential_Income Qualified_CAA_Electric_HVAC_Low Income Single-Family_Advanced Thermostat_Natural Gas Heat_Unknown (Blended)_0_Therms Saved per Unit | Residential_Income Qualified_CAA_Electric_HVAC_Low Income Single-Family_Advanced Thermostat_Natural Gas Heat_Unknown (Blended)_0 | Residential | Income Qualified | CAA | Electric | HVAC | Low Income Single-Family | Advanced Thermostat | Natural Gas Heat | Unknown (Blended) | 0 | Therms Saved per Unit |  | 79.2554 |  | IL TRM v9 | 5.3.16 | Advanced Thermostats | RS-HVC-ADTH-V04-200101 | RS | HVC | ADTH | V04-200101
Residential_Income Qualified_CAA_Electric_HVAC_Low Income Single-Family_Advanced Thermostat_Natural Gas Heat_Unknown (Blended)_0_Lifetime (years) | Residential_Income Qualified_CAA_Electric_HVAC_Low Income Single-Family_Advanced Thermostat_Natural Gas Heat_Unknown (Blended)_0 | Residential | Income Qualified | CAA | Electric | HVAC | Low Income Single-Family | Advanced Thermostat | Natural Gas Heat | Unknown (Blended) | 0 | Lifetime (years) |  | 11 |  | IL TRM v9 | 5.3.16 | Advanced Thermostats | RS-HVC-ADTH-V04-200101 | RS | HVC | ADTH | V04-200101
Residential_Income Qualified_CAA_Electric_HVAC_Low Income Single-Family_Advanced Thermostat_Natural Gas Heat_Unknown (Blended)_0_Incremental Cost | Residential_Income Qualified_CAA_Electric_HVAC_Low Income Single-Family_Advanced Thermostat_Natural Gas Heat_Unknown (Blended)_0 | Residential | Income Qualified | CAA | Electric | HVAC | Low Income Single-Family | Advanced Thermostat | Natural Gas Heat | Unknown (Blended) | 0 | Incremental Cost |  | 125 | Direct Install, set equal to incentive cost | IL TRM v9 | 5.3.16 | Advanced Thermostats | RS-HVC-ADTH-V04-200101 | RS | HVC | ADTH | V04-200101
Residential_Income Qualified_CAA_Electric_HVAC_Low Income Single-Family_Advanced Thermostat_Natural Gas Heat_Unknown (Blended)_0_ | Residential_Income Qualified_CAA_Electric_HVAC_Low Income Single-Family_Advanced Thermostat_Natural Gas Heat_Unknown (Blended)_0 | Residential | Income Qualified | CAA | Electric | HVAC | Low Income Single-Family | Advanced Thermostat | Natural Gas Heat | Unknown (Blended) | 0 | [8 empty] | ERROR
Residential_Income Qualified_IQ Single Family_Electric_HVAC_Low Income_Advanced Thermostat_Electric Heat_Unknown (Blended)_0_CF | Residential_Income Qualified_IQ Single Family_Electric_HVAC_Low Income_Advanced Thermostat_Electric Heat_Unknown (Blended)_0 | Residential | Income Qualified | IQ Single Family | Electric | HVAC | Low Income | Advanced Thermostat | Electric Heat | Unknown (Blended) | 0 | CF |  | 0.5 | Assumed Summer Peak during system peak hour. | IL TRM v9 | 5.3.16 | Advanced Thermostats | RS-HVC-ADTH-V04-200101 | RS | HVC | ADTH | V04-200101
Residential_Income Qualified_IQ Single Family_Electric_HVAC_Low Income_Advanced Thermostat_Electric Heat_Unknown (Blended)_0_% Electric Heating | Residential_Income Qualified_IQ Single Family_Electric_HVAC_Low Income_Advanced Thermostat_Electric Heat_Unknown (Blended)_0 | Residential | Income Qualified | IQ Single Family | Electric | HVAC | Low Income | Advanced Thermostat | Electric Heat | Unknown (Blended) | 0 | % Electric Heating |  | 1 |  | IL TRM v9 | 5.3.16 | Advanced Thermostats | RS-HVC-ADTH-V04-200101 | RS | HVC | ADTH | V04-200101
Residential_Income Qualified_IQ Single Family_Electric_HVAC_Low Income_Advanced Thermostat_Electric Heat_Unknown (Blended)_0_% Gas Heating | Residential_Income Qualified_IQ Single Family_Electric_HVAC_Low Income_Advanced Thermostat_Electric Heat_Unknown (Blended)_0 | Residential | Income Qualified | IQ Single Family | Electric | HVAC | Low Income | Advanced Thermostat | Electric Heat | Unknown (Blended) | 0 | % Gas Heating |  | 0 |  | IL TRM v9 | 5.3.16 | Advanced Thermostats | RS-HVC-ADTH-V04-200101 | RS | HVC | ADTH | V04-200101
Residential_Income Qualified_IQ Single Family_Electric_HVAC_Low Income_Advanced Thermostat_Electric Heat_Unknown (Blended)_0_% of Customer with Thermostat-Controlled AC | Residential_Income Qualified_IQ Single Family_Electric_HVAC_Low Income_Advanced Thermostat_Electric Heat_Unknown (Blended)_0 | Residential | Income Qualified | IQ Single Family | Electric | HVAC | Low Income | Advanced Thermostat | Electric Heat | Unknown (Blended) | 0 | % of Customer with Thermostat-Controlled AC |  | 0.825 | Unknown (general program) | IL TRM v9 | 5.3.16 | Advanced Thermostats | RS-HVC-ADTH-V04-200101 | RS | HVC | ADTH | V04-200101
Residential_Income Qualified_IQ Single Family_Electric_HVAC_Low Income_Advanced Thermostat_Electric Heat_Unknown (Blended)_0_FLH Cooling | Residential_Income Qualified_IQ Single Family_Electric_HVAC_Low Income_Advanced Thermostat_Electric Heat_Unknown (Blended)_0 | Residential | Income Qualified | IQ Single Family | Electric | HVAC | Low Income | Advanced Thermostat | Electric Heat | Unknown (Blended) | 0 | FLH Cooling |  | 730 | CZ 3, Single Family | IL TRM v9 | 5.3.16 | Advanced Thermostats | RS-HVC-ADTH-V04-200101 | RS | HVC | ADTH | V04-200101
Residential_Income Qualified_IQ Single Family_Electric_HVAC_Low Income_Advanced Thermostat_Electric Heat_Unknown (Blended)_0_Capacity | Residential_Income Qualified_IQ Single Family_Electric_HVAC_Low Income_Advanced Thermostat_Electric Heat_Unknown (Blended)_0 | Residential | Income Qualified | IQ Single Family | Electric | HVAC | Low Income | Advanced Thermostat | Electric Heat | Unknown (Blended) | 0 | Capacity |  | 33600 | Assumed single family average | IL TRM v9 | 5.3.16 | Advanced Thermostats | RS-HVC-ADTH-V04-200101 | RS | HVC | ADTH | V04-200101
Residential_Income Qualified_IQ Single Family_Electric_HVAC_Low Income_Advanced Thermostat_Electric Heat_Unknown (Blended)_0_SEER | Residential_Income Qualified_IQ Single Family_Electric_HVAC_Low Income_Advanced Thermostat_Electric Heat_Unknown (Blended)_0 | Residential | Income Qualified | IQ Single Family | Electric | HVAC | Low Income | Advanced Thermostat | Electric Heat | Unknown (Blended) | 0 | SEER |  | 12 |  | IL TRM v9 | 5.3.16 | Advanced Thermostats | RS-HVC-ADTH-V04-200101 | RS | HVC | ADTH | V04-200101
Residential_Income Qualified_IQ Single Family_Electric_HVAC_Low Income_Advanced Thermostat_Electric Heat_Unknown (Blended)_0_EER | Residential_Income Qualified_IQ Single Family_Electric_HVAC_Low Income_Advanced Thermostat_Electric Heat_Unknown (Blended)_0 | Residential | Income Qualified | IQ Single Family | Electric | HVAC | Low Income | Advanced Thermostat | Electric Heat | Unknown (Blended) | 0 | EER |  | 10.5 |  | IL TRM v9 | 5.3.16 | Advanced Thermostats | RS-HVC-ADTH-V04-200101 | RS | HVC | ADTH | V04-200101
Residential_Income Qualified_IQ Single Family_Electric_HVAC_Low Income_Advanced Thermostat_Electric Heat_Unknown (Blended)_0_Electric Heating Consumption | Residential_Income Qualified_IQ Single Family_Electric_HVAC_Low Income_Advanced Thermostat_Electric Heat_Unknown (Blended)_0 | Residential | Income Qualified | IQ Single Family | Electric | HVAC | Low Income | Advanced Thermostat | Electric Heat | Unknown (Blended) | 0 | Electric Heating Consumption |  | 15683 | Unknown | IL TRM v9 | 5.3.16 | Advanced Thermostats | RS-HVC-ADTH-V04-200101 | RS | HVC | ADTH | V04-200101
Residential_Income Qualified_IQ Single Family_Electric_HVAC_Low Income_Advanced Thermostat_Electric Heat_Unknown (Blended)_0_Gas Heating Consumption | Residential_Income Qualified_IQ Single Family_Electric_HVAC_Low Income_Advanced Thermostat_Electric Heat_Unknown (Blended)_0 | Residential | Income Qualified | IQ Single Family | Electric | HVAC | Low Income | Advanced Thermostat | Electric Heat | Unknown (Blended) | 0 | Gas Heating Consumption |  | 955 | Assumed average value | IL TRM v9 | 5.3.16 | Advanced Thermostats | RS-HVC-ADTH-V04-200101 | RS | HVC | ADTH | V04-200101
Residential_Income Qualified_IQ Single Family_Electric_HVAC_Low Income_Advanced Thermostat_Electric Heat_Unknown (Blended)_0_Household Factor | Residential_Income Qualified_IQ Single Family_Electric_HVAC_Low Income_Advanced Thermostat_Electric Heat_Unknown (Blended)_0 | Residential | Income Qualified | IQ Single Family | Electric | HVAC | Low Income | Advanced Thermostat | Electric Heat | Unknown (Blended) | 0 | Household Factor |  | 0.965 | Assumed unknown TRM value | IL TRM v9 | 5.3.16 | Advanced Thermostats | RS-HVC-ADTH-V04-200101 | RS | HVC | ADTH | V04-200101
Residential_Income Qualified_IQ Single Family_Electric_HVAC_Low Income_Advanced Thermostat_Electric Heat_Unknown (Blended)_0_Eff_ISR_Heat | Residential_Income Qualified_IQ Single Family_Electric_HVAC_Low Income_Advanced Thermostat_Electric Heat_Unknown (Blended)_0 | Residential | Income Qualified | IQ Single Family | Electric | HVAC | Low Income | Advanced Thermostat | Electric Heat | Unknown (Blended) | 0 | Eff_ISR_Heat |  | 1 | Direct Install | IL TRM v9 | 5.3.16 | Advanced Thermostats | RS-HVC-ADTH-V04-200101 | RS | HVC | ADTH | V04-200101
Residential_Income Qualified_IQ Single Family_Electric_HVAC_Low Income_Advanced Thermostat_Electric Heat_Unknown (Blended)_0_Furnace Fan Energy Consumption % | Residential_Income Qualified_IQ Single Family_Electric_HVAC_Low Income_Advanced Thermostat_Electric Heat_Unknown (Blended)_0 | Residential | Income Qualified | IQ Single Family | Electric | HVAC | Low Income | Advanced Thermostat | Electric Heat | Unknown (Blended) | 0 | Furnace Fan Energy Consumption % |  | 0.0314 | % of Annual Fuel Consumption | IL TRM v9 | 5.3.16 | Advanced Thermostats | RS-HVC-ADTH-V04-200101 | RS | HVC | ADTH | V04-200101
Residential_Income Qualified_IQ Single Family_Electric_HVAC_Low Income_Advanced Thermostat_Electric Heat_Unknown (Blended)_0_Heating Energy Reduction | Residential_Income Qualified_IQ Single Family_Electric_HVAC_Low Income_Advanced Thermostat_Electric Heat_Unknown (Blended)_0 | Residential | Income Qualified | IQ Single Family | Electric | HVAC | Low Income | Advanced Thermostat | Electric Heat | Unknown (Blended) | 0 | Heating Energy Reduction |  | 0.086 | Unknown (Blended) | IL TRM v9 | 5.3.16 | Advanced Thermostats | RS-HVC-ADTH-V04-200101 | RS | HVC | ADTH | V04-200101
Residential_Income Qualified_IQ Single Family_Electric_HVAC_Low Income_Advanced Thermostat_Electric Heat_Unknown (Blended)_0_Cooling Energy Reduction | Residential_Income Qualified_IQ Single Family_Electric_HVAC_Low Income_Advanced Thermostat_Electric Heat_Unknown (Blended)_0 | Residential | Income Qualified | IQ Single Family | Electric | HVAC | Low Income | Advanced Thermostat | Electric Heat | Unknown (Blended) | 0 | Cooling Energy Reduction |  | 0.084 |  | IL TRM v9 | 5.3.16 | Advanced Thermostats | RS-HVC-ADTH-V04-200101 | RS | HVC | ADTH | V04-200101
Residential_Income Qualified_IQ Single Family_Electric_HVAC_Low Income_Advanced Thermostat_Electric Heat_Unknown (Blended)_0_Cooling Demand Reduction | Residential_Income Qualified_IQ Single Family_Electric_HVAC_Low Income_Advanced Thermostat_Electric Heat_Unknown (Blended)_0 | Residential | Income Qualified | IQ Single Family | Electric | HVAC | Low Income | Advanced Thermostat | Electric Heat | Unknown (Blended) | 0 | Cooling Demand Reduction |  | 0.164 |  | IL TRM v9 | 5.3.16 | Advanced Thermostats | RS-HVC-ADTH-V04-200101 | RS | HVC | ADTH | V04-200101
Residential_Income Qualified_IQ Single Family_Electric_HVAC_Low Income_Advanced Thermostat_Electric Heat_Unknown (Blended)_0_Electric Cooling Savings | Residential_Income Qualified_IQ Single Family_Electric_HVAC_Low Income_Advanced Thermostat_Electric Heat_Unknown (Blended)_0 | Residential | Income Qualified | IQ Single Family | Electric | HVAC | Low Income | Advanced Thermostat | Electric Heat | Unknown (Blended) | 0 | Electric Cooling Savings |  | 141.6492 |  | IL TRM v9 | 5.3.16 | Advanced Thermostats | RS-HVC-ADTH-V04-200101 | RS | HVC | ADTH | V04-200101
Residential_Income Qualified_IQ Single Family_Electric_HVAC_Low Income_Advanced Thermostat_Electric Heat_Unknown (Blended)_0_Electric Fan Savings | Residential_Income Qualified_IQ Single Family_Electric_HVAC_Low Income_Advanced Thermostat_Electric Heat_Unknown (Blended)_0 | Residential | Income Qualified | IQ Single Family | Electric | HVAC | Low Income | Advanced Thermostat | Electric Heat | Unknown (Blended) | 0 | Electric Fan Savings |  | 0 |  | IL TRM v9 | 5.3.16 | Advanced Thermostats | RS-HVC-ADTH-V04-200101 | RS | HVC | ADTH | V04-200101
Residential_Income Qualified_IQ Single Family_Electric_HVAC_Low Income_Advanced Thermostat_Electric Heat_Unknown (Blended)_0_Electric Heating Savings | Residential_Income Qualified_IQ Single Family_Electric_HVAC_Low Income_Advanced Thermostat_Electric Heat_Unknown (Blended)_0 | Residential | Income Qualified | IQ Single Family | Electric | HVAC | Low Income | Advanced Thermostat | Electric Heat | Unknown (Blended) | 0 | Electric Heating Savings |  | 1301.5322 |  | IL TRM v9 | 5.3.16 | Advanced Thermostats | RS-HVC-ADTH-V04-200101 | RS | HVC | ADTH | V04-200101
Residential_Income Qualified_IQ Single Family_Electric_HVAC_Low Income_Advanced Thermostat_Electric Heat_Unknown (Blended)_0_kWh Saved per Unit | Residential_Income Qualified_IQ Single Family_Electric_HVAC_Low Income_Advanced Thermostat_Electric Heat_Unknown (Blended)_0 | Residential | Income Qualified | IQ Single Family | Electric | HVAC | Low Income | Advanced Thermostat | Electric Heat | Unknown (Blended) | 0 | kWh Saved per Unit |  | 1443.1814 |  | IL TRM v9 | 5.3.16 | Advanced Thermostats | RS-HVC-ADTH-V04-200101 | RS | HVC | ADTH | V04-200101
Residential_Income Qualified_IQ Single Family_Electric_HVAC_Low Income_Advanced Thermostat_Electric Heat_Unknown (Blended)_0_Coincident Peak kW Saved per Unit | Residential_Income Qualified_IQ Single Family_Electric_HVAC_Low Income_Advanced Thermostat_Electric Heat_Unknown (Blended)_0 | Residential | Income Qualified | IQ Single Family | Electric | HVAC | Low Income | Advanced Thermostat | Electric Heat | Unknown (Blended) | 0 | Coincident Peak kW Saved per Unit |  | 0.21648 |  | IL TRM v9 | 5.3.16 | Advanced Thermostats | RS-HVC-ADTH-V04-200101 | RS | HVC | ADTH | V04-200101
Residential_Income Qualified_IQ Single Family_Electric_HVAC_Low Income_Advanced Thermostat_Electric Heat_Unknown (Blended)_0_Therms Saved per Unit | Residential_Income Qualified_IQ Single Family_Electric_HVAC_Low Income_Advanced Thermostat_Electric Heat_Unknown (Blended)_0 | Residential | Income Qualified | IQ Single Family | Electric | HVAC | Low Income | Advanced Thermostat | Electric Heat | Unknown (Blended) | 0 | Therms Saved per Unit |  | 0 |  | IL TRM v9 | 5.3.16 | Advanced Thermostats | RS-HVC-ADTH-V04-200101 | RS | HVC | ADTH | V04-200101
Residential_Income Qualified_IQ Single Family_Electric_HVAC_Low Income_Advanced Thermostat_Electric Heat_Unknown (Blended)_0_Lifetime (years) | Residential_Income Qualified_IQ Single Family_Electric_HVAC_Low Income_Advanced Thermostat_Electric Heat_Unknown (Blended)_0 | Residential | Income Qualified | IQ Single Family | Electric | HVAC | Low Income | Advanced Thermostat | Electric Heat | Unknown (Blended) | 0 | Lifetime (years) |  | 11 |  | IL TRM v9 | 5.3.16 | Advanced Thermostats | RS-HVC-ADTH-V04-200101 | RS | HVC | ADTH | V04-200101
Residential_Income Qualified_IQ Single Family_Electric_HVAC_Low Income_Advanced Thermostat_Electric Heat_Unknown (Blended)_0_Incremental Cost | Residential_Income Qualified_IQ Single Family_Electric_HVAC_Low Income_Advanced Thermostat_Electric Heat_Unknown (Blended)_0 | Residential | Income Qualified | IQ Single Family | Electric | HVAC | Low Income | Advanced Thermostat | Electric Heat | Unknown (Blended) | 0 | Incremental Cost |  | 125 | Direct Install, set equal to incentive cost | IL TRM v9 | 5.3.16 | Advanced Thermostats | RS-HVC-ADTH-V04-200101 | RS | HVC | ADTH | V04-200101
Residential_Income Qualified_IQ Single Family_Electric_HVAC_Low Income_Advanced Thermostat_Electric Heat_Unknown (Blended)_0_ | Residential_Income Qualified_IQ Single Family_Electric_HVAC_Low Income_Advanced Thermostat_Electric Heat_Unknown (Blended)_0 | Residential | Income Qualified | IQ Single Family | Electric | HVAC | Low Income | Advanced Thermostat | Electric Heat | Unknown (Blended) | 0 | [8 empty] | ERROR
Residential_Income Qualified_IQ Single Family_Electric_HVAC_Low Income_Advanced Thermostat_Natural Gas Heat_Unknown (Blended)_0_CF | Residential_Income Qualified_IQ Single Family_Electric_HVAC_Low Income_Advanced Thermostat_Natural Gas Heat_Unknown (Blended)_0 | Residential | Income Qualified | IQ Single Family | Electric | HVAC | Low Income | Advanced Thermostat | Natural Gas Heat | Unknown (Blended) | 0 | CF |  | 0.5 | Assumed Summer Peak during system peak hour. | IL TRM v9 | 5.3.16 | Advanced Thermostats | RS-HVC-ADTH-V04-200101 | RS | HVC | ADTH | V04-200101
Residential_Income Qualified_IQ Single Family_Electric_HVAC_Low Income_Advanced Thermostat_Natural Gas Heat_Unknown (Blended)_0_% Electric Heating | Residential_Income Qualified_IQ Single Family_Electric_HVAC_Low Income_Advanced Thermostat_Natural Gas Heat_Unknown (Blended)_0 | Residential | Income Qualified | IQ Single Family | Electric | HVAC | Low Income | Advanced Thermostat | Natural Gas Heat | Unknown (Blended) | 0 | % Electric Heating |  | 0 |  | IL TRM v9 | 5.3.16 | Advanced Thermostats | RS-HVC-ADTH-V04-200101 | RS | HVC | ADTH | V04-200101
Residential_Income Qualified_IQ Single Family_Electric_HVAC_Low Income_Advanced Thermostat_Natural Gas Heat_Unknown (Blended)_0_% Gas Heating | Residential_Income Qualified_IQ Single Family_Electric_HVAC_Low Income_Advanced Thermostat_Natural Gas Heat_Unknown (Blended)_0 | Residential | Income Qualified | IQ Single Family | Electric | HVAC | Low Income | Advanced Thermostat | Natural Gas Heat | Unknown (Blended) | 0 | % Gas Heating |  | 1 |  | IL TRM v9 | 5.3.16 | Advanced Thermostats | RS-HVC-ADTH-V04-200101 | RS | HVC | ADTH | V04-200101
Residential_Income Qualified_IQ Single Family_Electric_HVAC_Low Income_Advanced Thermostat_Natural Gas Heat_Unknown (Blended)_0_% of Customer with Thermostat-Controlled AC | Residential_Income Qualified_IQ Single Family_Electric_HVAC_Low Income_Advanced Thermostat_Natural Gas Heat_Unknown (Blended)_0 | Residential | Income Qualified | IQ Single Family | Electric | HVAC | Low Income | Advanced Thermostat | Natural Gas Heat | Unknown (Blended) | 0 | % of Customer with Thermostat-Controlled AC |  | 0.825 | Unknown (general program) | IL TRM v9 | 5.3.16 | Advanced Thermostats | RS-HVC-ADTH-V04-200101 | RS | HVC | ADTH | V04-200101
Residential_Income Qualified_IQ Single Family_Electric_HVAC_Low Income_Advanced Thermostat_Natural Gas Heat_Unknown (Blended)_0_FLH Cooling | Residential_Income Qualified_IQ Single Family_Electric_HVAC_Low Income_Advanced Thermostat_Natural Gas Heat_Unknown (Blended)_0 | Residential | Income Qualified | IQ Single Family | Electric | HVAC | Low Income | Advanced Thermostat | Natural Gas Heat | Unknown (Blended) | 0 | FLH Cooling |  | 730 | CZ 3, Single Family | IL TRM v9 | 5.3.16 | Advanced Thermostats | RS-HVC-ADTH-V04-200101 | RS | HVC | ADTH | V04-200101
Residential_Income Qualified_IQ Single Family_Electric_HVAC_Low Income_Advanced Thermostat_Natural Gas Heat_Unknown (Blended)_0_Capacity | Residential_Income Qualified_IQ Single Family_Electric_HVAC_Low Income_Advanced Thermostat_Natural Gas Heat_Unknown (Blended)_0 | Residential | Income Qualified | IQ Single Family | Electric | HVAC | Low Income | Advanced Thermostat | Natural Gas Heat | Unknown (Blended) | 0 | Capacity |  | 33600 | Assumed single family average | IL TRM v9 | 5.3.16 | Advanced Thermostats | RS-HVC-ADTH-V04-200101 | RS | HVC | ADTH | V04-200101
Residential_Income Qualified_IQ Single Family_Electric_HVAC_Low Income_Advanced Thermostat_Natural Gas Heat_Unknown (Blended)_0_SEER | Residential_Income Qualified_IQ Single Family_Electric_HVAC_Low Income_Advanced Thermostat_Natural Gas Heat_Unknown (Blended)_0 | Residential | Income Qualified | IQ Single Family | Electric | HVAC | Low Income | Advanced Thermostat | Natural Gas Heat | Unknown (Blended) | 0 | SEER |  | 12 |  | IL TRM v9 | 5.3.16 | Advanced Thermostats | RS-HVC-ADTH-V04-200101 | RS | HVC | ADTH | V04-200101
Residential_Income Qualified_IQ Single Family_Electric_HVAC_Low Income_Advanced Thermostat_Natural Gas Heat_Unknown (Blended)_0_EER | Residential_Income Qualified_IQ Single Family_Electric_HVAC_Low Income_Advanced Thermostat_Natural Gas Heat_Unknown (Blended)_0 | Residential | Income Qualified | IQ Single Family | Electric | HVAC | Low Income | Advanced Thermostat | Natural Gas Heat | Unknown (Blended) | 0 | EER |  | 10.5 |  | IL TRM v9 | 5.3.16 | Advanced Thermostats | RS-HVC-ADTH-V04-200101 | RS | HVC | ADTH | V04-200101
Residential_Income Qualified_IQ Single Family_Electric_HVAC_Low Income_Advanced Thermostat_Natural Gas Heat_Unknown (Blended)_0_Electric Heating Consumption | Residential_Income Qualified_IQ Single Family_Electric_HVAC_Low Income_Advanced Thermostat_Natural Gas Heat_Unknown (Blended)_0 | Residential | Income Qualified | IQ Single Family | Electric | HVAC | Low Income | Advanced Thermostat | Natural Gas Heat | Unknown (Blended) | 0 | Electric Heating Consumption |  | 15683 | Unknown | IL TRM v9 | 5.3.16 | Advanced Thermostats | RS-HVC-ADTH-V04-200101 | RS | HVC | ADTH | V04-200101
Residential_Income Qualified_IQ Single Family_Electric_HVAC_Low Income_Advanced Thermostat_Natural Gas Heat_Unknown (Blended)_0_Gas Heating Consumption | Residential_Income Qualified_IQ Single Family_Electric_HVAC_Low Income_Advanced Thermostat_Natural Gas Heat_Unknown (Blended)_0 | Residential | Income Qualified | IQ Single Family | Electric | HVAC | Low Income | Advanced Thermostat | Natural Gas Heat | Unknown (Blended) | 0 | Gas Heating Consumption |  | 955 | Assumed average value | IL TRM v9 | 5.3.16 | Advanced Thermostats | RS-HVC-ADTH-V04-200101 | RS | HVC | ADTH | V04-200101
Residential_Income Qualified_IQ Single Family_Electric_HVAC_Low Income_Advanced Thermostat_Natural Gas Heat_Unknown (Blended)_0_Household Factor | Residential_Income Qualified_IQ Single Family_Electric_HVAC_Low Income_Advanced Thermostat_Natural Gas Heat_Unknown (Blended)_0 | Residential | Income Qualified | IQ Single Family | Electric | HVAC | Low Income | Advanced Thermostat | Natural Gas Heat | Unknown (Blended) | 0 | Household Factor |  | 0.965 | Assumed unknown TRM value | IL TRM v9 | 5.3.16 | Advanced Thermostats | RS-HVC-ADTH-V04-200101 | RS | HVC | ADTH | V04-200101
Residential_Income Qualified_IQ Single Family_Electric_HVAC_Low Income_Advanced Thermostat_Natural Gas Heat_Unknown (Blended)_0_Eff_ISR_Heat | Residential_Income Qualified_IQ Single Family_Electric_HVAC_Low Income_Advanced Thermostat_Natural Gas Heat_Unknown (Blended)_0 | Residential | Income Qualified | IQ Single Family | Electric | HVAC | Low Income | Advanced Thermostat | Natural Gas Heat | Unknown (Blended) | 0 | Eff_ISR_Heat |  | 1 | Direct Install | IL TRM v9 | 5.3.16 | Advanced Thermostats | RS-HVC-ADTH-V04-200101 | RS | HVC | ADTH | V04-200101
Residential_Income Qualified_IQ Single Family_Electric_HVAC_Low Income_Advanced Thermostat_Natural Gas Heat_Unknown (Blended)_0_Furnace Fan Energy Consumption % | Residential_Income Qualified_IQ Single Family_Electric_HVAC_Low Income_Advanced Thermostat_Natural Gas Heat_Unknown (Blended)_0 | Residential | Income Qualified | IQ Single Family | Electric | HVAC | Low Income | Advanced Thermostat | Natural Gas Heat | Unknown (Blended) | 0 | Furnace Fan Energy Consumption % |  | 0.0314 | % of Annual Fuel Consumption | IL TRM v9 | 5.3.16 | Advanced Thermostats | RS-HVC-ADTH-V04-200101 | RS | HVC | ADTH | V04-200101
Residential_Income Qualified_IQ Single Family_Electric_HVAC_Low Income_Advanced Thermostat_Natural Gas Heat_Unknown (Blended)_0_Heating Energy Reduction | Residential_Income Qualified_IQ Single Family_Electric_HVAC_Low Income_Advanced Thermostat_Natural Gas Heat_Unknown (Blended)_0 | Residential | Income Qualified | IQ Single Family | Electric | HVAC | Low Income | Advanced Thermostat | Natural Gas Heat | Unknown (Blended) | 0 | Heating Energy Reduction |  | 0.086 | Unknown (Blended) | IL TRM v9 | 5.3.16 | Advanced Thermostats | RS-HVC-ADTH-V04-200101 | RS | HVC | ADTH | V04-200101
Residential_Income Qualified_IQ Single Family_Electric_HVAC_Low Income_Advanced Thermostat_Natural Gas Heat_Unknown (Blended)_0_Cooling Energy Reduction | Residential_Income Qualified_IQ Single Family_Electric_HVAC_Low Income_Advanced Thermostat_Natural Gas Heat_Unknown (Blended)_0 | Residential | Income Qualified | IQ Single Family | Electric | HVAC | Low Income | Advanced Thermostat | Natural Gas Heat | Unknown (Blended) | 0 | Cooling Energy Reduction |  | 0.084 |  | IL TRM v9 | 5.3.16 | Advanced Thermostats | RS-HVC-ADTH-V04-200101 | RS | HVC | ADTH | V04-200101
Residential_Income Qualified_IQ Single Family_Electric_HVAC_Low Income_Advanced Thermostat_Natural Gas Heat_Unknown (Blended)_0_Cooling Demand Reduction | Residential_Income Qualified_IQ Single Family_Electric_HVAC_Low Income_Advanced Thermostat_Natural Gas Heat_Unknown (Blended)_0 | Residential | Income Qualified | IQ Single Family | Electric | HVAC | Low Income | Advanced Thermostat | Natural Gas Heat | Unknown (Blended) | 0 | Cooling Demand Reduction |  | 0.164 |  | IL TRM v9 | 5.3.16 | Advanced Thermostats | RS-HVC-ADTH-V04-200101 | RS | HVC | ADTH | V04-200101
Residential_Income Qualified_IQ Single Family_Electric_HVAC_Low Income_Advanced Thermostat_Natural Gas Heat_Unknown (Blended)_0_Electric Cooling Savings | Residential_Income Qualified_IQ Single Family_Electric_HVAC_Low Income_Advanced Thermostat_Natural Gas Heat_Unknown (Blended)_0 | Residential | Income Qualified | IQ Single Family | Electric | HVAC | Low Income | Advanced Thermostat | Natural Gas Heat | Unknown (Blended) | 0 | Electric Cooling Savings |  | 141.6492 |  | IL TRM v9 | 5.3.16 | Advanced Thermostats | RS-HVC-ADTH-V04-200101 | RS | HVC | ADTH | V04-200101
Residential_Income Qualified_IQ Single Family_Electric_HVAC_Low Income_Advanced Thermostat_Natural Gas Heat_Unknown (Blended)_0_Electric Fan Savings | Residential_Income Qualified_IQ Single Family_Electric_HVAC_Low Income_Advanced Thermostat_Natural Gas Heat_Unknown (Blended)_0 | Residential | Income Qualified | IQ Single Family | Electric | HVAC | Low Income | Advanced Thermostat | Natural Gas Heat | Unknown (Blended) | 0 | Electric Fan Savings |  | 72.9166 |  | IL TRM v9 | 5.3.16 | Advanced Thermostats | RS-HVC-ADTH-V04-200101 | RS | HVC | ADTH | V04-200101
Residential_Income Qualified_IQ Single Family_Electric_HVAC_Low Income_Advanced Thermostat_Natural Gas Heat_Unknown (Blended)_0_Electric Heating Savings | Residential_Income Qualified_IQ Single Family_Electric_HVAC_Low Income_Advanced Thermostat_Natural Gas Heat_Unknown (Blended)_0 | Residential | Income Qualified | IQ Single Family | Electric | HVAC | Low Income | Advanced Thermostat | Natural Gas Heat | Unknown (Blended) | 0 | Electric Heating Savings |  | 0 |  | IL TRM v9 | 5.3.16 | Advanced Thermostats | RS-HVC-ADTH-V04-200101 | RS | HVC | ADTH | V04-200101
Residential_Income Qualified_IQ Single Family_Electric_HVAC_Low Income_Advanced Thermostat_Natural Gas Heat_Unknown (Blended)_0_kWh Saved per Unit | Residential_Income Qualified_IQ Single Family_Electric_HVAC_Low Income_Advanced Thermostat_Natural Gas Heat_Unknown (Blended)_0 | Residential | Income Qualified | IQ Single Family | Electric | HVAC | Low Income | Advanced Thermostat | Natural Gas Heat | Unknown (Blended) | 0 | kWh Saved per Unit |  | 214.5658 |  | IL TRM v9 | 5.3.16 | Advanced Thermostats | RS-HVC-ADTH-V04-200101 | RS | HVC | ADTH | V04-200101
Residential_Income Qualified_IQ Single Family_Electric_HVAC_Low Income_Advanced Thermostat_Natural Gas Heat_Unknown (Blended)_0_Coincident Peak kW Saved per Unit | Residential_Income Qualified_IQ Single Family_Electric_HVAC_Low Income_Advanced Thermostat_Natural Gas Heat_Unknown (Blended)_0 | Residential | Income Qualified | IQ Single Family | Electric | HVAC | Low Income | Advanced Thermostat | Natural Gas Heat | Unknown (Blended) | 0 | Coincident Peak kW Saved per Unit |  | 0.21648 |  | IL TRM v9 | 5.3.16 | Advanced Thermostats | RS-HVC-ADTH-V04-200101 | RS | HVC | ADTH | V04-200101
Residential_Income Qualified_IQ Single Family_Electric_HVAC_Low Income_Advanced Thermostat_Natural Gas Heat_Unknown (Blended)_0_Therms Saved per Unit | Residential_Income Qualified_IQ Single Family_Electric_HVAC_Low Income_Advanced Thermostat_Natural Gas Heat_Unknown (Blended)_0 | Residential | Income Qualified | IQ Single Family | Electric | HVAC | Low Income | Advanced Thermostat | Natural Gas Heat | Unknown (Blended) | 0 | Therms Saved per Unit |  | 79.2554 |  | IL TRM v9 | 5.3.16 | Advanced Thermostats | RS-HVC-ADTH-V04-200101 | RS | HVC | ADTH | V04-200101
Residential_Income Qualified_IQ Single Family_Electric_HVAC_Low Income_Advanced Thermostat_Natural Gas Heat_Unknown (Blended)_0_Lifetime (years) | Residential_Income Qualified_IQ Single Family_Electric_HVAC_Low Income_Advanced Thermostat_Natural Gas Heat_Unknown (Blended)_0 | Residential | Income Qualified | IQ Single Family | Electric | HVAC | Low Income | Advanced Thermostat | Natural Gas Heat | Unknown (Blended) | 0 | Lifetime (years) |  | 11 |  | IL TRM v9 | 5.3.16 | Advanced Thermostats | RS-HVC-ADTH-V04-200101 | RS | HVC | ADTH | V04-200101
Residential_Income Qualified_IQ Single Family_Electric_HVAC_Low Income_Advanced Thermostat_Natural Gas Heat_Unknown (Blended)_0_Incremental Cost | Residential_Income Qualified_IQ Single Family_Electric_HVAC_Low Income_Advanced Thermostat_Natural Gas Heat_Unknown (Blended)_0 | Residential | Income Qualified | IQ Single Family | Electric | HVAC | Low Income | Advanced Thermostat | Natural Gas Heat | Unknown (Blended) | 0 | Incremental Cost |  | 125 | Direct Install, set equal to incentive cost | IL TRM v9 | 5.3.16 | Advanced Thermostats | RS-HVC-ADTH-V04-200101 | RS | HVC | ADTH | V04-200101
Residential_Income Qualified_IQ Single Family_Electric_HVAC_Low Income_Advanced Thermostat_Natural Gas Heat_Unknown (Blended)_0_ | Residential_Income Qualified_IQ Single Family_Electric_HVAC_Low Income_Advanced Thermostat_Natural Gas Heat_Unknown (Blended)_0 | Residential | Income Qualified | IQ Single Family | Electric | HVAC | Low Income | Advanced Thermostat | Natural Gas Heat | Unknown (Blended) | 0 | [8 empty] | ERROR
Residential_Income Qualified_CAA_Electric_HVAC_Low Income Single-Family_Air Source Heat Pump_Time of Sale_Air Source Heat Pump_SEER 16_FLH Cooling | Residential_Income Qualified_CAA_Electric_HVAC_Low Income Single-Family_Air Source Heat Pump_Time of Sale_Air Source Heat Pump_SEER 16 | Residential | Income Qualified | CAA | Electric | HVAC | Low Income Single-Family | Air Source Heat Pump | Time of Sale | Air Source Heat Pump | SEER 16 | FLH Cooling | 730 | 730 | CZ 3, Single Family | IL TRM v9 | 5.3.1 | Air Source Heat Pump | RS-HVC-ASHP-V10-210101 | RS | HVC | ASHP | V10-210101
Residential_Income Qualified_CAA_Electric_HVAC_Low Income Single-Family_Air Source Heat Pump_Time of Sale_Air Source Heat Pump_SEER 16_FLH Heating | Residential_Income Qualified_CAA_Electric_HVAC_Low Income Single-Family_Air Source Heat Pump_Time of Sale_Air Source Heat Pump_SEER 16 | Residential | Income Qualified | CAA | Electric | HVAC | Low Income Single-Family | Air Source Heat Pump | Time of Sale | Air Source Heat Pump | SEER 16 | FLH Heating | 1754 | 1754 | CZ 3, single family and general multifamily | IL TRM v9 | 5.3.1 | Air Source Heat Pump | RS-HVC-ASHP-V10-210101 | RS | HVC | ASHP | V10-210101
Residential_Income Qualified_CAA_Electric_HVAC_Low Income Single-Family_Air Source Heat Pump_Time of Sale_Air Source Heat Pump_SEER 16_Cooling Capacity | Residential_Income Qualified_CAA_Electric_HVAC_Low Income Single-Family_Air Source Heat Pump_Time of Sale_Air Source Heat Pump_SEER 16 | Residential | Income Qualified | CAA | Electric | HVAC | Low Income Single-Family | Air Source Heat Pump | Time of Sale | Air Source Heat Pump | SEER 16 | Cooling Capacity | 36000 | 36000 | Assumed 3-Ton Unit | IL TRM v9 | 5.3.1 | Air Source Heat Pump | RS-HVC-ASHP-V10-210101 | RS | HVC | ASHP | V10-210101
Residential_Income Qualified_CAA_Electric_HVAC_Low Income Single-Family_Air Source Heat Pump_Time of Sale_Air Source Heat Pump_SEER 16_Heating Capacity | Residential_Income Qualified_CAA_Electric_HVAC_Low Income Single-Family_Air Source Heat Pump_Time of Sale_Air Source Heat Pump_SEER 16 | Residential | Income Qualified | CAA | Electric | HVAC | Low Income Single-Family | Air Source Heat Pump | Time of Sale | Air Source Heat Pump | SEER 16 | Heating Capacity | 36000 | 36000 | Assumed 3-Ton Unit | IL TRM v9 | 5.3.1 | Air Source Heat Pump | RS-HVC-ASHP-V10-210101 | RS | HVC | ASHP | V10-210101
Residential_Income Qualified_CAA_Electric_HVAC_Low Income Single-Family_Air Source Heat Pump_Time of Sale_Air Source Heat Pump_SEER 16_Early Replacement SEER | Residential_Income Qualified_CAA_Electric_HVAC_Low Income Single-Family_Air Source Heat Pump_Time of Sale_Air Source Heat Pump_SEER 16 | Residential | Income Qualified | CAA | Electric | HVAC | Low Income Single-Family | Air Source Heat Pump | Time of Sale | Air Source Heat Pump | SEER 16 | Early Replacement SEER | 9.3 | 15.9345 |  | IL TRM v9 | 5.3.1 | Air Source Heat Pump | RS-HVC-ASHP-V10-210101 | RS | HVC | ASHP | V10-210101
Residential_Income Qualified_CAA_Electric_HVAC_Low Income Single-Family_Air Source Heat Pump_Time of Sale_Air Source Heat Pump_SEER 16_Time of Sale SEER | Residential_Income Qualified_CAA_Electric_HVAC_Low Income Single-Family_Air Source Heat Pump_Time of Sale_Air Source Heat Pump_SEER 16 | Residential | Income Qualified | CAA | Electric | HVAC | Low Income Single-Family | Air Source Heat Pump | Time of Sale | Air Source Heat Pump | SEER 16 | Time of Sale SEER | 14 | 15.9345 |  | IL TRM v9 | 5.3.1 | Air Source Heat Pump | RS-HVC-ASHP-V10-210101 | RS | HVC | ASHP | V10-210101
Residential_Income Qualified_CAA_Electric_HVAC_Low Income Single-Family_Air Source Heat Pump_Time of Sale_Air Source Heat Pump_SEER 16_Early Replacement EER | Residential_Income Qualified_CAA_Electric_HVAC_Low Income Single-Family_Air Source Heat Pump_Time of Sale_Air Source Heat Pump_SEER 16 | Residential | Income Qualified | CAA | Electric | HVAC | Low Income Single-Family | Air Source Heat Pump | Time of Sale | Air Source Heat Pump | SEER 16 | Early Replacement EER | 7.5 | 12.5 |  | IL TRM v9 | 5.3.1 | Air Source Heat Pump | RS-HVC-ASHP-V10-210101 | RS | HVC | ASHP | V10-210101
Residential_Income Qualified_CAA_Electric_HVAC_Low Income Single-Family_Air Source Heat Pump_Time of Sale_Air Source Heat Pump_SEER 16_Time of Sale EER | Residential_Income Qualified_CAA_Electric_HVAC_Low Income Single-Family_Air Source Heat Pump_Time of Sale_Air Source Heat Pump_SEER 16 | Residential | Income Qualified | CAA | Electric | HVAC | Low Income Single-Family | Air Source Heat Pump | Time of Sale | Air Source Heat Pump | SEER 16 | Time of Sale EER | 11 | 12.5 |  | IL TRM v9 | 5.3.1 | Air Source Heat Pump | RS-HVC-ASHP-V10-210101 | RS | HVC | ASHP | V10-210101
Residential_Income Qualified_CAA_Electric_HVAC_Low Income Single-Family_Air Source Heat Pump_Time of Sale_Air Source Heat Pump_SEER 16_Early Replacement HSPF | Residential_Income Qualified_CAA_Electric_HVAC_Low Income Single-Family_Air Source Heat Pump_Time of Sale_Air Source Heat Pump_SEER 16 | Residential | Income Qualified | CAA | Electric | HVAC | Low Income Single-Family | Air Source Heat Pump | Time of Sale | Air Source Heat Pump | SEER 16 | Early Replacement HSPF | 3.41 | 8.5 | Assumed Electric Resistance ER Baseline | IL TRM v9 | 5.3.1 | Air Source Heat Pump | RS-HVC-ASHP-V10-210101 | RS | HVC | ASHP | V10-210101
Residential_Income Qualified_CAA_Electric_HVAC_Low Income Single-Family_Air Source Heat Pump_Time of Sale_Air Source Heat Pump_SEER 16_Time of Sale HSPF | Residential_Income Qualified_CAA_Electric_HVAC_Low Income Single-Family_Air Source Heat Pump_Time of Sale_Air Source Heat Pump_SEER 16 | Residential | Income Qualified | CAA | Electric | HVAC | Low Income Single-Family | Air Source Heat Pump | Time of Sale | Air Source Heat Pump | SEER 16 | Time of Sale HSPF | 8.2 | 8.5 |  | IL TRM v9 | 5.3.1 | Air Source Heat Pump | RS-HVC-ASHP-V10-210101 | RS | HVC | ASHP | V10-210101
Residential_Income Qualified_CAA_Electric_HVAC_Low Income Single-Family_Air Source Heat Pump_Time of Sale_Air Source Heat Pump_SEER 16_Quality Installation | Residential_Income Qualified_CAA_Electric_HVAC_Low Income Single-Family_Air Source Heat Pump_Time of Sale_Air Source Heat Pump_SEER 16 | Residential | Income Qualified | CAA | Electric | HVAC | Low Income Single-Family | Air Source Heat Pump | Time of Sale | Air Source Heat Pump | SEER 16 | Quality Installation | No | Yes | Assumed Quality Install for efficient cases. | IL TRM v9 | 5.3.1 | Air Source Heat Pump | RS-HVC-ASHP-V10-210101 | RS | HVC | ASHP | V10-210101
Residential_Income Qualified_CAA_Electric_HVAC_Low Income Single-Family_Air Source Heat Pump_Time of Sale_Air Source Heat Pump_SEER 16_CF | Residential_Income Qualified_CAA_Electric_HVAC_Low Income Single-Family_Air Source Heat Pump_Time of Sale_Air Source Heat Pump_SEER 16 | Residential | Income Qualified | CAA | Electric | HVAC | Low Income Single-Family | Air Source Heat Pump | Time of Sale | Air Source Heat Pump | SEER 16 | CF | 0.72 | 0.72 | Assumed Single Family Home | IL TRM v9 | 5.3.1 | Air Source Heat Pump | RS-HVC-ASHP-V10-210101 | RS | HVC | ASHP | V10-210101
Residential_Income Qualified_CAA_Electric_HVAC_Low Income Single-Family_Air Source Heat Pump_Time of Sale_Air Source Heat Pump_SEER 16_Early Replacement Cooling Usage | Residential_Income Qualified_CAA_Electric_HVAC_Low Income Single-Family_Air Source Heat Pump_Time of Sale_Air Source Heat Pump_SEER 16 | Residential | Income Qualified | CAA | Electric | HVAC | Low Income Single-Family | Air Source Heat Pump | Time of Sale | Air Source Heat Pump | SEER 16 | Early Replacement Cooling Usage | 3139.7849 | 1649.2516 |  | IL TRM v9 | 5.3.1 | Air Source Heat Pump | RS-HVC-ASHP-V10-210101 | RS | HVC | ASHP | V10-210101
Residential_Income Qualified_CAA_Electric_HVAC_Low Income Single-Family_Air Source Heat Pump_Time of Sale_Air Source Heat Pump_SEER 16_Time of Sale Cooling Usage | Residential_Income Qualified_CAA_Electric_HVAC_Low Income Single-Family_Air Source Heat Pump_Time of Sale_Air Source Heat Pump_SEER 16 | Residential | Income Qualified | CAA | Electric | HVAC | Low Income Single-Family | Air Source Heat Pump | Time of Sale | Air Source Heat Pump | SEER 16 | Time of Sale Cooling Usage | 2085.7143 | 1649.2516 |  | IL TRM v9 | 5.3.1 | Air Source Heat Pump | RS-HVC-ASHP-V10-210101 | RS | HVC | ASHP | V10-210101
Residential_Income Qualified_CAA_Electric_HVAC_Low Income Single-Family_Air Source Heat Pump_Time of Sale_Air Source Heat Pump_SEER 16_Early Replacement Heating Usage | Residential_Income Qualified_CAA_Electric_HVAC_Low Income Single-Family_Air Source Heat Pump_Time of Sale_Air Source Heat Pump_SEER 16 | Residential | Income Qualified | CAA | Electric | HVAC | Low Income Single-Family | Air Source Heat Pump | Time of Sale | Air Source Heat Pump | SEER 16 | Early Replacement Heating Usage | 20574.7801 | 7428.7059 |  | IL TRM v9 | 5.3.1 | Air Source Heat Pump | RS-HVC-ASHP-V10-210101 | RS | HVC | ASHP | V10-210101
Residential_Income Qualified_CAA_Electric_HVAC_Low Income Single-Family_Air Source Heat Pump_Time of Sale_Air Source Heat Pump_SEER 16_Time of Sale Heating Usage | Residential_Income Qualified_CAA_Electric_HVAC_Low Income Single-Family_Air Source Heat Pump_Time of Sale_Air Source Heat Pump_SEER 16 | Residential | Income Qualified | CAA | Electric | HVAC | Low Income Single-Family | Air Source Heat Pump | Time of Sale | Air Source Heat Pump | SEER 16 | Time of Sale Heating Usage | 8556.0976 | 7428.7059 |  | IL TRM v9 | 5.3.1 | Air Source Heat Pump | RS-HVC-ASHP-V10-210101 | RS | HVC | ASHP | V10-210101
Residential_Income Qualified_CAA_Electric_HVAC_Low Income Single-Family_Air Source Heat Pump_Time of Sale_Air Source Heat Pump_SEER 16_Early Replacement Usage | Residential_Income Qualified_CAA_Electric_HVAC_Low Income Single-Family_Air Source Heat Pump_Time of Sale_Air Source Heat Pump_SEER 16 | Residential | Income Qualified | CAA | Electric | HVAC | Low Income Single-Family | Air Source Heat Pump | Time of Sale | Air Source Heat Pump | SEER 16 | Early Replacement Usage | 23714.565 | 9077.9575 |  | IL TRM v9 | 5.3.1 | Air Source Heat Pump | RS-HVC-ASHP-V10-210101 | RS | HVC | ASHP | V10-210101
Residential_Income Qualified_CAA_Electric_HVAC_Low Income Single-Family_Air Source Heat Pump_Time of Sale_Air Source Heat Pump_SEER 16_Time of Sale Usage | Residential_Income Qualified_CAA_Electric_HVAC_Low Income Single-Family_Air Source Heat Pump_Time of Sale_Air Source Heat Pump_SEER 16 | Residential | Income Qualified | CAA | Electric | HVAC | Low Income Single-Family | Air Source Heat Pump | Time of Sale | Air Source Heat Pump | SEER 16 | Time of Sale Usage | 10641.8118 | 9077.9575 |  | IL TRM v9 | 5.3.1 | Air Source Heat Pump | RS-HVC-ASHP-V10-210101 | RS | HVC | ASHP | V10-210101
Residential_Income Qualified_CAA_Electric_HVAC_Low Income Single-Family_Air Source Heat Pump_Time of Sale_Air Source Heat Pump_SEER 16_Early Replacement Coincident Peak kW | Residential_Income Qualified_CAA_Electric_HVAC_Low Income Single-Family_Air Source Heat Pump_Time of Sale_Air Source Heat Pump_SEER 16 | Residential | Income Qualified | CAA | Electric | HVAC | Low Income Single-Family | Air Source Heat Pump | Time of Sale | Air Source Heat Pump | SEER 16 | Early Replacement Coincident Peak kW | 3.84 | 2.0736 |  | IL TRM v9 | 5.3.1 | Air Source Heat Pump | RS-HVC-ASHP-V10-210101 | RS | HVC | ASHP | V10-210101
Residential_Income Qualified_CAA_Electric_HVAC_Low Income Single-Family_Air Source Heat Pump_Time of Sale_Air Source Heat Pump_SEER 16_Time of Sale Coincident Peak kW | Residential_Income Qualified_CAA_Electric_HVAC_Low Income Single-Family_Air Source Heat Pump_Time of Sale_Air Source Heat Pump_SEER 16 | Residential | Income Qualified | CAA | Electric | HVAC | Low Income Single-Family | Air Source Heat Pump | Time of Sale | Air Source Heat Pump | SEER 16 | Time of Sale Coincident Peak kW | 2.6182 | 2.0736 |  | IL TRM v9 | 5.3.1 | Air Source Heat Pump | RS-HVC-ASHP-V10-210101 | RS | HVC | ASHP | V10-210101
Residential_Income Qualified_CAA_Electric_HVAC_Low Income Single-Family_Air Source Heat Pump_Time of Sale_Air Source Heat Pump_SEER 16_Quality Installation Cost | Residential_Income Qualified_CAA_Electric_HVAC_Low Income Single-Family_Air Source Heat Pump_Time of Sale_Air Source Heat Pump_SEER 16 | Residential | Income Qualified | CAA | Electric | HVAC | Low Income Single-Family | Air Source Heat Pump | Time of Sale | Air Source Heat Pump | SEER 16 | Quality Installation Cost | 150 | 150 |  | IL TRM v9 | 5.3.1 | Air Source Heat Pump | RS-HVC-ASHP-V10-210101 | RS | HVC | ASHP | V10-210101
Residential_Income Qualified_CAA_Electric_HVAC_Low Income Single-Family_Air Source Heat Pump_Time of Sale_Air Source Heat Pump_SEER 16_Incremental Capital Cost | Residential_Income Qualified_CAA_Electric_HVAC_Low Income Single-Family_Air Source Heat Pump_Time of Sale_Air Source Heat Pump_SEER 16 | Residential | Income Qualified | CAA | Electric | HVAC | Low Income Single-Family | Air Source Heat Pump | Time of Sale | Air Source Heat Pump | SEER 16 | Incremental Capital Cost | 0 | 4581 | SEER 16, Full equipment cost | IL TRM v9 | 5.3.1 | Air Source Heat Pump | RS-HVC-ASHP-V10-210101 | RS | HVC | ASHP | V10-210101
Residential_Income Qualified_CAA_Electric_HVAC_Low Income Single-Family_Air Source Heat Pump_Time of Sale_Air Source Heat Pump_SEER 16_Remaining Year kWh | Residential_Income Qualified_CAA_Electric_HVAC_Low Income Single-Family_Air Source Heat Pump_Time of Sale_Air Source Heat Pump_SEER 16 | Residential | Income Qualified | CAA | Electric | HVAC | Low Income Single-Family | Air Source Heat Pump | Time of Sale | Air Source Heat Pump | SEER 16 | Remaining Year kWh | 0 | 0 |  | IL TRM v9 | 5.3.1 | Air Source Heat Pump | RS-HVC-ASHP-V10-210101 | RS | HVC | ASHP | V10-210101
Residential_Income Qualified_CAA_Electric_HVAC_Low Income Single-Family_Air Source Heat Pump_Time of Sale_Air Source Heat Pump_SEER 16_kWh Saved per Unit | Residential_Income Qualified_CAA_Electric_HVAC_Low Income Single-Family_Air Source Heat Pump_Time of Sale_Air Source Heat Pump_SEER 16 | Residential | Income Qualified | CAA | Electric | HVAC | Low Income Single-Family | Air Source Heat Pump | Time of Sale | Air Source Heat Pump | SEER 16 | kWh Saved per Unit | 0 | 1563.8543 |  | IL TRM v9 | 5.3.1 | Air Source Heat Pump | RS-HVC-ASHP-V10-210101 | RS | HVC | ASHP | V10-210101
Residential_Income Qualified_CAA_Electric_HVAC_Low Income Single-Family_Air Source Heat Pump_Time of Sale_Air Source Heat Pump_SEER 16_Remaining Year kW | Residential_Income Qualified_CAA_Electric_HVAC_Low Income Single-Family_Air Source Heat Pump_Time of Sale_Air Source Heat Pump_SEER 16 | Residential | Income Qualified | CAA | Electric | HVAC | Low Income Single-Family | Air Source Heat Pump | Time of Sale | Air Source Heat Pump | SEER 16 | Remaining Year kW | 0 | 0 |  | IL TRM v9 | 5.3.1 | Air Source Heat Pump | RS-HVC-ASHP-V10-210101 | RS | HVC | ASHP | V10-210101
Residential_Income Qualified_CAA_Electric_HVAC_Low Income Single-Family_Air Source Heat Pump_Time of Sale_Air Source Heat Pump_SEER 16_Coincident Peak kW Saved per Unit | Residential_Income Qualified_CAA_Electric_HVAC_Low Income Single-Family_Air Source Heat Pump_Time of Sale_Air Source Heat Pump_SEER 16 | Residential | Income Qualified | CAA | Electric | HVAC | Low Income Single-Family | Air Source Heat Pump | Time of Sale | Air Source Heat Pump | SEER 16 | Coincident Peak kW Saved per Unit | 0 | 0.54458 |  | IL TRM v9 | 5.3.1 | Air Source Heat Pump | RS-HVC-ASHP-V10-210101 | RS | HVC | ASHP | V10-210101
Residential_Income Qualified_CAA_Electric_HVAC_Low Income Single-Family_Air Source Heat Pump_Time of Sale_Air Source Heat Pump_SEER 16_Remaining Life | Residential_Income Qualified_CAA_Electric_HVAC_Low Income Single-Family_Air Source Heat Pump_Time of Sale_Air Source Heat Pump_SEER 16 | Residential | Income Qualified | CAA | Electric | HVAC | Low Income Single-Family | Air Source Heat Pump | Time of Sale | Air Source Heat Pump | SEER 16 | Remaining Life | 6 | 0 |  | IL TRM v9 | 5.3.1 | Air Source Heat Pump | RS-HVC-ASHP-V10-210101 | RS | HVC | ASHP | V10-210101
Residential_Income Qualified_CAA_Electric_HVAC_Low Income Single-Family_Air Source Heat Pump_Time of Sale_Air Source Heat Pump_SEER 16_Lifetime (years) | Residential_Income Qualified_CAA_Electric_HVAC_Low Income Single-Family_Air Source Heat Pump_Time of Sale_Air Source Heat Pump_SEER 16 | Residential | Income Qualified | CAA | Electric | HVAC | Low Income Single-Family | Air Source Heat Pump | Time of Sale | Air Source Heat Pump | SEER 16 | Lifetime (years) | 16 | 16 |  | IL TRM v9 | 5.3.1 | Air Source Heat Pump | RS-HVC-ASHP-V10-210101 | RS | HVC | ASHP | V10-210101
Residential_Income Qualified_CAA_Electric_HVAC_Low Income Single-Family_Air Source Heat Pump_Time of Sale_Air Source Heat Pump_SEER 16_Incremental Cost | Residential_Income Qualified_CAA_Electric_HVAC_Low Income Single-Family_Air Source Heat Pump_Time of Sale_Air Source Heat Pump_SEER 16 | Residential | Income Qualified | CAA | Electric | HVAC | Low Income Single-Family | Air Source Heat Pump | Time of Sale | Air Source Heat Pump | SEER 16 | Incremental Cost | 0 | 4581 | SEER 16, Full equipment cost | IL TRM v9 | 5.3.1 | Air Source Heat Pump | RS-HVC-ASHP-V10-210101 | RS | HVC | ASHP | V10-210101
Residential_Income Qualified_CAA_Electric_HVAC_Low Income Single-Family_Air Source Heat Pump_Time of Sale_Air Source Heat Pump_SEER 16_ | Residential_Income Qualified_CAA_Electric_HVAC_Low Income Single-Family_Air Source Heat Pump_Time of Sale_Air Source Heat Pump_SEER 16 | Residential | Income Qualified | CAA | Electric | HVAC | Low Income Single-Family | Air Source Heat Pump | Time of Sale | Air Source Heat Pump | SEER 16 | [8 empty] | ERROR
Residential_Income Qualified_CAA_Electric_HVAC_Low Income Single-Family_Air Source Heat Pump_Time of Sale_Air Source Heat Pump_SEER 18_FLH Cooling | Residential_Income Qualified_CAA_Electric_HVAC_Low Income Single-Family_Air Source Heat Pump_Time of Sale_Air Source Heat Pump_SEER 18 | Residential | Income Qualified | CAA | Electric | HVAC | Low Income Single-Family | Air Source Heat Pump | Time of Sale | Air Source Heat Pump | SEER 18 | FLH Cooling | 730 | 730 | CZ 3, Single Family | IL TRM v9 | 5.3.1 | Air Source Heat Pump | RS-HVC-ASHP-V10-210101 | RS | HVC | ASHP | V10-210101
Residential_Income Qualified_CAA_Electric_HVAC_Low Income Single-Family_Air Source Heat Pump_Time of Sale_Air Source Heat Pump_SEER 18_FLH Heating | Residential_Income Qualified_CAA_Electric_HVAC_Low Income Single-Family_Air Source Heat Pump_Time of Sale_Air Source Heat Pump_SEER 18 | Residential | Income Qualified | CAA | Electric | HVAC | Low Income Single-Family | Air Source Heat Pump | Time of Sale | Air Source Heat Pump | SEER 18 | FLH Heating | 1754 | 1754 | CZ 3, single family and general multifamily | IL TRM v9 | 5.3.1 | Air Source Heat Pump | RS-HVC-ASHP-V10-210101 | RS | HVC | ASHP | V10-210101
Residential_Income Qualified_CAA_Electric_HVAC_Low Income Single-Family_Air Source Heat Pump_Time of Sale_Air Source Heat Pump_SEER 18_Cooling Capacity | Residential_Income Qualified_CAA_Electric_HVAC_Low Income Single-Family_Air Source Heat Pump_Time of Sale_Air Source Heat Pump_SEER 18 | Residential | Income Qualified | CAA | Electric | HVAC | Low Income Single-Family | Air Source Heat Pump | Time of Sale | Air Source Heat Pump | SEER 18 | Cooling Capacity | 36000 | 36000 | Assumed 3-Ton Unit | IL TRM v9 | 5.3.1 | Air Source Heat Pump | RS-HVC-ASHP-V10-210101 | RS | HVC | ASHP | V10-210101
Residential_Income Qualified_CAA_Electric_HVAC_Low Income Single-Family_Air Source Heat Pump_Time of Sale_Air Source Heat Pump_SEER 18_Heating Capacity | Residential_Income Qualified_CAA_Electric_HVAC_Low Income Single-Family_Air Source Heat Pump_Time of Sale_Air Source Heat Pump_SEER 18 | Residential | Income Qualified | CAA | Electric | HVAC | Low Income Single-Family | Air Source Heat Pump | Time of Sale | Air Source Heat Pump | SEER 18 | Heating Capacity | 36000 | 36000 | Assumed 3-Ton Unit | IL TRM v9 | 5.3.1 | Air Source Heat Pump | RS-HVC-ASHP-V10-210101 | RS | HVC | ASHP | V10-210101
Residential_Income Qualified_CAA_Electric_HVAC_Low Income Single-Family_Air Source Heat Pump_Time of Sale_Air Source Heat Pump_SEER 18_Early Replacement SEER | Residential_Income Qualified_CAA_Electric_HVAC_Low Income Single-Family_Air Source Heat Pump_Time of Sale_Air Source Heat Pump_SEER 18 | Residential | Income Qualified | CAA | Electric | HVAC | Low Income Single-Family | Air Source Heat Pump | Time of Sale | Air Source Heat Pump | SEER 18 | Early Replacement SEER | 9.3 | 17.876 |  | IL TRM v9 | 5.3.1 | Air Source Heat Pump | RS-HVC-ASHP-V10-210101 | RS | HVC | ASHP | V10-210101
Residential_Income Qualified_CAA_Electric_HVAC_Low Income Single-Family_Air Source Heat Pump_Time of Sale_Air Source Heat Pump_SEER 18_Time of Sale SEER | Residential_Income Qualified_CAA_Electric_HVAC_Low Income Single-Family_Air Source Heat Pump_Time of Sale_Air Source Heat Pump_SEER 18 | Residential | Income Qualified | CAA | Electric | HVAC | Low Income Single-Family | Air Source Heat Pump | Time of Sale | Air Source Heat Pump | SEER 18 | Time of Sale SEER | 14 | 17.876 |  | IL TRM v9 | 5.3.1 | Air Source Heat Pump | RS-HVC-ASHP-V10-210101 | RS | HVC | ASHP | V10-210101
Residential_Income Qualified_CAA_Electric_HVAC_Low Income Single-Family_Air Source Heat Pump_Time of Sale_Air Source Heat Pump_SEER 18_Early Replacement EER | Residential_Income Qualified_CAA_Electric_HVAC_Low Income Single-Family_Air Source Heat Pump_Time of Sale_Air Source Heat Pump_SEER 18 | Residential | Income Qualified | CAA | Electric | HVAC | Low Income Single-Family | Air Source Heat Pump | Time of Sale | Air Source Heat Pump | SEER 18 | Early Replacement EER | 7.5 | 14 |  | IL TRM v9 | 5.3.1 | Air Source Heat Pump | RS-HVC-ASHP-V10-210101 | RS | HVC | ASHP | V10-210101
Residential_Income Qualified_CAA_Electric_HVAC_Low Income Single-Family_Air Source Heat Pump_Time of Sale_Air Source Heat Pump_SEER 18_Time of Sale EER | Residential_Income Qualified_CAA_Electric_HVAC_Low Income Single-Family_Air Source Heat Pump_Time of Sale_Air Source Heat Pump_SEER 18 | Residential | Income Qualified | CAA | Electric | HVAC | Low Income Single-Family | Air Source Heat Pump | Time of Sale | Air Source Heat Pump | SEER 18 | Time of Sale EER | 11 | 14 |  | IL TRM v9 | 5.3.1 | Air Source Heat Pump | RS-HVC-ASHP-V10-210101 | RS | HVC | ASHP | V10-210101
Residential_Income Qualified_CAA_Electric_HVAC_Low Income Single-Family_Air Source Heat Pump_Time of Sale_Air Source Heat Pump_SEER 18_Early Replacement HSPF | Residential_Income Qualified_CAA_Electric_HVAC_Low Income Single-Family_Air Source Heat Pump_Time of Sale_Air Source Heat Pump_SEER 18 | Residential | Income Qualified | CAA | Electric | HVAC | Low Income Single-Family | Air Source Heat Pump | Time of Sale | Air Source Heat Pump | SEER 18 | Early Replacement HSPF | 3.41 | 8.5 | Assumed Electric Resistance ER Baseline | IL TRM v9 | 5.3.1 | Air Source Heat Pump | RS-HVC-ASHP-V10-210101 | RS | HVC | ASHP | V10-210101
Residential_Income Qualified_CAA_Electric_HVAC_Low Income Single-Family_Air Source Heat Pump_Time of Sale_Air Source Heat Pump_SEER 18_Time of Sale HSPF | Residential_Income Qualified_CAA_Electric_HVAC_Low Income Single-Family_Air Source Heat Pump_Time of Sale_Air Source Heat Pump_SEER 18 | Residential | Income Qualified | CAA | Electric | HVAC | Low Income Single-Family | Air Source Heat Pump | Time of Sale | Air Source Heat Pump | SEER 18 | Time of Sale HSPF | 8.2 | 8.5 |  | IL TRM v9 | 5.3.1 | Air Source Heat Pump | RS-HVC-ASHP-V10-210101 | RS | HVC | ASHP | V10-210101
Residential_Income Qualified_CAA_Electric_HVAC_Low Income Single-Family_Air Source Heat Pump_Time of Sale_Air Source Heat Pump_SEER 18_Quality Installation | Residential_Income Qualified_CAA_Electric_HVAC_Low Income Single-Family_Air Source Heat Pump_Time of Sale_Air Source Heat Pump_SEER 18 | Residential | Income Qualified | CAA | Electric | HVAC | Low Income Single-Family | Air Source Heat Pump | Time of Sale | Air Source Heat Pump | SEER 18 | Quality Installation | No | Yes | Assumed Quality Install for efficient cases. | IL TRM v9 | 5.3.1 | Air Source Heat Pump | RS-HVC-ASHP-V10-210101 | RS | HVC | ASHP | V10-210101
Residential_Income Qualified_CAA_Electric_HVAC_Low Income Single-Family_Air Source Heat Pump_Time of Sale_Air Source Heat Pump_SEER 18_CF | Residential_Income Qualified_CAA_Electric_HVAC_Low Income Single-Family_Air Source Heat Pump_Time of Sale_Air Source Heat Pump_SEER 18 | Residential | Income Qualified | CAA | Electric | HVAC | Low Income Single-Family | Air Source Heat Pump | Time of Sale | Air Source Heat Pump | SEER 18 | CF | 0.72 | 0.72 | Assumed Single Family Home | IL TRM v9 | 5.3.1 | Air Source Heat Pump | RS-HVC-ASHP-V10-210101 | RS | HVC | ASHP | V10-210101
Residential_Income Qualified_CAA_Electric_HVAC_Low Income Single-Family_Air Source Heat Pump_Time of Sale_Air Source Heat Pump_SEER 18_Early Replacement Cooling Usage | Residential_Income Qualified_CAA_Electric_HVAC_Low Income Single-Family_Air Source Heat Pump_Time of Sale_Air Source Heat Pump_SEER 18 | Residential | Income Qualified | CAA | Electric | HVAC | Low Income Single-Family | Air Source Heat Pump | Time of Sale | Air Source Heat Pump | SEER 18 | Early Replacement Cooling Usage | 3139.7849 | 1470.1275 |  | IL TRM v9 | 5.3.1 | Air Source Heat Pump | RS-HVC-ASHP-V10-210101 | RS | HVC | ASHP | V10-210101
Residential_Income Qualified_CAA_Electric_HVAC_Low Income Single-Family_Air Source Heat Pump_Time of Sale_Air Source Heat Pump_SEER 18_Time of Sale Cooling Usage | Residential_Income Qualified_CAA_Electric_HVAC_Low Income Single-Family_Air Source Heat Pump_Time of Sale_Air Source Heat Pump_SEER 18 | Residential | Income Qualified | CAA | Electric | HVAC | Low Income Single-Family | Air Source Heat Pump | Time of Sale | Air Source Heat Pump | SEER 18 | Time of Sale Cooling Usage | 2085.7143 | 1470.1275 |  | IL TRM v9 | 5.3.1 | Air Source Heat Pump | RS-HVC-ASHP-V10-210101 | RS | HVC | ASHP | V10-210101
Residential_Income Qualified_CAA_Electric_HVAC_Low Income Single-Family_Air Source Heat Pump_Time of Sale_Air Source Heat Pump_SEER 18_Early Replacement Heating Usage | Residential_Income Qualified_CAA_Electric_HVAC_Low Income Single-Family_Air Source Heat Pump_Time of Sale_Air Source Heat Pump_SEER 18 | Residential | Income Qualified | CAA | Electric | HVAC | Low Income Single-Family | Air Source Heat Pump | Time of Sale | Air Source Heat Pump | SEER 18 | Early Replacement Heating Usage | 20574.7801 | 7428.7059 |  | IL TRM v9 | 5.3.1 | Air Source Heat Pump | RS-HVC-ASHP-V10-210101 | RS | HVC | ASHP | V10-210101
Residential_Income Qualified_CAA_Electric_HVAC_Low Income Single-Family_Air Source Heat Pump_Time of Sale_Air Source Heat Pump_SEER 18_Time of Sale Heating Usage | Residential_Income Qualified_CAA_Electric_HVAC_Low Income Single-Family_Air Source Heat Pump_Time of Sale_Air Source Heat Pump_SEER 18 | Residential | Income Qualified | CAA | Electric | HVAC | Low Income Single-Family | Air Source Heat Pump | Time of Sale | Air Source Heat Pump | SEER 18 | Time of Sale Heating Usage | 8556.0976 | 7428.7059 |  | IL TRM v9 | 5.3.1 | Air Source Heat Pump | RS-HVC-ASHP-V10-210101 | RS | HVC | ASHP | V10-210101
Residential_Income Qualified_CAA_Electric_HVAC_Low Income Single-Family_Air Source Heat Pump_Time of Sale_Air Source Heat Pump_SEER 18_Early Replacement Usage | Residential_Income Qualified_CAA_Electric_HVAC_Low Income Single-Family_Air Source Heat Pump_Time of Sale_Air Source Heat Pump_SEER 18 | Residential | Income Qualified | CAA | Electric | HVAC | Low Income Single-Family | Air Source Heat Pump | Time of Sale | Air Source Heat Pump | SEER 18 | Early Replacement Usage | 23714.565 | 8898.8334 |  | IL TRM v9 | 5.3.1 | Air Source Heat Pump | RS-HVC-ASHP-V10-210101 | RS | HVC | ASHP | V10-210101
Residential_Income Qualified_CAA_Electric_HVAC_Low Income Single-Family_Air Source Heat Pump_Time of Sale_Air Source Heat Pump_SEER 18_Time of Sale Usage | Residential_Income Qualified_CAA_Electric_HVAC_Low Income Single-Family_Air Source Heat Pump_Time of Sale_Air Source Heat Pump_SEER 18 | Residential | Income Qualified | CAA | Electric | HVAC | Low Income Single-Family | Air Source Heat Pump | Time of Sale | Air Source Heat Pump | SEER 18 | Time of Sale Usage | 10641.8118 | 8898.8334 |  | IL TRM v9 | 5.3.1 | Air Source Heat Pump | RS-HVC-ASHP-V10-210101 | RS | HVC | ASHP | V10-210101
Residential_Income Qualified_CAA_Electric_HVAC_Low Income Single-Family_Air Source Heat Pump_Time of Sale_Air Source Heat Pump_SEER 18_Early Replacement Coincident Peak kW | Residential_Income Qualified_CAA_Electric_HVAC_Low Income Single-Family_Air Source Heat Pump_Time of Sale_Air Source Heat Pump_SEER 18 | Residential | Income Qualified | CAA | Electric | HVAC | Low Income Single-Family | Air Source Heat Pump | Time of Sale | Air Source Heat Pump | SEER 18 | Early Replacement Coincident Peak kW | 3.84 | 1.8514 |  | IL TRM v9 | 5.3.1 | Air Source Heat Pump | RS-HVC-ASHP-V10-210101 | RS | HVC | ASHP | V10-210101
Residential_Income Qualified_CAA_Electric_HVAC_Low Income Single-Family_Air Source Heat Pump_Time of Sale_Air Source Heat Pump_SEER 18_Time of Sale Coincident Peak kW | Residential_Income Qualified_CAA_Electric_HVAC_Low Income Single-Family_Air Source Heat Pump_Time of Sale_Air Source Heat Pump_SEER 18 | Residential | Income Qualified | CAA | Electric | HVAC | Low Income Single-Family | Air Source Heat Pump | Time of Sale | Air Source Heat Pump | SEER 18 | Time of Sale Coincident Peak kW | 2.6182 | 1.8514 |  | IL TRM v9 | 5.3.1 | Air Source Heat Pump | RS-HVC-ASHP-V10-210101 | RS | HVC | ASHP | V10-210101
Residential_Income Qualified_CAA_Electric_HVAC_Low Income Single-Family_Air Source Heat Pump_Time of Sale_Air Source Heat Pump_SEER 18_Quality Installation Cost | Residential_Income Qualified_CAA_Electric_HVAC_Low Income Single-Family_Air Source Heat Pump_Time of Sale_Air Source Heat Pump_SEER 18 | Residential | Income Qualified | CAA | Electric | HVAC | Low Income Single-Family | Air Source Heat Pump | Time of Sale | Air Source Heat Pump | SEER 18 | Quality Installation Cost | 150 | 150 |  | IL TRM v9 | 5.3.1 | Air Source Heat Pump | RS-HVC-ASHP-V10-210101 | RS | HVC | ASHP | V10-210101
Residential_Income Qualified_CAA_Electric_HVAC_Low Income Single-Family_Air Source Heat Pump_Time of Sale_Air Source Heat Pump_SEER 18_Incremental Capital Cost | Residential_Income Qualified_CAA_Electric_HVAC_Low Income Single-Family_Air Source Heat Pump_Time of Sale_Air Source Heat Pump_SEER 18 | Residential | Income Qualified | CAA | Electric | HVAC | Low Income Single-Family | Air Source Heat Pump | Time of Sale | Air Source Heat Pump | SEER 18 | Incremental Capital Cost | 0 | 4867 | SEER 18, Full equipment cost | IL TRM v9 | 5.3.1 | Air Source Heat Pump | RS-HVC-ASHP-V10-210101 | RS | HVC | ASHP | V10-210101
Residential_Income Qualified_CAA_Electric_HVAC_Low Income Single-Family_Air Source Heat Pump_Time of Sale_Air Source Heat Pump_SEER 18_Remaining Year kWh | Residential_Income Qualified_CAA_Electric_HVAC_Low Income Single-Family_Air Source Heat Pump_Time of Sale_Air Source Heat Pump_SEER 18 | Residential | Income Qualified | CAA | Electric | HVAC | Low Income Single-Family | Air Source Heat Pump | Time of Sale | Air Source Heat Pump | SEER 18 | Remaining Year kWh | 0 | 0 |  | IL TRM v9 | 5.3.1 | Air Source Heat Pump | RS-HVC-ASHP-V10-210101 | RS | HVC | ASHP | V10-210101
Residential_Income Qualified_CAA_Electric_HVAC_Low Income Single-Family_Air Source Heat Pump_Time of Sale_Air Source Heat Pump_SEER 18_kWh Saved per Unit | Residential_Income Qualified_CAA_Electric_HVAC_Low Income Single-Family_Air Source Heat Pump_Time of Sale_Air Source Heat Pump_SEER 18 | Residential | Income Qualified | CAA | Electric | HVAC | Low Income Single-Family | Air Source Heat Pump | Time of Sale | Air Source Heat Pump | SEER 18 | kWh Saved per Unit | 0 | 1742.9784 |  | IL TRM v9 | 5.3.1 | Air Source Heat Pump | RS-HVC-ASHP-V10-210101 | RS | HVC | ASHP | V10-210101
Residential_Income Qualified_CAA_Electric_HVAC_Low Income Single-Family_Air Source Heat Pump_Time of Sale_Air Source Heat Pump_SEER 18_Remaining Year kW | Residential_Income Qualified_CAA_Electric_HVAC_Low Income Single-Family_Air Source Heat Pump_Time of Sale_Air Source Heat Pump_SEER 18 | Residential | Income Qualified | CAA | Electric | HVAC | Low Income Single-Family | Air Source Heat Pump | Time of Sale | Air Source Heat Pump | SEER 18 | Remaining Year kW | 0 | 0 |  | IL TRM v9 | 5.3.1 | Air Source Heat Pump | RS-HVC-ASHP-V10-210101 | RS | HVC | ASHP | V10-210101
Residential_Income Qualified_CAA_Electric_HVAC_Low Income Single-Family_Air Source Heat Pump_Time of Sale_Air Source Heat Pump_SEER 18_Coincident Peak kW Saved per Unit | Residential_Income Qualified_CAA_Electric_HVAC_Low Income Single-Family_Air Source Heat Pump_Time of Sale_Air Source Heat Pump_SEER 18 | Residential | Income Qualified | CAA | Electric | HVAC | Low Income Single-Family | Air Source Heat Pump | Time of Sale | Air Source Heat Pump | SEER 18 | Coincident Peak kW Saved per Unit | 0 | 0.76675 |  | IL TRM v9 | 5.3.1 | Air Source Heat Pump | RS-HVC-ASHP-V10-210101 | RS | HVC | ASHP | V10-210101
Residential_Income Qualified_CAA_Electric_HVAC_Low Income Single-Family_Air Source Heat Pump_Time of Sale_Air Source Heat Pump_SEER 18_Remaining Life | Residential_Income Qualified_CAA_Electric_HVAC_Low Income Single-Family_Air Source Heat Pump_Time of Sale_Air Source Heat Pump_SEER 18 | Residential | Income Qualified | CAA | Electric | HVAC | Low Income Single-Family | Air Source Heat Pump | Time of Sale | Air Source Heat Pump | SEER 18 | Remaining Life | 6 | 0 |  | IL TRM v9 | 5.3.1 | Air Source Heat Pump | RS-HVC-ASHP-V10-210101 | RS | HVC | ASHP | V10-210101
Residential_Income Qualified_CAA_Electric_HVAC_Low Income Single-Family_Air Source Heat Pump_Time of Sale_Air Source Heat Pump_SEER 18_Lifetime (years) | Residential_Income Qualified_CAA_Electric_HVAC_Low Income Single-Family_Air Source Heat Pump_Time of Sale_Air Source Heat Pump_SEER 18 | Residential | Income Qualified | CAA | Electric | HVAC | Low Income Single-Family | Air Source Heat Pump | Time of Sale | Air Source Heat Pump | SEER 18 | Lifetime (years) | 16 | 16 |  | IL TRM v9 | 5.3.1 | Air Source Heat Pump | RS-HVC-ASHP-V10-210101 | RS | HVC | ASHP | V10-210101
Residential_Income Qualified_CAA_Electric_HVAC_Low Income Single-Family_Air Source Heat Pump_Time of Sale_Air Source Heat Pump_SEER 18_Incremental Cost | Residential_Income Qualified_CAA_Electric_HVAC_Low Income Single-Family_Air Source Heat Pump_Time of Sale_Air Source Heat Pump_SEER 18 | Residential | Income Qualified | CAA | Electric | HVAC | Low Income Single-Family | Air Source Heat Pump | Time of Sale | Air Source Heat Pump | SEER 18 | Incremental Cost | 0 | 4867 | SEER 18, Full equipment cost | IL TRM v9 | 5.3.1 | Air Source Heat Pump | RS-HVC-ASHP-V10-210101 | RS | HVC | ASHP | V10-210101
Residential_Income Qualified_CAA_Electric_HVAC_Low Income Single-Family_Air Source Heat Pump_Time of Sale_Air Source Heat Pump_SEER 18_ | Residential_Income Qualified_CAA_Electric_HVAC_Low Income Single-Family_Air Source Heat Pump_Time of Sale_Air Source Heat Pump_SEER 18 | Residential | Income Qualified | CAA | Electric | HVAC | Low Income Single-Family | Air Source Heat Pump | Time of Sale | Air Source Heat Pump | SEER 18 | [8 empty] | ERROR
Residential_Income Qualified_CAA_Electric_HVAC_Low Income Single-Family_Air Source Heat Pump_Early Replacement_Air Source Heat Pump_SEER 16_FLH Cooling | Residential_Income Qualified_CAA_Electric_HVAC_Low Income Single-Family_Air Source Heat Pump_Early Replacement_Air Source Heat Pump_SEER 16 | Residential | Income Qualified | CAA | Electric | HVAC | Low Income Single-Family | Air Source Heat Pump | Early Replacement | Air Source Heat Pump | SEER 16 | FLH Cooling | 730 | 730 | CZ 3, Single Family | IL TRM v9 | 5.3.1 | Air Source Heat Pump | RS-HVC-ASHP-V10-210101 | RS | HVC | ASHP | V10-210101
Residential_Income Qualified_CAA_Electric_HVAC_Low Income Single-Family_Air Source Heat Pump_Early Replacement_Air Source Heat Pump_SEER 16_FLH Heating | Residential_Income Qualified_CAA_Electric_HVAC_Low Income Single-Family_Air Source Heat Pump_Early Replacement_Air Source Heat Pump_SEER 16 | Residential | Income Qualified | CAA | Electric | HVAC | Low Income Single-Family | Air Source Heat Pump | Early Replacement | Air Source Heat Pump | SEER 16 | FLH Heating | 1754 | 1754 | CZ 3, single family and general multifamily | IL TRM v9 | 5.3.1 | Air Source Heat Pump | RS-HVC-ASHP-V10-210101 | RS | HVC | ASHP | V10-210101
Residential_Income Qualified_CAA_Electric_HVAC_Low Income Single-Family_Air Source Heat Pump_Early Replacement_Air Source Heat Pump_SEER 16_Cooling Capacity | Residential_Income Qualified_CAA_Electric_HVAC_Low Income Single-Family_Air Source Heat Pump_Early Replacement_Air Source Heat Pump_SEER 16 | Residential | Income Qualified | CAA | Electric | HVAC | Low Income Single-Family | Air Source Heat Pump | Early Replacement | Air Source Heat Pump | SEER 16 | Cooling Capacity | 36000 | 36000 | Assumed 3-Ton Unit | IL TRM v9 | 5.3.1 | Air Source Heat Pump | RS-HVC-ASHP-V10-210101 | RS | HVC | ASHP | V10-210101
Residential_Income Qualified_CAA_Electric_HVAC_Low Income Single-Family_Air Source Heat Pump_Early Replacement_Air Source Heat Pump_SEER 16_Heating Capacity | Residential_Income Qualified_CAA_Electric_HVAC_Low Income Single-Family_Air Source Heat Pump_Early Replacement_Air Source Heat Pump_SEER 16 | Residential | Income Qualified | CAA | Electric | HVAC | Low Income Single-Family | Air Source Heat Pump | Early Replacement | Air Source Heat Pump | SEER 16 | Heating Capacity | 36000 | 36000 | Assumed 3-Ton Unit | IL TRM v9 | 5.3.1 | Air Source Heat Pump | RS-HVC-ASHP-V10-210101 | RS | HVC | ASHP | V10-210101
Residential_Income Qualified_CAA_Electric_HVAC_Low Income Single-Family_Air Source Heat Pump_Early Replacement_Air Source Heat Pump_SEER 16_Early Replacement SEER | Residential_Income Qualified_CAA_Electric_HVAC_Low Income Single-Family_Air Source Heat Pump_Early Replacement_Air Source Heat Pump_SEER 16 | Residential | Income Qualified | CAA | Electric | HVAC | Low Income Single-Family | Air Source Heat Pump | Early Replacement | Air Source Heat Pump | SEER 16 | Early Replacement SEER | 9.3 | 15.9345 |  | IL TRM v9 | 5.3.1 | Air Source Heat Pump | RS-HVC-ASHP-V10-210101 | RS | HVC | ASHP | V10-210101
Residential_Income Qualified_CAA_Electric_HVAC_Low Income Single-Family_Air Source Heat Pump_Early Replacement_Air Source Heat Pump_SEER 16_Time of Sale SEER | Residential_Income Qualified_CAA_Electric_HVAC_Low Income Single-Family_Air Source Heat Pump_Early Replacement_Air Source Heat Pump_SEER 16 | Residential | Income Qualified | CAA | Electric | HVAC | Low Income Single-Family | Air Source Heat Pump | Early Replacement | Air Source Heat Pump | SEER 16 | Time of Sale SEER | 14 | 15.9345 |  | IL TRM v9 | 5.3.1 | Air Source Heat Pump | RS-HVC-ASHP-V10-210101 | RS | HVC | ASHP | V10-210101
Residential_Income Qualified_CAA_Electric_HVAC_Low Income Single-Family_Air Source Heat Pump_Early Replacement_Air Source Heat Pump_SEER 16_Early Replacement EER | Residential_Income Qualified_CAA_Electric_HVAC_Low Income Single-Family_Air Source Heat Pump_Early Replacement_Air Source Heat Pump_SEER 16 | Residential | Income Qualified | CAA | Electric | HVAC | Low Income Single-Family | Air Source Heat Pump | Early Replacement | Air Source Heat Pump | SEER 16 | Early Replacement EER | 7.5 | 12.5 |  | IL TRM v9 | 5.3.1 | Air Source Heat Pump | RS-HVC-ASHP-V10-210101 | RS | HVC | ASHP | V10-210101
Residential_Income Qualified_CAA_Electric_HVAC_Low Income Single-Family_Air Source Heat Pump_Early Replacement_Air Source Heat Pump_SEER 16_Time of Sale EER | Residential_Income Qualified_CAA_Electric_HVAC_Low Income Single-Family_Air Source Heat Pump_Early Replacement_Air Source Heat Pump_SEER 16 | Residential | Income Qualified | CAA | Electric | HVAC | Low Income Single-Family | Air Source Heat Pump | Early Replacement | Air Source Heat Pump | SEER 16 | Time of Sale EER | 11 | 12.5 |  | IL TRM v9 | 5.3.1 | Air Source Heat Pump | RS-HVC-ASHP-V10-210101 | RS | HVC | ASHP | V10-210101
Residential_Income Qualified_CAA_Electric_HVAC_Low Income Single-Family_Air Source Heat Pump_Early Replacement_Air Source Heat Pump_SEER 16_Early Replacement HSPF | Residential_Income Qualified_CAA_Electric_HVAC_Low Income Single-Family_Air Source Heat Pump_Early Replacement_Air Source Heat Pump_SEER 16 | Residential | Income Qualified | CAA | Electric | HVAC | Low Income Single-Family | Air Source Heat Pump | Early Replacement | Air Source Heat Pump | SEER 16 | Early Replacement HSPF | 5.54 | 8.5 | Air Source Heat Pump ER | IL TRM v9 | 5.3.1 | Air Source Heat Pump | RS-HVC-ASHP-V10-210101 | RS | HVC | ASHP | V10-210101
Residential_Income Qualified_CAA_Electric_HVAC_Low Income Single-Family_Air Source Heat Pump_Early Replacement_Air Source Heat Pump_SEER 16_Time of Sale HSPF | Residential_Income Qualified_CAA_Electric_HVAC_Low Income Single-Family_Air Source Heat Pump_Early Replacement_Air Source Heat Pump_SEER 16 | Residential | Income Qualified | CAA | Electric | HVAC | Low Income Single-Family | Air Source Heat Pump | Early Replacement | Air Source Heat Pump | SEER 16 | Time of Sale HSPF | 8.2 | 8.5 |  | IL TRM v9 | 5.3.1 | Air Source Heat Pump | RS-HVC-ASHP-V10-210101 | RS | HVC | ASHP | V10-210101
Residential_Income Qualified_CAA_Electric_HVAC_Low Income Single-Family_Air Source Heat Pump_Early Replacement_Air Source Heat Pump_SEER 16_Quality Installation | Residential_Income Qualified_CAA_Electric_HVAC_Low Income Single-Family_Air Source Heat Pump_Early Replacement_Air Source Heat Pump_SEER 16 | Residential | Income Qualified | CAA | Electric | HVAC | Low Income Single-Family | Air Source Heat Pump | Early Replacement | Air Source Heat Pump | SEER 16 | Quality Installation | No | Yes | Assumed Quality Install for efficient cases. | IL TRM v9 | 5.3.1 | Air Source Heat Pump | RS-HVC-ASHP-V10-210101 | RS | HVC | ASHP | V10-210101
Residential_Income Qualified_CAA_Electric_HVAC_Low Income Single-Family_Air Source Heat Pump_Early Replacement_Air Source Heat Pump_SEER 16_CF | Residential_Income Qualified_CAA_Electric_HVAC_Low Income Single-Family_Air Source Heat Pump_Early Replacement_Air Source Heat Pump_SEER 16 | Residential | Income Qualified | CAA | Electric | HVAC | Low Income Single-Family | Air Source Heat Pump | Early Replacement | Air Source Heat Pump | SEER 16 | CF | 0.72 | 0.72 | Assumed Single Family Home | IL TRM v9 | 5.3.1 | Air Source Heat Pump | RS-HVC-ASHP-V10-210101 | RS | HVC | ASHP | V10-210101
Residential_Income Qualified_CAA_Electric_HVAC_Low Income Single-Family_Air Source Heat Pump_Early Replacement_Air Source Heat Pump_SEER 16_Early Replacement Cooling Usage | Residential_Income Qualified_CAA_Electric_HVAC_Low Income Single-Family_Air Source Heat Pump_Early Replacement_Air Source Heat Pump_SEER 16 | Residential | Income Qualified | CAA | Electric | HVAC | Low Income Single-Family | Air Source Heat Pump | Early Replacement | Air Source Heat Pump | SEER 16 | Early Replacement Cooling Usage | 3139.7849 | 1649.2516 |  | IL TRM v9 | 5.3.1 | Air Source Heat Pump | RS-HVC-ASHP-V10-210101 | RS | HVC | ASHP | V10-210101
Residential_Income Qualified_CAA_Electric_HVAC_Low Income Single-Family_Air Source Heat Pump_Early Replacement_Air Source Heat Pump_SEER 16_Time of Sale Cooling Usage | Residential_Income Qualified_CAA_Electric_HVAC_Low Income Single-Family_Air Source Heat Pump_Early Replacement_Air Source Heat Pump_SEER 16 | Residential | Income Qualified | CAA | Electric | HVAC | Low Income Single-Family | Air Source Heat Pump | Early Replacement | Air Source Heat Pump | SEER 16 | Time of Sale Cooling Usage | 2085.7143 | 1649.2516 |  | IL TRM v9 | 5.3.1 | Air Source Heat Pump | RS-HVC-ASHP-V10-210101 | RS | HVC | ASHP | V10-210101
Residential_Income Qualified_CAA_Electric_HVAC_Low Income Single-Family_Air Source Heat Pump_Early Replacement_Air Source Heat Pump_SEER 16_Early Replacement Heating Usage | Residential_Income Qualified_CAA_Electric_HVAC_Low Income Single-Family_Air Source Heat Pump_Early Replacement_Air Source Heat Pump_SEER 16 | Residential | Income Qualified | CAA | Electric | HVAC | Low Income Single-Family | Air Source Heat Pump | Early Replacement | Air Source Heat Pump | SEER 16 | Early Replacement Heating Usage | 12664.2599 | 7428.7059 |  | IL TRM v9 | 5.3.1 | Air Source Heat Pump | RS-HVC-ASHP-V10-210101 | RS | HVC | ASHP | V10-210101
Residential_Income Qualified_CAA_Electric_HVAC_Low Income Single-Family_Air Source Heat Pump_Early Replacement_Air Source Heat Pump_SEER 16_Time of Sale Heating Usage | Residential_Income Qualified_CAA_Electric_HVAC_Low Income Single-Family_Air Source Heat Pump_Early Replacement_Air Source Heat Pump_SEER 16 | Residential | Income Qualified | CAA | Electric | HVAC | Low Income Single-Family | Air Source Heat Pump | Early Replacement | Air Source Heat Pump | SEER 16 | Time of Sale Heating Usage | 8556.0976 | 7428.7059 |  | IL TRM v9 | 5.3.1 | Air Source Heat Pump | RS-HVC-ASHP-V10-210101 | RS | HVC | ASHP | V10-210101
Residential_Income Qualified_CAA_Electric_HVAC_Low Income Single-Family_Air Source Heat Pump_Early Replacement_Air Source Heat Pump_SEER 16_Early Replacement Usage | Residential_Income Qualified_CAA_Electric_HVAC_Low Income Single-Family_Air Source Heat Pump_Early Replacement_Air Source Heat Pump_SEER 16 | Residential | Income Qualified | CAA | Electric | HVAC | Low Income Single-Family | Air Source Heat Pump | Early Replacement | Air Source Heat Pump | SEER 16 | Early Replacement Usage | 15804.0449 | 9077.9575 |  | IL TRM v9 | 5.3.1 | Air Source Heat Pump | RS-HVC-ASHP-V10-210101 | RS | HVC | ASHP | V10-210101
Residential_Income Qualified_CAA_Electric_HVAC_Low Income Single-Family_Air Source Heat Pump_Early Replacement_Air Source Heat Pump_SEER 16_Time of Sale Usage | Residential_Income Qualified_CAA_Electric_HVAC_Low Income Single-Family_Air Source Heat Pump_Early Replacement_Air Source Heat Pump_SEER 16 | Residential | Income Qualified | CAA | Electric | HVAC | Low Income Single-Family | Air Source Heat Pump | Early Replacement | Air Source Heat Pump | SEER 16 | Time of Sale Usage | 10641.8118 | 9077.9575 |  | IL TRM v9 | 5.3.1 | Air Source Heat Pump | RS-HVC-ASHP-V10-210101 | RS | HVC | ASHP | V10-210101
Residential_Income Qualified_CAA_Electric_HVAC_Low Income Single-Family_Air Source Heat Pump_Early Replacement_Air Source Heat Pump_SEER 16_Early Replacement Coincident Peak kW | Residential_Income Qualified_CAA_Electric_HVAC_Low Income Single-Family_Air Source Heat Pump_Early Replacement_Air Source Heat Pump_SEER 16 | Residential | Income Qualified | CAA | Electric | HVAC | Low Income Single-Family | Air Source Heat Pump | Early Replacement | Air Source Heat Pump | SEER 16 | Early Replacement Coincident Peak kW | 3.84 | 2.0736 |  | IL TRM v9 | 5.3.1 | Air Source Heat Pump | RS-HVC-ASHP-V10-210101 | RS | HVC | ASHP | V10-210101
Residential_Income Qualified_CAA_Electric_HVAC_Low Income Single-Family_Air Source Heat Pump_Early Replacement_Air Source Heat Pump_SEER 16_Time of Sale Coincident Peak kW | Residential_Income Qualified_CAA_Electric_HVAC_Low Income Single-Family_Air Source Heat Pump_Early Replacement_Air Source Heat Pump_SEER 16 | Residential | Income Qualified | CAA | Electric | HVAC | Low Income Single-Family | Air Source Heat Pump | Early Replacement | Air Source Heat Pump | SEER 16 | Time of Sale Coincident Peak kW | 2.6182 | 2.0736 |  | IL TRM v9 | 5.3.1 | Air Source Heat Pump | RS-HVC-ASHP-V10-210101 | RS | HVC | ASHP | V10-210101
Residential_Income Qualified_CAA_Electric_HVAC_Low Income Single-Family_Air Source Heat Pump_Early Replacement_Air Source Heat Pump_SEER 16_Quality Installation Cost | Residential_Income Qualified_CAA_Electric_HVAC_Low Income Single-Family_Air Source Heat Pump_Early Replacement_Air Source Heat Pump_SEER 16 | Residential | Income Qualified | CAA | Electric | HVAC | Low Income Single-Family | Air Source Heat Pump | Early Replacement | Air Source Heat Pump | SEER 16 | Quality Installation Cost | 150 | 150 |  | IL TRM v9 | 5.3.1 | Air Source Heat Pump | RS-HVC-ASHP-V10-210101 | RS | HVC | ASHP | V10-210101
Residential_Income Qualified_CAA_Electric_HVAC_Low Income Single-Family_Air Source Heat Pump_Early Replacement_Air Source Heat Pump_SEER 16_Incremental Capital Cost | Residential_Income Qualified_CAA_Electric_HVAC_Low Income Single-Family_Air Source Heat Pump_Early Replacement_Air Source Heat Pump_SEER 16 | Residential | Income Qualified | CAA | Electric | HVAC | Low Income Single-Family | Air Source Heat Pump | Early Replacement | Air Source Heat Pump | SEER 16 | Incremental Capital Cost | 0 | 4581 | SEER 16, Full equipment cost | IL TRM v9 | 5.3.1 | Air Source Heat Pump | RS-HVC-ASHP-V10-210101 | RS | HVC | ASHP | V10-210101
Residential_Income Qualified_CAA_Electric_HVAC_Low Income Single-Family_Air Source Heat Pump_Early Replacement_Air Source Heat Pump_SEER 16_Remaining Year kWh | Residential_Income Qualified_CAA_Electric_HVAC_Low Income Single-Family_Air Source Heat Pump_Early Replacement_Air Source Heat Pump_SEER 16 | Residential | Income Qualified | CAA | Electric | HVAC | Low Income Single-Family | Air Source Heat Pump | Early Replacement | Air Source Heat Pump | SEER 16 | Remaining Year kWh | 0 | 6726.0874 |  | IL TRM v9 | 5.3.1 | Air Source Heat Pump | RS-HVC-ASHP-V10-210101 | RS | HVC | ASHP | V10-210101
Residential_Income Qualified_CAA_Electric_HVAC_Low Income Single-Family_Air Source Heat Pump_Early Replacement_Air Source Heat Pump_SEER 16_kWh Saved per Unit | Residential_Income Qualified_CAA_Electric_HVAC_Low Income Single-Family_Air Source Heat Pump_Early Replacement_Air Source Heat Pump_SEER 16 | Residential | Income Qualified | CAA | Electric | HVAC | Low Income Single-Family | Air Source Heat Pump | Early Replacement | Air Source Heat Pump | SEER 16 | kWh Saved per Unit | 0 | 1563.8543 |  | IL TRM v9 | 5.3.1 | Air Source Heat Pump | RS-HVC-ASHP-V10-210101 | RS | HVC | ASHP | V10-210101
Residential_Income Qualified_CAA_Electric_HVAC_Low Income Single-Family_Air Source Heat Pump_Early Replacement_Air Source Heat Pump_SEER 16_Remaining Year kW | Residential_Income Qualified_CAA_Electric_HVAC_Low Income Single-Family_Air Source Heat Pump_Early Replacement_Air Source Heat Pump_SEER 16 | Residential | Income Qualified | CAA | Electric | HVAC | Low Income Single-Family | Air Source Heat Pump | Early Replacement | Air Source Heat Pump | SEER 16 | Remaining Year kW | 0 | 1.7664 |  | IL TRM v9 | 5.3.1 | Air Source Heat Pump | RS-HVC-ASHP-V10-210101 | RS | HVC | ASHP | V10-210101
Residential_Income Qualified_CAA_Electric_HVAC_Low Income Single-Family_Air Source Heat Pump_Early Replacement_Air Source Heat Pump_SEER 16_Coincident Peak kW Saved per Unit | Residential_Income Qualified_CAA_Electric_HVAC_Low Income Single-Family_Air Source Heat Pump_Early Replacement_Air Source Heat Pump_SEER 16 | Residential | Income Qualified | CAA | Electric | HVAC | Low Income Single-Family | Air Source Heat Pump | Early Replacement | Air Source Heat Pump | SEER 16 | Coincident Peak kW Saved per Unit | 0 | 0.54458 |  | IL TRM v9 | 5.3.1 | Air Source Heat Pump | RS-HVC-ASHP-V10-210101 | RS | HVC | ASHP | V10-210101
Residential_Income Qualified_CAA_Electric_HVAC_Low Income Single-Family_Air Source Heat Pump_Early Replacement_Air Source Heat Pump_SEER 16_Remaining Life | Residential_Income Qualified_CAA_Electric_HVAC_Low Income Single-Family_Air Source Heat Pump_Early Replacement_Air Source Heat Pump_SEER 16 | Residential | Income Qualified | CAA | Electric | HVAC | Low Income Single-Family | Air Source Heat Pump | Early Replacement | Air Source Heat Pump | SEER 16 | Remaining Life | 6 | 6 |  | IL TRM v9 | 5.3.1 | Air Source Heat Pump | RS-HVC-ASHP-V10-210101 | RS | HVC | ASHP | V10-210101
Residential_Income Qualified_CAA_Electric_HVAC_Low Income Single-Family_Air Source Heat Pump_Early Replacement_Air Source Heat Pump_SEER 16_Lifetime (years) | Residential_Income Qualified_CAA_Electric_HVAC_Low Income Single-Family_Air Source Heat Pump_Early Replacement_Air Source Heat Pump_SEER 16 | Residential | Income Qualified | CAA | Electric | HVAC | Low Income Single-Family | Air Source Heat Pump | Early Replacement | Air Source Heat Pump | SEER 16 | Lifetime (years) | 16 | 16 |  | IL TRM v9 | 5.3.1 | Air Source Heat Pump | RS-HVC-ASHP-V10-210101 | RS | HVC | ASHP | V10-210101
Residential_Income Qualified_CAA_Electric_HVAC_Low Income Single-Family_Air Source Heat Pump_Early Replacement_Air Source Heat Pump_SEER 16_Incremental Cost | Residential_Income Qualified_CAA_Electric_HVAC_Low Income Single-Family_Air Source Heat Pump_Early Replacement_Air Source Heat Pump_SEER 16 | Residential | Income Qualified | CAA | Electric | HVAC | Low Income Single-Family | Air Source Heat Pump | Early Replacement | Air Source Heat Pump | SEER 16 | Incremental Cost | 0 | 4581 | SEER 16, Full equipment cost | IL TRM v9 | 5.3.1 | Air Source Heat Pump | RS-HVC-ASHP-V10-210101 | RS | HVC | ASHP | V10-210101
Residential_Income Qualified_CAA_Electric_HVAC_Low Income Single-Family_Air Source Heat Pump_Early Replacement_Air Source Heat Pump_SEER 16_ | Residential_Income Qualified_CAA_Electric_HVAC_Low Income Single-Family_Air Source Heat Pump_Early Replacement_Air Source Heat Pump_SEER 16 | Residential | Income Qualified | CAA | Electric | HVAC | Low Income Single-Family | Air Source Heat Pump | Early Replacement | Air Source Heat Pump | SEER 16 | [8 empty] | ERROR
Residential_Income Qualified_CAA_Electric_HVAC_Low Income Single-Family_Air Source Heat Pump_Early Replacement_Air Source Heat Pump_SEER 18_FLH Cooling | Residential_Income Qualified_CAA_Electric_HVAC_Low Income Single-Family_Air Source Heat Pump_Early Replacement_Air Source Heat Pump_SEER 18 | Residential | Income Qualified | CAA | Electric | HVAC | Low Income Single-Family | Air Source Heat Pump | Early Replacement | Air Source Heat Pump | SEER 18 | FLH Cooling | 730 | 730 | CZ 3, Single Family | IL TRM v9 | 5.3.1 | Air Source Heat Pump | RS-HVC-ASHP-V10-210101 | RS | HVC | ASHP | V10-210101
Residential_Income Qualified_CAA_Electric_HVAC_Low Income Single-Family_Air Source Heat Pump_Early Replacement_Air Source Heat Pump_SEER 18_FLH Heating | Residential_Income Qualified_CAA_Electric_HVAC_Low Income Single-Family_Air Source Heat Pump_Early Replacement_Air Source Heat Pump_SEER 18 | Residential | Income Qualified | CAA | Electric | HVAC | Low Income Single-Family | Air Source Heat Pump | Early Replacement | Air Source Heat Pump | SEER 18 | FLH Heating | 1754 | 1754 | CZ 3, single family and general multifamily | IL TRM v9 | 5.3.1 | Air Source Heat Pump | RS-HVC-ASHP-V10-210101 | RS | HVC | ASHP | V10-210101
Residential_Income Qualified_CAA_Electric_HVAC_Low Income Single-Family_Air Source Heat Pump_Early Replacement_Air Source Heat Pump_SEER 18_Cooling Capacity | Residential_Income Qualified_CAA_Electric_HVAC_Low Income Single-Family_Air Source Heat Pump_Early Replacement_Air Source Heat Pump_SEER 18 | Residential | Income Qualified | CAA | Electric | HVAC | Low Income Single-Family | Air Source Heat Pump | Early Replacement | Air Source Heat Pump | SEER 18 | Cooling Capacity | 36000 | 36000 | Assumed 3-Ton Unit | IL TRM v9 | 5.3.1 | Air Source Heat Pump | RS-HVC-ASHP-V10-210101 | RS | HVC | ASHP | V10-210101
Residential_Income Qualified_CAA_Electric_HVAC_Low Income Single-Family_Air Source Heat Pump_Early Replacement_Air Source Heat Pump_SEER 18_Heating Capacity | Residential_Income Qualified_CAA_Electric_HVAC_Low Income Single-Family_Air Source Heat Pump_Early Replacement_Air Source Heat Pump_SEER 18 | Residential | Income Qualified | CAA | Electric | HVAC | Low Income Single-Family | Air Source Heat Pump | Early Replacement | Air Source Heat Pump | SEER 18 | Heating Capacity | 36000 | 36000 | Assumed 3-Ton Unit | IL TRM v9 | 5.3.1 | Air Source Heat Pump | RS-HVC-ASHP-V10-210101 | RS | HVC | ASHP | V10-210101
Residential_Income Qualified_CAA_Electric_HVAC_Low Income Single-Family_Air Source Heat Pump_Early Replacement_Air Source Heat Pump_SEER 18_Early Replacement SEER | Residential_Income Qualified_CAA_Electric_HVAC_Low Income Single-Family_Air Source Heat Pump_Early Replacement_Air Source Heat Pump_SEER 18 | Residential | Income Qualified | CAA | Electric | HVAC | Low Income Single-Family | Air Source Heat Pump | Early Replacement | Air Source Heat Pump | SEER 18 | Early Replacement SEER | 9.3 | 17.876 |  | IL TRM v9 | 5.3.1 | Air Source Heat Pump | RS-HVC-ASHP-V10-210101 | RS | HVC | ASHP | V10-210101
Residential_Income Qualified_CAA_Electric_HVAC_Low Income Single-Family_Air Source Heat Pump_Early Replacement_Air Source Heat Pump_SEER 18_Time of Sale SEER | Residential_Income Qualified_CAA_Electric_HVAC_Low Income Single-Family_Air Source Heat Pump_Early Replacement_Air Source Heat Pump_SEER 18 | Residential | Income Qualified | CAA | Electric | HVAC | Low Income Single-Family | Air Source Heat Pump | Early Replacement | Air Source Heat Pump | SEER 18 | Time of Sale SEER | 14 | 17.876 |  | IL TRM v9 | 5.3.1 | Air Source Heat Pump | RS-HVC-ASHP-V10-210101 | RS | HVC | ASHP | V10-210101
Residential_Income Qualified_CAA_Electric_HVAC_Low Income Single-Family_Air Source Heat Pump_Early Replacement_Air Source Heat Pump_SEER 18_Early Replacement EER | Residential_Income Qualified_CAA_Electric_HVAC_Low Income Single-Family_Air Source Heat Pump_Early Replacement_Air Source Heat Pump_SEER 18 | Residential | Income Qualified | CAA | Electric | HVAC | Low Income Single-Family | Air Source Heat Pump | Early Replacement | Air Source Heat Pump | SEER 18 | Early Replacement EER | 7.5 | 14 |  | IL TRM v9 | 5.3.1 | Air Source Heat Pump | RS-HVC-ASHP-V10-210101 | RS | HVC | ASHP | V10-210101
Residential_Income Qualified_CAA_Electric_HVAC_Low Income Single-Family_Air Source Heat Pump_Early Replacement_Air Source Heat Pump_SEER 18_Time of Sale EER | Residential_Income Qualified_CAA_Electric_HVAC_Low Income Single-Family_Air Source Heat Pump_Early Replacement_Air Source Heat Pump_SEER 18 | Residential | Income Qualified | CAA | Electric | HVAC | Low Income Single-Family | Air Source Heat Pump | Early Replacement | Air Source Heat Pump | SEER 18 | Time of Sale EER | 11 | 14 |  | IL TRM v9 | 5.3.1 | Air Source Heat Pump | RS-HVC-ASHP-V10-210101 | RS | HVC | ASHP | V10-210101
Residential_Income Qualified_CAA_Electric_HVAC_Low Income Single-Family_Air Source Heat Pump_Early Replacement_Air Source Heat Pump_SEER 18_Early Replacement HSPF | Residential_Income Qualified_CAA_Electric_HVAC_Low Income Single-Family_Air Source Heat Pump_Early Replacement_Air Source Heat Pump_SEER 18 | Residential | Income Qualified | CAA | Electric | HVAC | Low Income Single-Family | Air Source Heat Pump | Early Replacement | Air Source Heat Pump | SEER 18 | Early Replacement HSPF | 5.54 | 8.5 | Air Source Heat Pump ER | IL TRM v9 | 5.3.1 | Air Source Heat Pump | RS-HVC-ASHP-V10-210101 | RS | HVC | ASHP | V10-210101
Residential_Income Qualified_CAA_Electric_HVAC_Low Income Single-Family_Air Source Heat Pump_Early Replacement_Air Source Heat Pump_SEER 18_Time of Sale HSPF | Residential_Income Qualified_CAA_Electric_HVAC_Low Income Single-Family_Air Source Heat Pump_Early Replacement_Air Source Heat Pump_SEER 18 | Residential | Income Qualified | CAA | Electric | HVAC | Low Income Single-Family | Air Source Heat Pump | Early Replacement | Air Source Heat Pump | SEER 18 | Time of Sale HSPF | 8.2 | 8.5 |  | IL TRM v9 | 5.3.1 | Air Source Heat Pump | RS-HVC-ASHP-V10-210101 | RS | HVC | ASHP | V10-210101
Residential_Income Qualified_CAA_Electric_HVAC_Low Income Single-Family_Air Source Heat Pump_Early Replacement_Air Source Heat Pump_SEER 18_Quality Installation | Residential_Income Qualified_CAA_Electric_HVAC_Low Income Single-Family_Air Source Heat Pump_Early Replacement_Air Source Heat Pump_SEER 18 | Residential | Income Qualified | CAA | Electric | HVAC | Low Income Single-Family | Air Source Heat Pump | Early Replacement | Air Source Heat Pump | SEER 18 | Quality Installation | No | Yes | Assumed Quality Install for efficient cases. | IL TRM v9 | 5.3.1 | Air Source Heat Pump | RS-HVC-ASHP-V10-210101 | RS | HVC | ASHP | V10-210101
Residential_Income Qualified_CAA_Electric_HVAC_Low Income Single-Family_Air Source Heat Pump_Early Replacement_Air Source Heat Pump_SEER 18_CF | Residential_Income Qualified_CAA_Electric_HVAC_Low Income Single-Family_Air Source Heat Pump_Early Replacement_Air Source Heat Pump_SEER 18 | Residential | Income Qualified | CAA | Electric | HVAC | Low Income Single-Family | Air Source Heat Pump | Early Replacement | Air Source Heat Pump | SEER 18 | CF | 0.72 | 0.72 | Assumed Single Family Home | IL TRM v9 | 5.3.1 | Air Source Heat Pump | RS-HVC-ASHP-V10-210101 | RS | HVC | ASHP | V10-210101
Residential_Income Qualified_CAA_Electric_HVAC_Low Income Single-Family_Air Source Heat Pump_Early Replacement_Air Source Heat Pump_SEER 18_Early Replacement Cooling Usage | Residential_Income Qualified_CAA_Electric_HVAC_Low Income Single-Family_Air Source Heat Pump_Early Replacement_Air Source Heat Pump_SEER 18 | Residential | Income Qualified | CAA | Electric | HVAC | Low Income Single-Family | Air Source Heat Pump | Early Replacement | Air Source Heat Pump | SEER 18 | Early Replacement Cooling Usage | 3139.7849 | 1470.1275 |  | IL TRM v9 | 5.3.1 | Air Source Heat Pump | RS-HVC-ASHP-V10-210101 | RS | HVC | ASHP | V10-210101
Residential_Income Qualified_CAA_Electric_HVAC_Low Income Single-Family_Air Source Heat Pump_Early Replacement_Air Source Heat Pump_SEER 18_Time of Sale Cooling Usage | Residential_Income Qualified_CAA_Electric_HVAC_Low Income Single-Family_Air Source Heat Pump_Early Replacement_Air Source Heat Pump_SEER 18 | Residential | Income Qualified | CAA | Electric | HVAC | Low Income Single-Family | Air Source Heat Pump | Early Replacement | Air Source Heat Pump | SEER 18 | Time of Sale Cooling Usage | 2085.7143 | 1470.1275 |  | IL TRM v9 | 5.3.1 | Air Source Heat Pump | RS-HVC-ASHP-V10-210101 | RS | HVC | ASHP | V10-210101
Residential_Income Qualified_CAA_Electric_HVAC_Low Income Single-Family_Air Source Heat Pump_Early Replacement_Air Source Heat Pump_SEER 18_Early Replacement Heating Usage | Residential_Income Qualified_CAA_Electric_HVAC_Low Income Single-Family_Air Source Heat Pump_Early Replacement_Air Source Heat Pump_SEER 18 | Residential | Income Qualified | CAA | Electric | HVAC | Low Income Single-Family | Air Source Heat Pump | Early Replacement | Air Source Heat Pump | SEER 18 | Early Replacement Heating Usage | 12664.2599 | 7428.7059 |  | IL TRM v9 | 5.3.1 | Air Source Heat Pump | RS-HVC-ASHP-V10-210101 | RS | HVC | ASHP | V10-210101
Residential_Income Qualified_CAA_Electric_HVAC_Low Income Single-Family_Air Source Heat Pump_Early Replacement_Air Source Heat Pump_SEER 18_Time of Sale Heating Usage | Residential_Income Qualified_CAA_Electric_HVAC_Low Income Single-Family_Air Source Heat Pump_Early Replacement_Air Source Heat Pump_SEER 18 | Residential | Income Qualified | CAA | Electric | HVAC | Low Income Single-Family | Air Source Heat Pump | Early Replacement | Air Source Heat Pump | SEER 18 | Time of Sale Heating Usage | 8556.0976 | 7428.7059 |  | IL TRM v9 | 5.3.1 | Air Source Heat Pump | RS-HVC-ASHP-V10-210101 | RS | HVC | ASHP | V10-210101
Residential_Income Qualified_CAA_Electric_HVAC_Low Income Single-Family_Air Source Heat Pump_Early Replacement_Air Source Heat Pump_SEER 18_Early Replacement Usage | Residential_Income Qualified_CAA_Electric_HVAC_Low Income Single-Family_Air Source Heat Pump_Early Replacement_Air Source Heat Pump_SEER 18 | Residential | Income Qualified | CAA | Electric | HVAC | Low Income Single-Family | Air Source Heat Pump | Early Replacement | Air Source Heat Pump | SEER 18 | Early Replacement Usage | 15804.0449 | 8898.8334 |  | IL TRM v9 | 5.3.1 | Air Source Heat Pump | RS-HVC-ASHP-V10-210101 | RS | HVC | ASHP | V10-210101
Residential_Income Qualified_CAA_Electric_HVAC_Low Income Single-Family_Air Source Heat Pump_Early Replacement_Air Source Heat Pump_SEER 18_Time of Sale Usage | Residential_Income Qualified_CAA_Electric_HVAC_Low Income Single-Family_Air Source Heat Pump_Early Replacement_Air Source Heat Pump_SEER 18 | Residential | Income Qualified | CAA | Electric | HVAC | Low Income Single-Family | Air Source Heat Pump | Early Replacement | Air Source Heat Pump | SEER 18 | Time of Sale Usage | 10641.8118 | 8898.8334 |  | IL TRM v9 | 5.3.1 | Air Source Heat Pump | RS-HVC-ASHP-V10-210101 | RS | HVC | ASHP | V10-210101
Residential_Income Qualified_CAA_Electric_HVAC_Low Income Single-Family_Air Source Heat Pump_Early Replacement_Air Source Heat Pump_SEER 18_Early Replacement Coincident Peak kW | Residential_Income Qualified_CAA_Electric_HVAC_Low Income Single-Family_Air Source Heat Pump_Early Replacement_Air Source Heat Pump_SEER 18 | Residential | Income Qualified | CAA | Electric | HVAC | Low Income Single-Family | Air Source Heat Pump | Early Replacement | Air Source Heat Pump | SEER 18 | Early Replacement Coincident Peak kW | 3.84 | 1.8514 |  | IL TRM v9 | 5.3.1 | Air Source Heat Pump | RS-HVC-ASHP-V10-210101 | RS | HVC | ASHP | V10-210101
Residential_Income Qualified_CAA_Electric_HVAC_Low Income Single-Family_Air Source Heat Pump_Early Replacement_Air Source Heat Pump_SEER 18_Time of Sale Coincident Peak kW | Residential_Income Qualified_CAA_Electric_HVAC_Low Income Single-Family_Air Source Heat Pump_Early Replacement_Air Source Heat Pump_SEER 18 | Residential | Income Qualified | CAA | Electric | HVAC | Low Income Single-Family | Air Source Heat Pump | Early Replacement | Air Source Heat Pump | SEER 18 | Time of Sale Coincident Peak kW | 2.6182 | 1.8514 |  | IL TRM v9 | 5.3.1 | Air Source Heat Pump | RS-HVC-ASHP-V10-210101 | RS | HVC | ASHP | V10-210101
Residential_Income Qualified_CAA_Electric_HVAC_Low Income Single-Family_Air Source Heat Pump_Early Replacement_Air Source Heat Pump_SEER 18_Quality Installation Cost | Residential_Income Qualified_CAA_Electric_HVAC_Low Income Single-Family_Air Source Heat Pump_Early Replacement_Air Source Heat Pump_SEER 18 | Residential | Income Qualified | CAA | Electric | HVAC | Low Income Single-Family | Air Source Heat Pump | Early Replacement | Air Source Heat Pump | SEER 18 | Quality Installation Cost | 150 | 150 |  | IL TRM v9 | 5.3.1 | Air Source Heat Pump | RS-HVC-ASHP-V10-210101 | RS | HVC | ASHP | V10-210101
Residential_Income Qualified_CAA_Electric_HVAC_Low Income Single-Family_Air Source Heat Pump_Early Replacement_Air Source Heat Pump_SEER 18_Incremental Capital Cost | Residential_Income Qualified_CAA_Electric_HVAC_Low Income Single-Family_Air Source Heat Pump_Early Replacement_Air Source Heat Pump_SEER 18 | Residential | Income Qualified | CAA | Electric | HVAC | Low Income Single-Family | Air Source Heat Pump | Early Replacement | Air Source Heat Pump | SEER 18 | Incremental Capital Cost | 0 | 4867 | SEER 18, Full equipment cost | IL TRM v9 | 5.3.1 | Air Source Heat Pump | RS-HVC-ASHP-V10-210101 | RS | HVC | ASHP | V10-210101
Residential_Income Qualified_CAA_Electric_HVAC_Low Income Single-Family_Air Source Heat Pump_Early Replacement_Air Source Heat Pump_SEER 18_Remaining Year kWh | Residential_Income Qualified_CAA_Electric_HVAC_Low Income Single-Family_Air Source Heat Pump_Early Replacement_Air Source Heat Pump_SEER 18 | Residential | Income Qualified | CAA | Electric | HVAC | Low Income Single-Family | Air Source Heat Pump | Early Replacement | Air Source Heat Pump | SEER 18 | Remaining Year kWh | 0 | 6905.2114 |  | IL TRM v9 | 5.3.1 | Air Source Heat Pump | RS-HVC-ASHP-V10-210101 | RS | HVC | ASHP | V10-210101
Residential_Income Qualified_CAA_Electric_HVAC_Low Income Single-Family_Air Source Heat Pump_Early Replacement_Air Source Heat Pump_SEER 18_kWh Saved per Unit | Residential_Income Qualified_CAA_Electric_HVAC_Low Income Single-Family_Air Source Heat Pump_Early Replacement_Air Source Heat Pump_SEER 18 | Residential | Income Qualified | CAA | Electric | HVAC | Low Income Single-Family | Air Source Heat Pump | Early Replacement | Air Source Heat Pump | SEER 18 | kWh Saved per Unit | 0 | 1742.9784 |  | IL TRM v9 | 5.3.1 | Air Source Heat Pump | RS-HVC-ASHP-V10-210101 | RS | HVC | ASHP | V10-210101
Residential_Income Qualified_CAA_Electric_HVAC_Low Income Single-Family_Air Source Heat Pump_Early Replacement_Air Source Heat Pump_SEER 18_Remaining Year kW | Residential_Income Qualified_CAA_Electric_HVAC_Low Income Single-Family_Air Source Heat Pump_Early Replacement_Air Source Heat Pump_SEER 18 | Residential | Income Qualified | CAA | Electric | HVAC | Low Income Single-Family | Air Source Heat Pump | Early Replacement | Air Source Heat Pump | SEER 18 | Remaining Year kW | 0 | 1.9886 |  | IL TRM v9 | 5.3.1 | Air Source Heat Pump | RS-HVC-ASHP-V10-210101 | RS | HVC | ASHP | V10-210101
Residential_Income Qualified_CAA_Electric_HVAC_Low Income Single-Family_Air Source Heat Pump_Early Replacement_Air Source Heat Pump_SEER 18_Coincident Peak kW Saved per Unit | Residential_Income Qualified_CAA_Electric_HVAC_Low Income Single-Family_Air Source Heat Pump_Early Replacement_Air Source Heat Pump_SEER 18 | Residential | Income Qualified | CAA | Electric | HVAC | Low Income Single-Family | Air Source Heat Pump | Early Replacement | Air Source Heat Pump | SEER 18 | Coincident Peak kW Saved per Unit | 0 | 0.76675 |  | IL TRM v9 | 5.3.1 | Air Source Heat Pump | RS-HVC-ASHP-V10-210101 | RS | HVC | ASHP | V10-210101
Residential_Income Qualified_CAA_Electric_HVAC_Low Income Single-Family_Air Source Heat Pump_Early Replacement_Air Source Heat Pump_SEER 18_Remaining Life | Residential_Income Qualified_CAA_Electric_HVAC_Low Income Single-Family_Air Source Heat Pump_Early Replacement_Air Source Heat Pump_SEER 18 | Residential | Income Qualified | CAA | Electric | HVAC | Low Income Single-Family | Air Source Heat Pump | Early Replacement | Air Source Heat Pump | SEER 18 | Remaining Life | 6 | 6 |  | IL TRM v9 | 5.3.1 | Air Source Heat Pump | RS-HVC-ASHP-V10-210101 | RS | HVC | ASHP | V10-210101
Residential_Income Qualified_CAA_Electric_HVAC_Low Income Single-Family_Air Source Heat Pump_Early Replacement_Air Source Heat Pump_SEER 18_Lifetime (years) | Residential_Income Qualified_CAA_Electric_HVAC_Low Income Single-Family_Air Source Heat Pump_Early Replacement_Air Source Heat Pump_SEER 18 | Residential | Income Qualified | CAA | Electric | HVAC | Low Income Single-Family | Air Source Heat Pump | Early Replacement | Air Source Heat Pump | SEER 18 | Lifetime (years) | 16 | 16 |  | IL TRM v9 | 5.3.1 | Air Source Heat Pump | RS-HVC-ASHP-V10-210101 | RS | HVC | ASHP | V10-210101
Residential_Income Qualified_CAA_Electric_HVAC_Low Income Single-Family_Air Source Heat Pump_Early Replacement_Air Source Heat Pump_SEER 18_Incremental Cost | Residential_Income Qualified_CAA_Electric_HVAC_Low Income Single-Family_Air Source Heat Pump_Early Replacement_Air Source Heat Pump_SEER 18 | Residential | Income Qualified | CAA | Electric | HVAC | Low Income Single-Family | Air Source Heat Pump | Early Replacement | Air Source Heat Pump | SEER 18 | Incremental Cost | 0 | 4867 | SEER 18, Full equipment cost | IL TRM v9 | 5.3.1 | Air Source Heat Pump | RS-HVC-ASHP-V10-210101 | RS | HVC | ASHP | V10-210101
Residential_Income Qualified_CAA_Electric_HVAC_Low Income Single-Family_Air Source Heat Pump_Early Replacement_Air Source Heat Pump_SEER 18_ | Residential_Income Qualified_CAA_Electric_HVAC_Low Income Single-Family_Air Source Heat Pump_Early Replacement_Air Source Heat Pump_SEER 18 | Residential | Income Qualified | CAA | Electric | HVAC | Low Income Single-Family | Air Source Heat Pump | Early Replacement | Air Source Heat Pump | SEER 18 | [8 empty] | ERROR
Residential_Income Qualified_IQ Single Family_Electric_HVAC_Low Income_Air Source Heat Pump_Time of Sale_Air Source Heat Pump_SEER 16_FLH Cooling | Residential_Income Qualified_IQ Single Family_Electric_HVAC_Low Income_Air Source Heat Pump_Time of Sale_Air Source Heat Pump_SEER 16 | Residential | Income Qualified | IQ Single Family | Electric | HVAC | Low Income | Air Source Heat Pump | Time of Sale | Air Source Heat Pump | SEER 16 | FLH Cooling | 730 | 730 | CZ 3, Single Family | IL TRM v9 | 5.3.1 | Air Source Heat Pump | RS-HVC-ASHP-V10-210101 | RS | HVC | ASHP | V10-210101
Residential_Income Qualified_IQ Single Family_Electric_HVAC_Low Income_Air Source Heat Pump_Time of Sale_Air Source Heat Pump_SEER 16_FLH Heating | Residential_Income Qualified_IQ Single Family_Electric_HVAC_Low Income_Air Source Heat Pump_Time of Sale_Air Source Heat Pump_SEER 16 | Residential | Income Qualified | IQ Single Family | Electric | HVAC | Low Income | Air Source Heat Pump | Time of Sale | Air Source Heat Pump | SEER 16 | FLH Heating | 1754 | 1754 | CZ 3, single family and general multifamily | IL TRM v9 | 5.3.1 | Air Source Heat Pump | RS-HVC-ASHP-V10-210101 | RS | HVC | ASHP | V10-210101
Residential_Income Qualified_IQ Single Family_Electric_HVAC_Low Income_Air Source Heat Pump_Time of Sale_Air Source Heat Pump_SEER 16_Cooling Capacity | Residential_Income Qualified_IQ Single Family_Electric_HVAC_Low Income_Air Source Heat Pump_Time of Sale_Air Source Heat Pump_SEER 16 | Residential | Income Qualified | IQ Single Family | Electric | HVAC | Low Income | Air Source Heat Pump | Time of Sale | Air Source Heat Pump | SEER 16 | Cooling Capacity | 36000 | 36000 | Assumed 3-Ton Unit | IL TRM v9 | 5.3.1 | Air Source Heat Pump | RS-HVC-ASHP-V10-210101 | RS | HVC | ASHP | V10-210101
Residential_Income Qualified_IQ Single Family_Electric_HVAC_Low Income_Air Source Heat Pump_Time of Sale_Air Source Heat Pump_SEER 16_Heating Capacity | Residential_Income Qualified_IQ Single Family_Electric_HVAC_Low Income_Air Source Heat Pump_Time of Sale_Air Source Heat Pump_SEER 16 | Residential | Income Qualified | IQ Single Family | Electric | HVAC | Low Income | Air Source Heat Pump | Time of Sale | Air Source Heat Pump | SEER 16 | Heating Capacity | 36000 | 36000 | Assumed 3-Ton Unit | IL TRM v9 | 5.3.1 | Air Source Heat Pump | RS-HVC-ASHP-V10-210101 | RS | HVC | ASHP | V10-210101
Residential_Income Qualified_IQ Single Family_Electric_HVAC_Low Income_Air Source Heat Pump_Time of Sale_Air Source Heat Pump_SEER 16_Early Replacement SEER | Residential_Income Qualified_IQ Single Family_Electric_HVAC_Low Income_Air Source Heat Pump_Time of Sale_Air Source Heat Pump_SEER 16 | Residential | Income Qualified | IQ Single Family | Electric | HVAC | Low Income | Air Source Heat Pump | Time of Sale | Air Source Heat Pump | SEER 16 | Early Replacement SEER | 9.3 | 15.9345 |  | IL TRM v9 | 5.3.1 | Air Source Heat Pump | RS-HVC-ASHP-V10-210101 | RS | HVC | ASHP | V10-210101
Residential_Income Qualified_IQ Single Family_Electric_HVAC_Low Income_Air Source Heat Pump_Time of Sale_Air Source Heat Pump_SEER 16_Time of Sale SEER | Residential_Income Qualified_IQ Single Family_Electric_HVAC_Low Income_Air Source Heat Pump_Time of Sale_Air Source Heat Pump_SEER 16 | Residential | Income Qualified | IQ Single Family | Electric | HVAC | Low Income | Air Source Heat Pump | Time of Sale | Air Source Heat Pump | SEER 16 | Time of Sale SEER | 14 | 15.9345 |  | IL TRM v9 | 5.3.1 | Air Source Heat Pump | RS-HVC-ASHP-V10-210101 | RS | HVC | ASHP | V10-210101
Residential_Income Qualified_IQ Single Family_Electric_HVAC_Low Income_Air Source Heat Pump_Time of Sale_Air Source Heat Pump_SEER 16_Early Replacement EER | Residential_Income Qualified_IQ Single Family_Electric_HVAC_Low Income_Air Source Heat Pump_Time of Sale_Air Source Heat Pump_SEER 16 | Residential | Income Qualified | IQ Single Family | Electric | HVAC | Low Income | Air Source Heat Pump | Time of Sale | Air Source Heat Pump | SEER 16 | Early Replacement EER | 7.5 | 12.5 |  | IL TRM v9 | 5.3.1 | Air Source Heat Pump | RS-HVC-ASHP-V10-210101 | RS | HVC | ASHP | V10-210101
Residential_Income Qualified_IQ Single Family_Electric_HVAC_Low Income_Air Source Heat Pump_Time of Sale_Air Source Heat Pump_SEER 16_Time of Sale EER | Residential_Income Qualified_IQ Single Family_Electric_HVAC_Low Income_Air Source Heat Pump_Time of Sale_Air Source Heat Pump_SEER 16 | Residential | Income Qualified | IQ Single Family | Electric | HVAC | Low Income | Air Source Heat Pump | Time of Sale | Air Source Heat Pump | SEER 16 | Time of Sale EER | 11 | 12.5 |  | IL TRM v9 | 5.3.1 | Air Source Heat Pump | RS-HVC-ASHP-V10-210101 | RS | HVC | ASHP | V10-210101
Residential_Income Qualified_IQ Single Family_Electric_HVAC_Low Income_Air Source Heat Pump_Time of Sale_Air Source Heat Pump_SEER 16_Early Replacement HSPF | Residential_Income Qualified_IQ Single Family_Electric_HVAC_Low Income_Air Source Heat Pump_Time of Sale_Air Source Heat Pump_SEER 16 | Residential | Income Qualified | IQ Single Family | Electric | HVAC | Low Income | Air Source Heat Pump | Time of Sale | Air Source Heat Pump | SEER 16 | Early Replacement HSPF | 3.41 | 8.5 | Assumed Electric Resistance ER Baseline | IL TRM v9 | 5.3.1 | Air Source Heat Pump | RS-HVC-ASHP-V10-210101 | RS | HVC | ASHP | V10-210101
Residential_Income Qualified_IQ Single Family_Electric_HVAC_Low Income_Air Source Heat Pump_Time of Sale_Air Source Heat Pump_SEER 16_Time of Sale HSPF | Residential_Income Qualified_IQ Single Family_Electric_HVAC_Low Income_Air Source Heat Pump_Time of Sale_Air Source Heat Pump_SEER 16 | Residential | Income Qualified | IQ Single Family | Electric | HVAC | Low Income | Air Source Heat Pump | Time of Sale | Air Source Heat Pump | SEER 16 | Time of Sale HSPF | 8.2 | 8.5 |  | IL TRM v9 | 5.3.1 | Air Source Heat Pump | RS-HVC-ASHP-V10-210101 | RS | HVC | ASHP | V10-210101
Residential_Income Qualified_IQ Single Family_Electric_HVAC_Low Income_Air Source Heat Pump_Time of Sale_Air Source Heat Pump_SEER 16_Quality Installation | Residential_Income Qualified_IQ Single Family_Electric_HVAC_Low Income_Air Source Heat Pump_Time of Sale_Air Source Heat Pump_SEER 16 | Residential | Income Qualified | IQ Single Family | Electric | HVAC | Low Income | Air Source Heat Pump | Time of Sale | Air Source Heat Pump | SEER 16 | Quality Installation | No | Yes | Assumed Quality Install for efficient cases. | IL TRM v9 | 5.3.1 | Air Source Heat Pump | RS-HVC-ASHP-V10-210101 | RS | HVC | ASHP | V10-210101
Residential_Income Qualified_IQ Single Family_Electric_HVAC_Low Income_Air Source Heat Pump_Time of Sale_Air Source Heat Pump_SEER 16_CF | Residential_Income Qualified_IQ Single Family_Electric_HVAC_Low Income_Air Source Heat Pump_Time of Sale_Air Source Heat Pump_SEER 16 | Residential | Income Qualified | IQ Single Family | Electric | HVAC | Low Income | Air Source Heat Pump | Time of Sale | Air Source Heat Pump | SEER 16 | CF | 0.72 | 0.72 | Assumed Single Family Home | IL TRM v9 | 5.3.1 | Air Source Heat Pump | RS-HVC-ASHP-V10-210101 | RS | HVC | ASHP | V10-210101
Residential_Income Qualified_IQ Single Family_Electric_HVAC_Low Income_Air Source Heat Pump_Time of Sale_Air Source Heat Pump_SEER 16_Early Replacement Cooling Usage | Residential_Income Qualified_IQ Single Family_Electric_HVAC_Low Income_Air Source Heat Pump_Time of Sale_Air Source Heat Pump_SEER 16 | Residential | Income Qualified | IQ Single Family | Electric | HVAC | Low Income | Air Source Heat Pump | Time of Sale | Air Source Heat Pump | SEER 16 | Early Replacement Cooling Usage | 3139.7849 | 1649.2516 |  | IL TRM v9 | 5.3.1 | Air Source Heat Pump | RS-HVC-ASHP-V10-210101 | RS | HVC | ASHP | V10-210101
Residential_Income Qualified_IQ Single Family_Electric_HVAC_Low Income_Air Source Heat Pump_Time of Sale_Air Source Heat Pump_SEER 16_Time of Sale Cooling Usage | Residential_Income Qualified_IQ Single Family_Electric_HVAC_Low Income_Air Source Heat Pump_Time of Sale_Air Source Heat Pump_SEER 16 | Residential | Income Qualified | IQ Single Family | Electric | HVAC | Low Income | Air Source Heat Pump | Time of Sale | Air Source Heat Pump | SEER 16 | Time of Sale Cooling Usage | 2085.7143 | 1649.2516 |  | IL TRM v9 | 5.3.1 | Air Source Heat Pump | RS-HVC-ASHP-V10-210101 | RS | HVC | ASHP | V10-210101
Residential_Income Qualified_IQ Single Family_Electric_HVAC_Low Income_Air Source Heat Pump_Time of Sale_Air Source Heat Pump_SEER 16_Early Replacement Heating Usage | Residential_Income Qualified_IQ Single Family_Electric_HVAC_Low Income_Air Source Heat Pump_Time of Sale_Air Source Heat Pump_SEER 16 | Residential | Income Qualified | IQ Single Family | Electric | HVAC | Low Income | Air Source Heat Pump | Time of Sale | Air Source Heat Pump | SEER 16 | Early Replacement Heating Usage | 20574.7801 | 7428.7059 |  | IL TRM v9 | 5.3.1 | Air Source Heat Pump | RS-HVC-ASHP-V10-210101 | RS | HVC | ASHP | V10-210101
Residential_Income Qualified_IQ Single Family_Electric_HVAC_Low Income_Air Source Heat Pump_Time of Sale_Air Source Heat Pump_SEER 16_Time of Sale Heating Usage | Residential_Income Qualified_IQ Single Family_Electric_HVAC_Low Income_Air Source Heat Pump_Time of Sale_Air Source Heat Pump_SEER 16 | Residential | Income Qualified | IQ Single Family | Electric | HVAC | Low Income | Air Source Heat Pump | Time of Sale | Air Source Heat Pump | SEER 16 | Time of Sale Heating Usage | 8556.0976 | 7428.7059 |  | IL TRM v9 | 5.3.1 | Air Source Heat Pump | RS-HVC-ASHP-V10-210101 | RS | HVC | ASHP | V10-210101
Residential_Income Qualified_IQ Single Family_Electric_HVAC_Low Income_Air Source Heat Pump_Time of Sale_Air Source Heat Pump_SEER 16_Early Replacement Usage | Residential_Income Qualified_IQ Single Family_Electric_HVAC_Low Income_Air Source Heat Pump_Time of Sale_Air Source Heat Pump_SEER 16 | Residential | Income Qualified | IQ Single Family | Electric | HVAC | Low Income | Air Source Heat Pump | Time of Sale | Air Source Heat Pump | SEER 16 | Early Replacement Usage | 23714.565 | 9077.9575 |  | IL TRM v9 | 5.3.1 | Air Source Heat Pump | RS-HVC-ASHP-V10-210101 | RS | HVC | ASHP | V10-210101
Residential_Income Qualified_IQ Single Family_Electric_HVAC_Low Income_Air Source Heat Pump_Time of Sale_Air Source Heat Pump_SEER 16_Time of Sale Usage | Residential_Income Qualified_IQ Single Family_Electric_HVAC_Low Income_Air Source Heat Pump_Time of Sale_Air Source Heat Pump_SEER 16 | Residential | Income Qualified | IQ Single Family | Electric | HVAC | Low Income | Air Source Heat Pump | Time of Sale | Air Source Heat Pump | SEER 16 | Time of Sale Usage | 10641.8118 | 9077.9575 |  | IL TRM v9 | 5.3.1 | Air Source Heat Pump | RS-HVC-ASHP-V10-210101 | RS | HVC | ASHP | V10-210101
Residential_Income Qualified_IQ Single Family_Electric_HVAC_Low Income_Air Source Heat Pump_Time of Sale_Air Source Heat Pump_SEER 16_Early Replacement Coincident Peak kW | Residential_Income Qualified_IQ Single Family_Electric_HVAC_Low Income_Air Source Heat Pump_Time of Sale_Air Source Heat Pump_SEER 16 | Residential | Income Qualified | IQ Single Family | Electric | HVAC | Low Income | Air Source Heat Pump | Time of Sale | Air Source Heat Pump | SEER 16 | Early Replacement Coincident Peak kW | 3.84 | 2.0736 |  | IL TRM v9 | 5.3.1 | Air Source Heat Pump | RS-HVC-ASHP-V10-210101 | RS | HVC | ASHP | V10-210101
Residential_Income Qualified_IQ Single Family_Electric_HVAC_Low Income_Air Source Heat Pump_Time of Sale_Air Source Heat Pump_SEER 16_Time of Sale Coincident Peak kW | Residential_Income Qualified_IQ Single Family_Electric_HVAC_Low Income_Air Source Heat Pump_Time of Sale_Air Source Heat Pump_SEER 16 | Residential | Income Qualified | IQ Single Family | Electric | HVAC | Low Income | Air Source Heat Pump | Time of Sale | Air Source Heat Pump | SEER 16 | Time of Sale Coincident Peak kW | 2.6182 | 2.0736 |  | IL TRM v9 | 5.3.1 | Air Source Heat Pump | RS-HVC-ASHP-V10-210101 | RS | HVC | ASHP | V10-210101
Residential_Income Qualified_IQ Single Family_Electric_HVAC_Low Income_Air Source Heat Pump_Time of Sale_Air Source Heat Pump_SEER 16_Quality Installation Cost | Residential_Income Qualified_IQ Single Family_Electric_HVAC_Low Income_Air Source Heat Pump_Time of Sale_Air Source Heat Pump_SEER 16 | Residential | Income Qualified | IQ Single Family | Electric | HVAC | Low Income | Air Source Heat Pump | Time of Sale | Air Source Heat Pump | SEER 16 | Quality Installation Cost | 150 | 150 |  | IL TRM v9 | 5.3.1 | Air Source Heat Pump | RS-HVC-ASHP-V10-210101 | RS | HVC | ASHP | V10-210101
Residential_Income Qualified_IQ Single Family_Electric_HVAC_Low Income_Air Source Heat Pump_Time of Sale_Air Source Heat Pump_SEER 16_Incremental Capital Cost | Residential_Income Qualified_IQ Single Family_Electric_HVAC_Low Income_Air Source Heat Pump_Time of Sale_Air Source Heat Pump_SEER 16 | Residential | Income Qualified | IQ Single Family | Electric | HVAC | Low Income | Air Source Heat Pump | Time of Sale | Air Source Heat Pump | SEER 16 | Incremental Capital Cost | 0 | 4581 | SEER 16, Full equipment cost | IL TRM v9 | 5.3.1 | Air Source Heat Pump | RS-HVC-ASHP-V10-210101 | RS | HVC | ASHP | V10-210101
Residential_Income Qualified_IQ Single Family_Electric_HVAC_Low Income_Air Source Heat Pump_Time of Sale_Air Source Heat Pump_SEER 16_Remaining Year kWh | Residential_Income Qualified_IQ Single Family_Electric_HVAC_Low Income_Air Source Heat Pump_Time of Sale_Air Source Heat Pump_SEER 16 | Residential | Income Qualified | IQ Single Family | Electric | HVAC | Low Income | Air Source Heat Pump | Time of Sale | Air Source Heat Pump | SEER 16 | Remaining Year kWh | 0 | 0 |  | IL TRM v9 | 5.3.1 | Air Source Heat Pump | RS-HVC-ASHP-V10-210101 | RS | HVC | ASHP | V10-210101
Residential_Income Qualified_IQ Single Family_Electric_HVAC_Low Income_Air Source Heat Pump_Time of Sale_Air Source Heat Pump_SEER 16_kWh Saved per Unit | Residential_Income Qualified_IQ Single Family_Electric_HVAC_Low Income_Air Source Heat Pump_Time of Sale_Air Source Heat Pump_SEER 16 | Residential | Income Qualified | IQ Single Family | Electric | HVAC | Low Income | Air Source Heat Pump | Time of Sale | Air Source Heat Pump | SEER 16 | kWh Saved per Unit | 0 | 1563.8543 |  | IL TRM v9 | 5.3.1 | Air Source Heat Pump | RS-HVC-ASHP-V10-210101 | RS | HVC | ASHP | V10-210101
Residential_Income Qualified_IQ Single Family_Electric_HVAC_Low Income_Air Source Heat Pump_Time of Sale_Air Source Heat Pump_SEER 16_Remaining Year kW | Residential_Income Qualified_IQ Single Family_Electric_HVAC_Low Income_Air Source Heat Pump_Time of Sale_Air Source Heat Pump_SEER 16 | Residential | Income Qualified | IQ Single Family | Electric | HVAC | Low Income | Air Source Heat Pump | Time of Sale | Air Source Heat Pump | SEER 16 | Remaining Year kW | 0 | 0 |  | IL TRM v9 | 5.3.1 | Air Source Heat Pump | RS-HVC-ASHP-V10-210101 | RS | HVC | ASHP | V10-210101
Residential_Income Qualified_IQ Single Family_Electric_HVAC_Low Income_Air Source Heat Pump_Time of Sale_Air Source Heat Pump_SEER 16_Coincident Peak kW Saved per Unit | Residential_Income Qualified_IQ Single Family_Electric_HVAC_Low Income_Air Source Heat Pump_Time of Sale_Air Source Heat Pump_SEER 16 | Residential | Income Qualified | IQ Single Family | Electric | HVAC | Low Income | Air Source Heat Pump | Time of Sale | Air Source Heat Pump | SEER 16 | Coincident Peak kW Saved per Unit | 0 | 0.54458 |  | IL TRM v9 | 5.3.1 | Air Source Heat Pump | RS-HVC-ASHP-V10-210101 | RS | HVC | ASHP | V10-210101
Residential_Income Qualified_IQ Single Family_Electric_HVAC_Low Income_Air Source Heat Pump_Time of Sale_Air Source Heat Pump_SEER 16_Remaining Life | Residential_Income Qualified_IQ Single Family_Electric_HVAC_Low Income_Air Source Heat Pump_Time of Sale_Air Source Heat Pump_SEER 16 | Residential | Income Qualified | IQ Single Family | Electric | HVAC | Low Income | Air Source Heat Pump | Time of Sale | Air Source Heat Pump | SEER 16 | Remaining Life | 6 | 0 |  | IL TRM v9 | 5.3.1 | Air Source Heat Pump | RS-HVC-ASHP-V10-210101 | RS | HVC | ASHP | V10-210101
Residential_Income Qualified_IQ Single Family_Electric_HVAC_Low Income_Air Source Heat Pump_Time of Sale_Air Source Heat Pump_SEER 16_Lifetime (years) | Residential_Income Qualified_IQ Single Family_Electric_HVAC_Low Income_Air Source Heat Pump_Time of Sale_Air Source Heat Pump_SEER 16 | Residential | Income Qualified | IQ Single Family | Electric | HVAC | Low Income | Air Source Heat Pump | Time of Sale | Air Source Heat Pump | SEER 16 | Lifetime (years) | 16 | 16 |  | IL TRM v9 | 5.3.1 | Air Source Heat Pump | RS-HVC-ASHP-V10-210101 | RS | HVC | ASHP | V10-210101
Residential_Income Qualified_IQ Single Family_Electric_HVAC_Low Income_Air Source Heat Pump_Time of Sale_Air Source Heat Pump_SEER 16_Incremental Cost | Residential_Income Qualified_IQ Single Family_Electric_HVAC_Low Income_Air Source Heat Pump_Time of Sale_Air Source Heat Pump_SEER 16 | Residential | Income Qualified | IQ Single Family | Electric | HVAC | Low Income | Air Source Heat Pump | Time of Sale | Air Source Heat Pump | SEER 16 | Incremental Cost | 0 | 4581 | SEER 16, Full equipment cost | IL TRM v9 | 5.3.1 | Air Source Heat Pump | RS-HVC-ASHP-V10-210101 | RS | HVC | ASHP | V10-210101
Residential_Income Qualified_IQ Single Family_Electric_HVAC_Low Income_Air Source Heat Pump_Time of Sale_Air Source Heat Pump_SEER 16_ | Residential_Income Qualified_IQ Single Family_Electric_HVAC_Low Income_Air Source Heat Pump_Time of Sale_Air Source Heat Pump_SEER 16 | Residential | Income Qualified | IQ Single Family | Electric | HVAC | Low Income | Air Source Heat Pump | Time of Sale | Air Source Heat Pump | SEER 16 | [8 empty] | ERROR
Residential_Income Qualified_IQ Single Family_Electric_HVAC_Low Income_Air Source Heat Pump_Time of Sale_Air Source Heat Pump_SEER 18_FLH Cooling | Residential_Income Qualified_IQ Single Family_Electric_HVAC_Low Income_Air Source Heat Pump_Time of Sale_Air Source Heat Pump_SEER 18 | Residential | Income Qualified | IQ Single Family | Electric | HVAC | Low Income | Air Source Heat Pump | Time of Sale | Air Source Heat Pump | SEER 18 | FLH Cooling | 730 | 730 | CZ 3, Single Family | IL TRM v9 | 5.3.1 | Air Source Heat Pump | RS-HVC-ASHP-V10-210101 | RS | HVC | ASHP | V10-210101
Residential_Income Qualified_IQ Single Family_Electric_HVAC_Low Income_Air Source Heat Pump_Time of Sale_Air Source Heat Pump_SEER 18_FLH Heating | Residential_Income Qualified_IQ Single Family_Electric_HVAC_Low Income_Air Source Heat Pump_Time of Sale_Air Source Heat Pump_SEER 18 | Residential | Income Qualified | IQ Single Family | Electric | HVAC | Low Income | Air Source Heat Pump | Time of Sale | Air Source Heat Pump | SEER 18 | FLH Heating | 1754 | 1754 | CZ 3, single family and general multifamily | IL TRM v9 | 5.3.1 | Air Source Heat Pump | RS-HVC-ASHP-V10-210101 | RS | HVC | ASHP | V10-210101
Residential_Income Qualified_IQ Single Family_Electric_HVAC_Low Income_Air Source Heat Pump_Time of Sale_Air Source Heat Pump_SEER 18_Cooling Capacity | Residential_Income Qualified_IQ Single Family_Electric_HVAC_Low Income_Air Source Heat Pump_Time of Sale_Air Source Heat Pump_SEER 18 | Residential | Income Qualified | IQ Single Family | Electric | HVAC | Low Income | Air Source Heat Pump | Time of Sale | Air Source Heat Pump | SEER 18 | Cooling Capacity | 36000 | 36000 | Assumed 3-Ton Unit | IL TRM v9 | 5.3.1 | Air Source Heat Pump | RS-HVC-ASHP-V10-210101 | RS | HVC | ASHP | V10-210101
Residential_Income Qualified_IQ Single Family_Electric_HVAC_Low Income_Air Source Heat Pump_Time of Sale_Air Source Heat Pump_SEER 18_Heating Capacity | Residential_Income Qualified_IQ Single Family_Electric_HVAC_Low Income_Air Source Heat Pump_Time of Sale_Air Source Heat Pump_SEER 18 | Residential | Income Qualified | IQ Single Family | Electric | HVAC | Low Income | Air Source Heat Pump | Time of Sale | Air Source Heat Pump | SEER 18 | Heating Capacity | 36000 | 36000 | Assumed 3-Ton Unit | IL TRM v9 | 5.3.1 | Air Source Heat Pump | RS-HVC-ASHP-V10-210101 | RS | HVC | ASHP | V10-210101
Residential_Income Qualified_IQ Single Family_Electric_HVAC_Low Income_Air Source Heat Pump_Time of Sale_Air Source Heat Pump_SEER 18_Early Replacement SEER | Residential_Income Qualified_IQ Single Family_Electric_HVAC_Low Income_Air Source Heat Pump_Time of Sale_Air Source Heat Pump_SEER 18 | Residential | Income Qualified | IQ Single Family | Electric | HVAC | Low Income | Air Source Heat Pump | Time of Sale | Air Source Heat Pump | SEER 18 | Early Replacement SEER | 9.3 | 17.876 |  | IL TRM v9 | 5.3.1 | Air Source Heat Pump | RS-HVC-ASHP-V10-210101 | RS | HVC | ASHP | V10-210101
Residential_Income Qualified_IQ Single Family_Electric_HVAC_Low Income_Air Source Heat Pump_Time of Sale_Air Source Heat Pump_SEER 18_Time of Sale SEER | Residential_Income Qualified_IQ Single Family_Electric_HVAC_Low Income_Air Source Heat Pump_Time of Sale_Air Source Heat Pump_SEER 18 | Residential | Income Qualified | IQ Single Family | Electric | HVAC | Low Income | Air Source Heat Pump | Time of Sale | Air Source Heat Pump | SEER 18 | Time of Sale SEER | 14 | 17.876 |  | IL TRM v9 | 5.3.1 | Air Source Heat Pump | RS-HVC-ASHP-V10-210101 | RS | HVC | ASHP | V10-210101
Residential_Income Qualified_IQ Single Family_Electric_HVAC_Low Income_Air Source Heat Pump_Time of Sale_Air Source Heat Pump_SEER 18_Early Replacement EER | Residential_Income Qualified_IQ Single Family_Electric_HVAC_Low Income_Air Source Heat Pump_Time of Sale_Air Source Heat Pump_SEER 18 | Residential | Income Qualified | IQ Single Family | Electric | HVAC | Low Income | Air Source Heat Pump | Time of Sale | Air Source Heat Pump | SEER 18 | Early Replacement EER | 7.5 | 14 |  | IL TRM v9 | 5.3.1 | Air Source Heat Pump | RS-HVC-ASHP-V10-210101 | RS | HVC | ASHP | V10-210101
Residential_Income Qualified_IQ Single Family_Electric_HVAC_Low Income_Air Source Heat Pump_Time of Sale_Air Source Heat Pump_SEER 18_Time of Sale EER | Residential_Income Qualified_IQ Single Family_Electric_HVAC_Low Income_Air Source Heat Pump_Time of Sale_Air Source Heat Pump_SEER 18 | Residential | Income Qualified | IQ Single Family | Electric | HVAC | Low Income | Air Source Heat Pump | Time of Sale | Air Source Heat Pump | SEER 18 | Time of Sale EER | 11 | 14 |  | IL TRM v9 | 5.3.1 | Air Source Heat Pump | RS-HVC-ASHP-V10-210101 | RS | HVC | ASHP | V10-210101
Residential_Income Qualified_IQ Single Family_Electric_HVAC_Low Income_Air Source Heat Pump_Time of Sale_Air Source Heat Pump_SEER 18_Early Replacement HSPF | Residential_Income Qualified_IQ Single Family_Electric_HVAC_Low Income_Air Source Heat Pump_Time of Sale_Air Source Heat Pump_SEER 18 | Residential | Income Qualified | IQ Single Family | Electric | HVAC | Low Income | Air Source Heat Pump | Time of Sale | Air Source Heat Pump | SEER 18 | Early Replacement HSPF | 3.41 | 8.5 | Assumed Electric Resistance ER Baseline | IL TRM v9 | 5.3.1 | Air Source Heat Pump | RS-HVC-ASHP-V10-210101 | RS | HVC | ASHP | V10-210101
Residential_Income Qualified_IQ Single Family_Electric_HVAC_Low Income_Air Source Heat Pump_Time of Sale_Air Source Heat Pump_SEER 18_Time of Sale HSPF | Residential_Income Qualified_IQ Single Family_Electric_HVAC_Low Income_Air Source Heat Pump_Time of Sale_Air Source Heat Pump_SEER 18 | Residential | Income Qualified | IQ Single Family | Electric | HVAC | Low Income | Air Source Heat Pump | Time of Sale | Air Source Heat Pump | SEER 18 | Time of Sale HSPF | 8.2 | 8.5 |  | IL TRM v9 | 5.3.1 | Air Source Heat Pump | RS-HVC-ASHP-V10-210101 | RS | HVC | ASHP | V10-210101
Residential_Income Qualified_IQ Single Family_Electric_HVAC_Low Income_Air Source Heat Pump_Time of Sale_Air Source Heat Pump_SEER 18_Quality Installation | Residential_Income Qualified_IQ Single Family_Electric_HVAC_Low Income_Air Source Heat Pump_Time of Sale_Air Source Heat Pump_SEER 18 | Residential | Income Qualified | IQ Single Family | Electric | HVAC | Low Income | Air Source Heat Pump | Time of Sale | Air Source Heat Pump | SEER 18 | Quality Installation | No | Yes | Assumed Quality Install for efficient cases. | IL TRM v9 | 5.3.1 | Air Source Heat Pump | RS-HVC-ASHP-V10-210101 | RS | HVC | ASHP | V10-210101
Residential_Income Qualified_IQ Single Family_Electric_HVAC_Low Income_Air Source Heat Pump_Time of Sale_Air Source Heat Pump_SEER 18_CF | Residential_Income Qualified_IQ Single Family_Electric_HVAC_Low Income_Air Source Heat Pump_Time of Sale_Air Source Heat Pump_SEER 18 | Residential | Income Qualified | IQ Single Family | Electric | HVAC | Low Income | Air Source Heat Pump | Time of Sale | Air Source Heat Pump | SEER 18 | CF | 0.72 | 0.72 | Assumed Single Family Home | IL TRM v9 | 5.3.1 | Air Source Heat Pump | RS-HVC-ASHP-V10-210101 | RS | HVC | ASHP | V10-210101
Residential_Income Qualified_IQ Single Family_Electric_HVAC_Low Income_Air Source Heat Pump_Time of Sale_Air Source Heat Pump_SEER 18_Early Replacement Cooling Usage | Residential_Income Qualified_IQ Single Family_Electric_HVAC_Low Income_Air Source Heat Pump_Time of Sale_Air Source Heat Pump_SEER 18 | Residential | Income Qualified | IQ Single Family | Electric | HVAC | Low Income | Air Source Heat Pump | Time of Sale | Air Source Heat Pump | SEER 18 | Early Replacement Cooling Usage | 3139.7849 | 1470.1275 |  | IL TRM v9 | 5.3.1 | Air Source Heat Pump | RS-HVC-ASHP-V10-210101 | RS | HVC | ASHP | V10-210101
Residential_Income Qualified_IQ Single Family_Electric_HVAC_Low Income_Air Source Heat Pump_Time of Sale_Air Source Heat Pump_SEER 18_Time of Sale Cooling Usage | Residential_Income Qualified_IQ Single Family_Electric_HVAC_Low Income_Air Source Heat Pump_Time of Sale_Air Source Heat Pump_SEER 18 | Residential | Income Qualified | IQ Single Family | Electric | HVAC | Low Income | Air Source Heat Pump | Time of Sale | Air Source Heat Pump | SEER 18 | Time of Sale Cooling Usage | 2085.7143 | 1470.1275 |  | IL TRM v9 | 5.3.1 | Air Source Heat Pump | RS-HVC-ASHP-V10-210101 | RS | HVC | ASHP | V10-210101
Residential_Income Qualified_IQ Single Family_Electric_HVAC_Low Income_Air Source Heat Pump_Time of Sale_Air Source Heat Pump_SEER 18_Early Replacement Heating Usage | Residential_Income Qualified_IQ Single Family_Electric_HVAC_Low Income_Air Source Heat Pump_Time of Sale_Air Source Heat Pump_SEER 18 | Residential | Income Qualified | IQ Single Family | Electric | HVAC | Low Income | Air Source Heat Pump | Time of Sale | Air Source Heat Pump | SEER 18 | Early Replacement Heating Usage | 20574.7801 | 7428.7059 |  | IL TRM v9 | 5.3.1 | Air Source Heat Pump | RS-HVC-ASHP-V10-210101 | RS | HVC | ASHP | V10-210101
Residential_Income Qualified_IQ Single Family_Electric_HVAC_Low Income_Air Source Heat Pump_Time of Sale_Air Source Heat Pump_SEER 18_Time of Sale Heating Usage | Residential_Income Qualified_IQ Single Family_Electric_HVAC_Low Income_Air Source Heat Pump_Time of Sale_Air Source Heat Pump_SEER 18 | Residential | Income Qualified | IQ Single Family | Electric | HVAC | Low Income | Air Source Heat Pump | Time of Sale | Air Source Heat Pump | SEER 18 | Time of Sale Heating Usage | 8556.0976 | 7428.7059 |  | IL TRM v9 | 5.3.1 | Air Source Heat Pump | RS-HVC-ASHP-V10-210101 | RS | HVC | ASHP | V10-210101
Residential_Income Qualified_IQ Single Family_Electric_HVAC_Low Income_Air Source Heat Pump_Time of Sale_Air Source Heat Pump_SEER 18_Early Replacement Usage | Residential_Income Qualified_IQ Single Family_Electric_HVAC_Low Income_Air Source Heat Pump_Time of Sale_Air Source Heat Pump_SEER 18 | Residential | Income Qualified | IQ Single Family | Electric | HVAC | Low Income | Air Source Heat Pump | Time of Sale | Air Source Heat Pump | SEER 18 | Early Replacement Usage | 23714.565 | 8898.8334 |  | IL TRM v9 | 5.3.1 | Air Source Heat Pump | RS-HVC-ASHP-V10-210101 | RS | HVC | ASHP | V10-210101
Residential_Income Qualified_IQ Single Family_Electric_HVAC_Low Income_Air Source Heat Pump_Time of Sale_Air Source Heat Pump_SEER 18_Time of Sale Usage | Residential_Income Qualified_IQ Single Family_Electric_HVAC_Low Income_Air Source Heat Pump_Time of Sale_Air Source Heat Pump_SEER 18 | Residential | Income Qualified | IQ Single Family | Electric | HVAC | Low Income | Air Source Heat Pump | Time of Sale | Air Source Heat Pump | SEER 18 | Time of Sale Usage | 10641.8118 | 8898.8334 |  | IL TRM v9 | 5.3.1 | Air Source Heat Pump | RS-HVC-ASHP-V10-210101 | RS | HVC | ASHP | V10-210101
Residential_Income Qualified_IQ Single Family_Electric_HVAC_Low Income_Air Source Heat Pump_Time of Sale_Air Source Heat Pump_SEER 18_Early Replacement Coincident Peak kW | Residential_Income Qualified_IQ Single Family_Electric_HVAC_Low Income_Air Source Heat Pump_Time of Sale_Air Source Heat Pump_SEER 18 | Residential | Income Qualified | IQ Single Family | Electric | HVAC | Low Income | Air Source Heat Pump | Time of Sale | Air Source Heat Pump | SEER 18 | Early Replacement Coincident Peak kW | 3.84 | 1.8514 |  | IL TRM v9 | 5.3.1 | Air Source Heat Pump | RS-HVC-ASHP-V10-210101 | RS | HVC | ASHP | V10-210101
Residential_Income Qualified_IQ Single Family_Electric_HVAC_Low Income_Air Source Heat Pump_Time of Sale_Air Source Heat Pump_SEER 18_Time of Sale Coincident Peak kW | Residential_Income Qualified_IQ Single Family_Electric_HVAC_Low Income_Air Source Heat Pump_Time of Sale_Air Source Heat Pump_SEER 18 | Residential | Income Qualified | IQ Single Family | Electric | HVAC | Low Income | Air Source Heat Pump | Time of Sale | Air Source Heat Pump | SEER 18 | Time of Sale Coincident Peak kW | 2.6182 | 1.8514 |  | IL TRM v9 | 5.3.1 | Air Source Heat Pump | RS-HVC-ASHP-V10-210101 | RS | HVC | ASHP | V10-210101
Residential_Income Qualified_IQ Single Family_Electric_HVAC_Low Income_Air Source Heat Pump_Time of Sale_Air Source Heat Pump_SEER 18_Quality Installation Cost | Residential_Income Qualified_IQ Single Family_Electric_HVAC_Low Income_Air Source Heat Pump_Time of Sale_Air Source Heat Pump_SEER 18 | Residential | Income Qualified | IQ Single Family | Electric | HVAC | Low Income | Air Source Heat Pump | Time of Sale | Air Source Heat Pump | SEER 18 | Quality Installation Cost | 150 | 150 |  | IL TRM v9 | 5.3.1 | Air Source Heat Pump | RS-HVC-ASHP-V10-210101 | RS | HVC | ASHP | V10-210101
Residential_Income Qualified_IQ Single Family_Electric_HVAC_Low Income_Air Source Heat Pump_Time of Sale_Air Source Heat Pump_SEER 18_Incremental Capital Cost | Residential_Income Qualified_IQ Single Family_Electric_HVAC_Low Income_Air Source Heat Pump_Time of Sale_Air Source Heat Pump_SEER 18 | Residential | Income Qualified | IQ Single Family | Electric | HVAC | Low Income | Air Source Heat Pump | Time of Sale | Air Source Heat Pump | SEER 18 | Incremental Capital Cost | 0 | 4867 | SEER 18, Full equipment cost | IL TRM v9 | 5.3.1 | Air Source Heat Pump | RS-HVC-ASHP-V10-210101 | RS | HVC | ASHP | V10-210101
Residential_Income Qualified_IQ Single Family_Electric_HVAC_Low Income_Air Source Heat Pump_Time of Sale_Air Source Heat Pump_SEER 18_Remaining Year kWh | Residential_Income Qualified_IQ Single Family_Electric_HVAC_Low Income_Air Source Heat Pump_Time of Sale_Air Source Heat Pump_SEER 18 | Residential | Income Qualified | IQ Single Family | Electric | HVAC | Low Income | Air Source Heat Pump | Time of Sale | Air Source Heat Pump | SEER 18 | Remaining Year kWh | 0 | 0 |  | IL TRM v9 | 5.3.1 | Air Source Heat Pump | RS-HVC-ASHP-V10-210101 | RS | HVC | ASHP | V10-210101
Residential_Income Qualified_IQ Single Family_Electric_HVAC_Low Income_Air Source Heat Pump_Time of Sale_Air Source Heat Pump_SEER 18_kWh Saved per Unit | Residential_Income Qualified_IQ Single Family_Electric_HVAC_Low Income_Air Source Heat Pump_Time of Sale_Air Source Heat Pump_SEER 18 | Residential | Income Qualified | IQ Single Family | Electric | HVAC | Low Income | Air Source Heat Pump | Time of Sale | Air Source Heat Pump | SEER 18 | kWh Saved per Unit | 0 | 1742.9784 |  | IL TRM v9 | 5.3.1 | Air Source Heat Pump | RS-HVC-ASHP-V10-210101 | RS | HVC | ASHP | V10-210101
Residential_Income Qualified_IQ Single Family_Electric_HVAC_Low Income_Air Source Heat Pump_Time of Sale_Air Source Heat Pump_SEER 18_Remaining Year kW | Residential_Income Qualified_IQ Single Family_Electric_HVAC_Low Income_Air Source Heat Pump_Time of Sale_Air Source Heat Pump_SEER 18 | Residential | Income Qualified | IQ Single Family | Electric | HVAC | Low Income | Air Source Heat Pump | Time of Sale | Air Source Heat Pump | SEER 18 | Remaining Year kW | 0 | 0 |  | IL TRM v9 | 5.3.1 | Air Source Heat Pump | RS-HVC-ASHP-V10-210101 | RS | HVC | ASHP | V10-210101
Residential_Income Qualified_IQ Single Family_Electric_HVAC_Low Income_Air Source Heat Pump_Time of Sale_Air Source Heat Pump_SEER 18_Coincident Peak kW Saved per Unit | Residential_Income Qualified_IQ Single Family_Electric_HVAC_Low Income_Air Source Heat Pump_Time of Sale_Air Source Heat Pump_SEER 18 | Residential | Income Qualified | IQ Single Family | Electric | HVAC | Low Income | Air Source Heat Pump | Time of Sale | Air Source Heat Pump | SEER 18 | Coincident Peak kW Saved per Unit | 0 | 0.76675 |  | IL TRM v9 | 5.3.1 | Air Source Heat Pump | RS-HVC-ASHP-V10-210101 | RS | HVC | ASHP | V10-210101
Residential_Income Qualified_IQ Single Family_Electric_HVAC_Low Income_Air Source Heat Pump_Time of Sale_Air Source Heat Pump_SEER 18_Remaining Life | Residential_Income Qualified_IQ Single Family_Electric_HVAC_Low Income_Air Source Heat Pump_Time of Sale_Air Source Heat Pump_SEER 18 | Residential | Income Qualified | IQ Single Family | Electric | HVAC | Low Income | Air Source Heat Pump | Time of Sale | Air Source Heat Pump | SEER 18 | Remaining Life | 6 | 0 |  | IL TRM v9 | 5.3.1 | Air Source Heat Pump | RS-HVC-ASHP-V10-210101 | RS | HVC | ASHP | V10-210101
Residential_Income Qualified_IQ Single Family_Electric_HVAC_Low Income_Air Source Heat Pump_Time of Sale_Air Source Heat Pump_SEER 18_Lifetime (years) | Residential_Income Qualified_IQ Single Family_Electric_HVAC_Low Income_Air Source Heat Pump_Time of Sale_Air Source Heat Pump_SEER 18 | Residential | Income Qualified | IQ Single Family | Electric | HVAC | Low Income | Air Source Heat Pump | Time of Sale | Air Source Heat Pump | SEER 18 | Lifetime (years) | 16 | 16 |  | IL TRM v9 | 5.3.1 | Air Source Heat Pump | RS-HVC-ASHP-V10-210101 | RS | HVC | ASHP | V10-210101
Residential_Income Qualified_IQ Single Family_Electric_HVAC_Low Income_Air Source Heat Pump_Time of Sale_Air Source Heat Pump_SEER 18_Incremental Cost | Residential_Income Qualified_IQ Single Family_Electric_HVAC_Low Income_Air Source Heat Pump_Time of Sale_Air Source Heat Pump_SEER 18 | Residential | Income Qualified | IQ Single Family | Electric | HVAC | Low Income | Air Source Heat Pump | Time of Sale | Air Source Heat Pump | SEER 18 | Incremental Cost | 0 | 4867 | SEER 18, Full equipment cost | IL TRM v9 | 5.3.1 | Air Source Heat Pump | RS-HVC-ASHP-V10-210101 | RS | HVC | ASHP | V10-210101
Residential_Income Qualified_IQ Single Family_Electric_HVAC_Low Income_Air Source Heat Pump_Time of Sale_Air Source Heat Pump_SEER 18_ | Residential_Income Qualified_IQ Single Family_Electric_HVAC_Low Income_Air Source Heat Pump_Time of Sale_Air Source Heat Pump_SEER 18 | Residential | Income Qualified | IQ Single Family | Electric | HVAC | Low Income | Air Source Heat Pump | Time of Sale | Air Source Heat Pump | SEER 18 | [8 empty] | ERROR
Residential_Income Qualified_IQ Single Family_Electric_HVAC_Low Income_Air Source Heat Pump_Early Replacement_Air Source Heat Pump_SEER 16_FLH Cooling | Residential_Income Qualified_IQ Single Family_Electric_HVAC_Low Income_Air Source Heat Pump_Early Replacement_Air Source Heat Pump_SEER 16 | Residential | Income Qualified | IQ Single Family | Electric | HVAC | Low Income | Air Source Heat Pump | Early Replacement | Air Source Heat Pump | SEER 16 | FLH Cooling | 730 | 730 | CZ 3, Single Family | IL TRM v9 | 5.3.1 | Air Source Heat Pump | RS-HVC-ASHP-V10-210101 | RS | HVC | ASHP | V10-210101
Residential_Income Qualified_IQ Single Family_Electric_HVAC_Low Income_Air Source Heat Pump_Early Replacement_Air Source Heat Pump_SEER 16_FLH Heating | Residential_Income Qualified_IQ Single Family_Electric_HVAC_Low Income_Air Source Heat Pump_Early Replacement_Air Source Heat Pump_SEER 16 | Residential | Income Qualified | IQ Single Family | Electric | HVAC | Low Income | Air Source Heat Pump | Early Replacement | Air Source Heat Pump | SEER 16 | FLH Heating | 1754 | 1754 | CZ 3, single family and general multifamily | IL TRM v9 | 5.3.1 | Air Source Heat Pump | RS-HVC-ASHP-V10-210101 | RS | HVC | ASHP | V10-210101
Residential_Income Qualified_IQ Single Family_Electric_HVAC_Low Income_Air Source Heat Pump_Early Replacement_Air Source Heat Pump_SEER 16_Cooling Capacity | Residential_Income Qualified_IQ Single Family_Electric_HVAC_Low Income_Air Source Heat Pump_Early Replacement_Air Source Heat Pump_SEER 16 | Residential | Income Qualified | IQ Single Family | Electric | HVAC | Low Income | Air Source Heat Pump | Early Replacement | Air Source Heat Pump | SEER 16 | Cooling Capacity | 36000 | 36000 | Assumed 3-Ton Unit | IL TRM v9 | 5.3.1 | Air Source Heat Pump | RS-HVC-ASHP-V10-210101 | RS | HVC | ASHP | V10-210101
Residential_Income Qualified_IQ Single Family_Electric_HVAC_Low Income_Air Source Heat Pump_Early Replacement_Air Source Heat Pump_SEER 16_Heating Capacity | Residential_Income Qualified_IQ Single Family_Electric_HVAC_Low Income_Air Source Heat Pump_Early Replacement_Air Source Heat Pump_SEER 16 | Residential | Income Qualified | IQ Single Family | Electric | HVAC | Low Income | Air Source Heat Pump | Early Replacement | Air Source Heat Pump | SEER 16 | Heating Capacity | 36000 | 36000 | Assumed 3-Ton Unit | IL TRM v9 | 5.3.1 | Air Source Heat Pump | RS-HVC-ASHP-V10-210101 | RS | HVC | ASHP | V10-210101
Residential_Income Qualified_IQ Single Family_Electric_HVAC_Low Income_Air Source Heat Pump_Early Replacement_Air Source Heat Pump_SEER 16_Early Replacement SEER | Residential_Income Qualified_IQ Single Family_Electric_HVAC_Low Income_Air Source Heat Pump_Early Replacement_Air Source Heat Pump_SEER 16 | Residential | Income Qualified | IQ Single Family | Electric | HVAC | Low Income | Air Source Heat Pump | Early Replacement | Air Source Heat Pump | SEER 16 | Early Replacement SEER | 9.3 | 15.9345 |  | IL TRM v9 | 5.3.1 | Air Source Heat Pump | RS-HVC-ASHP-V10-210101 | RS | HVC | ASHP | V10-210101
Residential_Income Qualified_IQ Single Family_Electric_HVAC_Low Income_Air Source Heat Pump_Early Replacement_Air Source Heat Pump_SEER 16_Time of Sale SEER | Residential_Income Qualified_IQ Single Family_Electric_HVAC_Low Income_Air Source Heat Pump_Early Replacement_Air Source Heat Pump_SEER 16 | Residential | Income Qualified | IQ Single Family | Electric | HVAC | Low Income | Air Source Heat Pump | Early Replacement | Air Source Heat Pump | SEER 16 | Time of Sale SEER | 14 | 15.9345 |  | IL TRM v9 | 5.3.1 | Air Source Heat Pump | RS-HVC-ASHP-V10-210101 | RS | HVC | ASHP | V10-210101
Residential_Income Qualified_IQ Single Family_Electric_HVAC_Low Income_Air Source Heat Pump_Early Replacement_Air Source Heat Pump_SEER 16_Early Replacement EER | Residential_Income Qualified_IQ Single Family_Electric_HVAC_Low Income_Air Source Heat Pump_Early Replacement_Air Source Heat Pump_SEER 16 | Residential | Income Qualified | IQ Single Family | Electric | HVAC | Low Income | Air Source Heat Pump | Early Replacement | Air Source Heat Pump | SEER 16 | Early Replacement EER | 7.5 | 12.5 |  | IL TRM v9 | 5.3.1 | Air Source Heat Pump | RS-HVC-ASHP-V10-210101 | RS | HVC | ASHP | V10-210101
Residential_Income Qualified_IQ Single Family_Electric_HVAC_Low Income_Air Source Heat Pump_Early Replacement_Air Source Heat Pump_SEER 16_Time of Sale EER | Residential_Income Qualified_IQ Single Family_Electric_HVAC_Low Income_Air Source Heat Pump_Early Replacement_Air Source Heat Pump_SEER 16 | Residential | Income Qualified | IQ Single Family | Electric | HVAC | Low Income | Air Source Heat Pump | Early Replacement | Air Source Heat Pump | SEER 16 | Time of Sale EER | 11 | 12.5 |  | IL TRM v9 | 5.3.1 | Air Source Heat Pump | RS-HVC-ASHP-V10-210101 | RS | HVC | ASHP | V10-210101
Residential_Income Qualified_IQ Single Family_Electric_HVAC_Low Income_Air Source Heat Pump_Early Replacement_Air Source Heat Pump_SEER 16_Early Replacement HSPF | Residential_Income Qualified_IQ Single Family_Electric_HVAC_Low Income_Air Source Heat Pump_Early Replacement_Air Source Heat Pump_SEER 16 | Residential | Income Qualified | IQ Single Family | Electric | HVAC | Low Income | Air Source Heat Pump | Early Replacement | Air Source Heat Pump | SEER 16 | Early Replacement HSPF | 5.54 | 8.5 | Air Source Heat Pump ER | IL TRM v9 | 5.3.1 | Air Source Heat Pump | RS-HVC-ASHP-V10-210101 | RS | HVC | ASHP | V10-210101
Residential_Income Qualified_IQ Single Family_Electric_HVAC_Low Income_Air Source Heat Pump_Early Replacement_Air Source Heat Pump_SEER 16_Time of Sale HSPF | Residential_Income Qualified_IQ Single Family_Electric_HVAC_Low Income_Air Source Heat Pump_Early Replacement_Air Source Heat Pump_SEER 16 | Residential | Income Qualified | IQ Single Family | Electric | HVAC | Low Income | Air Source Heat Pump | Early Replacement | Air Source Heat Pump | SEER 16 | Time of Sale HSPF | 8.2 | 8.5 |  | IL TRM v9 | 5.3.1 | Air Source Heat Pump | RS-HVC-ASHP-V10-210101 | RS | HVC | ASHP | V10-210101
Residential_Income Qualified_IQ Single Family_Electric_HVAC_Low Income_Air Source Heat Pump_Early Replacement_Air Source Heat Pump_SEER 16_Quality Installation | Residential_Income Qualified_IQ Single Family_Electric_HVAC_Low Income_Air Source Heat Pump_Early Replacement_Air Source Heat Pump_SEER 16 | Residential | Income Qualified | IQ Single Family | Electric | HVAC | Low Income | Air Source Heat Pump | Early Replacement | Air Source Heat Pump | SEER 16 | Quality Installation | No | Yes | Assumed Quality Install for efficient cases. | IL TRM v9 | 5.3.1 | Air Source Heat Pump | RS-HVC-ASHP-V10-210101 | RS | HVC | ASHP | V10-210101
Residential_Income Qualified_IQ Single Family_Electric_HVAC_Low Income_Air Source Heat Pump_Early Replacement_Air Source Heat Pump_SEER 16_CF | Residential_Income Qualified_IQ Single Family_Electric_HVAC_Low Income_Air Source Heat Pump_Early Replacement_Air Source Heat Pump_SEER 16 | Residential | Income Qualified | IQ Single Family | Electric | HVAC | Low Income | Air Source Heat Pump | Early Replacement | Air Source Heat Pump | SEER 16 | CF | 0.72 | 0.72 | Assumed Single Family Home | IL TRM v9 | 5.3.1 | Air Source Heat Pump | RS-HVC-ASHP-V10-210101 | RS | HVC | ASHP | V10-210101
Residential_Income Qualified_IQ Single Family_Electric_HVAC_Low Income_Air Source Heat Pump_Early Replacement_Air Source Heat Pump_SEER 16_Early Replacement Cooling Usage | Residential_Income Qualified_IQ Single Family_Electric_HVAC_Low Income_Air Source Heat Pump_Early Replacement_Air Source Heat Pump_SEER 16 | Residential | Income Qualified | IQ Single Family | Electric | HVAC | Low Income | Air Source Heat Pump | Early Replacement | Air Source Heat Pump | SEER 16 | Early Replacement Cooling Usage | 3139.7849 | 1649.2516 |  | IL TRM v9 | 5.3.1 | Air Source Heat Pump | RS-HVC-ASHP-V10-210101 | RS | HVC | ASHP | V10-210101
Residential_Income Qualified_IQ Single Family_Electric_HVAC_Low Income_Air Source Heat Pump_Early Replacement_Air Source Heat Pump_SEER 16_Time of Sale Cooling Usage | Residential_Income Qualified_IQ Single Family_Electric_HVAC_Low Income_Air Source Heat Pump_Early Replacement_Air Source Heat Pump_SEER 16 | Residential | Income Qualified | IQ Single Family | Electric | HVAC | Low Income | Air Source Heat Pump | Early Replacement | Air Source Heat Pump | SEER 16 | Time of Sale Cooling Usage | 2085.7143 | 1649.2516 |  | IL TRM v9 | 5.3.1 | Air Source Heat Pump | RS-HVC-ASHP-V10-210101 | RS | HVC | ASHP | V10-210101
Residential_Income Qualified_IQ Single Family_Electric_HVAC_Low Income_Air Source Heat Pump_Early Replacement_Air Source Heat Pump_SEER 16_Early Replacement Heating Usage | Residential_Income Qualified_IQ Single Family_Electric_HVAC_Low Income_Air Source Heat Pump_Early Replacement_Air Source Heat Pump_SEER 16 | Residential | Income Qualified | IQ Single Family | Electric | HVAC | Low Income | Air Source Heat Pump | Early Replacement | Air Source Heat Pump | SEER 16 | Early Replacement Heating Usage | 12664.2599 | 7428.7059 |  | IL TRM v9 | 5.3.1 | Air Source Heat Pump | RS-HVC-ASHP-V10-210101 | RS | HVC | ASHP | V10-210101
Residential_Income Qualified_IQ Single Family_Electric_HVAC_Low Income_Air Source Heat Pump_Early Replacement_Air Source Heat Pump_SEER 16_Time of Sale Heating Usage | Residential_Income Qualified_IQ Single Family_Electric_HVAC_Low Income_Air Source Heat Pump_Early Replacement_Air Source Heat Pump_SEER 16 | Residential | Income Qualified | IQ Single Family | Electric | HVAC | Low Income | Air Source Heat Pump | Early Replacement | Air Source Heat Pump | SEER 16 | Time of Sale Heating Usage | 8556.0976 | 7428.7059 |  | IL TRM v9 | 5.3.1 | Air Source Heat Pump | RS-HVC-ASHP-V10-210101 | RS | HVC | ASHP | V10-210101
Residential_Income Qualified_IQ Single Family_Electric_HVAC_Low Income_Air Source Heat Pump_Early Replacement_Air Source Heat Pump_SEER 16_Early Replacement Usage | Residential_Income Qualified_IQ Single Family_Electric_HVAC_Low Income_Air Source Heat Pump_Early Replacement_Air Source Heat Pump_SEER 16 | Residential | Income Qualified | IQ Single Family | Electric | HVAC | Low Income | Air Source Heat Pump | Early Replacement | Air Source Heat Pump | SEER 16 | Early Replacement Usage | 15804.0449 | 9077.9575 |  | IL TRM v9 | 5.3.1 | Air Source Heat Pump | RS-HVC-ASHP-V10-210101 | RS | HVC | ASHP | V10-210101
Residential_Income Qualified_IQ Single Family_Electric_HVAC_Low Income_Air Source Heat Pump_Early Replacement_Air Source Heat Pump_SEER 16_Time of Sale Usage | Residential_Income Qualified_IQ Single Family_Electric_HVAC_Low Income_Air Source Heat Pump_Early Replacement_Air Source Heat Pump_SEER 16 | Residential | Income Qualified | IQ Single Family | Electric | HVAC | Low Income | Air Source Heat Pump | Early Replacement | Air Source Heat Pump | SEER 16 | Time of Sale Usage | 10641.8118 | 9077.9575 |  | IL TRM v9 | 5.3.1 | Air Source Heat Pump | RS-HVC-ASHP-V10-210101 | RS | HVC | ASHP | V10-210101
Residential_Income Qualified_IQ Single Family_Electric_HVAC_Low Income_Air Source Heat Pump_Early Replacement_Air Source Heat Pump_SEER 16_Early Replacement Coincident Peak kW | Residential_Income Qualified_IQ Single Family_Electric_HVAC_Low Income_Air Source Heat Pump_Early Replacement_Air Source Heat Pump_SEER 16 | Residential | Income Qualified | IQ Single Family | Electric | HVAC | Low Income | Air Source Heat Pump | Early Replacement | Air Source Heat Pump | SEER 16 | Early Replacement Coincident Peak kW | 3.84 | 2.0736 |  | IL TRM v9 | 5.3.1 | Air Source Heat Pump | RS-HVC-ASHP-V10-210101 | RS | HVC | ASHP | V10-210101
Residential_Income Qualified_IQ Single Family_Electric_HVAC_Low Income_Air Source Heat Pump_Early Replacement_Air Source Heat Pump_SEER 16_Time of Sale Coincident Peak kW | Residential_Income Qualified_IQ Single Family_Electric_HVAC_Low Income_Air Source Heat Pump_Early Replacement_Air Source Heat Pump_SEER 16 | Residential | Income Qualified | IQ Single Family | Electric | HVAC | Low Income | Air Source Heat Pump | Early Replacement | Air Source Heat Pump | SEER 16 | Time of Sale Coincident Peak kW | 2.6182 | 2.0736 |  | IL TRM v9 | 5.3.1 | Air Source Heat Pump | RS-HVC-ASHP-V10-210101 | RS | HVC | ASHP | V10-210101
Residential_Income Qualified_IQ Single Family_Electric_HVAC_Low Income_Air Source Heat Pump_Early Replacement_Air Source Heat Pump_SEER 16_Quality Installation Cost | Residential_Income Qualified_IQ Single Family_Electric_HVAC_Low Income_Air Source Heat Pump_Early Replacement_Air Source Heat Pump_SEER 16 | Residential | Income Qualified | IQ Single Family | Electric | HVAC | Low Income | Air Source Heat Pump | Early Replacement | Air Source Heat Pump | SEER 16 | Quality Installation Cost | 150 | 150 |  | IL TRM v9 | 5.3.1 | Air Source Heat Pump | RS-HVC-ASHP-V10-210101 | RS | HVC | ASHP | V10-210101
Residential_Income Qualified_IQ Single Family_Electric_HVAC_Low Income_Air Source Heat Pump_Early Replacement_Air Source Heat Pump_SEER 16_Incremental Capital Cost | Residential_Income Qualified_IQ Single Family_Electric_HVAC_Low Income_Air Source Heat Pump_Early Replacement_Air Source Heat Pump_SEER 16 | Residential | Income Qualified | IQ Single Family | Electric | HVAC | Low Income | Air Source Heat Pump | Early Replacement | Air Source Heat Pump | SEER 16 | Incremental Capital Cost | 0 | 4581 | SEER 16, Full equipment cost | IL TRM v9 | 5.3.1 | Air Source Heat Pump | RS-HVC-ASHP-V10-210101 | RS | HVC | ASHP | V10-210101
Residential_Income Qualified_IQ Single Family_Electric_HVAC_Low Income_Air Source Heat Pump_Early Replacement_Air Source Heat Pump_SEER 16_Remaining Year kWh | Residential_Income Qualified_IQ Single Family_Electric_HVAC_Low Income_Air Source Heat Pump_Early Replacement_Air Source Heat Pump_SEER 16 | Residential | Income Qualified | IQ Single Family | Electric | HVAC | Low Income | Air Source Heat Pump | Early Replacement | Air Source Heat Pump | SEER 16 | Remaining Year kWh | 0 | 6726.0874 |  | IL TRM v9 | 5.3.1 | Air Source Heat Pump | RS-HVC-ASHP-V10-210101 | RS | HVC | ASHP | V10-210101
Residential_Income Qualified_IQ Single Family_Electric_HVAC_Low Income_Air Source Heat Pump_Early Replacement_Air Source Heat Pump_SEER 16_kWh Saved per Unit | Residential_Income Qualified_IQ Single Family_Electric_HVAC_Low Income_Air Source Heat Pump_Early Replacement_Air Source Heat Pump_SEER 16 | Residential | Income Qualified | IQ Single Family | Electric | HVAC | Low Income | Air Source Heat Pump | Early Replacement | Air Source Heat Pump | SEER 16 | kWh Saved per Unit | 0 | 1563.8543 |  | IL TRM v9 | 5.3.1 | Air Source Heat Pump | RS-HVC-ASHP-V10-210101 | RS | HVC | ASHP | V10-210101
Residential_Income Qualified_IQ Single Family_Electric_HVAC_Low Income_Air Source Heat Pump_Early Replacement_Air Source Heat Pump_SEER 16_Remaining Year kW | Residential_Income Qualified_IQ Single Family_Electric_HVAC_Low Income_Air Source Heat Pump_Early Replacement_Air Source Heat Pump_SEER 16 | Residential | Income Qualified | IQ Single Family | Electric | HVAC | Low Income | Air Source Heat Pump | Early Replacement | Air Source Heat Pump | SEER 16 | Remaining Year kW | 0 | 1.7664 |  | IL TRM v9 | 5.3.1 | Air Source Heat Pump | RS-HVC-ASHP-V10-210101 | RS | HVC | ASHP | V10-210101
Residential_Income Qualified_IQ Single Family_Electric_HVAC_Low Income_Air Source Heat Pump_Early Replacement_Air Source Heat Pump_SEER 16_Coincident Peak kW Saved per Unit | Residential_Income Qualified_IQ Single Family_Electric_HVAC_Low Income_Air Source Heat Pump_Early Replacement_Air Source Heat Pump_SEER 16 | Residential | Income Qualified | IQ Single Family | Electric | HVAC | Low Income | Air Source Heat Pump | Early Replacement | Air Source Heat Pump | SEER 16 | Coincident Peak kW Saved per Unit | 0 | 0.54458 |  | IL TRM v9 | 5.3.1 | Air Source Heat Pump | RS-HVC-ASHP-V10-210101 | RS | HVC | ASHP | V10-210101
Residential_Income Qualified_IQ Single Family_Electric_HVAC_Low Income_Air Source Heat Pump_Early Replacement_Air Source Heat Pump_SEER 16_Remaining Life | Residential_Income Qualified_IQ Single Family_Electric_HVAC_Low Income_Air Source Heat Pump_Early Replacement_Air Source Heat Pump_SEER 16 | Residential | Income Qualified | IQ Single Family | Electric | HVAC | Low Income | Air Source Heat Pump | Early Replacement | Air Source Heat Pump | SEER 16 | Remaining Life | 6 | 6 |  | IL TRM v9 | 5.3.1 | Air Source Heat Pump | RS-HVC-ASHP-V10-210101 | RS | HVC | ASHP | V10-210101
Residential_Income Qualified_IQ Single Family_Electric_HVAC_Low Income_Air Source Heat Pump_Early Replacement_Air Source Heat Pump_SEER 16_Lifetime (years) | Residential_Income Qualified_IQ Single Family_Electric_HVAC_Low Income_Air Source Heat Pump_Early Replacement_Air Source Heat Pump_SEER 16 | Residential | Income Qualified | IQ Single Family | Electric | HVAC | Low Income | Air Source Heat Pump | Early Replacement | Air Source Heat Pump | SEER 16 | Lifetime (years) | 16 | 16 |  | IL TRM v9 | 5.3.1 | Air Source Heat Pump | RS-HVC-ASHP-V10-210101 | RS | HVC | ASHP | V10-210101
Residential_Income Qualified_IQ Single Family_Electric_HVAC_Low Income_Air Source Heat Pump_Early Replacement_Air Source Heat Pump_SEER 16_Incremental Cost | Residential_Income Qualified_IQ Single Family_Electric_HVAC_Low Income_Air Source Heat Pump_Early Replacement_Air Source Heat Pump_SEER 16 | Residential | Income Qualified | IQ Single Family | Electric | HVAC | Low Income | Air Source Heat Pump | Early Replacement | Air Source Heat Pump | SEER 16 | Incremental Cost | 0 | 4581 | SEER 16, Full equipment cost | IL TRM v9 | 5.3.1 | Air Source Heat Pump | RS-HVC-ASHP-V10-210101 | RS | HVC | ASHP | V10-210101
Residential_Income Qualified_IQ Single Family_Electric_HVAC_Low Income_Air Source Heat Pump_Early Replacement_Air Source Heat Pump_SEER 16_ | Residential_Income Qualified_IQ Single Family_Electric_HVAC_Low Income_Air Source Heat Pump_Early Replacement_Air Source Heat Pump_SEER 16 | Residential | Income Qualified | IQ Single Family | Electric | HVAC | Low Income | Air Source Heat Pump | Early Replacement | Air Source Heat Pump | SEER 16 | [8 empty] | ERROR
Residential_Income Qualified_IQ Single Family_Electric_HVAC_Low Income_Air Source Heat Pump_Early Replacement_Air Source Heat Pump_SEER 18_FLH Cooling | Residential_Income Qualified_IQ Single Family_Electric_HVAC_Low Income_Air Source Heat Pump_Early Replacement_Air Source Heat Pump_SEER 18 | Residential | Income Qualified | IQ Single Family | Electric | HVAC | Low Income | Air Source Heat Pump | Early Replacement | Air Source Heat Pump | SEER 18 | FLH Cooling | 730 | 730 | CZ 3, Single Family | IL TRM v9 | 5.3.1 | Air Source Heat Pump | RS-HVC-ASHP-V10-210101 | RS | HVC | ASHP | V10-210101
Residential_Income Qualified_IQ Single Family_Electric_HVAC_Low Income_Air Source Heat Pump_Early Replacement_Air Source Heat Pump_SEER 18_FLH Heating | Residential_Income Qualified_IQ Single Family_Electric_HVAC_Low Income_Air Source Heat Pump_Early Replacement_Air Source Heat Pump_SEER 18 | Residential | Income Qualified | IQ Single Family | Electric | HVAC | Low Income | Air Source Heat Pump | Early Replacement | Air Source Heat Pump | SEER 18 | FLH Heating | 1754 | 1754 | CZ 3, single family and general multifamily | IL TRM v9 | 5.3.1 | Air Source Heat Pump | RS-HVC-ASHP-V10-210101 | RS | HVC | ASHP | V10-210101
Residential_Income Qualified_IQ Single Family_Electric_HVAC_Low Income_Air Source Heat Pump_Early Replacement_Air Source Heat Pump_SEER 18_Cooling Capacity | Residential_Income Qualified_IQ Single Family_Electric_HVAC_Low Income_Air Source Heat Pump_Early Replacement_Air Source Heat Pump_SEER 18 | Residential | Income Qualified | IQ Single Family | Electric | HVAC | Low Income | Air Source Heat Pump | Early Replacement | Air Source Heat Pump | SEER 18 | Cooling Capacity | 36000 | 36000 | Assumed 3-Ton Unit | IL TRM v9 | 5.3.1 | Air Source Heat Pump | RS-HVC-ASHP-V10-210101 | RS | HVC | ASHP | V10-210101
Residential_Income Qualified_IQ Single Family_Electric_HVAC_Low Income_Air Source Heat Pump_Early Replacement_Air Source Heat Pump_SEER 18_Heating Capacity | Residential_Income Qualified_IQ Single Family_Electric_HVAC_Low Income_Air Source Heat Pump_Early Replacement_Air Source Heat Pump_SEER 18 | Residential | Income Qualified | IQ Single Family | Electric | HVAC | Low Income | Air Source Heat Pump | Early Replacement | Air Source Heat Pump | SEER 18 | Heating Capacity | 36000 | 36000 | Assumed 3-Ton Unit | IL TRM v9 | 5.3.1 | Air Source Heat Pump | RS-HVC-ASHP-V10-210101 | RS | HVC | ASHP | V10-210101
Residential_Income Qualified_IQ Single Family_Electric_HVAC_Low Income_Air Source Heat Pump_Early Replacement_Air Source Heat Pump_SEER 18_Early Replacement SEER | Residential_Income Qualified_IQ Single Family_Electric_HVAC_Low Income_Air Source Heat Pump_Early Replacement_Air Source Heat Pump_SEER 18 | Residential | Income Qualified | IQ Single Family | Electric | HVAC | Low Income | Air Source Heat Pump | Early Replacement | Air Source Heat Pump | SEER 18 | Early Replacement SEER | 9.3 | 17.876 |  | IL TRM v9 | 5.3.1 | Air Source Heat Pump | RS-HVC-ASHP-V10-210101 | RS | HVC | ASHP | V10-210101
Residential_Income Qualified_IQ Single Family_Electric_HVAC_Low Income_Air Source Heat Pump_Early Replacement_Air Source Heat Pump_SEER 18_Time of Sale SEER | Residential_Income Qualified_IQ Single Family_Electric_HVAC_Low Income_Air Source Heat Pump_Early Replacement_Air Source Heat Pump_SEER 18 | Residential | Income Qualified | IQ Single Family | Electric | HVAC | Low Income | Air Source Heat Pump | Early Replacement | Air Source Heat Pump | SEER 18 | Time of Sale SEER | 14 | 17.876 |  | IL TRM v9 | 5.3.1 | Air Source Heat Pump | RS-HVC-ASHP-V10-210101 | RS | HVC | ASHP | V10-210101
Residential_Income Qualified_IQ Single Family_Electric_HVAC_Low Income_Air Source Heat Pump_Early Replacement_Air Source Heat Pump_SEER 18_Early Replacement EER | Residential_Income Qualified_IQ Single Family_Electric_HVAC_Low Income_Air Source Heat Pump_Early Replacement_Air Source Heat Pump_SEER 18 | Residential | Income Qualified | IQ Single Family | Electric | HVAC | Low Income | Air Source Heat Pump | Early Replacement | Air Source Heat Pump | SEER 18 | Early Replacement EER | 7.5 | 14 |  | IL TRM v9 | 5.3.1 | Air Source Heat Pump | RS-HVC-ASHP-V10-210101 | RS | HVC | ASHP | V10-210101
Residential_Income Qualified_IQ Single Family_Electric_HVAC_Low Income_Air Source Heat Pump_Early Replacement_Air Source Heat Pump_SEER 18_Time of Sale EER | Residential_Income Qualified_IQ Single Family_Electric_HVAC_Low Income_Air Source Heat Pump_Early Replacement_Air Source Heat Pump_SEER 18 | Residential | Income Qualified | IQ Single Family | Electric | HVAC | Low Income | Air Source Heat Pump | Early Replacement | Air Source Heat Pump | SEER 18 | Time of Sale EER | 11 | 14 |  | IL TRM v9 | 5.3.1 | Air Source Heat Pump | RS-HVC-ASHP-V10-210101 | RS | HVC | ASHP | V10-210101
Residential_Income Qualified_IQ Single Family_Electric_HVAC_Low Income_Air Source Heat Pump_Early Replacement_Air Source Heat Pump_SEER 18_Early Replacement HSPF | Residential_Income Qualified_IQ Single Family_Electric_HVAC_Low Income_Air Source Heat Pump_Early Replacement_Air Source Heat Pump_SEER 18 | Residential | Income Qualified | IQ Single Family | Electric | HVAC | Low Income | Air Source Heat Pump | Early Replacement | Air Source Heat Pump | SEER 18 | Early Replacement HSPF | 5.54 | 8.5 | Air Source Heat Pump ER | IL TRM v9 | 5.3.1 | Air Source Heat Pump | RS-HVC-ASHP-V10-210101 | RS | HVC | ASHP | V10-210101
Residential_Income Qualified_IQ Single Family_Electric_HVAC_Low Income_Air Source Heat Pump_Early Replacement_Air Source Heat Pump_SEER 18_Time of Sale HSPF | Residential_Income Qualified_IQ Single Family_Electric_HVAC_Low Income_Air Source Heat Pump_Early Replacement_Air Source Heat Pump_SEER 18 | Residential | Income Qualified | IQ Single Family | Electric | HVAC | Low Income | Air Source Heat Pump | Early Replacement | Air Source Heat Pump | SEER 18 | Time of Sale HSPF | 8.2 | 8.5 |  | IL TRM v9 | 5.3.1 | Air Source Heat Pump | RS-HVC-ASHP-V10-210101 | RS | HVC | ASHP | V10-210101
Residential_Income Qualified_IQ Single Family_Electric_HVAC_Low Income_Air Source Heat Pump_Early Replacement_Air Source Heat Pump_SEER 18_Quality Installation | Residential_Income Qualified_IQ Single Family_Electric_HVAC_Low Income_Air Source Heat Pump_Early Replacement_Air Source Heat Pump_SEER 18 | Residential | Income Qualified | IQ Single Family | Electric | HVAC | Low Income | Air Source Heat Pump | Early Replacement | Air Source Heat Pump | SEER 18 | Quality Installation | No | Yes | Assumed Quality Install for efficient cases. | IL TRM v9 | 5.3.1 | Air Source Heat Pump | RS-HVC-ASHP-V10-210101 | RS | HVC | ASHP | V10-210101
Residential_Income Qualified_IQ Single Family_Electric_HVAC_Low Income_Air Source Heat Pump_Early Replacement_Air Source Heat Pump_SEER 18_CF | Residential_Income Qualified_IQ Single Family_Electric_HVAC_Low Income_Air Source Heat Pump_Early Replacement_Air Source Heat Pump_SEER 18 | Residential | Income Qualified | IQ Single Family | Electric | HVAC | Low Income | Air Source Heat Pump | Early Replacement | Air Source Heat Pump | SEER 18 | CF | 0.72 | 0.72 | Assumed Single Family Home | IL TRM v9 | 5.3.1 | Air Source Heat Pump | RS-HVC-ASHP-V10-210101 | RS | HVC | ASHP | V10-210101
Residential_Income Qualified_IQ Single Family_Electric_HVAC_Low Income_Air Source Heat Pump_Early Replacement_Air Source Heat Pump_SEER 18_Early Replacement Cooling Usage | Residential_Income Qualified_IQ Single Family_Electric_HVAC_Low Income_Air Source Heat Pump_Early Replacement_Air Source Heat Pump_SEER 18 | Residential | Income Qualified | IQ Single Family | Electric | HVAC | Low Income | Air Source Heat Pump | Early Replacement | Air Source Heat Pump | SEER 18 | Early Replacement Cooling Usage | 3139.7849 | 1470.1275 |  | IL TRM v9 | 5.3.1 | Air Source Heat Pump | RS-HVC-ASHP-V10-210101 | RS | HVC | ASHP | V10-210101
Residential_Income Qualified_IQ Single Family_Electric_HVAC_Low Income_Air Source Heat Pump_Early Replacement_Air Source Heat Pump_SEER 18_Time of Sale Cooling Usage | Residential_Income Qualified_IQ Single Family_Electric_HVAC_Low Income_Air Source Heat Pump_Early Replacement_Air Source Heat Pump_SEER 18 | Residential | Income Qualified | IQ Single Family | Electric | HVAC | Low Income | Air Source Heat Pump | Early Replacement | Air Source Heat Pump | SEER 18 | Time of Sale Cooling Usage | 2085.7143 | 1470.1275 |  | IL TRM v9 | 5.3.1 | Air Source Heat Pump | RS-HVC-ASHP-V10-210101 | RS | HVC | ASHP | V10-210101
Residential_Income Qualified_IQ Single Family_Electric_HVAC_Low Income_Air Source Heat Pump_Early Replacement_Air Source Heat Pump_SEER 18_Early Replacement Heating Usage | Residential_Income Qualified_IQ Single Family_Electric_HVAC_Low Income_Air Source Heat Pump_Early Replacement_Air Source Heat Pump_SEER 18 | Residential | Income Qualified | IQ Single Family | Electric | HVAC | Low Income | Air Source Heat Pump | Early Replacement | Air Source Heat Pump | SEER 18 | Early Replacement Heating Usage | 12664.2599 | 7428.7059 |  | IL TRM v9 | 5.3.1 | Air Source Heat Pump | RS-HVC-ASHP-V10-210101 | RS | HVC | ASHP | V10-210101
Residential_Income Qualified_IQ Single Family_Electric_HVAC_Low Income_Air Source Heat Pump_Early Replacement_Air Source Heat Pump_SEER 18_Time of Sale Heating Usage | Residential_Income Qualified_IQ Single Family_Electric_HVAC_Low Income_Air Source Heat Pump_Early Replacement_Air Source Heat Pump_SEER 18 | Residential | Income Qualified | IQ Single Family | Electric | HVAC | Low Income | Air Source Heat Pump | Early Replacement | Air Source Heat Pump | SEER 18 | Time of Sale Heating Usage | 8556.0976 | 7428.7059 |  | IL TRM v9 | 5.3.1 | Air Source Heat Pump | RS-HVC-ASHP-V10-210101 | RS | HVC | ASHP | V10-210101
Residential_Income Qualified_IQ Single Family_Electric_HVAC_Low Income_Air Source Heat Pump_Early Replacement_Air Source Heat Pump_SEER 18_Early Replacement Usage | Residential_Income Qualified_IQ Single Family_Electric_HVAC_Low Income_Air Source Heat Pump_Early Replacement_Air Source Heat Pump_SEER 18 | Residential | Income Qualified | IQ Single Family | Electric | HVAC | Low Income | Air Source Heat Pump | Early Replacement | Air Source Heat Pump | SEER 18 | Early Replacement Usage | 15804.0449 | 8898.8334 |  | IL TRM v9 | 5.3.1 | Air Source Heat Pump | RS-HVC-ASHP-V10-210101 | RS | HVC | ASHP | V10-210101
Residential_Income Qualified_IQ Single Family_Electric_HVAC_Low Income_Air Source Heat Pump_Early Replacement_Air Source Heat Pump_SEER 18_Time of Sale Usage | Residential_Income Qualified_IQ Single Family_Electric_HVAC_Low Income_Air Source Heat Pump_Early Replacement_Air Source Heat Pump_SEER 18 | Residential | Income Qualified | IQ Single Family | Electric | HVAC | Low Income | Air Source Heat Pump | Early Replacement | Air Source Heat Pump | SEER 18 | Time of Sale Usage | 10641.8118 | 8898.8334 |  | IL TRM v9 | 5.3.1 | Air Source Heat Pump | RS-HVC-ASHP-V10-210101 | RS | HVC | ASHP | V10-210101
Residential_Income Qualified_IQ Single Family_Electric_HVAC_Low Income_Air Source Heat Pump_Early Replacement_Air Source Heat Pump_SEER 18_Early Replacement Coincident Peak kW | Residential_Income Qualified_IQ Single Family_Electric_HVAC_Low Income_Air Source Heat Pump_Early Replacement_Air Source Heat Pump_SEER 18 | Residential | Income Qualified | IQ Single Family | Electric | HVAC | Low Income | Air Source Heat Pump | Early Replacement | Air Source Heat Pump | SEER 18 | Early Replacement Coincident Peak kW | 3.84 | 1.8514 |  | IL TRM v9 | 5.3.1 | Air Source Heat Pump | RS-HVC-ASHP-V10-210101 | RS | HVC | ASHP | V10-210101
Residential_Income Qualified_IQ Single Family_Electric_HVAC_Low Income_Air Source Heat Pump_Early Replacement_Air Source Heat Pump_SEER 18_Time of Sale Coincident Peak kW | Residential_Income Qualified_IQ Single Family_Electric_HVAC_Low Income_Air Source Heat Pump_Early Replacement_Air Source Heat Pump_SEER 18 | Residential | Income Qualified | IQ Single Family | Electric | HVAC | Low Income | Air Source Heat Pump | Early Replacement | Air Source Heat Pump | SEER 18 | Time of Sale Coincident Peak kW | 2.6182 | 1.8514 |  | IL TRM v9 | 5.3.1 | Air Source Heat Pump | RS-HVC-ASHP-V10-210101 | RS | HVC | ASHP | V10-210101
Residential_Income Qualified_IQ Single Family_Electric_HVAC_Low Income_Air Source Heat Pump_Early Replacement_Air Source Heat Pump_SEER 18_Quality Installation Cost | Residential_Income Qualified_IQ Single Family_Electric_HVAC_Low Income_Air Source Heat Pump_Early Replacement_Air Source Heat Pump_SEER 18 | Residential | Income Qualified | IQ Single Family | Electric | HVAC | Low Income | Air Source Heat Pump | Early Replacement | Air Source Heat Pump | SEER 18 | Quality Installation Cost | 150 | 150 |  | IL TRM v9 | 5.3.1 | Air Source Heat Pump | RS-HVC-ASHP-V10-210101 | RS | HVC | ASHP | V10-210101
Residential_Income Qualified_IQ Single Family_Electric_HVAC_Low Income_Air Source Heat Pump_Early Replacement_Air Source Heat Pump_SEER 18_Incremental Capital Cost | Residential_Income Qualified_IQ Single Family_Electric_HVAC_Low Income_Air Source Heat Pump_Early Replacement_Air Source Heat Pump_SEER 18 | Residential | Income Qualified | IQ Single Family | Electric | HVAC | Low Income | Air Source Heat Pump | Early Replacement | Air Source Heat Pump | SEER 18 | Incremental Capital Cost | 0 | 4867 | SEER 18, Full equipment cost | IL TRM v9 | 5.3.1 | Air Source Heat Pump | RS-HVC-ASHP-V10-210101 | RS | HVC | ASHP | V10-210101
Residential_Income Qualified_IQ Single Family_Electric_HVAC_Low Income_Air Source Heat Pump_Early Replacement_Air Source Heat Pump_SEER 18_Remaining Year kWh | Residential_Income Qualified_IQ Single Family_Electric_HVAC_Low Income_Air Source Heat Pump_Early Replacement_Air Source Heat Pump_SEER 18 | Residential | Income Qualified | IQ Single Family | Electric | HVAC | Low Income | Air Source Heat Pump | Early Replacement | Air Source Heat Pump | SEER 18 | Remaining Year kWh | 0 | 6905.2114 |  | IL TRM v9 | 5.3.1 | Air Source Heat Pump | RS-HVC-ASHP-V10-210101 | RS | HVC | ASHP | V10-210101
Residential_Income Qualified_IQ Single Family_Electric_HVAC_Low Income_Air Source Heat Pump_Early Replacement_Air Source Heat Pump_SEER 18_kWh Saved per Unit | Residential_Income Qualified_IQ Single Family_Electric_HVAC_Low Income_Air Source Heat Pump_Early Replacement_Air Source Heat Pump_SEER 18 | Residential | Income Qualified | IQ Single Family | Electric | HVAC | Low Income | Air Source Heat Pump | Early Replacement | Air Source Heat Pump | SEER 18 | kWh Saved per Unit | 0 | 1742.9784 |  | IL TRM v9 | 5.3.1 | Air Source Heat Pump | RS-HVC-ASHP-V10-210101 | RS | HVC | ASHP | V10-210101
Residential_Income Qualified_IQ Single Family_Electric_HVAC_Low Income_Air Source Heat Pump_Early Replacement_Air Source Heat Pump_SEER 18_Remaining Year kW | Residential_Income Qualified_IQ Single Family_Electric_HVAC_Low Income_Air Source Heat Pump_Early Replacement_Air Source Heat Pump_SEER 18 | Residential | Income Qualified | IQ Single Family | Electric | HVAC | Low Income | Air Source Heat Pump | Early Replacement | Air Source Heat Pump | SEER 18 | Remaining Year kW | 0 | 1.9886 |  | IL TRM v9 | 5.3.1 | Air Source Heat Pump | RS-HVC-ASHP-V10-210101 | RS | HVC | ASHP | V10-210101
Residential_Income Qualified_IQ Single Family_Electric_HVAC_Low Income_Air Source Heat Pump_Early Replacement_Air Source Heat Pump_SEER 18_Coincident Peak kW Saved per Unit | Residential_Income Qualified_IQ Single Family_Electric_HVAC_Low Income_Air Source Heat Pump_Early Replacement_Air Source Heat Pump_SEER 18 | Residential | Income Qualified | IQ Single Family | Electric | HVAC | Low Income | Air Source Heat Pump | Early Replacement | Air Source Heat Pump | SEER 18 | Coincident Peak kW Saved per Unit | 0 | 0.76675 |  | IL TRM v9 | 5.3.1 | Air Source Heat Pump | RS-HVC-ASHP-V10-210101 | RS | HVC | ASHP | V10-210101
Residential_Income Qualified_IQ Single Family_Electric_HVAC_Low Income_Air Source Heat Pump_Early Replacement_Air Source Heat Pump_SEER 18_Remaining Life | Residential_Income Qualified_IQ Single Family_Electric_HVAC_Low Income_Air Source Heat Pump_Early Replacement_Air Source Heat Pump_SEER 18 | Residential | Income Qualified | IQ Single Family | Electric | HVAC | Low Income | Air Source Heat Pump | Early Replacement | Air Source Heat Pump | SEER 18 | Remaining Life | 6 | 6 |  | IL TRM v9 | 5.3.1 | Air Source Heat Pump | RS-HVC-ASHP-V10-210101 | RS | HVC | ASHP | V10-210101
Residential_Income Qualified_IQ Single Family_Electric_HVAC_Low Income_Air Source Heat Pump_Early Replacement_Air Source Heat Pump_SEER 18_Lifetime (years) | Residential_Income Qualified_IQ Single Family_Electric_HVAC_Low Income_Air Source Heat Pump_Early Replacement_Air Source Heat Pump_SEER 18 | Residential | Income Qualified | IQ Single Family | Electric | HVAC | Low Income | Air Source Heat Pump | Early Replacement | Air Source Heat Pump | SEER 18 | Lifetime (years) | 16 | 16 |  | IL TRM v9 | 5.3.1 | Air Source Heat Pump | RS-HVC-ASHP-V10-210101 | RS | HVC | ASHP | V10-210101
Residential_Income Qualified_IQ Single Family_Electric_HVAC_Low Income_Air Source Heat Pump_Early Replacement_Air Source Heat Pump_SEER 18_Incremental Cost | Residential_Income Qualified_IQ Single Family_Electric_HVAC_Low Income_Air Source Heat Pump_Early Replacement_Air Source Heat Pump_SEER 18 | Residential | Income Qualified | IQ Single Family | Electric | HVAC | Low Income | Air Source Heat Pump | Early Replacement | Air Source Heat Pump | SEER 18 | Incremental Cost | 0 | 4867 | SEER 18, Full equipment cost | IL TRM v9 | 5.3.1 | Air Source Heat Pump | RS-HVC-ASHP-V10-210101 | RS | HVC | ASHP | V10-210101
Residential_Income Qualified_IQ Single Family_Electric_HVAC_Low Income_Air Source Heat Pump_Early Replacement_Air Source Heat Pump_SEER 18_ | Residential_Income Qualified_IQ Single Family_Electric_HVAC_Low Income_Air Source Heat Pump_Early Replacement_Air Source Heat Pump_SEER 18 | Residential | Income Qualified | IQ Single Family | Electric | HVAC | Low Income | Air Source Heat Pump | Early Replacement | Air Source Heat Pump | SEER 18 | [8 empty] | ERROR
Residential_Income Qualified_CAA_Electric_HVAC_Low Income Single-Family_Central Air Conditioner_Time of Sale_0_SEER 16_FLH Cooling | Residential_Income Qualified_CAA_Electric_HVAC_Low Income Single-Family_Central Air Conditioner_Time of Sale_0_SEER 16 | Residential | Income Qualified | CAA | Electric | HVAC | Low Income Single-Family | Central Air Conditioner | Time of Sale | 0 | SEER 16 | FLH Cooling | 730 | 730 | CZ 3, Single Family | IL TRM v9 | 5.3.3 | Central Air Conditioning | RS-HVC-CAC1-V09-210101 | RS | HVC | CAC1 | V09-210101
Residential_Income Qualified_CAA_Electric_HVAC_Low Income Single-Family_Central Air Conditioner_Time of Sale_0_SEER 16_Cooling Capacity | Residential_Income Qualified_CAA_Electric_HVAC_Low Income Single-Family_Central Air Conditioner_Time of Sale_0_SEER 16 | Residential | Income Qualified | CAA | Electric | HVAC | Low Income Single-Family | Central Air Conditioner | Time of Sale | 0 | SEER 16 | Cooling Capacity | 33600 | 33600 | Assumed Single Family Home | IL TRM v9 | 5.3.3 | Central Air Conditioning | RS-HVC-CAC1-V09-210101 | RS | HVC | CAC1 | V09-210101
Residential_Income Qualified_CAA_Electric_HVAC_Low Income Single-Family_Central Air Conditioner_Time of Sale_0_SEER 16_Early Replacement SEER | Residential_Income Qualified_CAA_Electric_HVAC_Low Income Single-Family_Central Air Conditioner_Time of Sale_0_SEER 16 | Residential | Income Qualified | CAA | Electric | HVAC | Low Income Single-Family | Central Air Conditioner | Time of Sale | 0 | SEER 16 | Early Replacement SEER | 9.3 | 16 |  | IL TRM v9 | 5.3.3 | Central Air Conditioning | RS-HVC-CAC1-V09-210101 | RS | HVC | CAC1 | V09-210101
Residential_Income Qualified_CAA_Electric_HVAC_Low Income Single-Family_Central Air Conditioner_Time of Sale_0_SEER 16_Time of Sale SEER | Residential_Income Qualified_CAA_Electric_HVAC_Low Income Single-Family_Central Air Conditioner_Time of Sale_0_SEER 16 | Residential | Income Qualified | CAA | Electric | HVAC | Low Income Single-Family | Central Air Conditioner | Time of Sale | 0 | SEER 16 | Time of Sale SEER | 13 | 16 |  | IL TRM v9 | 5.3.3 | Central Air Conditioning | RS-HVC-CAC1-V09-210101 | RS | HVC | CAC1 | V09-210101
Residential_Income Qualified_CAA_Electric_HVAC_Low Income Single-Family_Central Air Conditioner_Time of Sale_0_SEER 16_Early Replacement EER | Residential_Income Qualified_CAA_Electric_HVAC_Low Income Single-Family_Central Air Conditioner_Time of Sale_0_SEER 16 | Residential | Income Qualified | CAA | Electric | HVAC | Low Income Single-Family | Central Air Conditioner | Time of Sale | 0 | SEER 16 | Early Replacement EER | 7.5 | 12.5 |  | IL TRM v9 | 5.3.3 | Central Air Conditioning | RS-HVC-CAC1-V09-210101 | RS | HVC | CAC1 | V09-210101
Residential_Income Qualified_CAA_Electric_HVAC_Low Income Single-Family_Central Air Conditioner_Time of Sale_0_SEER 16_Time of Sale EER | Residential_Income Qualified_CAA_Electric_HVAC_Low Income Single-Family_Central Air Conditioner_Time of Sale_0_SEER 16 | Residential | Income Qualified | CAA | Electric | HVAC | Low Income Single-Family | Central Air Conditioner | Time of Sale | 0 | SEER 16 | Time of Sale EER | 10.5 | 12.5 |  | IL TRM v9 | 5.3.3 | Central Air Conditioning | RS-HVC-CAC1-V09-210101 | RS | HVC | CAC1 | V09-210101
Residential_Income Qualified_CAA_Electric_HVAC_Low Income Single-Family_Central Air Conditioner_Time of Sale_0_SEER 16_Quality Installation | Residential_Income Qualified_CAA_Electric_HVAC_Low Income Single-Family_Central Air Conditioner_Time of Sale_0_SEER 16 | Residential | Income Qualified | CAA | Electric | HVAC | Low Income Single-Family | Central Air Conditioner | Time of Sale | 0 | SEER 16 | Quality Installation | No | Yes | Assumed Quality Install | IL TRM v9 | 5.3.3 | Central Air Conditioning | RS-HVC-CAC1-V09-210101 | RS | HVC | CAC1 | V09-210101
Residential_Income Qualified_CAA_Electric_HVAC_Low Income Single-Family_Central Air Conditioner_Time of Sale_0_SEER 16_CF | Residential_Income Qualified_CAA_Electric_HVAC_Low Income Single-Family_Central Air Conditioner_Time of Sale_0_SEER 16 | Residential | Income Qualified | CAA | Electric | HVAC | Low Income Single-Family | Central Air Conditioner | Time of Sale | 0 | SEER 16 | CF | 0.68 | 0.68 | Summer Peak Coincidence Factor | IL TRM v9 | 5.3.3 | Central Air Conditioning | RS-HVC-CAC1-V09-210101 | RS | HVC | CAC1 | V09-210101
Residential_Income Qualified_CAA_Electric_HVAC_Low Income Single-Family_Central Air Conditioner_Time of Sale_0_SEER 16_Early Replacement Cooling Usage | Residential_Income Qualified_CAA_Electric_HVAC_Low Income Single-Family_Central Air Conditioner_Time of Sale_0_SEER 16 | Residential | Income Qualified | CAA | Electric | HVAC | Low Income Single-Family | Central Air Conditioner | Time of Sale | 0 | SEER 16 | Early Replacement Cooling Usage | 2930.4659 | 1533 |  | IL TRM v9 | 5.3.3 | Central Air Conditioning | RS-HVC-CAC1-V09-210101 | RS | HVC | CAC1 | V09-210101
Residential_Income Qualified_CAA_Electric_HVAC_Low Income Single-Family_Central Air Conditioner_Time of Sale_0_SEER 16_Time of Sale Cooling Usage | Residential_Income Qualified_CAA_Electric_HVAC_Low Income Single-Family_Central Air Conditioner_Time of Sale_0_SEER 16 | Residential | Income Qualified | CAA | Electric | HVAC | Low Income Single-Family | Central Air Conditioner | Time of Sale | 0 | SEER 16 | Time of Sale Cooling Usage | 2096.4103 | 1533 |  | IL TRM v9 | 5.3.3 | Central Air Conditioning | RS-HVC-CAC1-V09-210101 | RS | HVC | CAC1 | V09-210101
Residential_Income Qualified_CAA_Electric_HVAC_Low Income Single-Family_Central Air Conditioner_Time of Sale_0_SEER 16_Early Replacement Coincident Peak kW | Residential_Income Qualified_CAA_Electric_HVAC_Low Income Single-Family_Central Air Conditioner_Time of Sale_0_SEER 16 | Residential | Income Qualified | CAA | Electric | HVAC | Low Income Single-Family | Central Air Conditioner | Time of Sale | 0 | SEER 16 | Early Replacement Coincident Peak kW | 3.3849 | 1.8278 |  | IL TRM v9 | 5.3.3 | Central Air Conditioning | RS-HVC-CAC1-V09-210101 | RS | HVC | CAC1 | V09-210101
Residential_Income Qualified_CAA_Electric_HVAC_Low Income Single-Family_Central Air Conditioner_Time of Sale_0_SEER 16_Time of Sale Coincident Peak kW | Residential_Income Qualified_CAA_Electric_HVAC_Low Income Single-Family_Central Air Conditioner_Time of Sale_0_SEER 16 | Residential | Income Qualified | CAA | Electric | HVAC | Low Income Single-Family | Central Air Conditioner | Time of Sale | 0 | SEER 16 | Time of Sale Coincident Peak kW | 2.4178 | 1.8278 |  | IL TRM v9 | 5.3.3 | Central Air Conditioning | RS-HVC-CAC1-V09-210101 | RS | HVC | CAC1 | V09-210101
Residential_Income Qualified_CAA_Electric_HVAC_Low Income Single-Family_Central Air Conditioner_Time of Sale_0_SEER 16_Quality Installation Cost | Residential_Income Qualified_CAA_Electric_HVAC_Low Income Single-Family_Central Air Conditioner_Time of Sale_0_SEER 16 | Residential | Income Qualified | CAA | Electric | HVAC | Low Income Single-Family | Central Air Conditioner | Time of Sale | 0 | SEER 16 | Quality Installation Cost | 150 | 150 |  | IL TRM v9 | 5.3.3 | Central Air Conditioning | RS-HVC-CAC1-V09-210101 | RS | HVC | CAC1 | V09-210101
Residential_Income Qualified_CAA_Electric_HVAC_Low Income Single-Family_Central Air Conditioner_Time of Sale_0_SEER 16_Central AC Incremental Cost | Residential_Income Qualified_CAA_Electric_HVAC_Low Income Single-Family_Central Air Conditioner_Time of Sale_0_SEER 16 | Residential | Income Qualified | CAA | Electric | HVAC | Low Income Single-Family | Central Air Conditioner | Time of Sale | 0 | SEER 16 | Central AC Incremental Cost | 0 | 221 |  | IL TRM v9 | 5.3.3 | Central Air Conditioning | RS-HVC-CAC1-V09-210101 | RS | HVC | CAC1 | V09-210101
Residential_Income Qualified_CAA_Electric_HVAC_Low Income Single-Family_Central Air Conditioner_Time of Sale_0_SEER 16_Remaining Year kWh | Residential_Income Qualified_CAA_Electric_HVAC_Low Income Single-Family_Central Air Conditioner_Time of Sale_0_SEER 16 | Residential | Income Qualified | CAA | Electric | HVAC | Low Income Single-Family | Central Air Conditioner | Time of Sale | 0 | SEER 16 | Remaining Year kWh | 0 | 0 |  | IL TRM v9 | 5.3.3 | Central Air Conditioning | RS-HVC-CAC1-V09-210101 | RS | HVC | CAC1 | V09-210101