Residential_Public Housing_Public Housing_Electric_HVAC_Low Income Multifamily_Duct Insulation and Sealing_Natural Gas Heat_0_0_Post_SCF | Residential_Public Housing_Public Housing_Electric_HVAC_Low Income Multifamily_Duct Insulation and Sealing_Natural Gas Heat_0_0 | Residential | Public Housing | Public Housing | Electric | HVAC | Low Income Multifamily | Duct Insulation and Sealing | Natural Gas Heat | 0 | 0 | Post_SCF |  | 1.39 | TRM Example | IL TRM v9 | 5.3.4 | Duct Insulation and Sealing | RS-HVC-DINS-V09-210101 | RS | HVC | DINS | V09-210101
Residential_Public Housing_Public Housing_Electric_HVAC_Low Income Multifamily_Duct Insulation and Sealing_Natural Gas Heat_0_0_Post_CFM50DL | Residential_Public Housing_Public Housing_Electric_HVAC_Low Income Multifamily_Duct Insulation and Sealing_Natural Gas Heat_0_0 | Residential | Public Housing | Public Housing | Electric | HVAC | Low Income Multifamily | Duct Insulation and Sealing | Natural Gas Heat | 0 | 0 | Post_CFM50DL |  | 139 |  | IL TRM v9 | 5.3.4 | Duct Insulation and Sealing | RS-HVC-DINS-V09-210101 | RS | HVC | DINS | V09-210101
Residential_Public Housing_Public Housing_Electric_HVAC_Low Income Multifamily_Duct Insulation and Sealing_Natural Gas Heat_0_0_0.64 | Residential_Public Housing_Public Housing_Electric_HVAC_Low Income Multifamily_Duct Insulation and Sealing_Natural Gas Heat_0_0 | Residential | Public Housing | Public Housing | Electric | HVAC | Low Income Multifamily | Duct Insulation and Sealing | Natural Gas Heat | 0 | 0 | 0.64 |  | 0.64 |  | IL TRM v9 | 5.3.4 | Duct Insulation and Sealing | RS-HVC-DINS-V09-210101 | RS | HVC | DINS | V09-210101
Residential_Public Housing_Public Housing_Electric_HVAC_Low Income Multifamily_Duct Insulation and Sealing_Natural Gas Heat_0_0_SLF | Residential_Public Housing_Public Housing_Electric_HVAC_Low Income Multifamily_Duct Insulation and Sealing_Natural Gas Heat_0_0 | Residential | Public Housing | Public Housing | Electric | HVAC | Low Income Multifamily | Duct Insulation and Sealing | Natural Gas Heat | 0 | 0 | SLF |  | 0.5 | Default | IL TRM v9 | 5.3.4 | Duct Insulation and Sealing | RS-HVC-DINS-V09-210101 | RS | HVC | DINS | V09-210101
Residential_Public Housing_Public Housing_Electric_HVAC_Low Income Multifamily_Duct Insulation and Sealing_Natural Gas Heat_0_0_RLF | Residential_Public Housing_Public Housing_Electric_HVAC_Low Income Multifamily_Duct Insulation and Sealing_Natural Gas Heat_0_0 | Residential | Public Housing | Public Housing | Electric | HVAC | Low Income Multifamily | Duct Insulation and Sealing | Natural Gas Heat | 0 | 0 | RLF |  | 0.25 | Default | IL TRM v9 | 5.3.4 | Duct Insulation and Sealing | RS-HVC-DINS-V09-210101 | RS | HVC | DINS | V09-210101
Residential_Public Housing_Public Housing_Electric_HVAC_Low Income Multifamily_Duct Insulation and Sealing_Natural Gas Heat_0_0_ΔCFM25DL | Residential_Public Housing_Public Housing_Electric_HVAC_Low Income Multifamily_Duct Insulation and Sealing_Natural Gas Heat_0_0 | Residential | Public Housing | Public Housing | Electric | HVAC | Low Income Multifamily | Duct Insulation and Sealing | Natural Gas Heat | 0 | 0 | ΔCFM25DL |  | 119.04 |  | IL TRM v9 | 5.3.4 | Duct Insulation and Sealing | RS-HVC-DINS-V09-210101 | RS | HVC | DINS | V09-210101
Residential_Public Housing_Public Housing_Electric_HVAC_Low Income Multifamily_Duct Insulation and Sealing_Natural Gas Heat_0_0_CapacityCool | Residential_Public Housing_Public Housing_Electric_HVAC_Low Income Multifamily_Duct Insulation and Sealing_Natural Gas Heat_0_0 | Residential | Public Housing | Public Housing | Electric | HVAC | Low Income Multifamily | Duct Insulation and Sealing | Natural Gas Heat | 0 | 0 | CapacityCool |  | 36000 | TRM Example | IL TRM v9 | 5.3.4 | Duct Insulation and Sealing | RS-HVC-DINS-V09-210101 | RS | HVC | DINS | V09-210101
Residential_Public Housing_Public Housing_Electric_HVAC_Low Income Multifamily_Duct Insulation and Sealing_Natural Gas Heat_0_0_12000 | Residential_Public Housing_Public Housing_Electric_HVAC_Low Income Multifamily_Duct Insulation and Sealing_Natural Gas Heat_0_0 | Residential | Public Housing | Public Housing | Electric | HVAC | Low Income Multifamily | Duct Insulation and Sealing | Natural Gas Heat | 0 | 0 | 12000 |  | 12000 |  | IL TRM v9 | 5.3.4 | Duct Insulation and Sealing | RS-HVC-DINS-V09-210101 | RS | HVC | DINS | V09-210101
Residential_Public Housing_Public Housing_Electric_HVAC_Low Income Multifamily_Duct Insulation and Sealing_Natural Gas Heat_0_0_400 | Residential_Public Housing_Public Housing_Electric_HVAC_Low Income Multifamily_Duct Insulation and Sealing_Natural Gas Heat_0_0 | Residential | Public Housing | Public Housing | Electric | HVAC | Low Income Multifamily | Duct Insulation and Sealing | Natural Gas Heat | 0 | 0 | 400 |  | 400 |  | IL TRM v9 | 5.3.4 | Duct Insulation and Sealing | RS-HVC-DINS-V09-210101 | RS | HVC | DINS | V09-210101
Residential_Public Housing_Public Housing_Electric_HVAC_Low Income Multifamily_Duct Insulation and Sealing_Natural Gas Heat_0_0_FLHcool | Residential_Public Housing_Public Housing_Electric_HVAC_Low Income Multifamily_Duct Insulation and Sealing_Natural Gas Heat_0_0 | Residential | Public Housing | Public Housing | Electric | HVAC | Low Income Multifamily | Duct Insulation and Sealing | Natural Gas Heat | 0 | 0 | FLHcool |  | 663 | CZ 3, Multifamily | IL TRM v9 | 5.3.4 | Duct Insulation and Sealing | RS-HVC-DINS-V09-210101 | RS | HVC | DINS | V09-210101
Residential_Public Housing_Public Housing_Electric_HVAC_Low Income Multifamily_Duct Insulation and Sealing_Natural Gas Heat_0_0_CapacityCool | Residential_Public Housing_Public Housing_Electric_HVAC_Low Income Multifamily_Duct Insulation and Sealing_Natural Gas Heat_0_0 | Residential | Public Housing | Public Housing | Electric | HVAC | Low Income Multifamily | Duct Insulation and Sealing | Natural Gas Heat | 0 | 0 | CapacityCool |  | 36000 | TRM Example | IL TRM v9 | 5.3.4 | Duct Insulation and Sealing | RS-HVC-DINS-V09-210101 | RS | HVC | DINS | V09-210101
Residential_Public Housing_Public Housing_Electric_HVAC_Low Income Multifamily_Duct Insulation and Sealing_Natural Gas Heat_0_0_TRFcool | Residential_Public Housing_Public Housing_Electric_HVAC_Low Income Multifamily_Duct Insulation and Sealing_Natural Gas Heat_0_0 | Residential | Public Housing | Public Housing | Electric | HVAC | Low Income Multifamily | Duct Insulation and Sealing | Natural Gas Heat | 0 | 0 | TRFcool |  | 0.4 | Semi-Conditioned Space | IL TRM v9 | 5.3.4 | Duct Insulation and Sealing | RS-HVC-DINS-V09-210101 | RS | HVC | DINS | V09-210101
Residential_Public Housing_Public Housing_Electric_HVAC_Low Income Multifamily_Duct Insulation and Sealing_Natural Gas Heat_0_0_%Cool | Residential_Public Housing_Public Housing_Electric_HVAC_Low Income Multifamily_Duct Insulation and Sealing_Natural Gas Heat_0_0 | Residential | Public Housing | Public Housing | Electric | HVAC | Low Income Multifamily | Duct Insulation and Sealing | Natural Gas Heat | 0 | 0 | %Cool |  | 0.66 | Unknown | IL TRM v9 | 5.3.4 | Duct Insulation and Sealing | RS-HVC-DINS-V09-210101 | RS | HVC | DINS | V09-210101
Residential_Public Housing_Public Housing_Electric_HVAC_Low Income Multifamily_Duct Insulation and Sealing_Natural Gas Heat_0_0_1000 | Residential_Public Housing_Public Housing_Electric_HVAC_Low Income Multifamily_Duct Insulation and Sealing_Natural Gas Heat_0_0 | Residential | Public Housing | Public Housing | Electric | HVAC | Low Income Multifamily | Duct Insulation and Sealing | Natural Gas Heat | 0 | 0 | 1000 |  | 1000 |  | IL TRM v9 | 5.3.4 | Duct Insulation and Sealing | RS-HVC-DINS-V09-210101 | RS | HVC | DINS | V09-210101
Residential_Public Housing_Public Housing_Electric_HVAC_Low Income Multifamily_Duct Insulation and Sealing_Natural Gas Heat_0_0_ηCool | Residential_Public Housing_Public Housing_Electric_HVAC_Low Income Multifamily_Duct Insulation and Sealing_Natural Gas Heat_0_0 | Residential | Public Housing | Public Housing | Electric | HVAC | Low Income Multifamily | Duct Insulation and Sealing | Natural Gas Heat | 0 | 0 | ηCool |  | 10.5 | Unknown | IL TRM v9 | 5.3.4 | Duct Insulation and Sealing | RS-HVC-DINS-V09-210101 | RS | HVC | DINS | V09-210101
Residential_Public Housing_Public Housing_Electric_HVAC_Low Income Multifamily_Duct Insulation and Sealing_Natural Gas Heat_0_0_ηCool_Mid-Life_Adj | Residential_Public Housing_Public Housing_Electric_HVAC_Low Income Multifamily_Duct Insulation and Sealing_Natural Gas Heat_0_0 | Residential | Public Housing | Public Housing | Electric | HVAC | Low Income Multifamily | Duct Insulation and Sealing | Natural Gas Heat | 0 | 0 | ηCool_Mid-Life_Adj |  | 13 | Central AC | IL TRM v9 | 5.3.4 | Duct Insulation and Sealing | RS-HVC-DINS-V09-210101 | RS | HVC | DINS | V09-210101
Residential_Public Housing_Public Housing_Electric_HVAC_Low Income Multifamily_Duct Insulation and Sealing_Natural Gas Heat_0_0_Delta_kWh_cooling | Residential_Public Housing_Public Housing_Electric_HVAC_Low Income Multifamily_Duct Insulation and Sealing_Natural Gas Heat_0_0 | Residential | Public Housing | Public Housing | Electric | HVAC | Low Income Multifamily | Duct Insulation and Sealing | Natural Gas Heat | 0 | 0 | Delta_kWh_cooling |  | 59.5309 |  | IL TRM v9 | 5.3.4 | Duct Insulation and Sealing | RS-HVC-DINS-V09-210101 | RS | HVC | DINS | V09-210101
Residential_Public Housing_Public Housing_Electric_HVAC_Low Income Multifamily_Duct Insulation and Sealing_Natural Gas Heat_0_0_Delta_kWh_cooling_Mid-Life_Adj | Residential_Public Housing_Public Housing_Electric_HVAC_Low Income Multifamily_Duct Insulation and Sealing_Natural Gas Heat_0_0 | Residential | Public Housing | Public Housing | Electric | HVAC | Low Income Multifamily | Duct Insulation and Sealing | Natural Gas Heat | 0 | 0 | Delta_kWh_cooling_Mid-Life_Adj |  | 48.0826 |  | IL TRM v9 | 5.3.4 | Duct Insulation and Sealing | RS-HVC-DINS-V09-210101 | RS | HVC | DINS | V09-210101
Residential_Public Housing_Public Housing_Electric_HVAC_Low Income Multifamily_Duct Insulation and Sealing_Natural Gas Heat_0_0_Delta_Therms | Residential_Public Housing_Public Housing_Electric_HVAC_Low Income Multifamily_Duct Insulation and Sealing_Natural Gas Heat_0_0 | Residential | Public Housing | Public Housing | Electric | HVAC | Low Income Multifamily | Duct Insulation and Sealing | Natural Gas Heat | 0 | 0 | Delta_Therms |  | 80.5114 |  | IL TRM v9 | 5.3.4 | Duct Insulation and Sealing | RS-HVC-DINS-V09-210101 | RS | HVC | DINS | V09-210101
Residential_Public Housing_Public Housing_Electric_HVAC_Low Income Multifamily_Duct Insulation and Sealing_Natural Gas Heat_0_0_Delta_Therms_Mid-Life_Adj | Residential_Public Housing_Public Housing_Electric_HVAC_Low Income Multifamily_Duct Insulation and Sealing_Natural Gas Heat_0_0 | Residential | Public Housing | Public Housing | Electric | HVAC | Low Income Multifamily | Duct Insulation and Sealing | Natural Gas Heat | 0 | 0 | Delta_Therms_Mid-Life_Adj |  | 87.3015 |  | IL TRM v9 | 5.3.4 | Duct Insulation and Sealing | RS-HVC-DINS-V09-210101 | RS | HVC | DINS | V09-210101
Residential_Public Housing_Public Housing_Electric_HVAC_Low Income Multifamily_Duct Insulation and Sealing_Natural Gas Heat_0_0_Fe | Residential_Public Housing_Public Housing_Electric_HVAC_Low Income Multifamily_Duct Insulation and Sealing_Natural Gas Heat_0_0 | Residential | Public Housing | Public Housing | Electric | HVAC | Low Income Multifamily | Duct Insulation and Sealing | Natural Gas Heat | 0 | 0 | Fe |  | 0.0314 |  | IL TRM v9 | 5.3.4 | Duct Insulation and Sealing | RS-HVC-DINS-V09-210101 | RS | HVC | DINS | V09-210101
Residential_Public Housing_Public Housing_Electric_HVAC_Low Income Multifamily_Duct Insulation and Sealing_Natural Gas Heat_0_0_29.3 | Residential_Public Housing_Public Housing_Electric_HVAC_Low Income Multifamily_Duct Insulation and Sealing_Natural Gas Heat_0_0 | Residential | Public Housing | Public Housing | Electric | HVAC | Low Income Multifamily | Duct Insulation and Sealing | Natural Gas Heat | 0 | 0 | 29.3 |  | 29.3 |  | IL TRM v9 | 5.3.4 | Duct Insulation and Sealing | RS-HVC-DINS-V09-210101 | RS | HVC | DINS | V09-210101
Residential_Public Housing_Public Housing_Electric_HVAC_Low Income Multifamily_Duct Insulation and Sealing_Natural Gas Heat_0_0_Delta_kWh_Fan | Residential_Public Housing_Public Housing_Electric_HVAC_Low Income Multifamily_Duct Insulation and Sealing_Natural Gas Heat_0_0 | Residential | Public Housing | Public Housing | Electric | HVAC | Low Income Multifamily | Duct Insulation and Sealing | Natural Gas Heat | 0 | 0 | Delta_kWh_Fan |  | 74.0721 |  | IL TRM v9 | 5.3.4 | Duct Insulation and Sealing | RS-HVC-DINS-V09-210101 | RS | HVC | DINS | V09-210101
Residential_Public Housing_Public Housing_Electric_HVAC_Low Income Multifamily_Duct Insulation and Sealing_Natural Gas Heat_0_0_Delta_kWh_Fan_Mid-Life_Adj | Residential_Public Housing_Public Housing_Electric_HVAC_Low Income Multifamily_Duct Insulation and Sealing_Natural Gas Heat_0_0 | Residential | Public Housing | Public Housing | Electric | HVAC | Low Income Multifamily | Duct Insulation and Sealing | Natural Gas Heat | 0 | 0 | Delta_kWh_Fan_Mid-Life_Adj |  | 80.3192 |  | IL TRM v9 | 5.3.4 | Duct Insulation and Sealing | RS-HVC-DINS-V09-210101 | RS | HVC | DINS | V09-210101
Residential_Public Housing_Public Housing_Electric_HVAC_Low Income Multifamily_Duct Insulation and Sealing_Natural Gas Heat_0_0_ΔCFM25DL | Residential_Public Housing_Public Housing_Electric_HVAC_Low Income Multifamily_Duct Insulation and Sealing_Natural Gas Heat_0_0 | Residential | Public Housing | Public Housing | Electric | HVAC | Low Income Multifamily | Duct Insulation and Sealing | Natural Gas Heat | 0 | 0 | ΔCFM25DL |  | 119.04 |  | IL TRM v9 | 5.3.4 | Duct Insulation and Sealing | RS-HVC-DINS-V09-210101 | RS | HVC | DINS | V09-210101
Residential_Public Housing_Public Housing_Electric_HVAC_Low Income Multifamily_Duct Insulation and Sealing_Natural Gas Heat_0_0_OutputCapacityHeat | Residential_Public Housing_Public Housing_Electric_HVAC_Low Income Multifamily_Duct Insulation and Sealing_Natural Gas Heat_0_0 | Residential | Public Housing | Public Housing | Electric | HVAC | Low Income Multifamily | Duct Insulation and Sealing | Natural Gas Heat | 0 | 0 | OutputCapacityHeat |  | 36000 | TRM Example | IL TRM v9 | 5.3.4 | Duct Insulation and Sealing | RS-HVC-DINS-V09-210101 | RS | HVC | DINS | V09-210101
Residential_Public Housing_Public Housing_Electric_HVAC_Low Income Multifamily_Duct Insulation and Sealing_Natural Gas Heat_0_0_12000 | Residential_Public Housing_Public Housing_Electric_HVAC_Low Income Multifamily_Duct Insulation and Sealing_Natural Gas Heat_0_0 | Residential | Public Housing | Public Housing | Electric | HVAC | Low Income Multifamily | Duct Insulation and Sealing | Natural Gas Heat | 0 | 0 | 12000 |  | 12000 |  | IL TRM v9 | 5.3.4 | Duct Insulation and Sealing | RS-HVC-DINS-V09-210101 | RS | HVC | DINS | V09-210101
Residential_Public Housing_Public Housing_Electric_HVAC_Low Income Multifamily_Duct Insulation and Sealing_Natural Gas Heat_0_0_400 | Residential_Public Housing_Public Housing_Electric_HVAC_Low Income Multifamily_Duct Insulation and Sealing_Natural Gas Heat_0_0 | Residential | Public Housing | Public Housing | Electric | HVAC | Low Income Multifamily | Duct Insulation and Sealing | Natural Gas Heat | 0 | 0 | 400 |  | 400 |  | IL TRM v9 | 5.3.4 | Duct Insulation and Sealing | RS-HVC-DINS-V09-210101 | RS | HVC | DINS | V09-210101
Residential_Public Housing_Public Housing_Electric_HVAC_Low Income Multifamily_Duct Insulation and Sealing_Natural Gas Heat_0_0_FLHheat | Residential_Public Housing_Public Housing_Electric_HVAC_Low Income Multifamily_Duct Insulation and Sealing_Natural Gas Heat_0_0 | Residential | Public Housing | Public Housing | Electric | HVAC | Low Income Multifamily | Duct Insulation and Sealing | Natural Gas Heat | 0 | 0 | FLHheat |  | 1754 | CZ 3 | IL TRM v9 | 5.3.4 | Duct Insulation and Sealing | RS-HVC-DINS-V09-210101 | RS | HVC | DINS | V09-210101
Residential_Public Housing_Public Housing_Electric_HVAC_Low Income Multifamily_Duct Insulation and Sealing_Natural Gas Heat_0_0_OutputCapacityHeat | Residential_Public Housing_Public Housing_Electric_HVAC_Low Income Multifamily_Duct Insulation and Sealing_Natural Gas Heat_0_0 | Residential | Public Housing | Public Housing | Electric | HVAC | Low Income Multifamily | Duct Insulation and Sealing | Natural Gas Heat | 0 | 0 | OutputCapacityHeat |  | 36000 | TRM Example | IL TRM v9 | 5.3.4 | Duct Insulation and Sealing | RS-HVC-DINS-V09-210101 | RS | HVC | DINS | V09-210101
Residential_Public Housing_Public Housing_Electric_HVAC_Low Income Multifamily_Duct Insulation and Sealing_Natural Gas Heat_0_0_TRFheat | Residential_Public Housing_Public Housing_Electric_HVAC_Low Income Multifamily_Duct Insulation and Sealing_Natural Gas Heat_0_0 | Residential | Public Housing | Public Housing | Electric | HVAC | Low Income Multifamily | Duct Insulation and Sealing | Natural Gas Heat | 0 | 0 | TRFheat |  | 0.4 | Semi-Conditioned Space | IL TRM v9 | 5.3.4 | Duct Insulation and Sealing | RS-HVC-DINS-V09-210101 | RS | HVC | DINS | V09-210101
Residential_Public Housing_Public Housing_Electric_HVAC_Low Income Multifamily_Duct Insulation and Sealing_Natural Gas Heat_0_0_%ElectricHeat | Residential_Public Housing_Public Housing_Electric_HVAC_Low Income Multifamily_Duct Insulation and Sealing_Natural Gas Heat_0_0 | Residential | Public Housing | Public Housing | Electric | HVAC | Low Income Multifamily | Duct Insulation and Sealing | Natural Gas Heat | 0 | 0 | %ElectricHeat |  | 0 | Natural Gas Heat | IL TRM v9 | 5.3.4 | Duct Insulation and Sealing | RS-HVC-DINS-V09-210101 | RS | HVC | DINS | V09-210101
Residential_Public Housing_Public Housing_Electric_HVAC_Low Income Multifamily_Duct Insulation and Sealing_Natural Gas Heat_0_0_ηHeat | Residential_Public Housing_Public Housing_Electric_HVAC_Low Income Multifamily_Duct Insulation and Sealing_Natural Gas Heat_0_0 | Residential | Public Housing | Public Housing | Electric | HVAC | Low Income Multifamily | Duct Insulation and Sealing | Natural Gas Heat | 0 | 0 | ηHeat |  | 1.28 | Unknown | IL TRM v9 | 5.3.4 | Duct Insulation and Sealing | RS-HVC-DINS-V09-210101 | RS | HVC | DINS | V09-210101
Residential_Public Housing_Public Housing_Electric_HVAC_Low Income Multifamily_Duct Insulation and Sealing_Natural Gas Heat_0_0_ηHeat_Mid-Life_Adj | Residential_Public Housing_Public Housing_Electric_HVAC_Low Income Multifamily_Duct Insulation and Sealing_Natural Gas Heat_0_0 | Residential | Public Housing | Public Housing | Electric | HVAC | Low Income Multifamily | Duct Insulation and Sealing | Natural Gas Heat | 0 | 0 | ηHeat_Mid-Life_Adj |  | 1.28 | Unknown | IL TRM v9 | 5.3.4 | Duct Insulation and Sealing | RS-HVC-DINS-V09-210101 | RS | HVC | DINS | V09-210101
Residential_Public Housing_Public Housing_Electric_HVAC_Low Income Multifamily_Duct Insulation and Sealing_Natural Gas Heat_0_0_3412 | Residential_Public Housing_Public Housing_Electric_HVAC_Low Income Multifamily_Duct Insulation and Sealing_Natural Gas Heat_0_0 | Residential | Public Housing | Public Housing | Electric | HVAC | Low Income Multifamily | Duct Insulation and Sealing | Natural Gas Heat | 0 | 0 | 3412 |  | 3412 |  | IL TRM v9 | 5.3.4 | Duct Insulation and Sealing | RS-HVC-DINS-V09-210101 | RS | HVC | DINS | V09-210101
Residential_Public Housing_Public Housing_Electric_HVAC_Low Income Multifamily_Duct Insulation and Sealing_Natural Gas Heat_0_0_Delta_kWh_heatingElectric | Residential_Public Housing_Public Housing_Electric_HVAC_Low Income Multifamily_Duct Insulation and Sealing_Natural Gas Heat_0_0 | Residential | Public Housing | Public Housing | Electric | HVAC | Low Income Multifamily | Duct Insulation and Sealing | Natural Gas Heat | 0 | 0 | Delta_kWh_heatingElectric |  | 0 |  | IL TRM v9 | 5.3.4 | Duct Insulation and Sealing | RS-HVC-DINS-V09-210101 | RS | HVC | DINS | V09-210101
Residential_Public Housing_Public Housing_Electric_HVAC_Low Income Multifamily_Duct Insulation and Sealing_Natural Gas Heat_0_0_Delta_kWh_heatingElectric_Mid-Life_Adj | Residential_Public Housing_Public Housing_Electric_HVAC_Low Income Multifamily_Duct Insulation and Sealing_Natural Gas Heat_0_0 | Residential | Public Housing | Public Housing | Electric | HVAC | Low Income Multifamily | Duct Insulation and Sealing | Natural Gas Heat | 0 | 0 | Delta_kWh_heatingElectric_Mid-Life_Adj |  | 0 |  | IL TRM v9 | 5.3.4 | Duct Insulation and Sealing | RS-HVC-DINS-V09-210101 | RS | HVC | DINS | V09-210101
Residential_Public Housing_Public Housing_Electric_HVAC_Low Income Multifamily_Duct Insulation and Sealing_Natural Gas Heat_0_0_FLHcool | Residential_Public Housing_Public Housing_Electric_HVAC_Low Income Multifamily_Duct Insulation and Sealing_Natural Gas Heat_0_0 | Residential | Public Housing | Public Housing | Electric | HVAC | Low Income Multifamily | Duct Insulation and Sealing | Natural Gas Heat | 0 | 0 | FLHcool |  | 663 | CZ 3, Multifamily | IL TRM v9 | 5.3.4 | Duct Insulation and Sealing | RS-HVC-DINS-V09-210101 | RS | HVC | DINS | V09-210101
Residential_Public Housing_Public Housing_Electric_HVAC_Low Income Multifamily_Duct Insulation and Sealing_Natural Gas Heat_0_0_CF | Residential_Public Housing_Public Housing_Electric_HVAC_Low Income Multifamily_Duct Insulation and Sealing_Natural Gas Heat_0_0 | Residential | Public Housing | Public Housing | Electric | HVAC | Low Income Multifamily | Duct Insulation and Sealing | Natural Gas Heat | 0 | 0 | CF |  | 0.68 | Summer System Peak Coincidence Factor for Central A/C (during sytem peak hour) | IL TRM v9 | 5.3.4 | Duct Insulation and Sealing | RS-HVC-DINS-V09-210101 | RS | HVC | DINS | V09-210101
Residential_Public Housing_Public Housing_Electric_HVAC_Low Income Multifamily_Duct Insulation and Sealing_Natural Gas Heat_0_0_Delta_kW | Residential_Public Housing_Public Housing_Electric_HVAC_Low Income Multifamily_Duct Insulation and Sealing_Natural Gas Heat_0_0 | Residential | Public Housing | Public Housing | Electric | HVAC | Low Income Multifamily | Duct Insulation and Sealing | Natural Gas Heat | 0 | 0 | Delta_kW |  | 0.061057 |  | IL TRM v9 | 5.3.4 | Duct Insulation and Sealing | RS-HVC-DINS-V09-210101 | RS | HVC | DINS | V09-210101
Residential_Public Housing_Public Housing_Electric_HVAC_Low Income Multifamily_Duct Insulation and Sealing_Natural Gas Heat_0_0_Delta_kW_Mid-Life_Adj | Residential_Public Housing_Public Housing_Electric_HVAC_Low Income Multifamily_Duct Insulation and Sealing_Natural Gas Heat_0_0 | Residential | Public Housing | Public Housing | Electric | HVAC | Low Income Multifamily | Duct Insulation and Sealing | Natural Gas Heat | 0 | 0 | Delta_kW_Mid-Life_Adj |  | 0.049316 |  | IL TRM v9 | 5.3.4 | Duct Insulation and Sealing | RS-HVC-DINS-V09-210101 | RS | HVC | DINS | V09-210101
Residential_Public Housing_Public Housing_Electric_HVAC_Low Income Multifamily_Duct Insulation and Sealing_Natural Gas Heat_0_0_ΔCFM25DL | Residential_Public Housing_Public Housing_Electric_HVAC_Low Income Multifamily_Duct Insulation and Sealing_Natural Gas Heat_0_0 | Residential | Public Housing | Public Housing | Electric | HVAC | Low Income Multifamily | Duct Insulation and Sealing | Natural Gas Heat | 0 | 0 | ΔCFM25DL |  | 119.04 |  | IL TRM v9 | 5.3.4 | Duct Insulation and Sealing | RS-HVC-DINS-V09-210101 | RS | HVC | DINS | V09-210101
Residential_Public Housing_Public Housing_Electric_HVAC_Low Income Multifamily_Duct Insulation and Sealing_Natural Gas Heat_0_0_InputCapacityHeat | Residential_Public Housing_Public Housing_Electric_HVAC_Low Income Multifamily_Duct Insulation and Sealing_Natural Gas Heat_0_0 | Residential | Public Housing | Public Housing | Electric | HVAC | Low Income Multifamily | Duct Insulation and Sealing | Natural Gas Heat | 0 | 0 | InputCapacityHeat |  | 80000 | Estimated | IL TRM v9 | 5.3.4 | Duct Insulation and Sealing | RS-HVC-DINS-V09-210101 | RS | HVC | DINS | V09-210101
Residential_Public Housing_Public Housing_Electric_HVAC_Low Income Multifamily_Duct Insulation and Sealing_Natural Gas Heat_0_0_0.0123 | Residential_Public Housing_Public Housing_Electric_HVAC_Low Income Multifamily_Duct Insulation and Sealing_Natural Gas Heat_0_0 | Residential | Public Housing | Public Housing | Electric | HVAC | Low Income Multifamily | Duct Insulation and Sealing | Natural Gas Heat | 0 | 0 | 0.0123 |  | 0.0123 |  | IL TRM v9 | 5.3.4 | Duct Insulation and Sealing | RS-HVC-DINS-V09-210101 | RS | HVC | DINS | V09-210101
Residential_Public Housing_Public Housing_Electric_HVAC_Low Income Multifamily_Duct Insulation and Sealing_Natural Gas Heat_0_0_FLHheat | Residential_Public Housing_Public Housing_Electric_HVAC_Low Income Multifamily_Duct Insulation and Sealing_Natural Gas Heat_0_0 | Residential | Public Housing | Public Housing | Electric | HVAC | Low Income Multifamily | Duct Insulation and Sealing | Natural Gas Heat | 0 | 0 | FLHheat |  | 1754 | CZ 3 | IL TRM v9 | 5.3.4 | Duct Insulation and Sealing | RS-HVC-DINS-V09-210101 | RS | HVC | DINS | V09-210101
Residential_Public Housing_Public Housing_Electric_HVAC_Low Income Multifamily_Duct Insulation and Sealing_Natural Gas Heat_0_0_InputCapacityHeat | Residential_Public Housing_Public Housing_Electric_HVAC_Low Income Multifamily_Duct Insulation and Sealing_Natural Gas Heat_0_0 | Residential | Public Housing | Public Housing | Electric | HVAC | Low Income Multifamily | Duct Insulation and Sealing | Natural Gas Heat | 0 | 0 | InputCapacityHeat |  | 80000 | Estimated | IL TRM v9 | 5.3.4 | Duct Insulation and Sealing | RS-HVC-DINS-V09-210101 | RS | HVC | DINS | V09-210101
Residential_Public Housing_Public Housing_Electric_HVAC_Low Income Multifamily_Duct Insulation and Sealing_Natural Gas Heat_0_0_TRFheat | Residential_Public Housing_Public Housing_Electric_HVAC_Low Income Multifamily_Duct Insulation and Sealing_Natural Gas Heat_0_0 | Residential | Public Housing | Public Housing | Electric | HVAC | Low Income Multifamily | Duct Insulation and Sealing | Natural Gas Heat | 0 | 0 | TRFheat |  | 0.4 | Semi-Conditioned Space | IL TRM v9 | 5.3.4 | Duct Insulation and Sealing | RS-HVC-DINS-V09-210101 | RS | HVC | DINS | V09-210101
Residential_Public Housing_Public Housing_Electric_HVAC_Low Income Multifamily_Duct Insulation and Sealing_Natural Gas Heat_0_0_%GasHeat | Residential_Public Housing_Public Housing_Electric_HVAC_Low Income Multifamily_Duct Insulation and Sealing_Natural Gas Heat_0_0 | Residential | Public Housing | Public Housing | Electric | HVAC | Low Income Multifamily | Duct Insulation and Sealing | Natural Gas Heat | 0 | 0 | %GasHeat |  | 1 | Natural Gas Heat | IL TRM v9 | 5.3.4 | Duct Insulation and Sealing | RS-HVC-DINS-V09-210101 | RS | HVC | DINS | V09-210101
Residential_Public Housing_Public Housing_Electric_HVAC_Low Income Multifamily_Duct Insulation and Sealing_Natural Gas Heat_0_0_ηEquipment | Residential_Public Housing_Public Housing_Electric_HVAC_Low Income Multifamily_Duct Insulation and Sealing_Natural Gas Heat_0_0 | Residential | Public Housing | Public Housing | Electric | HVAC | Low Income Multifamily | Duct Insulation and Sealing | Natural Gas Heat | 0 | 0 | ηEquipment |  | 0.83 | Unknown | IL TRM v9 | 5.3.4 | Duct Insulation and Sealing | RS-HVC-DINS-V09-210101 | RS | HVC | DINS | V09-210101
Residential_Public Housing_Public Housing_Electric_HVAC_Low Income Multifamily_Duct Insulation and Sealing_Natural Gas Heat_0_0_ηEquipment_New | Residential_Public Housing_Public Housing_Electric_HVAC_Low Income Multifamily_Duct Insulation and Sealing_Natural Gas Heat_0_0 | Residential | Public Housing | Public Housing | Electric | HVAC | Low Income Multifamily | Duct Insulation and Sealing | Natural Gas Heat | 0 | 0 | ηEquipment_New |  | 0.9 |  | IL TRM v9 | 5.3.4 | Duct Insulation and Sealing | RS-HVC-DINS-V09-210101 | RS | HVC | DINS | V09-210101
Residential_Public Housing_Public Housing_Electric_HVAC_Low Income Multifamily_Duct Insulation and Sealing_Natural Gas Heat_0_0_ηSystem | Residential_Public Housing_Public Housing_Electric_HVAC_Low Income Multifamily_Duct Insulation and Sealing_Natural Gas Heat_0_0 | Residential | Public Housing | Public Housing | Electric | HVAC | Low Income Multifamily | Duct Insulation and Sealing | Natural Gas Heat | 0 | 0 | ηSystem |  | 0.7 | Unknown | IL TRM v9 | 5.3.4 | Duct Insulation and Sealing | RS-HVC-DINS-V09-210101 | RS | HVC | DINS | V09-210101
Residential_Public Housing_Public Housing_Electric_HVAC_Low Income Multifamily_Duct Insulation and Sealing_Natural Gas Heat_0_0_100000 | Residential_Public Housing_Public Housing_Electric_HVAC_Low Income Multifamily_Duct Insulation and Sealing_Natural Gas Heat_0_0 | Residential | Public Housing | Public Housing | Electric | HVAC | Low Income Multifamily | Duct Insulation and Sealing | Natural Gas Heat | 0 | 0 | 100000 |  | 100000 |  | IL TRM v9 | 5.3.4 | Duct Insulation and Sealing | RS-HVC-DINS-V09-210101 | RS | HVC | DINS | V09-210101
Residential_Public Housing_Public Housing_Electric_HVAC_Low Income Multifamily_Duct Insulation and Sealing_Natural Gas Heat_0_0_Delta_Therms | Residential_Public Housing_Public Housing_Electric_HVAC_Low Income Multifamily_Duct Insulation and Sealing_Natural Gas Heat_0_0 | Residential | Public Housing | Public Housing | Electric | HVAC | Low Income Multifamily | Duct Insulation and Sealing | Natural Gas Heat | 0 | 0 | Delta_Therms |  | 80.5114 |  | IL TRM v9 | 5.3.4 | Duct Insulation and Sealing | RS-HVC-DINS-V09-210101 | RS | HVC | DINS | V09-210101
Residential_Public Housing_Public Housing_Electric_HVAC_Low Income Multifamily_Duct Insulation and Sealing_Natural Gas Heat_0_0_Delta_Therms_Mid-Life_Adj | Residential_Public Housing_Public Housing_Electric_HVAC_Low Income Multifamily_Duct Insulation and Sealing_Natural Gas Heat_0_0 | Residential | Public Housing | Public Housing | Electric | HVAC | Low Income Multifamily | Duct Insulation and Sealing | Natural Gas Heat | 0 | 0 | Delta_Therms_Mid-Life_Adj |  | 87.3015 |  | IL TRM v9 | 5.3.4 | Duct Insulation and Sealing | RS-HVC-DINS-V09-210101 | RS | HVC | DINS | V09-210101
Residential_Public Housing_Public Housing_Electric_HVAC_Low Income Multifamily_Duct Insulation and Sealing_Natural Gas Heat_0_0_Remaining Year kWh | Residential_Public Housing_Public Housing_Electric_HVAC_Low Income Multifamily_Duct Insulation and Sealing_Natural Gas Heat_0_0 | Residential | Public Housing | Public Housing | Electric | HVAC | Low Income Multifamily | Duct Insulation and Sealing | Natural Gas Heat | 0 | 0 | Remaining Year kWh |  | 133.603 |  | IL TRM v9 | 5.3.4 | Duct Insulation and Sealing | RS-HVC-DINS-V09-210101 | RS | HVC | DINS | V09-210101
Residential_Public Housing_Public Housing_Electric_HVAC_Low Income Multifamily_Duct Insulation and Sealing_Natural Gas Heat_0_0_kWh Saved per Unit | Residential_Public Housing_Public Housing_Electric_HVAC_Low Income Multifamily_Duct Insulation and Sealing_Natural Gas Heat_0_0 | Residential | Public Housing | Public Housing | Electric | HVAC | Low Income Multifamily | Duct Insulation and Sealing | Natural Gas Heat | 0 | 0 | kWh Saved per Unit |  | 128.4018 |  | IL TRM v9 | 5.3.4 | Duct Insulation and Sealing | RS-HVC-DINS-V09-210101 | RS | HVC | DINS | V09-210101
Residential_Public Housing_Public Housing_Electric_HVAC_Low Income Multifamily_Duct Insulation and Sealing_Natural Gas Heat_0_0_Remaining Year kW | Residential_Public Housing_Public Housing_Electric_HVAC_Low Income Multifamily_Duct Insulation and Sealing_Natural Gas Heat_0_0 | Residential | Public Housing | Public Housing | Electric | HVAC | Low Income Multifamily | Duct Insulation and Sealing | Natural Gas Heat | 0 | 0 | Remaining Year kW |  | 0.061057 |  | IL TRM v9 | 5.3.4 | Duct Insulation and Sealing | RS-HVC-DINS-V09-210101 | RS | HVC | DINS | V09-210101
Residential_Public Housing_Public Housing_Electric_HVAC_Low Income Multifamily_Duct Insulation and Sealing_Natural Gas Heat_0_0_Coincident Peak kW Saved per Unit | Residential_Public Housing_Public Housing_Electric_HVAC_Low Income Multifamily_Duct Insulation and Sealing_Natural Gas Heat_0_0 | Residential | Public Housing | Public Housing | Electric | HVAC | Low Income Multifamily | Duct Insulation and Sealing | Natural Gas Heat | 0 | 0 | Coincident Peak kW Saved per Unit |  | 0.049316 |  | IL TRM v9 | 5.3.4 | Duct Insulation and Sealing | RS-HVC-DINS-V09-210101 | RS | HVC | DINS | V09-210101
Residential_Public Housing_Public Housing_Electric_HVAC_Low Income Multifamily_Duct Insulation and Sealing_Natural Gas Heat_0_0_Remaining Year Therms | Residential_Public Housing_Public Housing_Electric_HVAC_Low Income Multifamily_Duct Insulation and Sealing_Natural Gas Heat_0_0 | Residential | Public Housing | Public Housing | Electric | HVAC | Low Income Multifamily | Duct Insulation and Sealing | Natural Gas Heat | 0 | 0 | Remaining Year Therms |  | 80.5114 |  | IL TRM v9 | 5.3.4 | Duct Insulation and Sealing | RS-HVC-DINS-V09-210101 | RS | HVC | DINS | V09-210101
Residential_Public Housing_Public Housing_Electric_HVAC_Low Income Multifamily_Duct Insulation and Sealing_Natural Gas Heat_0_0_Therms Saved per Unit | Residential_Public Housing_Public Housing_Electric_HVAC_Low Income Multifamily_Duct Insulation and Sealing_Natural Gas Heat_0_0 | Residential | Public Housing | Public Housing | Electric | HVAC | Low Income Multifamily | Duct Insulation and Sealing | Natural Gas Heat | 0 | 0 | Therms Saved per Unit |  | 80.5114 | Set equal to first year savings as MLA calculation in TRM v9 is incorrect. | IL TRM v9 | 5.3.4 | Duct Insulation and Sealing | RS-HVC-DINS-V09-210101 | RS | HVC | DINS | V09-210101
Residential_Public Housing_Public Housing_Electric_HVAC_Low Income Multifamily_Duct Insulation and Sealing_Natural Gas Heat_0_0_Remaining Life | Residential_Public Housing_Public Housing_Electric_HVAC_Low Income Multifamily_Duct Insulation and Sealing_Natural Gas Heat_0_0 | Residential | Public Housing | Public Housing | Electric | HVAC | Low Income Multifamily | Duct Insulation and Sealing | Natural Gas Heat | 0 | 0 | Remaining Life |  | 10 |  | IL TRM v9 | 5.3.4 | Duct Insulation and Sealing | RS-HVC-DINS-V09-210101 | RS | HVC | DINS | V09-210101
Residential_Public Housing_Public Housing_Electric_HVAC_Low Income Multifamily_Duct Insulation and Sealing_Natural Gas Heat_0_0_Lifetime (years) | Residential_Public Housing_Public Housing_Electric_HVAC_Low Income Multifamily_Duct Insulation and Sealing_Natural Gas Heat_0_0 | Residential | Public Housing | Public Housing | Electric | HVAC | Low Income Multifamily | Duct Insulation and Sealing | Natural Gas Heat | 0 | 0 | Lifetime (years) |  | 20 |  | IL TRM v9 | 5.3.4 | Duct Insulation and Sealing | RS-HVC-DINS-V09-210101 | RS | HVC | DINS | V09-210101
Residential_Public Housing_Public Housing_Electric_HVAC_Low Income Multifamily_Duct Insulation and Sealing_Natural Gas Heat_0_0_Incremental Cost | Residential_Public Housing_Public Housing_Electric_HVAC_Low Income Multifamily_Duct Insulation and Sealing_Natural Gas Heat_0_0 | Residential | Public Housing | Public Housing | Electric | HVAC | Low Income Multifamily | Duct Insulation and Sealing | Natural Gas Heat | 0 | 0 | Incremental Cost |  | 0 | Direct Install, set equal to incentive cost | IL TRM v9 | 5.3.4 | Duct Insulation and Sealing | RS-HVC-DINS-V09-210101 | RS | HVC | DINS | V09-210101
Residential_Public Housing_Public Housing_Electric_HVAC_Low Income Multifamily_Duct Insulation and Sealing_Natural Gas Heat_0_0_ | Residential_Public Housing_Public Housing_Electric_HVAC_Low Income Multifamily_Duct Insulation and Sealing_Natural Gas Heat_0_0 | Residential | Public Housing | Public Housing | Electric | HVAC | Low Income Multifamily | Duct Insulation and Sealing | Natural Gas Heat | 0 | 0 |  |  |  |  | IL TRM v9 | 5.3.4 | Duct Insulation and Sealing | RS-HVC-DINS-V09-210101 | RS | HVC | DINS | V09-210101
Business_Small Business_Small Business Energy Performance_Electric_HVAC_Commercial/Industrial_Duct Insulation and Sealing_Electric Heat_0_0_Pre_CFM50WholeHouse | Business_Small Business_Small Business Energy Performance_Electric_HVAC_Commercial/Industrial_Duct Insulation and Sealing_Electric Heat_0_0 | Business | Small Business | Small Business Energy Performance | Electric | HVAC | Commercial/Industrial | Duct Insulation and Sealing | Electric Heat | 0 | 0 | Pre_CFM50WholeHouse |  | 4800 | TRM Example | IL TRM v9 | 5.3.4 | Duct Insulation and Sealing | RS-HVC-DINS-V09-210101 | RS | HVC | DINS | V09-210101
Business_Small Business_Small Business Energy Performance_Electric_HVAC_Commercial/Industrial_Duct Insulation and Sealing_Electric Heat_0_0_Pre_CFM50EnvelopeOnly | Business_Small Business_Small Business Energy Performance_Electric_HVAC_Commercial/Industrial_Duct Insulation and Sealing_Electric Heat_0_0 | Business | Small Business | Small Business Energy Performance | Electric | HVAC | Commercial/Industrial | Duct Insulation and Sealing | Electric Heat | 0 | 0 | Pre_CFM50EnvelopeOnly |  | 4500 | TRM Example | IL TRM v9 | 5.3.4 | Duct Insulation and Sealing | RS-HVC-DINS-V09-210101 | RS | HVC | DINS | V09-210101
Business_Small Business_Small Business Energy Performance_Electric_HVAC_Commercial/Industrial_Duct Insulation and Sealing_Electric Heat_0_0_Pre_SCF | Business_Small Business_Small Business Energy Performance_Electric_HVAC_Commercial/Industrial_Duct Insulation and Sealing_Electric Heat_0_0 | Business | Small Business | Small Business Energy Performance | Electric | HVAC | Commercial/Industrial | Duct Insulation and Sealing | Electric Heat | 0 | 0 | Pre_SCF |  | 1.29 | TRM Example | IL TRM v9 | 5.3.4 | Duct Insulation and Sealing | RS-HVC-DINS-V09-210101 | RS | HVC | DINS | V09-210101
Business_Small Business_Small Business Energy Performance_Electric_HVAC_Commercial/Industrial_Duct Insulation and Sealing_Electric Heat_0_0_Pre_CFM50DL | Business_Small Business_Small Business Energy Performance_Electric_HVAC_Commercial/Industrial_Duct Insulation and Sealing_Electric Heat_0_0 | Business | Small Business | Small Business Energy Performance | Electric | HVAC | Commercial/Industrial | Duct Insulation and Sealing | Electric Heat | 0 | 0 | Pre_CFM50DL |  | 387 |  | IL TRM v9 | 5.3.4 | Duct Insulation and Sealing | RS-HVC-DINS-V09-210101 | RS | HVC | DINS | V09-210101
Business_Small Business_Small Business Energy Performance_Electric_HVAC_Commercial/Industrial_Duct Insulation and Sealing_Electric Heat_0_0_Post_CFM50WholeHouse | Business_Small Business_Small Business Energy Performance_Electric_HVAC_Commercial/Industrial_Duct Insulation and Sealing_Electric Heat_0_0 | Business | Small Business | Small Business Energy Performance | Electric | HVAC | Commercial/Industrial | Duct Insulation and Sealing | Electric Heat | 0 | 0 | Post_CFM50WholeHouse |  | 4600 | TRM Example | IL TRM v9 | 5.3.4 | Duct Insulation and Sealing | RS-HVC-DINS-V09-210101 | RS | HVC | DINS | V09-210101
Business_Small Business_Small Business Energy Performance_Electric_HVAC_Commercial/Industrial_Duct Insulation and Sealing_Electric Heat_0_0_Post_CFM50EnvelopeOnly | Business_Small Business_Small Business Energy Performance_Electric_HVAC_Commercial/Industrial_Duct Insulation and Sealing_Electric Heat_0_0 | Business | Small Business | Small Business Energy Performance | Electric | HVAC | Commercial/Industrial | Duct Insulation and Sealing | Electric Heat | 0 | 0 | Post_CFM50EnvelopeOnly |  | 4500 | TRM Example | IL TRM v9 | 5.3.4 | Duct Insulation and Sealing | RS-HVC-DINS-V09-210101 | RS | HVC | DINS | V09-210101
Business_Small Business_Small Business Energy Performance_Electric_HVAC_Commercial/Industrial_Duct Insulation and Sealing_Electric Heat_0_0_Post_SCF | Business_Small Business_Small Business Energy Performance_Electric_HVAC_Commercial/Industrial_Duct Insulation and Sealing_Electric Heat_0_0 | Business | Small Business | Small Business Energy Performance | Electric | HVAC | Commercial/Industrial | Duct Insulation and Sealing | Electric Heat | 0 | 0 | Post_SCF |  | 1.39 | TRM Example | IL TRM v9 | 5.3.4 | Duct Insulation and Sealing | RS-HVC-DINS-V09-210101 | RS | HVC | DINS | V09-210101
Business_Small Business_Small Business Energy Performance_Electric_HVAC_Commercial/Industrial_Duct Insulation and Sealing_Electric Heat_0_0_Post_CFM50DL | Business_Small Business_Small Business Energy Performance_Electric_HVAC_Commercial/Industrial_Duct Insulation and Sealing_Electric Heat_0_0 | Business | Small Business | Small Business Energy Performance | Electric | HVAC | Commercial/Industrial | Duct Insulation and Sealing | Electric Heat | 0 | 0 | Post_CFM50DL |  | 139 |  | IL TRM v9 | 5.3.4 | Duct Insulation and Sealing | RS-HVC-DINS-V09-210101 | RS | HVC | DINS | V09-210101
Business_Small Business_Small Business Energy Performance_Electric_HVAC_Commercial/Industrial_Duct Insulation and Sealing_Electric Heat_0_0_0.64 | Business_Small Business_Small Business Energy Performance_Electric_HVAC_Commercial/Industrial_Duct Insulation and Sealing_Electric Heat_0_0 | Business | Small Business | Small Business Energy Performance | Electric | HVAC | Commercial/Industrial | Duct Insulation and Sealing | Electric Heat | 0 | 0 | 0.64 |  | 0.64 |  | IL TRM v9 | 5.3.4 | Duct Insulation and Sealing | RS-HVC-DINS-V09-210101 | RS | HVC | DINS | V09-210101
Business_Small Business_Small Business Energy Performance_Electric_HVAC_Commercial/Industrial_Duct Insulation and Sealing_Electric Heat_0_0_SLF | Business_Small Business_Small Business Energy Performance_Electric_HVAC_Commercial/Industrial_Duct Insulation and Sealing_Electric Heat_0_0 | Business | Small Business | Small Business Energy Performance | Electric | HVAC | Commercial/Industrial | Duct Insulation and Sealing | Electric Heat | 0 | 0 | SLF |  | 0.5 | Default | IL TRM v9 | 5.3.4 | Duct Insulation and Sealing | RS-HVC-DINS-V09-210101 | RS | HVC | DINS | V09-210101
Business_Small Business_Small Business Energy Performance_Electric_HVAC_Commercial/Industrial_Duct Insulation and Sealing_Electric Heat_0_0_RLF | Business_Small Business_Small Business Energy Performance_Electric_HVAC_Commercial/Industrial_Duct Insulation and Sealing_Electric Heat_0_0 | Business | Small Business | Small Business Energy Performance | Electric | HVAC | Commercial/Industrial | Duct Insulation and Sealing | Electric Heat | 0 | 0 | RLF |  | 0.25 | Default | IL TRM v9 | 5.3.4 | Duct Insulation and Sealing | RS-HVC-DINS-V09-210101 | RS | HVC | DINS | V09-210101
Business_Small Business_Small Business Energy Performance_Electric_HVAC_Commercial/Industrial_Duct Insulation and Sealing_Electric Heat_0_0_ΔCFM25DL | Business_Small Business_Small Business Energy Performance_Electric_HVAC_Commercial/Industrial_Duct Insulation and Sealing_Electric Heat_0_0 | Business | Small Business | Small Business Energy Performance | Electric | HVAC | Commercial/Industrial | Duct Insulation and Sealing | Electric Heat | 0 | 0 | ΔCFM25DL |  | 119.04 |  | IL TRM v9 | 5.3.4 | Duct Insulation and Sealing | RS-HVC-DINS-V09-210101 | RS | HVC | DINS | V09-210101
Business_Small Business_Small Business Energy Performance_Electric_HVAC_Commercial/Industrial_Duct Insulation and Sealing_Electric Heat_0_0_CapacityCool | Business_Small Business_Small Business Energy Performance_Electric_HVAC_Commercial/Industrial_Duct Insulation and Sealing_Electric Heat_0_0 | Business | Small Business | Small Business Energy Performance | Electric | HVAC | Commercial/Industrial | Duct Insulation and Sealing | Electric Heat | 0 | 0 | CapacityCool |  | 36000 | TRM Example | IL TRM v9 | 5.3.4 | Duct Insulation and Sealing | RS-HVC-DINS-V09-210101 | RS | HVC | DINS | V09-210101
Business_Small Business_Small Business Energy Performance_Electric_HVAC_Commercial/Industrial_Duct Insulation and Sealing_Electric Heat_0_0_12000 | Business_Small Business_Small Business Energy Performance_Electric_HVAC_Commercial/Industrial_Duct Insulation and Sealing_Electric Heat_0_0 | Business | Small Business | Small Business Energy Performance | Electric | HVAC | Commercial/Industrial | Duct Insulation and Sealing | Electric Heat | 0 | 0 | 12000 |  | 12000 |  | IL TRM v9 | 5.3.4 | Duct Insulation and Sealing | RS-HVC-DINS-V09-210101 | RS | HVC | DINS | V09-210101
Business_Small Business_Small Business Energy Performance_Electric_HVAC_Commercial/Industrial_Duct Insulation and Sealing_Electric Heat_0_0_400 | Business_Small Business_Small Business Energy Performance_Electric_HVAC_Commercial/Industrial_Duct Insulation and Sealing_Electric Heat_0_0 | Business | Small Business | Small Business Energy Performance | Electric | HVAC | Commercial/Industrial | Duct Insulation and Sealing | Electric Heat | 0 | 0 | 400 |  | 400 |  | IL TRM v9 | 5.3.4 | Duct Insulation and Sealing | RS-HVC-DINS-V09-210101 | RS | HVC | DINS | V09-210101
Business_Small Business_Small Business Energy Performance_Electric_HVAC_Commercial/Industrial_Duct Insulation and Sealing_Electric Heat_0_0_FLHcool | Business_Small Business_Small Business Energy Performance_Electric_HVAC_Commercial/Industrial_Duct Insulation and Sealing_Electric Heat_0_0 | Business | Small Business | Small Business Energy Performance | Electric | HVAC | Commercial/Industrial | Duct Insulation and Sealing | Electric Heat | 0 | 0 | FLHcool |  | 730 | CZ 3, Single Family | IL TRM v9 | 5.3.4 | Duct Insulation and Sealing | RS-HVC-DINS-V09-210101 | RS | HVC | DINS | V09-210101
Business_Small Business_Small Business Energy Performance_Electric_HVAC_Commercial/Industrial_Duct Insulation and Sealing_Electric Heat_0_0_CapacityCool | Business_Small Business_Small Business Energy Performance_Electric_HVAC_Commercial/Industrial_Duct Insulation and Sealing_Electric Heat_0_0 | Business | Small Business | Small Business Energy Performance | Electric | HVAC | Commercial/Industrial | Duct Insulation and Sealing | Electric Heat | 0 | 0 | CapacityCool |  | 36000 | TRM Example | IL TRM v9 | 5.3.4 | Duct Insulation and Sealing | RS-HVC-DINS-V09-210101 | RS | HVC | DINS | V09-210101
Business_Small Business_Small Business Energy Performance_Electric_HVAC_Commercial/Industrial_Duct Insulation and Sealing_Electric Heat_0_0_TRFcool | Business_Small Business_Small Business Energy Performance_Electric_HVAC_Commercial/Industrial_Duct Insulation and Sealing_Electric Heat_0_0 | Business | Small Business | Small Business Energy Performance | Electric | HVAC | Commercial/Industrial | Duct Insulation and Sealing | Electric Heat | 0 | 0 | TRFcool |  | 0.4 | Semi-Conditioned Space | IL TRM v9 | 5.3.4 | Duct Insulation and Sealing | RS-HVC-DINS-V09-210101 | RS | HVC | DINS | V09-210101
Business_Small Business_Small Business Energy Performance_Electric_HVAC_Commercial/Industrial_Duct Insulation and Sealing_Electric Heat_0_0_%Cool | Business_Small Business_Small Business Energy Performance_Electric_HVAC_Commercial/Industrial_Duct Insulation and Sealing_Electric Heat_0_0 | Business | Small Business | Small Business Energy Performance | Electric | HVAC | Commercial/Industrial | Duct Insulation and Sealing | Electric Heat | 0 | 0 | %Cool |  | 0.66 | Unknown | IL TRM v9 | 5.3.4 | Duct Insulation and Sealing | RS-HVC-DINS-V09-210101 | RS | HVC | DINS | V09-210101
Business_Small Business_Small Business Energy Performance_Electric_HVAC_Commercial/Industrial_Duct Insulation and Sealing_Electric Heat_0_0_1000 | Business_Small Business_Small Business Energy Performance_Electric_HVAC_Commercial/Industrial_Duct Insulation and Sealing_Electric Heat_0_0 | Business | Small Business | Small Business Energy Performance | Electric | HVAC | Commercial/Industrial | Duct Insulation and Sealing | Electric Heat | 0 | 0 | 1000 |  | 1000 |  | IL TRM v9 | 5.3.4 | Duct Insulation and Sealing | RS-HVC-DINS-V09-210101 | RS | HVC | DINS | V09-210101
Business_Small Business_Small Business Energy Performance_Electric_HVAC_Commercial/Industrial_Duct Insulation and Sealing_Electric Heat_0_0_ηCool | Business_Small Business_Small Business Energy Performance_Electric_HVAC_Commercial/Industrial_Duct Insulation and Sealing_Electric Heat_0_0 | Business | Small Business | Small Business Energy Performance | Electric | HVAC | Commercial/Industrial | Duct Insulation and Sealing | Electric Heat | 0 | 0 | ηCool |  | 10.5 | Unknown | IL TRM v9 | 5.3.4 | Duct Insulation and Sealing | RS-HVC-DINS-V09-210101 | RS | HVC | DINS | V09-210101
Business_Small Business_Small Business Energy Performance_Electric_HVAC_Commercial/Industrial_Duct Insulation and Sealing_Electric Heat_0_0_ηCool_Mid-Life_Adj | Business_Small Business_Small Business Energy Performance_Electric_HVAC_Commercial/Industrial_Duct Insulation and Sealing_Electric Heat_0_0 | Business | Small Business | Small Business Energy Performance | Electric | HVAC | Commercial/Industrial | Duct Insulation and Sealing | Electric Heat | 0 | 0 | ηCool_Mid-Life_Adj |  | 13 | Central AC | IL TRM v9 | 5.3.4 | Duct Insulation and Sealing | RS-HVC-DINS-V09-210101 | RS | HVC | DINS | V09-210101
Business_Small Business_Small Business Energy Performance_Electric_HVAC_Commercial/Industrial_Duct Insulation and Sealing_Electric Heat_0_0_Delta_kWh_cooling | Business_Small Business_Small Business Energy Performance_Electric_HVAC_Commercial/Industrial_Duct Insulation and Sealing_Electric Heat_0_0 | Business | Small Business | Small Business Energy Performance | Electric | HVAC | Commercial/Industrial | Duct Insulation and Sealing | Electric Heat | 0 | 0 | Delta_kWh_cooling |  | 65.5468 |  | IL TRM v9 | 5.3.4 | Duct Insulation and Sealing | RS-HVC-DINS-V09-210101 | RS | HVC | DINS | V09-210101
Business_Small Business_Small Business Energy Performance_Electric_HVAC_Commercial/Industrial_Duct Insulation and Sealing_Electric Heat_0_0_Delta_kWh_cooling_Mid-Life_Adj | Business_Small Business_Small Business Energy Performance_Electric_HVAC_Commercial/Industrial_Duct Insulation and Sealing_Electric Heat_0_0 | Business | Small Business | Small Business Energy Performance | Electric | HVAC | Commercial/Industrial | Duct Insulation and Sealing | Electric Heat | 0 | 0 | Delta_kWh_cooling_Mid-Life_Adj |  | 52.9417 |  | IL TRM v9 | 5.3.4 | Duct Insulation and Sealing | RS-HVC-DINS-V09-210101 | RS | HVC | DINS | V09-210101
Business_Small Business_Small Business Energy Performance_Electric_HVAC_Commercial/Industrial_Duct Insulation and Sealing_Electric Heat_0_0_Delta_Therms | Business_Small Business_Small Business Energy Performance_Electric_HVAC_Commercial/Industrial_Duct Insulation and Sealing_Electric Heat_0_0 | Business | Small Business | Small Business Energy Performance | Electric | HVAC | Commercial/Industrial | Duct Insulation and Sealing | Electric Heat | 0 | 0 | Delta_Therms |  | 0 |  | IL TRM v9 | 5.3.4 | Duct Insulation and Sealing | RS-HVC-DINS-V09-210101 | RS | HVC | DINS | V09-210101
Business_Small Business_Small Business Energy Performance_Electric_HVAC_Commercial/Industrial_Duct Insulation and Sealing_Electric Heat_0_0_Delta_Therms_Mid-Life_Adj | Business_Small Business_Small Business Energy Performance_Electric_HVAC_Commercial/Industrial_Duct Insulation and Sealing_Electric Heat_0_0 | Business | Small Business | Small Business Energy Performance | Electric | HVAC | Commercial/Industrial | Duct Insulation and Sealing | Electric Heat | 0 | 0 | Delta_Therms_Mid-Life_Adj |  | 0 |  | IL TRM v9 | 5.3.4 | Duct Insulation and Sealing | RS-HVC-DINS-V09-210101 | RS | HVC | DINS | V09-210101
Business_Small Business_Small Business Energy Performance_Electric_HVAC_Commercial/Industrial_Duct Insulation and Sealing_Electric Heat_0_0_Fe | Business_Small Business_Small Business Energy Performance_Electric_HVAC_Commercial/Industrial_Duct Insulation and Sealing_Electric Heat_0_0 | Business | Small Business | Small Business Energy Performance | Electric | HVAC | Commercial/Industrial | Duct Insulation and Sealing | Electric Heat | 0 | 0 | Fe |  | 0.0314 |  | IL TRM v9 | 5.3.4 | Duct Insulation and Sealing | RS-HVC-DINS-V09-210101 | RS | HVC | DINS | V09-210101
Business_Small Business_Small Business Energy Performance_Electric_HVAC_Commercial/Industrial_Duct Insulation and Sealing_Electric Heat_0_0_29.3 | Business_Small Business_Small Business Energy Performance_Electric_HVAC_Commercial/Industrial_Duct Insulation and Sealing_Electric Heat_0_0 | Business | Small Business | Small Business Energy Performance | Electric | HVAC | Commercial/Industrial | Duct Insulation and Sealing | Electric Heat | 0 | 0 | 29.3 |  | 29.3 |  | IL TRM v9 | 5.3.4 | Duct Insulation and Sealing | RS-HVC-DINS-V09-210101 | RS | HVC | DINS | V09-210101
Business_Small Business_Small Business Energy Performance_Electric_HVAC_Commercial/Industrial_Duct Insulation and Sealing_Electric Heat_0_0_Delta_kWh_Fan | Business_Small Business_Small Business Energy Performance_Electric_HVAC_Commercial/Industrial_Duct Insulation and Sealing_Electric Heat_0_0 | Business | Small Business | Small Business Energy Performance | Electric | HVAC | Commercial/Industrial | Duct Insulation and Sealing | Electric Heat | 0 | 0 | Delta_kWh_Fan |  | 0 |  | IL TRM v9 | 5.3.4 | Duct Insulation and Sealing | RS-HVC-DINS-V09-210101 | RS | HVC | DINS | V09-210101
Business_Small Business_Small Business Energy Performance_Electric_HVAC_Commercial/Industrial_Duct Insulation and Sealing_Electric Heat_0_0_Delta_kWh_Fan_Mid-Life_Adj | Business_Small Business_Small Business Energy Performance_Electric_HVAC_Commercial/Industrial_Duct Insulation and Sealing_Electric Heat_0_0 | Business | Small Business | Small Business Energy Performance | Electric | HVAC | Commercial/Industrial | Duct Insulation and Sealing | Electric Heat | 0 | 0 | Delta_kWh_Fan_Mid-Life_Adj |  | 0 |  | IL TRM v9 | 5.3.4 | Duct Insulation and Sealing | RS-HVC-DINS-V09-210101 | RS | HVC | DINS | V09-210101
Business_Small Business_Small Business Energy Performance_Electric_HVAC_Commercial/Industrial_Duct Insulation and Sealing_Electric Heat_0_0_ΔCFM25DL | Business_Small Business_Small Business Energy Performance_Electric_HVAC_Commercial/Industrial_Duct Insulation and Sealing_Electric Heat_0_0 | Business | Small Business | Small Business Energy Performance | Electric | HVAC | Commercial/Industrial | Duct Insulation and Sealing | Electric Heat | 0 | 0 | ΔCFM25DL |  | 119.04 |  | IL TRM v9 | 5.3.4 | Duct Insulation and Sealing | RS-HVC-DINS-V09-210101 | RS | HVC | DINS | V09-210101
Business_Small Business_Small Business Energy Performance_Electric_HVAC_Commercial/Industrial_Duct Insulation and Sealing_Electric Heat_0_0_OutputCapacityHeat | Business_Small Business_Small Business Energy Performance_Electric_HVAC_Commercial/Industrial_Duct Insulation and Sealing_Electric Heat_0_0 | Business | Small Business | Small Business Energy Performance | Electric | HVAC | Commercial/Industrial | Duct Insulation and Sealing | Electric Heat | 0 | 0 | OutputCapacityHeat |  | 36000 | TRM Example | IL TRM v9 | 5.3.4 | Duct Insulation and Sealing | RS-HVC-DINS-V09-210101 | RS | HVC | DINS | V09-210101
Business_Small Business_Small Business Energy Performance_Electric_HVAC_Commercial/Industrial_Duct Insulation and Sealing_Electric Heat_0_0_12000 | Business_Small Business_Small Business Energy Performance_Electric_HVAC_Commercial/Industrial_Duct Insulation and Sealing_Electric Heat_0_0 | Business | Small Business | Small Business Energy Performance | Electric | HVAC | Commercial/Industrial | Duct Insulation and Sealing | Electric Heat | 0 | 0 | 12000 |  | 12000 |  | IL TRM v9 | 5.3.4 | Duct Insulation and Sealing | RS-HVC-DINS-V09-210101 | RS | HVC | DINS | V09-210101
Business_Small Business_Small Business Energy Performance_Electric_HVAC_Commercial/Industrial_Duct Insulation and Sealing_Electric Heat_0_0_400 | Business_Small Business_Small Business Energy Performance_Electric_HVAC_Commercial/Industrial_Duct Insulation and Sealing_Electric Heat_0_0 | Business | Small Business | Small Business Energy Performance | Electric | HVAC | Commercial/Industrial | Duct Insulation and Sealing | Electric Heat | 0 | 0 | 400 |  | 400 |  | IL TRM v9 | 5.3.4 | Duct Insulation and Sealing | RS-HVC-DINS-V09-210101 | RS | HVC | DINS | V09-210101
Business_Small Business_Small Business Energy Performance_Electric_HVAC_Commercial/Industrial_Duct Insulation and Sealing_Electric Heat_0_0_FLHheat | Business_Small Business_Small Business Energy Performance_Electric_HVAC_Commercial/Industrial_Duct Insulation and Sealing_Electric Heat_0_0 | Business | Small Business | Small Business Energy Performance | Electric | HVAC | Commercial/Industrial | Duct Insulation and Sealing | Electric Heat | 0 | 0 | FLHheat |  | 1754 | CZ 3 | IL TRM v9 | 5.3.4 | Duct Insulation and Sealing | RS-HVC-DINS-V09-210101 | RS | HVC | DINS | V09-210101
Business_Small Business_Small Business Energy Performance_Electric_HVAC_Commercial/Industrial_Duct Insulation and Sealing_Electric Heat_0_0_OutputCapacityHeat | Business_Small Business_Small Business Energy Performance_Electric_HVAC_Commercial/Industrial_Duct Insulation and Sealing_Electric Heat_0_0 | Business | Small Business | Small Business Energy Performance | Electric | HVAC | Commercial/Industrial | Duct Insulation and Sealing | Electric Heat | 0 | 0 | OutputCapacityHeat |  | 36000 | TRM Example | IL TRM v9 | 5.3.4 | Duct Insulation and Sealing | RS-HVC-DINS-V09-210101 | RS | HVC | DINS | V09-210101
Business_Small Business_Small Business Energy Performance_Electric_HVAC_Commercial/Industrial_Duct Insulation and Sealing_Electric Heat_0_0_TRFheat | Business_Small Business_Small Business Energy Performance_Electric_HVAC_Commercial/Industrial_Duct Insulation and Sealing_Electric Heat_0_0 | Business | Small Business | Small Business Energy Performance | Electric | HVAC | Commercial/Industrial | Duct Insulation and Sealing | Electric Heat | 0 | 0 | TRFheat |  | 0.4 | Semi-Conditioned Space | IL TRM v9 | 5.3.4 | Duct Insulation and Sealing | RS-HVC-DINS-V09-210101 | RS | HVC | DINS | V09-210101
Business_Small Business_Small Business Energy Performance_Electric_HVAC_Commercial/Industrial_Duct Insulation and Sealing_Electric Heat_0_0_%ElectricHeat | Business_Small Business_Small Business Energy Performance_Electric_HVAC_Commercial/Industrial_Duct Insulation and Sealing_Electric Heat_0_0 | Business | Small Business | Small Business Energy Performance | Electric | HVAC | Commercial/Industrial | Duct Insulation and Sealing | Electric Heat | 0 | 0 | %ElectricHeat |  | 1 | Electric Heat | IL TRM v9 | 5.3.4 | Duct Insulation and Sealing | RS-HVC-DINS-V09-210101 | RS | HVC | DINS | V09-210101
Business_Small Business_Small Business Energy Performance_Electric_HVAC_Commercial/Industrial_Duct Insulation and Sealing_Electric Heat_0_0_ηHeat | Business_Small Business_Small Business Energy Performance_Electric_HVAC_Commercial/Industrial_Duct Insulation and Sealing_Electric Heat_0_0 | Business | Small Business | Small Business Energy Performance | Electric | HVAC | Commercial/Industrial | Duct Insulation and Sealing | Electric Heat | 0 | 0 | ηHeat |  | 1.28 | Unknown | IL TRM v9 | 5.3.4 | Duct Insulation and Sealing | RS-HVC-DINS-V09-210101 | RS | HVC | DINS | V09-210101
Business_Small Business_Small Business Energy Performance_Electric_HVAC_Commercial/Industrial_Duct Insulation and Sealing_Electric Heat_0_0_ηHeat_Mid-Life_Adj | Business_Small Business_Small Business Energy Performance_Electric_HVAC_Commercial/Industrial_Duct Insulation and Sealing_Electric Heat_0_0 | Business | Small Business | Small Business Energy Performance | Electric | HVAC | Commercial/Industrial | Duct Insulation and Sealing | Electric Heat | 0 | 0 | ηHeat_Mid-Life_Adj |  | 1.28 | Unknown | IL TRM v9 | 5.3.4 | Duct Insulation and Sealing | RS-HVC-DINS-V09-210101 | RS | HVC | DINS | V09-210101
Business_Small Business_Small Business Energy Performance_Electric_HVAC_Commercial/Industrial_Duct Insulation and Sealing_Electric Heat_0_0_3412 | Business_Small Business_Small Business Energy Performance_Electric_HVAC_Commercial/Industrial_Duct Insulation and Sealing_Electric Heat_0_0 | Business | Small Business | Small Business Energy Performance | Electric | HVAC | Commercial/Industrial | Duct Insulation and Sealing | Electric Heat | 0 | 0 | 3412 |  | 3412 |  | IL TRM v9 | 5.3.4 | Duct Insulation and Sealing | RS-HVC-DINS-V09-210101 | RS | HVC | DINS | V09-210101
Business_Small Business_Small Business Energy Performance_Electric_HVAC_Commercial/Industrial_Duct Insulation and Sealing_Electric Heat_0_0_Delta_kWh_heatingElectric | Business_Small Business_Small Business Energy Performance_Electric_HVAC_Commercial/Industrial_Duct Insulation and Sealing_Electric Heat_0_0 | Business | Small Business | Small Business Energy Performance | Electric | HVAC | Commercial/Industrial | Duct Insulation and Sealing | Electric Heat | 0 | 0 | Delta_kWh_heatingElectric |  | 573.6999 |  | IL TRM v9 | 5.3.4 | Duct Insulation and Sealing | RS-HVC-DINS-V09-210101 | RS | HVC | DINS | V09-210101
Business_Small Business_Small Business Energy Performance_Electric_HVAC_Commercial/Industrial_Duct Insulation and Sealing_Electric Heat_0_0_Delta_kWh_heatingElectric_Mid-Life_Adj | Business_Small Business_Small Business Energy Performance_Electric_HVAC_Commercial/Industrial_Duct Insulation and Sealing_Electric Heat_0_0 | Business | Small Business | Small Business Energy Performance | Electric | HVAC | Commercial/Industrial | Duct Insulation and Sealing | Electric Heat | 0 | 0 | Delta_kWh_heatingElectric_Mid-Life_Adj |  | 573.6999 |  | IL TRM v9 | 5.3.4 | Duct Insulation and Sealing | RS-HVC-DINS-V09-210101 | RS | HVC | DINS | V09-210101
Business_Small Business_Small Business Energy Performance_Electric_HVAC_Commercial/Industrial_Duct Insulation and Sealing_Electric Heat_0_0_FLHcool | Business_Small Business_Small Business Energy Performance_Electric_HVAC_Commercial/Industrial_Duct Insulation and Sealing_Electric Heat_0_0 | Business | Small Business | Small Business Energy Performance | Electric | HVAC | Commercial/Industrial | Duct Insulation and Sealing | Electric Heat | 0 | 0 | FLHcool |  | 730 | CZ 3, Single Family | IL TRM v9 | 5.3.4 | Duct Insulation and Sealing | RS-HVC-DINS-V09-210101 | RS | HVC | DINS | V09-210101
Business_Small Business_Small Business Energy Performance_Electric_HVAC_Commercial/Industrial_Duct Insulation and Sealing_Electric Heat_0_0_CF | Business_Small Business_Small Business Energy Performance_Electric_HVAC_Commercial/Industrial_Duct Insulation and Sealing_Electric Heat_0_0 | Business | Small Business | Small Business Energy Performance | Electric | HVAC | Commercial/Industrial | Duct Insulation and Sealing | Electric Heat | 0 | 0 | CF |  | 0.68 | Summer System Peak Coincidence Factor for Central A/C (during sytem peak hour) | IL TRM v9 | 5.3.4 | Duct Insulation and Sealing | RS-HVC-DINS-V09-210101 | RS | HVC | DINS | V09-210101
Business_Small Business_Small Business Energy Performance_Electric_HVAC_Commercial/Industrial_Duct Insulation and Sealing_Electric Heat_0_0_Delta_kW | Business_Small Business_Small Business Energy Performance_Electric_HVAC_Commercial/Industrial_Duct Insulation and Sealing_Electric Heat_0_0 | Business | Small Business | Small Business Energy Performance | Electric | HVAC | Commercial/Industrial | Duct Insulation and Sealing | Electric Heat | 0 | 0 | Delta_kW |  | 0.061057 |  | IL TRM v9 | 5.3.4 | Duct Insulation and Sealing | RS-HVC-DINS-V09-210101 | RS | HVC | DINS | V09-210101
Business_Small Business_Small Business Energy Performance_Electric_HVAC_Commercial/Industrial_Duct Insulation and Sealing_Electric Heat_0_0_Delta_kW_Mid-Life_Adj | Business_Small Business_Small Business Energy Performance_Electric_HVAC_Commercial/Industrial_Duct Insulation and Sealing_Electric Heat_0_0 | Business | Small Business | Small Business Energy Performance | Electric | HVAC | Commercial/Industrial | Duct Insulation and Sealing | Electric Heat | 0 | 0 | Delta_kW_Mid-Life_Adj |  | 0.049316 |  | IL TRM v9 | 5.3.4 | Duct Insulation and Sealing | RS-HVC-DINS-V09-210101 | RS | HVC | DINS | V09-210101
Business_Small Business_Small Business Energy Performance_Electric_HVAC_Commercial/Industrial_Duct Insulation and Sealing_Electric Heat_0_0_ΔCFM25DL | Business_Small Business_Small Business Energy Performance_Electric_HVAC_Commercial/Industrial_Duct Insulation and Sealing_Electric Heat_0_0 | Business | Small Business | Small Business Energy Performance | Electric | HVAC | Commercial/Industrial | Duct Insulation and Sealing | Electric Heat | 0 | 0 | ΔCFM25DL |  | 119.04 |  | IL TRM v9 | 5.3.4 | Duct Insulation and Sealing | RS-HVC-DINS-V09-210101 | RS | HVC | DINS | V09-210101
Business_Small Business_Small Business Energy Performance_Electric_HVAC_Commercial/Industrial_Duct Insulation and Sealing_Electric Heat_0_0_InputCapacityHeat | Business_Small Business_Small Business Energy Performance_Electric_HVAC_Commercial/Industrial_Duct Insulation and Sealing_Electric Heat_0_0 | Business | Small Business | Small Business Energy Performance | Electric | HVAC | Commercial/Industrial | Duct Insulation and Sealing | Electric Heat | 0 | 0 | InputCapacityHeat |  | 80000 | Estimated | IL TRM v9 | 5.3.4 | Duct Insulation and Sealing | RS-HVC-DINS-V09-210101 | RS | HVC | DINS | V09-210101
Business_Small Business_Small Business Energy Performance_Electric_HVAC_Commercial/Industrial_Duct Insulation and Sealing_Electric Heat_0_0_0.0123 | Business_Small Business_Small Business Energy Performance_Electric_HVAC_Commercial/Industrial_Duct Insulation and Sealing_Electric Heat_0_0 | Business | Small Business | Small Business Energy Performance | Electric | HVAC | Commercial/Industrial | Duct Insulation and Sealing | Electric Heat | 0 | 0 | 0.0123 |  | 0.0123 |  | IL TRM v9 | 5.3.4 | Duct Insulation and Sealing | RS-HVC-DINS-V09-210101 | RS | HVC | DINS | V09-210101
Business_Small Business_Small Business Energy Performance_Electric_HVAC_Commercial/Industrial_Duct Insulation and Sealing_Electric Heat_0_0_FLHheat | Business_Small Business_Small Business Energy Performance_Electric_HVAC_Commercial/Industrial_Duct Insulation and Sealing_Electric Heat_0_0 | Business | Small Business | Small Business Energy Performance | Electric | HVAC | Commercial/Industrial | Duct Insulation and Sealing | Electric Heat | 0 | 0 | FLHheat |  | 1754 | CZ 3 | IL TRM v9 | 5.3.4 | Duct Insulation and Sealing | RS-HVC-DINS-V09-210101 | RS | HVC | DINS | V09-210101
Business_Small Business_Small Business Energy Performance_Electric_HVAC_Commercial/Industrial_Duct Insulation and Sealing_Electric Heat_0_0_InputCapacityHeat | Business_Small Business_Small Business Energy Performance_Electric_HVAC_Commercial/Industrial_Duct Insulation and Sealing_Electric Heat_0_0 | Business | Small Business | Small Business Energy Performance | Electric | HVAC | Commercial/Industrial | Duct Insulation and Sealing | Electric Heat | 0 | 0 | InputCapacityHeat |  | 80000 | Estimated | IL TRM v9 | 5.3.4 | Duct Insulation and Sealing | RS-HVC-DINS-V09-210101 | RS | HVC | DINS | V09-210101
Business_Small Business_Small Business Energy Performance_Electric_HVAC_Commercial/Industrial_Duct Insulation and Sealing_Electric Heat_0_0_TRFheat | Business_Small Business_Small Business Energy Performance_Electric_HVAC_Commercial/Industrial_Duct Insulation and Sealing_Electric Heat_0_0 | Business | Small Business | Small Business Energy Performance | Electric | HVAC | Commercial/Industrial | Duct Insulation and Sealing | Electric Heat | 0 | 0 | TRFheat |  | 0.4 | Semi-Conditioned Space | IL TRM v9 | 5.3.4 | Duct Insulation and Sealing | RS-HVC-DINS-V09-210101 | RS | HVC | DINS | V09-210101
Business_Small Business_Small Business Energy Performance_Electric_HVAC_Commercial/Industrial_Duct Insulation and Sealing_Electric Heat_0_0_%GasHeat | Business_Small Business_Small Business Energy Performance_Electric_HVAC_Commercial/Industrial_Duct Insulation and Sealing_Electric Heat_0_0 | Business | Small Business | Small Business Energy Performance | Electric | HVAC | Commercial/Industrial | Duct Insulation and Sealing | Electric Heat | 0 | 0 | %GasHeat |  | 0 | Electric Heat | IL TRM v9 | 5.3.4 | Duct Insulation and Sealing | RS-HVC-DINS-V09-210101 | RS | HVC | DINS | V09-210101
Business_Small Business_Small Business Energy Performance_Electric_HVAC_Commercial/Industrial_Duct Insulation and Sealing_Electric Heat_0_0_ηEquipment | Business_Small Business_Small Business Energy Performance_Electric_HVAC_Commercial/Industrial_Duct Insulation and Sealing_Electric Heat_0_0 | Business | Small Business | Small Business Energy Performance | Electric | HVAC | Commercial/Industrial | Duct Insulation and Sealing | Electric Heat | 0 | 0 | ηEquipment |  | 0.83 | Unknown | IL TRM v9 | 5.3.4 | Duct Insulation and Sealing | RS-HVC-DINS-V09-210101 | RS | HVC | DINS | V09-210101
Business_Small Business_Small Business Energy Performance_Electric_HVAC_Commercial/Industrial_Duct Insulation and Sealing_Electric Heat_0_0_ηEquipment_New | Business_Small Business_Small Business Energy Performance_Electric_HVAC_Commercial/Industrial_Duct Insulation and Sealing_Electric Heat_0_0 | Business | Small Business | Small Business Energy Performance | Electric | HVAC | Commercial/Industrial | Duct Insulation and Sealing | Electric Heat | 0 | 0 | ηEquipment_New |  | 0.9 |  | IL TRM v9 | 5.3.4 | Duct Insulation and Sealing | RS-HVC-DINS-V09-210101 | RS | HVC | DINS | V09-210101
Business_Small Business_Small Business Energy Performance_Electric_HVAC_Commercial/Industrial_Duct Insulation and Sealing_Electric Heat_0_0_ηSystem | Business_Small Business_Small Business Energy Performance_Electric_HVAC_Commercial/Industrial_Duct Insulation and Sealing_Electric Heat_0_0 | Business | Small Business | Small Business Energy Performance | Electric | HVAC | Commercial/Industrial | Duct Insulation and Sealing | Electric Heat | 0 | 0 | ηSystem |  | 0.7 | Unknown | IL TRM v9 | 5.3.4 | Duct Insulation and Sealing | RS-HVC-DINS-V09-210101 | RS | HVC | DINS | V09-210101
Business_Small Business_Small Business Energy Performance_Electric_HVAC_Commercial/Industrial_Duct Insulation and Sealing_Electric Heat_0_0_100000 | Business_Small Business_Small Business Energy Performance_Electric_HVAC_Commercial/Industrial_Duct Insulation and Sealing_Electric Heat_0_0 | Business | Small Business | Small Business Energy Performance | Electric | HVAC | Commercial/Industrial | Duct Insulation and Sealing | Electric Heat | 0 | 0 | 100000 |  | 100000 |  | IL TRM v9 | 5.3.4 | Duct Insulation and Sealing | RS-HVC-DINS-V09-210101 | RS | HVC | DINS | V09-210101
Business_Small Business_Small Business Energy Performance_Electric_HVAC_Commercial/Industrial_Duct Insulation and Sealing_Electric Heat_0_0_Delta_Therms | Business_Small Business_Small Business Energy Performance_Electric_HVAC_Commercial/Industrial_Duct Insulation and Sealing_Electric Heat_0_0 | Business | Small Business | Small Business Energy Performance | Electric | HVAC | Commercial/Industrial | Duct Insulation and Sealing | Electric Heat | 0 | 0 | Delta_Therms |  | 0 |  | IL TRM v9 | 5.3.4 | Duct Insulation and Sealing | RS-HVC-DINS-V09-210101 | RS | HVC | DINS | V09-210101
Business_Small Business_Small Business Energy Performance_Electric_HVAC_Commercial/Industrial_Duct Insulation and Sealing_Electric Heat_0_0_Delta_Therms_Mid-Life_Adj | Business_Small Business_Small Business Energy Performance_Electric_HVAC_Commercial/Industrial_Duct Insulation and Sealing_Electric Heat_0_0 | Business | Small Business | Small Business Energy Performance | Electric | HVAC | Commercial/Industrial | Duct Insulation and Sealing | Electric Heat | 0 | 0 | Delta_Therms_Mid-Life_Adj |  | 0 |  | IL TRM v9 | 5.3.4 | Duct Insulation and Sealing | RS-HVC-DINS-V09-210101 | RS | HVC | DINS | V09-210101
Business_Small Business_Small Business Energy Performance_Electric_HVAC_Commercial/Industrial_Duct Insulation and Sealing_Electric Heat_0_0_Remaining Year kWh | Business_Small Business_Small Business Energy Performance_Electric_HVAC_Commercial/Industrial_Duct Insulation and Sealing_Electric Heat_0_0 | Business | Small Business | Small Business Energy Performance | Electric | HVAC | Commercial/Industrial | Duct Insulation and Sealing | Electric Heat | 0 | 0 | Remaining Year kWh |  | 639.2467 |  | IL TRM v9 | 5.3.4 | Duct Insulation and Sealing | RS-HVC-DINS-V09-210101 | RS | HVC | DINS | V09-210101
Business_Small Business_Small Business Energy Performance_Electric_HVAC_Commercial/Industrial_Duct Insulation and Sealing_Electric Heat_0_0_kWh Saved per Unit | Business_Small Business_Small Business Energy Performance_Electric_HVAC_Commercial/Industrial_Duct Insulation and Sealing_Electric Heat_0_0 | Business | Small Business | Small Business Energy Performance | Electric | HVAC | Commercial/Industrial | Duct Insulation and Sealing | Electric Heat | 0 | 0 | kWh Saved per Unit |  | 626.6415 |  | IL TRM v9 | 5.3.4 | Duct Insulation and Sealing | RS-HVC-DINS-V09-210101 | RS | HVC | DINS | V09-210101
Business_Small Business_Small Business Energy Performance_Electric_HVAC_Commercial/Industrial_Duct Insulation and Sealing_Electric Heat_0_0_Remaining Year kW | Business_Small Business_Small Business Energy Performance_Electric_HVAC_Commercial/Industrial_Duct Insulation and Sealing_Electric Heat_0_0 | Business | Small Business | Small Business Energy Performance | Electric | HVAC | Commercial/Industrial | Duct Insulation and Sealing | Electric Heat | 0 | 0 | Remaining Year kW |  | 0.061057 |  | IL TRM v9 | 5.3.4 | Duct Insulation and Sealing | RS-HVC-DINS-V09-210101 | RS | HVC | DINS | V09-210101
Business_Small Business_Small Business Energy Performance_Electric_HVAC_Commercial/Industrial_Duct Insulation and Sealing_Electric Heat_0_0_Coincident Peak kW Saved per Unit | Business_Small Business_Small Business Energy Performance_Electric_HVAC_Commercial/Industrial_Duct Insulation and Sealing_Electric Heat_0_0 | Business | Small Business | Small Business Energy Performance | Electric | HVAC | Commercial/Industrial | Duct Insulation and Sealing | Electric Heat | 0 | 0 | Coincident Peak kW Saved per Unit |  | 0.049316 |  | IL TRM v9 | 5.3.4 | Duct Insulation and Sealing | RS-HVC-DINS-V09-210101 | RS | HVC | DINS | V09-210101
Business_Small Business_Small Business Energy Performance_Electric_HVAC_Commercial/Industrial_Duct Insulation and Sealing_Electric Heat_0_0_Remaining Year Therms | Business_Small Business_Small Business Energy Performance_Electric_HVAC_Commercial/Industrial_Duct Insulation and Sealing_Electric Heat_0_0 | Business | Small Business | Small Business Energy Performance | Electric | HVAC | Commercial/Industrial | Duct Insulation and Sealing | Electric Heat | 0 | 0 | Remaining Year Therms |  | 0 |  | IL TRM v9 | 5.3.4 | Duct Insulation and Sealing | RS-HVC-DINS-V09-210101 | RS | HVC | DINS | V09-210101
Business_Small Business_Small Business Energy Performance_Electric_HVAC_Commercial/Industrial_Duct Insulation and Sealing_Electric Heat_0_0_Therms Saved per Unit | Business_Small Business_Small Business Energy Performance_Electric_HVAC_Commercial/Industrial_Duct Insulation and Sealing_Electric Heat_0_0 | Business | Small Business | Small Business Energy Performance | Electric | HVAC | Commercial/Industrial | Duct Insulation and Sealing | Electric Heat | 0 | 0 | Therms Saved per Unit |  | 0 | Set equal to first year savings as MLA calculation in TRM v9 is incorrect. | IL TRM v9 | 5.3.4 | Duct Insulation and Sealing | RS-HVC-DINS-V09-210101 | RS | HVC | DINS | V09-210101
Business_Small Business_Small Business Energy Performance_Electric_HVAC_Commercial/Industrial_Duct Insulation and Sealing_Electric Heat_0_0_Remaining Life | Business_Small Business_Small Business Energy Performance_Electric_HVAC_Commercial/Industrial_Duct Insulation and Sealing_Electric Heat_0_0 | Business | Small Business | Small Business Energy Performance | Electric | HVAC | Commercial/Industrial | Duct Insulation and Sealing | Electric Heat | 0 | 0 | Remaining Life |  | 10 |  | IL TRM v9 | 5.3.4 | Duct Insulation and Sealing | RS-HVC-DINS-V09-210101 | RS | HVC | DINS | V09-210101
Business_Small Business_Small Business Energy Performance_Electric_HVAC_Commercial/Industrial_Duct Insulation and Sealing_Electric Heat_0_0_Lifetime (years) | Business_Small Business_Small Business Energy Performance_Electric_HVAC_Commercial/Industrial_Duct Insulation and Sealing_Electric Heat_0_0 | Business | Small Business | Small Business Energy Performance | Electric | HVAC | Commercial/Industrial | Duct Insulation and Sealing | Electric Heat | 0 | 0 | Lifetime (years) |  | 20 |  | IL TRM v9 | 5.3.4 | Duct Insulation and Sealing | RS-HVC-DINS-V09-210101 | RS | HVC | DINS | V09-210101
Business_Small Business_Small Business Energy Performance_Electric_HVAC_Commercial/Industrial_Duct Insulation and Sealing_Electric Heat_0_0_Incremental Cost | Business_Small Business_Small Business Energy Performance_Electric_HVAC_Commercial/Industrial_Duct Insulation and Sealing_Electric Heat_0_0 | Business | Small Business | Small Business Energy Performance | Electric | HVAC | Commercial/Industrial | Duct Insulation and Sealing | Electric Heat | 0 | 0 | Incremental Cost |  | 300 | Direct Install, set equal to incentive cost | IL TRM v9 | 5.3.4 | Duct Insulation and Sealing | RS-HVC-DINS-V09-210101 | RS | HVC | DINS | V09-210101
Business_Small Business_Small Business Energy Performance_Electric_HVAC_Commercial/Industrial_Duct Insulation and Sealing_Electric Heat_0_0_ | Business_Small Business_Small Business Energy Performance_Electric_HVAC_Commercial/Industrial_Duct Insulation and Sealing_Electric Heat_0_0 | Business | Small Business | Small Business Energy Performance | Electric | HVAC | Commercial/Industrial | Duct Insulation and Sealing | Electric Heat | 0 | 0 |  |  |  |  | IL TRM v9 | 5.3.4 | Duct Insulation and Sealing | RS-HVC-DINS-V09-210101 | RS | HVC | DINS | V09-210101
Business_Small Business_Small Business Energy Performance_Electric_HVAC_Commercial/Industrial_Duct Insulation and Sealing_Natural Gas Heat_0_0_Pre_CFM50WholeHouse | Business_Small Business_Small Business Energy Performance_Electric_HVAC_Commercial/Industrial_Duct Insulation and Sealing_Natural Gas Heat_0_0 | Business | Small Business | Small Business Energy Performance | Electric | HVAC | Commercial/Industrial | Duct Insulation and Sealing | Natural Gas Heat | 0 | 0 | Pre_CFM50WholeHouse |  | 4800 | TRM Example | IL TRM v9 | 5.3.4 | Duct Insulation and Sealing | RS-HVC-DINS-V09-210101 | RS | HVC | DINS | V09-210101
Business_Small Business_Small Business Energy Performance_Electric_HVAC_Commercial/Industrial_Duct Insulation and Sealing_Natural Gas Heat_0_0_Pre_CFM50EnvelopeOnly | Business_Small Business_Small Business Energy Performance_Electric_HVAC_Commercial/Industrial_Duct Insulation and Sealing_Natural Gas Heat_0_0 | Business | Small Business | Small Business Energy Performance | Electric | HVAC | Commercial/Industrial | Duct Insulation and Sealing | Natural Gas Heat | 0 | 0 | Pre_CFM50EnvelopeOnly |  | 4500 | TRM Example | IL TRM v9 | 5.3.4 | Duct Insulation and Sealing | RS-HVC-DINS-V09-210101 | RS | HVC | DINS | V09-210101
Business_Small Business_Small Business Energy Performance_Electric_HVAC_Commercial/Industrial_Duct Insulation and Sealing_Natural Gas Heat_0_0_Pre_SCF | Business_Small Business_Small Business Energy Performance_Electric_HVAC_Commercial/Industrial_Duct Insulation and Sealing_Natural Gas Heat_0_0 | Business | Small Business | Small Business Energy Performance | Electric | HVAC | Commercial/Industrial | Duct Insulation and Sealing | Natural Gas Heat | 0 | 0 | Pre_SCF |  | 1.29 | TRM Example | IL TRM v9 | 5.3.4 | Duct Insulation and Sealing | RS-HVC-DINS-V09-210101 | RS | HVC | DINS | V09-210101
Business_Small Business_Small Business Energy Performance_Electric_HVAC_Commercial/Industrial_Duct Insulation and Sealing_Natural Gas Heat_0_0_Pre_CFM50DL | Business_Small Business_Small Business Energy Performance_Electric_HVAC_Commercial/Industrial_Duct Insulation and Sealing_Natural Gas Heat_0_0 | Business | Small Business | Small Business Energy Performance | Electric | HVAC | Commercial/Industrial | Duct Insulation and Sealing | Natural Gas Heat | 0 | 0 | Pre_CFM50DL |  | 387 |  | IL TRM v9 | 5.3.4 | Duct Insulation and Sealing | RS-HVC-DINS-V09-210101 | RS | HVC | DINS | V09-210101
Business_Small Business_Small Business Energy Performance_Electric_HVAC_Commercial/Industrial_Duct Insulation and Sealing_Natural Gas Heat_0_0_Post_CFM50WholeHouse | Business_Small Business_Small Business Energy Performance_Electric_HVAC_Commercial/Industrial_Duct Insulation and Sealing_Natural Gas Heat_0_0 | Business | Small Business | Small Business Energy Performance | Electric | HVAC | Commercial/Industrial | Duct Insulation and Sealing | Natural Gas Heat | 0 | 0 | Post_CFM50WholeHouse |  | 4600 | TRM Example | IL TRM v9 | 5.3.4 | Duct Insulation and Sealing | RS-HVC-DINS-V09-210101 | RS | HVC | DINS | V09-210101
Business_Small Business_Small Business Energy Performance_Electric_HVAC_Commercial/Industrial_Duct Insulation and Sealing_Natural Gas Heat_0_0_Post_CFM50EnvelopeOnly | Business_Small Business_Small Business Energy Performance_Electric_HVAC_Commercial/Industrial_Duct Insulation and Sealing_Natural Gas Heat_0_0 | Business | Small Business | Small Business Energy Performance | Electric | HVAC | Commercial/Industrial | Duct Insulation and Sealing | Natural Gas Heat | 0 | 0 | Post_CFM50EnvelopeOnly |  | 4500 | TRM Example | IL TRM v9 | 5.3.4 | Duct Insulation and Sealing | RS-HVC-DINS-V09-210101 | RS | HVC | DINS | V09-210101
Business_Small Business_Small Business Energy Performance_Electric_HVAC_Commercial/Industrial_Duct Insulation and Sealing_Natural Gas Heat_0_0_Post_SCF | Business_Small Business_Small Business Energy Performance_Electric_HVAC_Commercial/Industrial_Duct Insulation and Sealing_Natural Gas Heat_0_0 | Business | Small Business | Small Business Energy Performance | Electric | HVAC | Commercial/Industrial | Duct Insulation and Sealing | Natural Gas Heat | 0 | 0 | Post_SCF |  | 1.39 | TRM Example | IL TRM v9 | 5.3.4 | Duct Insulation and Sealing | RS-HVC-DINS-V09-210101 | RS | HVC | DINS | V09-210101
Business_Small Business_Small Business Energy Performance_Electric_HVAC_Commercial/Industrial_Duct Insulation and Sealing_Natural Gas Heat_0_0_Post_CFM50DL | Business_Small Business_Small Business Energy Performance_Electric_HVAC_Commercial/Industrial_Duct Insulation and Sealing_Natural Gas Heat_0_0 | Business | Small Business | Small Business Energy Performance | Electric | HVAC | Commercial/Industrial | Duct Insulation and Sealing | Natural Gas Heat | 0 | 0 | Post_CFM50DL |  | 139 |  | IL TRM v9 | 5.3.4 | Duct Insulation and Sealing | RS-HVC-DINS-V09-210101 | RS | HVC | DINS | V09-210101
Business_Small Business_Small Business Energy Performance_Electric_HVAC_Commercial/Industrial_Duct Insulation and Sealing_Natural Gas Heat_0_0_0.64 | Business_Small Business_Small Business Energy Performance_Electric_HVAC_Commercial/Industrial_Duct Insulation and Sealing_Natural Gas Heat_0_0 | Business | Small Business | Small Business Energy Performance | Electric | HVAC | Commercial/Industrial | Duct Insulation and Sealing | Natural Gas Heat | 0 | 0 | 0.64 |  | 0.64 |  | IL TRM v9 | 5.3.4 | Duct Insulation and Sealing | RS-HVC-DINS-V09-210101 | RS | HVC | DINS | V09-210101
Business_Small Business_Small Business Energy Performance_Electric_HVAC_Commercial/Industrial_Duct Insulation and Sealing_Natural Gas Heat_0_0_SLF | Business_Small Business_Small Business Energy Performance_Electric_HVAC_Commercial/Industrial_Duct Insulation and Sealing_Natural Gas Heat_0_0 | Business | Small Business | Small Business Energy Performance | Electric | HVAC | Commercial/Industrial | Duct Insulation and Sealing | Natural Gas Heat | 0 | 0 | SLF |  | 0.5 | Default | IL TRM v9 | 5.3.4 | Duct Insulation and Sealing | RS-HVC-DINS-V09-210101 | RS | HVC | DINS | V09-210101
Business_Small Business_Small Business Energy Performance_Electric_HVAC_Commercial/Industrial_Duct Insulation and Sealing_Natural Gas Heat_0_0_RLF | Business_Small Business_Small Business Energy Performance_Electric_HVAC_Commercial/Industrial_Duct Insulation and Sealing_Natural Gas Heat_0_0 | Business | Small Business | Small Business Energy Performance | Electric | HVAC | Commercial/Industrial | Duct Insulation and Sealing | Natural Gas Heat | 0 | 0 | RLF |  | 0.25 | Default | IL TRM v9 | 5.3.4 | Duct Insulation and Sealing | RS-HVC-DINS-V09-210101 | RS | HVC | DINS | V09-210101
Business_Small Business_Small Business Energy Performance_Electric_HVAC_Commercial/Industrial_Duct Insulation and Sealing_Natural Gas Heat_0_0_ΔCFM25DL | Business_Small Business_Small Business Energy Performance_Electric_HVAC_Commercial/Industrial_Duct Insulation and Sealing_Natural Gas Heat_0_0 | Business | Small Business | Small Business Energy Performance | Electric | HVAC | Commercial/Industrial | Duct Insulation and Sealing | Natural Gas Heat | 0 | 0 | ΔCFM25DL |  | 119.04 |  | IL TRM v9 | 5.3.4 | Duct Insulation and Sealing | RS-HVC-DINS-V09-210101 | RS | HVC | DINS | V09-210101
Business_Small Business_Small Business Energy Performance_Electric_HVAC_Commercial/Industrial_Duct Insulation and Sealing_Natural Gas Heat_0_0_CapacityCool | Business_Small Business_Small Business Energy Performance_Electric_HVAC_Commercial/Industrial_Duct Insulation and Sealing_Natural Gas Heat_0_0 | Business | Small Business | Small Business Energy Performance | Electric | HVAC | Commercial/Industrial | Duct Insulation and Sealing | Natural Gas Heat | 0 | 0 | CapacityCool |  | 36000 | TRM Example | IL TRM v9 | 5.3.4 | Duct Insulation and Sealing | RS-HVC-DINS-V09-210101 | RS | HVC | DINS | V09-210101
Business_Small Business_Small Business Energy Performance_Electric_HVAC_Commercial/Industrial_Duct Insulation and Sealing_Natural Gas Heat_0_0_12000 | Business_Small Business_Small Business Energy Performance_Electric_HVAC_Commercial/Industrial_Duct Insulation and Sealing_Natural Gas Heat_0_0 | Business | Small Business | Small Business Energy Performance | Electric | HVAC | Commercial/Industrial | Duct Insulation and Sealing | Natural Gas Heat | 0 | 0 | 12000 |  | 12000 |  | IL TRM v9 | 5.3.4 | Duct Insulation and Sealing | RS-HVC-DINS-V09-210101 | RS | HVC | DINS | V09-210101
Business_Small Business_Small Business Energy Performance_Electric_HVAC_Commercial/Industrial_Duct Insulation and Sealing_Natural Gas Heat_0_0_400 | Business_Small Business_Small Business Energy Performance_Electric_HVAC_Commercial/Industrial_Duct Insulation and Sealing_Natural Gas Heat_0_0 | Business | Small Business | Small Business Energy Performance | Electric | HVAC | Commercial/Industrial | Duct Insulation and Sealing | Natural Gas Heat | 0 | 0 | 400 |  | 400 |  | IL TRM v9 | 5.3.4 | Duct Insulation and Sealing | RS-HVC-DINS-V09-210101 | RS | HVC | DINS | V09-210101
Business_Small Business_Small Business Energy Performance_Electric_HVAC_Commercial/Industrial_Duct Insulation and Sealing_Natural Gas Heat_0_0_FLHcool | Business_Small Business_Small Business Energy Performance_Electric_HVAC_Commercial/Industrial_Duct Insulation and Sealing_Natural Gas Heat_0_0 | Business | Small Business | Small Business Energy Performance | Electric | HVAC | Commercial/Industrial | Duct Insulation and Sealing | Natural Gas Heat | 0 | 0 | FLHcool |  | 730 | CZ 3, Single Family | IL TRM v9 | 5.3.4 | Duct Insulation and Sealing | RS-HVC-DINS-V09-210101 | RS | HVC | DINS | V09-210101
Business_Small Business_Small Business Energy Performance_Electric_HVAC_Commercial/Industrial_Duct Insulation and Sealing_Natural Gas Heat_0_0_CapacityCool | Business_Small Business_Small Business Energy Performance_Electric_HVAC_Commercial/Industrial_Duct Insulation and Sealing_Natural Gas Heat_0_0 | Business | Small Business | Small Business Energy Performance | Electric | HVAC | Commercial/Industrial | Duct Insulation and Sealing | Natural Gas Heat | 0 | 0 | CapacityCool |  | 36000 | TRM Example | IL TRM v9 | 5.3.4 | Duct Insulation and Sealing | RS-HVC-DINS-V09-210101 | RS | HVC | DINS | V09-210101
Business_Small Business_Small Business Energy Performance_Electric_HVAC_Commercial/Industrial_Duct Insulation and Sealing_Natural Gas Heat_0_0_TRFcool | Business_Small Business_Small Business Energy Performance_Electric_HVAC_Commercial/Industrial_Duct Insulation and Sealing_Natural Gas Heat_0_0 | Business | Small Business | Small Business Energy Performance | Electric | HVAC | Commercial/Industrial | Duct Insulation and Sealing | Natural Gas Heat | 0 | 0 | TRFcool |  | 0.4 | Semi-Conditioned Space | IL TRM v9 | 5.3.4 | Duct Insulation and Sealing | RS-HVC-DINS-V09-210101 | RS | HVC | DINS | V09-210101
Business_Small Business_Small Business Energy Performance_Electric_HVAC_Commercial/Industrial_Duct Insulation and Sealing_Natural Gas Heat_0_0_%Cool | Business_Small Business_Small Business Energy Performance_Electric_HVAC_Commercial/Industrial_Duct Insulation and Sealing_Natural Gas Heat_0_0 | Business | Small Business | Small Business Energy Performance | Electric | HVAC | Commercial/Industrial | Duct Insulation and Sealing | Natural Gas Heat | 0 | 0 | %Cool |  | 0.66 | Unknown | IL TRM v9 | 5.3.4 | Duct Insulation and Sealing | RS-HVC-DINS-V09-210101 | RS | HVC | DINS | V09-210101
Business_Small Business_Small Business Energy Performance_Electric_HVAC_Commercial/Industrial_Duct Insulation and Sealing_Natural Gas Heat_0_0_1000 | Business_Small Business_Small Business Energy Performance_Electric_HVAC_Commercial/Industrial_Duct Insulation and Sealing_Natural Gas Heat_0_0 | Business | Small Business | Small Business Energy Performance | Electric | HVAC | Commercial/Industrial | Duct Insulation and Sealing | Natural Gas Heat | 0 | 0 | 1000 |  | 1000 |  | IL TRM v9 | 5.3.4 | Duct Insulation and Sealing | RS-HVC-DINS-V09-210101 | RS | HVC | DINS | V09-210101
Business_Small Business_Small Business Energy Performance_Electric_HVAC_Commercial/Industrial_Duct Insulation and Sealing_Natural Gas Heat_0_0_ηCool | Business_Small Business_Small Business Energy Performance_Electric_HVAC_Commercial/Industrial_Duct Insulation and Sealing_Natural Gas Heat_0_0 | Business | Small Business | Small Business Energy Performance | Electric | HVAC | Commercial/Industrial | Duct Insulation and Sealing | Natural Gas Heat | 0 | 0 | ηCool |  | 10.5 | Unknown | IL TRM v9 | 5.3.4 | Duct Insulation and Sealing | RS-HVC-DINS-V09-210101 | RS | HVC | DINS | V09-210101
Business_Small Business_Small Business Energy Performance_Electric_HVAC_Commercial/Industrial_Duct Insulation and Sealing_Natural Gas Heat_0_0_ηCool_Mid-Life_Adj | Business_Small Business_Small Business Energy Performance_Electric_HVAC_Commercial/Industrial_Duct Insulation and Sealing_Natural Gas Heat_0_0 | Business | Small Business | Small Business Energy Performance | Electric | HVAC | Commercial/Industrial | Duct Insulation and Sealing | Natural Gas Heat | 0 | 0 | ηCool_Mid-Life_Adj |  | 13 | Central AC | IL TRM v9 | 5.3.4 | Duct Insulation and Sealing | RS-HVC-DINS-V09-210101 | RS | HVC | DINS | V09-210101
Business_Small Business_Small Business Energy Performance_Electric_HVAC_Commercial/Industrial_Duct Insulation and Sealing_Natural Gas Heat_0_0_Delta_kWh_cooling | Business_Small Business_Small Business Energy Performance_Electric_HVAC_Commercial/Industrial_Duct Insulation and Sealing_Natural Gas Heat_0_0 | Business | Small Business | Small Business Energy Performance | Electric | HVAC | Commercial/Industrial | Duct Insulation and Sealing | Natural Gas Heat | 0 | 0 | Delta_kWh_cooling |  | 65.5468 |  | IL TRM v9 | 5.3.4 | Duct Insulation and Sealing | RS-HVC-DINS-V09-210101 | RS | HVC | DINS | V09-210101
Business_Small Business_Small Business Energy Performance_Electric_HVAC_Commercial/Industrial_Duct Insulation and Sealing_Natural Gas Heat_0_0_Delta_kWh_cooling_Mid-Life_Adj | Business_Small Business_Small Business Energy Performance_Electric_HVAC_Commercial/Industrial_Duct Insulation and Sealing_Natural Gas Heat_0_0 | Business | Small Business | Small Business Energy Performance | Electric | HVAC | Commercial/Industrial | Duct Insulation and Sealing | Natural Gas Heat | 0 | 0 | Delta_kWh_cooling_Mid-Life_Adj |  | 52.9417 |  | IL TRM v9 | 5.3.4 | Duct Insulation and Sealing | RS-HVC-DINS-V09-210101 | RS | HVC | DINS | V09-210101
Business_Small Business_Small Business Energy Performance_Electric_HVAC_Commercial/Industrial_Duct Insulation and Sealing_Natural Gas Heat_0_0_Delta_Therms | Business_Small Business_Small Business Energy Performance_Electric_HVAC_Commercial/Industrial_Duct Insulation and Sealing_Natural Gas Heat_0_0 | Business | Small Business | Small Business Energy Performance | Electric | HVAC | Commercial/Industrial | Duct Insulation and Sealing | Natural Gas Heat | 0 | 0 | Delta_Therms |  | 80.5114 |  | IL TRM v9 | 5.3.4 | Duct Insulation and Sealing | RS-HVC-DINS-V09-210101 | RS | HVC | DINS | V09-210101
Business_Small Business_Small Business Energy Performance_Electric_HVAC_Commercial/Industrial_Duct Insulation and Sealing_Natural Gas Heat_0_0_Delta_Therms_Mid-Life_Adj | Business_Small Business_Small Business Energy Performance_Electric_HVAC_Commercial/Industrial_Duct Insulation and Sealing_Natural Gas Heat_0_0 | Business | Small Business | Small Business Energy Performance | Electric | HVAC | Commercial/Industrial | Duct Insulation and Sealing | Natural Gas Heat | 0 | 0 | Delta_Therms_Mid-Life_Adj |  | 87.3015 |  | IL TRM v9 | 5.3.4 | Duct Insulation and Sealing | RS-HVC-DINS-V09-210101 | RS | HVC | DINS | V09-210101
Business_Small Business_Small Business Energy Performance_Electric_HVAC_Commercial/Industrial_Duct Insulation and Sealing_Natural Gas Heat_0_0_Fe | Business_Small Business_Small Business Energy Performance_Electric_HVAC_Commercial/Industrial_Duct Insulation and Sealing_Natural Gas Heat_0_0 | Business | Small Business | Small Business Energy Performance | Electric | HVAC | Commercial/Industrial | Duct Insulation and Sealing | Natural Gas Heat | 0 | 0 | Fe |  | 0.0314 |  | IL TRM v9 | 5.3.4 | Duct Insulation and Sealing | RS-HVC-DINS-V09-210101 | RS | HVC | DINS | V09-210101
Business_Small Business_Small Business Energy Performance_Electric_HVAC_Commercial/Industrial_Duct Insulation and Sealing_Natural Gas Heat_0_0_29.3 | Business_Small Business_Small Business Energy Performance_Electric_HVAC_Commercial/Industrial_Duct Insulation and Sealing_Natural Gas Heat_0_0 | Business | Small Business | Small Business Energy Performance | Electric | HVAC | Commercial/Industrial | Duct Insulation and Sealing | Natural Gas Heat | 0 | 0 | 29.3 |  | 29.3 |  | IL TRM v9 | 5.3.4 | Duct Insulation and Sealing | RS-HVC-DINS-V09-210101 | RS | HVC | DINS | V09-210101
Business_Small Business_Small Business Energy Performance_Electric_HVAC_Commercial/Industrial_Duct Insulation and Sealing_Natural Gas Heat_0_0_Delta_kWh_Fan | Business_Small Business_Small Business Energy Performance_Electric_HVAC_Commercial/Industrial_Duct Insulation and Sealing_Natural Gas Heat_0_0 | Business | Small Business | Small Business Energy Performance | Electric | HVAC | Commercial/Industrial | Duct Insulation and Sealing | Natural Gas Heat | 0 | 0 | Delta_kWh_Fan |  | 74.0721 |  | IL TRM v9 | 5.3.4 | Duct Insulation and Sealing | RS-HVC-DINS-V09-210101 | RS | HVC | DINS | V09-210101
Business_Small Business_Small Business Energy Performance_Electric_HVAC_Commercial/Industrial_Duct Insulation and Sealing_Natural Gas Heat_0_0_Delta_kWh_Fan_Mid-Life_Adj | Business_Small Business_Small Business Energy Performance_Electric_HVAC_Commercial/Industrial_Duct Insulation and Sealing_Natural Gas Heat_0_0 | Business | Small Business | Small Business Energy Performance | Electric | HVAC | Commercial/Industrial | Duct Insulation and Sealing | Natural Gas Heat | 0 | 0 | Delta_kWh_Fan_Mid-Life_Adj |  | 80.3192 |  | IL TRM v9 | 5.3.4 | Duct Insulation and Sealing | RS-HVC-DINS-V09-210101 | RS | HVC | DINS | V09-210101
Business_Small Business_Small Business Energy Performance_Electric_HVAC_Commercial/Industrial_Duct Insulation and Sealing_Natural Gas Heat_0_0_ΔCFM25DL | Business_Small Business_Small Business Energy Performance_Electric_HVAC_Commercial/Industrial_Duct Insulation and Sealing_Natural Gas Heat_0_0 | Business | Small Business | Small Business Energy Performance | Electric | HVAC | Commercial/Industrial | Duct Insulation and Sealing | Natural Gas Heat | 0 | 0 | ΔCFM25DL |  | 119.04 |  | IL TRM v9 | 5.3.4 | Duct Insulation and Sealing | RS-HVC-DINS-V09-210101 | RS | HVC | DINS | V09-210101
Business_Small Business_Small Business Energy Performance_Electric_HVAC_Commercial/Industrial_Duct Insulation and Sealing_Natural Gas Heat_0_0_OutputCapacityHeat | Business_Small Business_Small Business Energy Performance_Electric_HVAC_Commercial/Industrial_Duct Insulation and Sealing_Natural Gas Heat_0_0 | Business | Small Business | Small Business Energy Performance | Electric | HVAC | Commercial/Industrial | Duct Insulation and Sealing | Natural Gas Heat | 0 | 0 | OutputCapacityHeat |  | 36000 | TRM Example | IL TRM v9 | 5.3.4 | Duct Insulation and Sealing | RS-HVC-DINS-V09-210101 | RS | HVC | DINS | V09-210101
Business_Small Business_Small Business Energy Performance_Electric_HVAC_Commercial/Industrial_Duct Insulation and Sealing_Natural Gas Heat_0_0_12000 | Business_Small Business_Small Business Energy Performance_Electric_HVAC_Commercial/Industrial_Duct Insulation and Sealing_Natural Gas Heat_0_0 | Business | Small Business | Small Business Energy Performance | Electric | HVAC | Commercial/Industrial | Duct Insulation and Sealing | Natural Gas Heat | 0 | 0 | 12000 |  | 12000 |  | IL TRM v9 | 5.3.4 | Duct Insulation and Sealing | RS-HVC-DINS-V09-210101 | RS | HVC | DINS | V09-210101
Business_Small Business_Small Business Energy Performance_Electric_HVAC_Commercial/Industrial_Duct Insulation and Sealing_Natural Gas Heat_0_0_400 | Business_Small Business_Small Business Energy Performance_Electric_HVAC_Commercial/Industrial_Duct Insulation and Sealing_Natural Gas Heat_0_0 | Business | Small Business | Small Business Energy Performance | Electric | HVAC | Commercial/Industrial | Duct Insulation and Sealing | Natural Gas Heat | 0 | 0 | 400 |  | 400 |  | IL TRM v9 | 5.3.4 | Duct Insulation and Sealing | RS-HVC-DINS-V09-210101 | RS | HVC | DINS | V09-210101
Business_Small Business_Small Business Energy Performance_Electric_HVAC_Commercial/Industrial_Duct Insulation and Sealing_Natural Gas Heat_0_0_FLHheat | Business_Small Business_Small Business Energy Performance_Electric_HVAC_Commercial/Industrial_Duct Insulation and Sealing_Natural Gas Heat_0_0 | Business | Small Business | Small Business Energy Performance | Electric | HVAC | Commercial/Industrial | Duct Insulation and Sealing | Natural Gas Heat | 0 | 0 | FLHheat |  | 1754 | CZ 3 | IL TRM v9 | 5.3.4 | Duct Insulation and Sealing | RS-HVC-DINS-V09-210101 | RS | HVC | DINS | V09-210101
Business_Small Business_Small Business Energy Performance_Electric_HVAC_Commercial/Industrial_Duct Insulation and Sealing_Natural Gas Heat_0_0_OutputCapacityHeat | Business_Small Business_Small Business Energy Performance_Electric_HVAC_Commercial/Industrial_Duct Insulation and Sealing_Natural Gas Heat_0_0 | Business | Small Business | Small Business Energy Performance | Electric | HVAC | Commercial/Industrial | Duct Insulation and Sealing | Natural Gas Heat | 0 | 0 | OutputCapacityHeat |  | 36000 | TRM Example | IL TRM v9 | 5.3.4 | Duct Insulation and Sealing | RS-HVC-DINS-V09-210101 | RS | HVC | DINS | V09-210101
Business_Small Business_Small Business Energy Performance_Electric_HVAC_Commercial/Industrial_Duct Insulation and Sealing_Natural Gas Heat_0_0_TRFheat | Business_Small Business_Small Business Energy Performance_Electric_HVAC_Commercial/Industrial_Duct Insulation and Sealing_Natural Gas Heat_0_0 | Business | Small Business | Small Business Energy Performance | Electric | HVAC | Commercial/Industrial | Duct Insulation and Sealing | Natural Gas Heat | 0 | 0 | TRFheat |  | 0.4 | Semi-Conditioned Space | IL TRM v9 | 5.3.4 | Duct Insulation and Sealing | RS-HVC-DINS-V09-210101 | RS | HVC | DINS | V09-210101
Business_Small Business_Small Business Energy Performance_Electric_HVAC_Commercial/Industrial_Duct Insulation and Sealing_Natural Gas Heat_0_0_%ElectricHeat | Business_Small Business_Small Business Energy Performance_Electric_HVAC_Commercial/Industrial_Duct Insulation and Sealing_Natural Gas Heat_0_0 | Business | Small Business | Small Business Energy Performance | Electric | HVAC | Commercial/Industrial | Duct Insulation and Sealing | Natural Gas Heat | 0 | 0 | %ElectricHeat |  | 0 | Natural Gas Heat | IL TRM v9 | 5.3.4 | Duct Insulation and Sealing | RS-HVC-DINS-V09-210101 | RS | HVC | DINS | V09-210101
Business_Small Business_Small Business Energy Performance_Electric_HVAC_Commercial/Industrial_Duct Insulation and Sealing_Natural Gas Heat_0_0_ηHeat | Business_Small Business_Small Business Energy Performance_Electric_HVAC_Commercial/Industrial_Duct Insulation and Sealing_Natural Gas Heat_0_0 | Business | Small Business | Small Business Energy Performance | Electric | HVAC | Commercial/Industrial | Duct Insulation and Sealing | Natural Gas Heat | 0 | 0 | ηHeat |  | 1.28 | Unknown | IL TRM v9 | 5.3.4 | Duct Insulation and Sealing | RS-HVC-DINS-V09-210101 | RS | HVC | DINS | V09-210101
Business_Small Business_Small Business Energy Performance_Electric_HVAC_Commercial/Industrial_Duct Insulation and Sealing_Natural Gas Heat_0_0_ηHeat_Mid-Life_Adj | Business_Small Business_Small Business Energy Performance_Electric_HVAC_Commercial/Industrial_Duct Insulation and Sealing_Natural Gas Heat_0_0 | Business | Small Business | Small Business Energy Performance | Electric | HVAC | Commercial/Industrial | Duct Insulation and Sealing | Natural Gas Heat | 0 | 0 | ηHeat_Mid-Life_Adj |  | 1.28 | Unknown | IL TRM v9 | 5.3.4 | Duct Insulation and Sealing | RS-HVC-DINS-V09-210101 | RS | HVC | DINS | V09-210101
Business_Small Business_Small Business Energy Performance_Electric_HVAC_Commercial/Industrial_Duct Insulation and Sealing_Natural Gas Heat_0_0_3412 | Business_Small Business_Small Business Energy Performance_Electric_HVAC_Commercial/Industrial_Duct Insulation and Sealing_Natural Gas Heat_0_0 | Business | Small Business | Small Business Energy Performance | Electric | HVAC | Commercial/Industrial | Duct Insulation and Sealing | Natural Gas Heat | 0 | 0 | 3412 |  | 3412 |  | IL TRM v9 | 5.3.4 | Duct Insulation and Sealing | RS-HVC-DINS-V09-210101 | RS | HVC | DINS | V09-210101
Business_Small Business_Small Business Energy Performance_Electric_HVAC_Commercial/Industrial_Duct Insulation and Sealing_Natural Gas Heat_0_0_Delta_kWh_heatingElectric | Business_Small Business_Small Business Energy Performance_Electric_HVAC_Commercial/Industrial_Duct Insulation and Sealing_Natural Gas Heat_0_0 | Business | Small Business | Small Business Energy Performance | Electric | HVAC | Commercial/Industrial | Duct Insulation and Sealing | Natural Gas Heat | 0 | 0 | Delta_kWh_heatingElectric |  | 0 |  | IL TRM v9 | 5.3.4 | Duct Insulation and Sealing | RS-HVC-DINS-V09-210101 | RS | HVC | DINS | V09-210101
Business_Small Business_Small Business Energy Performance_Electric_HVAC_Commercial/Industrial_Duct Insulation and Sealing_Natural Gas Heat_0_0_Delta_kWh_heatingElectric_Mid-Life_Adj | Business_Small Business_Small Business Energy Performance_Electric_HVAC_Commercial/Industrial_Duct Insulation and Sealing_Natural Gas Heat_0_0 | Business | Small Business | Small Business Energy Performance | Electric | HVAC | Commercial/Industrial | Duct Insulation and Sealing | Natural Gas Heat | 0 | 0 | Delta_kWh_heatingElectric_Mid-Life_Adj |  | 0 |  | IL TRM v9 | 5.3.4 | Duct Insulation and Sealing | RS-HVC-DINS-V09-210101 | RS | HVC | DINS | V09-210101
Business_Small Business_Small Business Energy Performance_Electric_HVAC_Commercial/Industrial_Duct Insulation and Sealing_Natural Gas Heat_0_0_FLHcool | Business_Small Business_Small Business Energy Performance_Electric_HVAC_Commercial/Industrial_Duct Insulation and Sealing_Natural Gas Heat_0_0 | Business | Small Business | Small Business Energy Performance | Electric | HVAC | Commercial/Industrial | Duct Insulation and Sealing | Natural Gas Heat | 0 | 0 | FLHcool |  | 730 | CZ 3, Single Family | IL TRM v9 | 5.3.4 | Duct Insulation and Sealing | RS-HVC-DINS-V09-210101 | RS | HVC | DINS | V09-210101
Business_Small Business_Small Business Energy Performance_Electric_HVAC_Commercial/Industrial_Duct Insulation and Sealing_Natural Gas Heat_0_0_CF | Business_Small Business_Small Business Energy Performance_Electric_HVAC_Commercial/Industrial_Duct Insulation and Sealing_Natural Gas Heat_0_0 | Business | Small Business | Small Business Energy Performance | Electric | HVAC | Commercial/Industrial | Duct Insulation and Sealing | Natural Gas Heat | 0 | 0 | CF |  | 0.68 | Summer System Peak Coincidence Factor for Central A/C (during sytem peak hour) | IL TRM v9 | 5.3.4 | Duct Insulation and Sealing | RS-HVC-DINS-V09-210101 | RS | HVC | DINS | V09-210101
Business_Small Business_Small Business Energy Performance_Electric_HVAC_Commercial/Industrial_Duct Insulation and Sealing_Natural Gas Heat_0_0_Delta_kW | Business_Small Business_Small Business Energy Performance_Electric_HVAC_Commercial/Industrial_Duct Insulation and Sealing_Natural Gas Heat_0_0 | Business | Small Business | Small Business Energy Performance | Electric | HVAC | Commercial/Industrial | Duct Insulation and Sealing | Natural Gas Heat | 0 | 0 | Delta_kW |  | 0.061057 |  | IL TRM v9 | 5.3.4 | Duct Insulation and Sealing | RS-HVC-DINS-V09-210101 | RS | HVC | DINS | V09-210101
Business_Small Business_Small Business Energy Performance_Electric_HVAC_Commercial/Industrial_Duct Insulation and Sealing_Natural Gas Heat_0_0_Delta_kW_Mid-Life_Adj | Business_Small Business_Small Business Energy Performance_Electric_HVAC_Commercial/Industrial_Duct Insulation and Sealing_Natural Gas Heat_0_0 | Business | Small Business | Small Business Energy Performance | Electric | HVAC | Commercial/Industrial | Duct Insulation and Sealing | Natural Gas Heat | 0 | 0 | Delta_kW_Mid-Life_Adj |  | 0.049316 |  | IL TRM v9 | 5.3.4 | Duct Insulation and Sealing | RS-HVC-DINS-V09-210101 | RS | HVC | DINS | V09-210101
Business_Small Business_Small Business Energy Performance_Electric_HVAC_Commercial/Industrial_Duct Insulation and Sealing_Natural Gas Heat_0_0_ΔCFM25DL | Business_Small Business_Small Business Energy Performance_Electric_HVAC_Commercial/Industrial_Duct Insulation and Sealing_Natural Gas Heat_0_0 | Business | Small Business | Small Business Energy Performance | Electric | HVAC | Commercial/Industrial | Duct Insulation and Sealing | Natural Gas Heat | 0 | 0 | ΔCFM25DL |  | 119.04 |  | IL TRM v9 | 5.3.4 | Duct Insulation and Sealing | RS-HVC-DINS-V09-210101 | RS | HVC | DINS | V09-210101
Business_Small Business_Small Business Energy Performance_Electric_HVAC_Commercial/Industrial_Duct Insulation and Sealing_Natural Gas Heat_0_0_InputCapacityHeat | Business_Small Business_Small Business Energy Performance_Electric_HVAC_Commercial/Industrial_Duct Insulation and Sealing_Natural Gas Heat_0_0 | Business | Small Business | Small Business Energy Performance | Electric | HVAC | Commercial/Industrial | Duct Insulation and Sealing | Natural Gas Heat | 0 | 0 | InputCapacityHeat |  | 80000 | Estimated | IL TRM v9 | 5.3.4 | Duct Insulation and Sealing | RS-HVC-DINS-V09-210101 | RS | HVC | DINS | V09-210101
Business_Small Business_Small Business Energy Performance_Electric_HVAC_Commercial/Industrial_Duct Insulation and Sealing_Natural Gas Heat_0_0_0.0123 | Business_Small Business_Small Business Energy Performance_Electric_HVAC_Commercial/Industrial_Duct Insulation and Sealing_Natural Gas Heat_0_0 | Business | Small Business | Small Business Energy Performance | Electric | HVAC | Commercial/Industrial | Duct Insulation and Sealing | Natural Gas Heat | 0 | 0 | 0.0123 |  | 0.0123 |  | IL TRM v9 | 5.3.4 | Duct Insulation and Sealing | RS-HVC-DINS-V09-210101 | RS | HVC | DINS | V09-210101
Business_Small Business_Small Business Energy Performance_Electric_HVAC_Commercial/Industrial_Duct Insulation and Sealing_Natural Gas Heat_0_0_FLHheat | Business_Small Business_Small Business Energy Performance_Electric_HVAC_Commercial/Industrial_Duct Insulation and Sealing_Natural Gas Heat_0_0 | Business | Small Business | Small Business Energy Performance | Electric | HVAC | Commercial/Industrial | Duct Insulation and Sealing | Natural Gas Heat | 0 | 0 | FLHheat |  | 1754 | CZ 3 | IL TRM v9 | 5.3.4 | Duct Insulation and Sealing | RS-HVC-DINS-V09-210101 | RS | HVC | DINS | V09-210101
Business_Small Business_Small Business Energy Performance_Electric_HVAC_Commercial/Industrial_Duct Insulation and Sealing_Natural Gas Heat_0_0_InputCapacityHeat | Business_Small Business_Small Business Energy Performance_Electric_HVAC_Commercial/Industrial_Duct Insulation and Sealing_Natural Gas Heat_0_0 | Business | Small Business | Small Business Energy Performance | Electric | HVAC | Commercial/Industrial | Duct Insulation and Sealing | Natural Gas Heat | 0 | 0 | InputCapacityHeat |  | 80000 | Estimated | IL TRM v9 | 5.3.4 | Duct Insulation and Sealing | RS-HVC-DINS-V09-210101 | RS | HVC | DINS | V09-210101
Business_Small Business_Small Business Energy Performance_Electric_HVAC_Commercial/Industrial_Duct Insulation and Sealing_Natural Gas Heat_0_0_TRFheat | Business_Small Business_Small Business Energy Performance_Electric_HVAC_Commercial/Industrial_Duct Insulation and Sealing_Natural Gas Heat_0_0 | Business | Small Business | Small Business Energy Performance | Electric | HVAC | Commercial/Industrial | Duct Insulation and Sealing | Natural Gas Heat | 0 | 0 | TRFheat |  | 0.4 | Semi-Conditioned Space | IL TRM v9 | 5.3.4 | Duct Insulation and Sealing | RS-HVC-DINS-V09-210101 | RS | HVC | DINS | V09-210101
Business_Small Business_Small Business Energy Performance_Electric_HVAC_Commercial/Industrial_Duct Insulation and Sealing_Natural Gas Heat_0_0_%GasHeat | Business_Small Business_Small Business Energy Performance_Electric_HVAC_Commercial/Industrial_Duct Insulation and Sealing_Natural Gas Heat_0_0 | Business | Small Business | Small Business Energy Performance | Electric | HVAC | Commercial/Industrial | Duct Insulation and Sealing | Natural Gas Heat | 0 | 0 | %GasHeat |  | 1 | Natural Gas Heat | IL TRM v9 | 5.3.4 | Duct Insulation and Sealing | RS-HVC-DINS-V09-210101 | RS | HVC | DINS | V09-210101
Business_Small Business_Small Business Energy Performance_Electric_HVAC_Commercial/Industrial_Duct Insulation and Sealing_Natural Gas Heat_0_0_ηEquipment | Business_Small Business_Small Business Energy Performance_Electric_HVAC_Commercial/Industrial_Duct Insulation and Sealing_Natural Gas Heat_0_0 | Business | Small Business | Small Business Energy Performance | Electric | HVAC | Commercial/Industrial | Duct Insulation and Sealing | Natural Gas Heat | 0 | 0 | ηEquipment |  | 0.83 | Unknown | IL TRM v9 | 5.3.4 | Duct Insulation and Sealing | RS-HVC-DINS-V09-210101 | RS | HVC | DINS | V09-210101
Business_Small Business_Small Business Energy Performance_Electric_HVAC_Commercial/Industrial_Duct Insulation and Sealing_Natural Gas Heat_0_0_ηEquipment_New | Business_Small Business_Small Business Energy Performance_Electric_HVAC_Commercial/Industrial_Duct Insulation and Sealing_Natural Gas Heat_0_0 | Business | Small Business | Small Business Energy Performance | Electric | HVAC | Commercial/Industrial | Duct Insulation and Sealing | Natural Gas Heat | 0 | 0 | ηEquipment_New |  | 0.9 |  | IL TRM v9 | 5.3.4 | Duct Insulation and Sealing | RS-HVC-DINS-V09-210101 | RS | HVC | DINS | V09-210101
Business_Small Business_Small Business Energy Performance_Electric_HVAC_Commercial/Industrial_Duct Insulation and Sealing_Natural Gas Heat_0_0_ηSystem | Business_Small Business_Small Business Energy Performance_Electric_HVAC_Commercial/Industrial_Duct Insulation and Sealing_Natural Gas Heat_0_0 | Business | Small Business | Small Business Energy Performance | Electric | HVAC | Commercial/Industrial | Duct Insulation and Sealing | Natural Gas Heat | 0 | 0 | ηSystem |  | 0.7 | Unknown | IL TRM v9 | 5.3.4 | Duct Insulation and Sealing | RS-HVC-DINS-V09-210101 | RS | HVC | DINS | V09-210101
Business_Small Business_Small Business Energy Performance_Electric_HVAC_Commercial/Industrial_Duct Insulation and Sealing_Natural Gas Heat_0_0_100000 | Business_Small Business_Small Business Energy Performance_Electric_HVAC_Commercial/Industrial_Duct Insulation and Sealing_Natural Gas Heat_0_0 | Business | Small Business | Small Business Energy Performance | Electric | HVAC | Commercial/Industrial | Duct Insulation and Sealing | Natural Gas Heat | 0 | 0 | 100000 |  | 100000 |  | IL TRM v9 | 5.3.4 | Duct Insulation and Sealing | RS-HVC-DINS-V09-210101 | RS | HVC | DINS | V09-210101
Business_Small Business_Small Business Energy Performance_Electric_HVAC_Commercial/Industrial_Duct Insulation and Sealing_Natural Gas Heat_0_0_Delta_Therms | Business_Small Business_Small Business Energy Performance_Electric_HVAC_Commercial/Industrial_Duct Insulation and Sealing_Natural Gas Heat_0_0 | Business | Small Business | Small Business Energy Performance | Electric | HVAC | Commercial/Industrial | Duct Insulation and Sealing | Natural Gas Heat | 0 | 0 | Delta_Therms |  | 80.5114 |  | IL TRM v9 | 5.3.4 | Duct Insulation and Sealing | RS-HVC-DINS-V09-210101 | RS | HVC | DINS | V09-210101
Business_Small Business_Small Business Energy Performance_Electric_HVAC_Commercial/Industrial_Duct Insulation and Sealing_Natural Gas Heat_0_0_Delta_Therms_Mid-Life_Adj | Business_Small Business_Small Business Energy Performance_Electric_HVAC_Commercial/Industrial_Duct Insulation and Sealing_Natural Gas Heat_0_0 | Business | Small Business | Small Business Energy Performance | Electric | HVAC | Commercial/Industrial | Duct Insulation and Sealing | Natural Gas Heat | 0 | 0 | Delta_Therms_Mid-Life_Adj |  | 87.3015 |  | IL TRM v9 | 5.3.4 | Duct Insulation and Sealing | RS-HVC-DINS-V09-210101 | RS | HVC | DINS | V09-210101
Business_Small Business_Small Business Energy Performance_Electric_HVAC_Commercial/Industrial_Duct Insulation and Sealing_Natural Gas Heat_0_0_Remaining Year kWh | Business_Small Business_Small Business Energy Performance_Electric_HVAC_Commercial/Industrial_Duct Insulation and Sealing_Natural Gas Heat_0_0 | Business | Small Business | Small Business Energy Performance | Electric | HVAC | Commercial/Industrial | Duct Insulation and Sealing | Natural Gas Heat | 0 | 0 | Remaining Year kWh |  | 139.6189 |  | IL TRM v9 | 5.3.4 | Duct Insulation and Sealing | RS-HVC-DINS-V09-210101 | RS | HVC | DINS | V09-210101
Business_Small Business_Small Business Energy Performance_Electric_HVAC_Commercial/Industrial_Duct Insulation and Sealing_Natural Gas Heat_0_0_kWh Saved per Unit | Business_Small Business_Small Business Energy Performance_Electric_HVAC_Commercial/Industrial_Duct Insulation and Sealing_Natural Gas Heat_0_0 | Business | Small Business | Small Business Energy Performance | Electric | HVAC | Commercial/Industrial | Duct Insulation and Sealing | Natural Gas Heat | 0 | 0 | kWh Saved per Unit |  | 133.2608 |  | IL TRM v9 | 5.3.4 | Duct Insulation and Sealing | RS-HVC-DINS-V09-210101 | RS | HVC | DINS | V09-210101
Business_Small Business_Small Business Energy Performance_Electric_HVAC_Commercial/Industrial_Duct Insulation and Sealing_Natural Gas Heat_0_0_Remaining Year kW | Business_Small Business_Small Business Energy Performance_Electric_HVAC_Commercial/Industrial_Duct Insulation and Sealing_Natural Gas Heat_0_0 | Business | Small Business | Small Business Energy Performance | Electric | HVAC | Commercial/Industrial | Duct Insulation and Sealing | Natural Gas Heat | 0 | 0 | Remaining Year kW |  | 0.061057 |  | IL TRM v9 | 5.3.4 | Duct Insulation and Sealing | RS-HVC-DINS-V09-210101 | RS | HVC | DINS | V09-210101
Business_Small Business_Small Business Energy Performance_Electric_HVAC_Commercial/Industrial_Duct Insulation and Sealing_Natural Gas Heat_0_0_Coincident Peak kW Saved per Unit | Business_Small Business_Small Business Energy Performance_Electric_HVAC_Commercial/Industrial_Duct Insulation and Sealing_Natural Gas Heat_0_0 | Business | Small Business | Small Business Energy Performance | Electric | HVAC | Commercial/Industrial | Duct Insulation and Sealing | Natural Gas Heat | 0 | 0 | Coincident Peak kW Saved per Unit |  | 0.049316 |  | IL TRM v9 | 5.3.4 | Duct Insulation and Sealing | RS-HVC-DINS-V09-210101 | RS | HVC | DINS | V09-210101
Business_Small Business_Small Business Energy Performance_Electric_HVAC_Commercial/Industrial_Duct Insulation and Sealing_Natural Gas Heat_0_0_Remaining Year Therms | Business_Small Business_Small Business Energy Performance_Electric_HVAC_Commercial/Industrial_Duct Insulation and Sealing_Natural Gas Heat_0_0 | Business | Small Business | Small Business Energy Performance | Electric | HVAC | Commercial/Industrial | Duct Insulation and Sealing | Natural Gas Heat | 0 | 0 | Remaining Year Therms |  | 80.5114 |  | IL TRM v9 | 5.3.4 | Duct Insulation and Sealing | RS-HVC-DINS-V09-210101 | RS | HVC | DINS | V09-210101
Business_Small Business_Small Business Energy Performance_Electric_HVAC_Commercial/Industrial_Duct Insulation and Sealing_Natural Gas Heat_0_0_Therms Saved per Unit | Business_Small Business_Small Business Energy Performance_Electric_HVAC_Commercial/Industrial_Duct Insulation and Sealing_Natural Gas Heat_0_0 | Business | Small Business | Small Business Energy Performance | Electric | HVAC | Commercial/Industrial | Duct Insulation and Sealing | Natural Gas Heat | 0 | 0 | Therms Saved per Unit |  | 80.5114 | Set equal to first year savings as MLA calculation in TRM v9 is incorrect. | IL TRM v9 | 5.3.4 | Duct Insulation and Sealing | RS-HVC-DINS-V09-210101 | RS | HVC | DINS | V09-210101
Business_Small Business_Small Business Energy Performance_Electric_HVAC_Commercial/Industrial_Duct Insulation and Sealing_Natural Gas Heat_0_0_Remaining Life | Business_Small Business_Small Business Energy Performance_Electric_HVAC_Commercial/Industrial_Duct Insulation and Sealing_Natural Gas Heat_0_0 | Business | Small Business | Small Business Energy Performance | Electric | HVAC | Commercial/Industrial | Duct Insulation and Sealing | Natural Gas Heat | 0 | 0 | Remaining Life |  | 10 |  | IL TRM v9 | 5.3.4 | Duct Insulation and Sealing | RS-HVC-DINS-V09-210101 | RS | HVC | DINS | V09-210101
Business_Small Business_Small Business Energy Performance_Electric_HVAC_Commercial/Industrial_Duct Insulation and Sealing_Natural Gas Heat_0_0_Lifetime (years) | Business_Small Business_Small Business Energy Performance_Electric_HVAC_Commercial/Industrial_Duct Insulation and Sealing_Natural Gas Heat_0_0 | Business | Small Business | Small Business Energy Performance | Electric | HVAC | Commercial/Industrial | Duct Insulation and Sealing | Natural Gas Heat | 0 | 0 | Lifetime (years) |  | 20 |  | IL TRM v9 | 5.3.4 | Duct Insulation and Sealing | RS-HVC-DINS-V09-210101 | RS | HVC | DINS | V09-210101
Business_Small Business_Small Business Energy Performance_Electric_HVAC_Commercial/Industrial_Duct Insulation and Sealing_Natural Gas Heat_0_0_Incremental Cost | Business_Small Business_Small Business Energy Performance_Electric_HVAC_Commercial/Industrial_Duct Insulation and Sealing_Natural Gas Heat_0_0 | Business | Small Business | Small Business Energy Performance | Electric | HVAC | Commercial/Industrial | Duct Insulation and Sealing | Natural Gas Heat | 0 | 0 | Incremental Cost |  | 300 | Direct Install, set equal to incentive cost | IL TRM v9 | 5.3.4 | Duct Insulation and Sealing | RS-HVC-DINS-V09-210101 | RS | HVC | DINS | V09-210101
Business_Small Business_Small Business Energy Performance_Electric_HVAC_Commercial/Industrial_Duct Insulation and Sealing_Natural Gas Heat_0_0_ | Business_Small Business_Small Business Energy Performance_Electric_HVAC_Commercial/Industrial_Duct Insulation and Sealing_Natural Gas Heat_0_0 | Business | Small Business | Small Business Energy Performance | Electric | HVAC | Commercial/Industrial | Duct Insulation and Sealing | Natural Gas Heat | 0 | 0 |  |  |  |  | IL TRM v9 | 5.3.4 | Duct Insulation and Sealing | RS-HVC-DINS-V09-210101 | RS | HVC | DINS | V09-210101
Residential_Market Rate Single Family_Home Efficiency_Electric_Building Shell_Single-Family_Wall Insulation_Electric Heat_0_R-11_R_old | Residential_Market Rate Single Family_Home Efficiency_Electric_Building Shell_Single-Family_Wall Insulation_Electric Heat_0_R-11 | Residential | Market Rate Single Family | Home Efficiency | Electric | Building Shell | Single-Family | Wall Insulation | Electric Heat | 0 | R-11 | R_old |  | 5 | Uninsulated assembly | IL TRM v9 | 5.6.4 | Wall Insulation | RS-SHL-WINS-V10-210101 | RS | SHL | WINS | V10-210101
Residential_Market Rate Single Family_Home Efficiency_Electric_Building Shell_Single-Family_Wall Insulation_Electric Heat_0_R-11_R_wall | Residential_Market Rate Single Family_Home Efficiency_Electric_Building Shell_Single-Family_Wall Insulation_Electric Heat_0_R-11 | Residential | Market Rate Single Family | Home Efficiency | Electric | Building Shell | Single-Family | Wall Insulation | Electric Heat | 0 | R-11 | R_wall |  | 11 |  | IL TRM v9 | 5.6.4 | Wall Insulation | RS-SHL-WINS-V10-210101 | RS | SHL | WINS | V10-210101
Residential_Market Rate Single Family_Home Efficiency_Electric_Building Shell_Single-Family_Wall Insulation_Electric Heat_0_R-11_A_wall | Residential_Market Rate Single Family_Home Efficiency_Electric_Building Shell_Single-Family_Wall Insulation_Electric Heat_0_R-11 | Residential | Market Rate Single Family | Home Efficiency | Electric | Building Shell | Single-Family | Wall Insulation | Electric Heat | 0 | R-11 | A_wall |  | 1 | per sqft | IL TRM v9 | 5.6.4 | Wall Insulation | RS-SHL-WINS-V10-210101 | RS | SHL | WINS | V10-210101
Residential_Market Rate Single Family_Home Efficiency_Electric_Building Shell_Single-Family_Wall Insulation_Electric Heat_0_R-11_Framing_factor_wall | Residential_Market Rate Single Family_Home Efficiency_Electric_Building Shell_Single-Family_Wall Insulation_Electric Heat_0_R-11 | Residential | Market Rate Single Family | Home Efficiency | Electric | Building Shell | Single-Family | Wall Insulation | Electric Heat | 0 | R-11 | Framing_factor_wall |  | 0.25 |  | IL TRM v9 | 5.6.4 | Wall Insulation | RS-SHL-WINS-V10-210101 | RS | SHL | WINS | V10-210101
Residential_Market Rate Single Family_Home Efficiency_Electric_Building Shell_Single-Family_Wall Insulation_Electric Heat_0_R-11_24 | Residential_Market Rate Single Family_Home Efficiency_Electric_Building Shell_Single-Family_Wall Insulation_Electric Heat_0_R-11 | Residential | Market Rate Single Family | Home Efficiency | Electric | Building Shell | Single-Family | Wall Insulation | Electric Heat | 0 | R-11 | 24 |  | 24 |  | IL TRM v9 | 5.6.4 | Wall Insulation | RS-SHL-WINS-V10-210101 | RS | SHL | WINS | V10-210101
Residential_Market Rate Single Family_Home Efficiency_Electric_Building Shell_Single-Family_Wall Insulation_Electric Heat_0_R-11_CDD | Residential_Market Rate Single Family_Home Efficiency_Electric_Building Shell_Single-Family_Wall Insulation_Electric Heat_0_R-11 | Residential | Market Rate Single Family | Home Efficiency | Electric | Building Shell | Single-Family | Wall Insulation | Electric Heat | 0 | R-11 | CDD |  | 1108 | CZ 3 | IL TRM v9 | 5.6.4 | Wall Insulation | RS-SHL-WINS-V10-210101 | RS | SHL | WINS | V10-210101
Residential_Market Rate Single Family_Home Efficiency_Electric_Building Shell_Single-Family_Wall Insulation_Electric Heat_0_R-11_DUA | Residential_Market Rate Single Family_Home Efficiency_Electric_Building Shell_Single-Family_Wall Insulation_Electric Heat_0_R-11 | Residential | Market Rate Single Family | Home Efficiency | Electric | Building Shell | Single-Family | Wall Insulation | Electric Heat | 0 | R-11 | DUA |  | 0.75 |  | IL TRM v9 | 5.6.4 | Wall Insulation | RS-SHL-WINS-V10-210101 | RS | SHL | WINS | V10-210101
Residential_Market Rate Single Family_Home Efficiency_Electric_Building Shell_Single-Family_Wall Insulation_Electric Heat_0_R-11_1000 | Residential_Market Rate Single Family_Home Efficiency_Electric_Building Shell_Single-Family_Wall Insulation_Electric Heat_0_R-11 | Residential | Market Rate Single Family | Home Efficiency | Electric | Building Shell | Single-Family | Wall Insulation | Electric Heat | 0 | R-11 | 1000 |  | 1000 |  | IL TRM v9 | 5.6.4 | Wall Insulation | RS-SHL-WINS-V10-210101 | RS | SHL | WINS | V10-210101
Residential_Market Rate Single Family_Home Efficiency_Electric_Building Shell_Single-Family_Wall Insulation_Electric Heat_0_R-11_ηCool | Residential_Market Rate Single Family_Home Efficiency_Electric_Building Shell_Single-Family_Wall Insulation_Electric Heat_0_R-11 | Residential | Market Rate Single Family | Home Efficiency | Electric | Building Shell | Single-Family | Wall Insulation | Electric Heat | 0 | R-11 | ηCool |  | 10.5 | Unknown | IL TRM v9 | 5.6.4 | Wall Insulation | RS-SHL-WINS-V10-210101 | RS | SHL | WINS | V10-210101
Residential_Market Rate Single Family_Home Efficiency_Electric_Building Shell_Single-Family_Wall Insulation_Electric Heat_0_R-11_ηCool_Mid-Life_Adj | Residential_Market Rate Single Family_Home Efficiency_Electric_Building Shell_Single-Family_Wall Insulation_Electric Heat_0_R-11 | Residential | Market Rate Single Family | Home Efficiency | Electric | Building Shell | Single-Family | Wall Insulation | Electric Heat | 0 | R-11 | ηCool_Mid-Life_Adj |  | 13 | Central AC | IL TRM v9 | 5.6.4 | Wall Insulation | RS-SHL-WINS-V10-210101 | RS | SHL | WINS | V10-210101
Residential_Market Rate Single Family_Home Efficiency_Electric_Building Shell_Single-Family_Wall Insulation_Electric Heat_0_R-11_ADJWallCool | Residential_Market Rate Single Family_Home Efficiency_Electric_Building Shell_Single-Family_Wall Insulation_Electric Heat_0_R-11 | Residential | Market Rate Single Family | Home Efficiency | Electric | Building Shell | Single-Family | Wall Insulation | Electric Heat | 0 | R-11 | ADJWallCool |  | 0.8 |  | IL TRM v9 | 5.6.4 | Wall Insulation | RS-SHL-WINS-V10-210101 | RS | SHL | WINS | V10-210101
Residential_Market Rate Single Family_Home Efficiency_Electric_Building Shell_Single-Family_Wall Insulation_Electric Heat_0_R-11_%Cool | Residential_Market Rate Single Family_Home Efficiency_Electric_Building Shell_Single-Family_Wall Insulation_Electric Heat_0_R-11 | Residential | Market Rate Single Family | Home Efficiency | Electric | Building Shell | Single-Family | Wall Insulation | Electric Heat | 0 | R-11 | %Cool |  | 0.66 | Unknown | IL TRM v9 | 5.6.4 | Wall Insulation | RS-SHL-WINS-V10-210101 | RS | SHL | WINS | V10-210101
Residential_Market Rate Single Family_Home Efficiency_Electric_Building Shell_Single-Family_Wall Insulation_Electric Heat_0_R-11_Delta_kWh_cooling | Residential_Market Rate Single Family_Home Efficiency_Electric_Building Shell_Single-Family_Wall Insulation_Electric Heat_0_R-11 | Residential | Market Rate Single Family | Home Efficiency | Electric | Building Shell | Single-Family | Wall Insulation | Electric Heat | 0 | R-11 | Delta_kWh_cooling |  | 0.082055 |  | IL TRM v9 | 5.6.4 | Wall Insulation | RS-SHL-WINS-V10-210101 | RS | SHL | WINS | V10-210101
Residential_Market Rate Single Family_Home Efficiency_Electric_Building Shell_Single-Family_Wall Insulation_Electric Heat_0_R-11_Delta_kWh_cooling_Mid-Life_Adj | Residential_Market Rate Single Family_Home Efficiency_Electric_Building Shell_Single-Family_Wall Insulation_Electric Heat_0_R-11 | Residential | Market Rate Single Family | Home Efficiency | Electric | Building Shell | Single-Family | Wall Insulation | Electric Heat | 0 | R-11 | Delta_kWh_cooling_Mid-Life_Adj |  | 0.066275 |  | IL TRM v9 | 5.6.4 | Wall Insulation | RS-SHL-WINS-V10-210101 | RS | SHL | WINS | V10-210101
Residential_Market Rate Single Family_Home Efficiency_Electric_Building Shell_Single-Family_Wall Insulation_Electric Heat_0_R-11_R_old | Residential_Market Rate Single Family_Home Efficiency_Electric_Building Shell_Single-Family_Wall Insulation_Electric Heat_0_R-11 | Residential | Market Rate Single Family | Home Efficiency | Electric | Building Shell | Single-Family | Wall Insulation | Electric Heat | 0 | R-11 | R_old |  | 5 | Uninsulated assembly | IL TRM v9 | 5.6.4 | Wall Insulation | RS-SHL-WINS-V10-210101 | RS | SHL | WINS | V10-210101
Residential_Market Rate Single Family_Home Efficiency_Electric_Building Shell_Single-Family_Wall Insulation_Electric Heat_0_R-11_R_wall | Residential_Market Rate Single Family_Home Efficiency_Electric_Building Shell_Single-Family_Wall Insulation_Electric Heat_0_R-11 | Residential | Market Rate Single Family | Home Efficiency | Electric | Building Shell | Single-Family | Wall Insulation | Electric Heat | 0 | R-11 | R_wall |  | 11 |  | IL TRM v9 | 5.6.4 | Wall Insulation | RS-SHL-WINS-V10-210101 | RS | SHL | WINS | V10-210101
Residential_Market Rate Single Family_Home Efficiency_Electric_Building Shell_Single-Family_Wall Insulation_Electric Heat_0_R-11_A_wall | Residential_Market Rate Single Family_Home Efficiency_Electric_Building Shell_Single-Family_Wall Insulation_Electric Heat_0_R-11 | Residential | Market Rate Single Family | Home Efficiency | Electric | Building Shell | Single-Family | Wall Insulation | Electric Heat | 0 | R-11 | A_wall |  | 1 | per sqft | IL TRM v9 | 5.6.4 | Wall Insulation | RS-SHL-WINS-V10-210101 | RS | SHL | WINS | V10-210101
Residential_Market Rate Single Family_Home Efficiency_Electric_Building Shell_Single-Family_Wall Insulation_Electric Heat_0_R-11_Framing_factor_wall | Residential_Market Rate Single Family_Home Efficiency_Electric_Building Shell_Single-Family_Wall Insulation_Electric Heat_0_R-11 | Residential | Market Rate Single Family | Home Efficiency | Electric | Building Shell | Single-Family | Wall Insulation | Electric Heat | 0 | R-11 | Framing_factor_wall |  | 0.25 |  | IL TRM v9 | 5.6.4 | Wall Insulation | RS-SHL-WINS-V10-210101 | RS | SHL | WINS | V10-210101
Residential_Market Rate Single Family_Home Efficiency_Electric_Building Shell_Single-Family_Wall Insulation_Electric Heat_0_R-11_24 | Residential_Market Rate Single Family_Home Efficiency_Electric_Building Shell_Single-Family_Wall Insulation_Electric Heat_0_R-11 | Residential | Market Rate Single Family | Home Efficiency | Electric | Building Shell | Single-Family | Wall Insulation | Electric Heat | 0 | R-11 | 24 |  | 24 |  | IL TRM v9 | 5.6.4 | Wall Insulation | RS-SHL-WINS-V10-210101 | RS | SHL | WINS | V10-210101
Residential_Market Rate Single Family_Home Efficiency_Electric_Building Shell_Single-Family_Wall Insulation_Electric Heat_0_R-11_HDD | Residential_Market Rate Single Family_Home Efficiency_Electric_Building Shell_Single-Family_Wall Insulation_Electric Heat_0_R-11 | Residential | Market Rate Single Family | Home Efficiency | Electric | Building Shell | Single-Family | Wall Insulation | Electric Heat | 0 | R-11 | HDD |  | 4379 | CZ 3 | IL TRM v9 | 5.6.4 | Wall Insulation | RS-SHL-WINS-V10-210101 | RS | SHL | WINS | V10-210101
Residential_Market Rate Single Family_Home Efficiency_Electric_Building Shell_Single-Family_Wall Insulation_Electric Heat_0_R-11_ηHeat | Residential_Market Rate Single Family_Home Efficiency_Electric_Building Shell_Single-Family_Wall Insulation_Electric Heat_0_R-11 | Residential | Market Rate Single Family | Home Efficiency | Electric | Building Shell | Single-Family | Wall Insulation | Electric Heat | 0 | R-11 | ηHeat |  | 1.28 | Unknown | IL TRM v9 | 5.6.4 | Wall Insulation | RS-SHL-WINS-V10-210101 | RS | SHL | WINS | V10-210101
Residential_Market Rate Single Family_Home Efficiency_Electric_Building Shell_Single-Family_Wall Insulation_Electric Heat_0_R-11_ηHeat_Mid-Life_Adj | Residential_Market Rate Single Family_Home Efficiency_Electric_Building Shell_Single-Family_Wall Insulation_Electric Heat_0_R-11 | Residential | Market Rate Single Family | Home Efficiency | Electric | Building Shell | Single-Family | Wall Insulation | Electric Heat | 0 | R-11 | ηHeat_Mid-Life_Adj |  | 1.28 | Unknown | IL TRM v9 | 5.6.4 | Wall Insulation | RS-SHL-WINS-V10-210101 | RS | SHL | WINS | V10-210101
Residential_Market Rate Single Family_Home Efficiency_Electric_Building Shell_Single-Family_Wall Insulation_Electric Heat_0_R-11_3412 | Residential_Market Rate Single Family_Home Efficiency_Electric_Building Shell_Single-Family_Wall Insulation_Electric Heat_0_R-11 | Residential | Market Rate Single Family | Home Efficiency | Electric | Building Shell | Single-Family | Wall Insulation | Electric Heat | 0 | R-11 | 3412 |  | 3412 |  | IL TRM v9 | 5.6.4 | Wall Insulation | RS-SHL-WINS-V10-210101 | RS | SHL | WINS | V10-210101
Residential_Market Rate Single Family_Home Efficiency_Electric_Building Shell_Single-Family_Wall Insulation_Electric Heat_0_R-11_ADJWallHeat | Residential_Market Rate Single Family_Home Efficiency_Electric_Building Shell_Single-Family_Wall Insulation_Electric Heat_0_R-11 | Residential | Market Rate Single Family | Home Efficiency | Electric | Building Shell | Single-Family | Wall Insulation | Electric Heat | 0 | R-11 | ADJWallHeat |  | 0.6 |  | IL TRM v9 | 5.6.4 | Wall Insulation | RS-SHL-WINS-V10-210101 | RS | SHL | WINS | V10-210101
Residential_Market Rate Single Family_Home Efficiency_Electric_Building Shell_Single-Family_Wall Insulation_Electric Heat_0_R-11_%ElectricHeat | Residential_Market Rate Single Family_Home Efficiency_Electric_Building Shell_Single-Family_Wall Insulation_Electric Heat_0_R-11 | Residential | Market Rate Single Family | Home Efficiency | Electric | Building Shell | Single-Family | Wall Insulation | Electric Heat | 0 | R-11 | %ElectricHeat |  | 1 | Electric Heat | IL TRM v9 | 5.6.4 | Wall Insulation | RS-SHL-WINS-V10-210101 | RS | SHL | WINS | V10-210101
Residential_Market Rate Single Family_Home Efficiency_Electric_Building Shell_Single-Family_Wall Insulation_Electric Heat_0_R-11_Delta_kWh_heatingElectric | Residential_Market Rate Single Family_Home Efficiency_Electric_Building Shell_Single-Family_Wall Insulation_Electric Heat_0_R-11 | Residential | Market Rate Single Family | Home Efficiency | Electric | Building Shell | Single-Family | Wall Insulation | Electric Heat | 0 | R-11 | Delta_kWh_heatingElectric |  | 1.1813 |  | IL TRM v9 | 5.6.4 | Wall Insulation | RS-SHL-WINS-V10-210101 | RS | SHL | WINS | V10-210101
Residential_Market Rate Single Family_Home Efficiency_Electric_Building Shell_Single-Family_Wall Insulation_Electric Heat_0_R-11_Delta_kWh_heatingElectric_Mid-Life_Adj | Residential_Market Rate Single Family_Home Efficiency_Electric_Building Shell_Single-Family_Wall Insulation_Electric Heat_0_R-11 | Residential | Market Rate Single Family | Home Efficiency | Electric | Building Shell | Single-Family | Wall Insulation | Electric Heat | 0 | R-11 | Delta_kWh_heatingElectric_Mid-Life_Adj |  | 1.1813 |  | IL TRM v9 | 5.6.4 | Wall Insulation | RS-SHL-WINS-V10-210101 | RS | SHL | WINS | V10-210101
Residential_Market Rate Single Family_Home Efficiency_Electric_Building Shell_Single-Family_Wall Insulation_Electric Heat_0_R-11_Delta_Therms | Residential_Market Rate Single Family_Home Efficiency_Electric_Building Shell_Single-Family_Wall Insulation_Electric Heat_0_R-11 | Residential | Market Rate Single Family | Home Efficiency | Electric | Building Shell | Single-Family | Wall Insulation | Electric Heat | 0 | R-11 | Delta_Therms |  | 0 |  | IL TRM v9 | 5.6.4 | Wall Insulation | RS-SHL-WINS-V10-210101 | RS | SHL | WINS | V10-210101
Residential_Market Rate Single Family_Home Efficiency_Electric_Building Shell_Single-Family_Wall Insulation_Electric Heat_0_R-11_Delta_Therms_Mid-Life_Adj | Residential_Market Rate Single Family_Home Efficiency_Electric_Building Shell_Single-Family_Wall Insulation_Electric Heat_0_R-11 | Residential | Market Rate Single Family | Home Efficiency | Electric | Building Shell | Single-Family | Wall Insulation | Electric Heat | 0 | R-11 | Delta_Therms_Mid-Life_Adj |  | 0 |  | IL TRM v9 | 5.6.4 | Wall Insulation | RS-SHL-WINS-V10-210101 | RS | SHL | WINS | V10-210101
Residential_Market Rate Single Family_Home Efficiency_Electric_Building Shell_Single-Family_Wall Insulation_Electric Heat_0_R-11_Fe | Residential_Market Rate Single Family_Home Efficiency_Electric_Building Shell_Single-Family_Wall Insulation_Electric Heat_0_R-11 | Residential | Market Rate Single Family | Home Efficiency | Electric | Building Shell | Single-Family | Wall Insulation | Electric Heat | 0 | R-11 | Fe |  | 0.0314 |  | IL TRM v9 | 5.6.4 | Wall Insulation | RS-SHL-WINS-V10-210101 | RS | SHL | WINS | V10-210101
Residential_Market Rate Single Family_Home Efficiency_Electric_Building Shell_Single-Family_Wall Insulation_Electric Heat_0_R-11_29.3 | Residential_Market Rate Single Family_Home Efficiency_Electric_Building Shell_Single-Family_Wall Insulation_Electric Heat_0_R-11 | Residential | Market Rate Single Family | Home Efficiency | Electric | Building Shell | Single-Family | Wall Insulation | Electric Heat | 0 | R-11 | 29.3 |  | 29.3 |  | IL TRM v9 | 5.6.4 | Wall Insulation | RS-SHL-WINS-V10-210101 | RS | SHL | WINS | V10-210101
Residential_Market Rate Single Family_Home Efficiency_Electric_Building Shell_Single-Family_Wall Insulation_Electric Heat_0_R-11_Delta_kWh_heatingGas | Residential_Market Rate Single Family_Home Efficiency_Electric_Building Shell_Single-Family_Wall Insulation_Electric Heat_0_R-11 | Residential | Market Rate Single Family | Home Efficiency | Electric | Building Shell | Single-Family | Wall Insulation | Electric Heat | 0 | R-11 | Delta_kWh_heatingGas |  | 0 |  | IL TRM v9 | 5.6.4 | Wall Insulation | RS-SHL-WINS-V10-210101 | RS | SHL | WINS | V10-210101
Residential_Market Rate Single Family_Home Efficiency_Electric_Building Shell_Single-Family_Wall Insulation_Electric Heat_0_R-11_Delta_kWh_heatingGas_Mid-Life_Adj | Residential_Market Rate Single Family_Home Efficiency_Electric_Building Shell_Single-Family_Wall Insulation_Electric Heat_0_R-11 | Residential | Market Rate Single Family | Home Efficiency | Electric | Building Shell | Single-Family | Wall Insulation | Electric Heat | 0 | R-11 | Delta_kWh_heatingGas_Mid-Life_Adj |  | 0 |  | IL TRM v9 | 5.6.4 | Wall Insulation | RS-SHL-WINS-V10-210101 | RS | SHL | WINS | V10-210101
Residential_Market Rate Single Family_Home Efficiency_Electric_Building Shell_Single-Family_Wall Insulation_Electric Heat_0_R-11_FLH_cooling | Residential_Market Rate Single Family_Home Efficiency_Electric_Building Shell_Single-Family_Wall Insulation_Electric Heat_0_R-11 | Residential | Market Rate Single Family | Home Efficiency | Electric | Building Shell | Single-Family | Wall Insulation | Electric Heat | 0 | R-11 | FLH_cooling |  | 730 | CZ 3, Single Family | IL TRM v9 | 5.6.4 | Wall Insulation | RS-SHL-WINS-V10-210101 | RS | SHL | WINS | V10-210101
Residential_Market Rate Single Family_Home Efficiency_Electric_Building Shell_Single-Family_Wall Insulation_Electric Heat_0_R-11_CF | Residential_Market Rate Single Family_Home Efficiency_Electric_Building Shell_Single-Family_Wall Insulation_Electric Heat_0_R-11 | Residential | Market Rate Single Family | Home Efficiency | Electric | Building Shell | Single-Family | Wall Insulation | Electric Heat | 0 | R-11 | CF |  | 0.68 | Summer System Peak Coincidence Factor for Central A/C (during sytem peak hour) | IL TRM v9 | 5.6.4 | Wall Insulation | RS-SHL-WINS-V10-210101 | RS | SHL | WINS | V10-210101
Residential_Market Rate Single Family_Home Efficiency_Electric_Building Shell_Single-Family_Wall Insulation_Electric Heat_0_R-11_Delta_kW | Residential_Market Rate Single Family_Home Efficiency_Electric_Building Shell_Single-Family_Wall Insulation_Electric Heat_0_R-11 | Residential | Market Rate Single Family | Home Efficiency | Electric | Building Shell | Single-Family | Wall Insulation | Electric Heat | 0 | R-11 | Delta_kW |  | 7.6435e-05 |  | IL TRM v9 | 5.6.4 | Wall Insulation | RS-SHL-WINS-V10-210101 | RS | SHL | WINS | V10-210101
Residential_Market Rate Single Family_Home Efficiency_Electric_Building Shell_Single-Family_Wall Insulation_Electric Heat_0_R-11_Delta_kW_Mid-Life_Adj | Residential_Market Rate Single Family_Home Efficiency_Electric_Building Shell_Single-Family_Wall Insulation_Electric Heat_0_R-11 | Residential | Market Rate Single Family | Home Efficiency | Electric | Building Shell | Single-Family | Wall Insulation | Electric Heat | 0 | R-11 | Delta_kW_Mid-Life_Adj |  | 6.1736e-05 |  | IL TRM v9 | 5.6.4 | Wall Insulation | RS-SHL-WINS-V10-210101 | RS | SHL | WINS | V10-210101
Residential_Market Rate Single Family_Home Efficiency_Electric_Building Shell_Single-Family_Wall Insulation_Electric Heat_0_R-11_R_old | Residential_Market Rate Single Family_Home Efficiency_Electric_Building Shell_Single-Family_Wall Insulation_Electric Heat_0_R-11 | Residential | Market Rate Single Family | Home Efficiency | Electric | Building Shell | Single-Family | Wall Insulation | Electric Heat | 0 | R-11 | R_old |  | 5 | Uninsulated assembly | IL TRM v9 | 5.6.4 | Wall Insulation | RS-SHL-WINS-V10-210101 | RS | SHL | WINS | V10-210101
Residential_Market Rate Single Family_Home Efficiency_Electric_Building Shell_Single-Family_Wall Insulation_Electric Heat_0_R-11_R_wall | Residential_Market Rate Single Family_Home Efficiency_Electric_Building Shell_Single-Family_Wall Insulation_Electric Heat_0_R-11 | Residential | Market Rate Single Family | Home Efficiency | Electric | Building Shell | Single-Family | Wall Insulation | Electric Heat | 0 | R-11 | R_wall |  | 11 |  | IL TRM v9 | 5.6.4 | Wall Insulation | RS-SHL-WINS-V10-210101 | RS | SHL | WINS | V10-210101
Residential_Market Rate Single Family_Home Efficiency_Electric_Building Shell_Single-Family_Wall Insulation_Electric Heat_0_R-11_A_wall | Residential_Market Rate Single Family_Home Efficiency_Electric_Building Shell_Single-Family_Wall Insulation_Electric Heat_0_R-11 | Residential | Market Rate Single Family | Home Efficiency | Electric | Building Shell | Single-Family | Wall Insulation | Electric Heat | 0 | R-11 | A_wall |  | 1 | per sqft | IL TRM v9 | 5.6.4 | Wall Insulation | RS-SHL-WINS-V10-210101 | RS | SHL | WINS | V10-210101
Residential_Market Rate Single Family_Home Efficiency_Electric_Building Shell_Single-Family_Wall Insulation_Electric Heat_0_R-11_Framing_factor_wall | Residential_Market Rate Single Family_Home Efficiency_Electric_Building Shell_Single-Family_Wall Insulation_Electric Heat_0_R-11 | Residential | Market Rate Single Family | Home Efficiency | Electric | Building Shell | Single-Family | Wall Insulation | Electric Heat | 0 | R-11 | Framing_factor_wall |  | 0.25 |  | IL TRM v9 | 5.6.4 | Wall Insulation | RS-SHL-WINS-V10-210101 | RS | SHL | WINS | V10-210101
Residential_Market Rate Single Family_Home Efficiency_Electric_Building Shell_Single-Family_Wall Insulation_Electric Heat_0_R-11_24 | Residential_Market Rate Single Family_Home Efficiency_Electric_Building Shell_Single-Family_Wall Insulation_Electric Heat_0_R-11 | Residential | Market Rate Single Family | Home Efficiency | Electric | Building Shell | Single-Family | Wall Insulation | Electric Heat | 0 | R-11 | 24 |  | 24 |  | IL TRM v9 | 5.6.4 | Wall Insulation | RS-SHL-WINS-V10-210101 | RS | SHL | WINS | V10-210101
Residential_Market Rate Single Family_Home Efficiency_Electric_Building Shell_Single-Family_Wall Insulation_Electric Heat_0_R-11_HDD | Residential_Market Rate Single Family_Home Efficiency_Electric_Building Shell_Single-Family_Wall Insulation_Electric Heat_0_R-11 | Residential | Market Rate Single Family | Home Efficiency | Electric | Building Shell | Single-Family | Wall Insulation | Electric Heat | 0 | R-11 | HDD |  | 4379 | CZ 3 | IL TRM v9 | 5.6.4 | Wall Insulation | RS-SHL-WINS-V10-210101 | RS | SHL | WINS | V10-210101
Residential_Market Rate Single Family_Home Efficiency_Electric_Building Shell_Single-Family_Wall Insulation_Electric Heat_0_R-11_ηHeat | Residential_Market Rate Single Family_Home Efficiency_Electric_Building Shell_Single-Family_Wall Insulation_Electric Heat_0_R-11 | Residential | Market Rate Single Family | Home Efficiency | Electric | Building Shell | Single-Family | Wall Insulation | Electric Heat | 0 | R-11 | ηHeat |  | 0.72 | Unknown | IL TRM v9 | 5.6.4 | Wall Insulation | RS-SHL-WINS-V10-210101 | RS | SHL | WINS | V10-210101
Residential_Market Rate Single Family_Home Efficiency_Electric_Building Shell_Single-Family_Wall Insulation_Electric Heat_0_R-11_ηHeat_Mid-Life_Adj | Residential_Market Rate Single Family_Home Efficiency_Electric_Building Shell_Single-Family_Wall Insulation_Electric Heat_0_R-11 | Residential | Market Rate Single Family | Home Efficiency | Electric | Building Shell | Single-Family | Wall Insulation | Electric Heat | 0 | R-11 | ηHeat_Mid-Life_Adj |  | 0.77 | Furnace | IL TRM v9 | 5.6.4 | Wall Insulation | RS-SHL-WINS-V10-210101 | RS | SHL | WINS | V10-210101
Residential_Market Rate Single Family_Home Efficiency_Electric_Building Shell_Single-Family_Wall Insulation_Electric Heat_0_R-11_100000 | Residential_Market Rate Single Family_Home Efficiency_Electric_Building Shell_Single-Family_Wall Insulation_Electric Heat_0_R-11 | Residential | Market Rate Single Family | Home Efficiency | Electric | Building Shell | Single-Family | Wall Insulation | Electric Heat | 0 | R-11 | 100000 |  | 100000 |  | IL TRM v9 | 5.6.4 | Wall Insulation | RS-SHL-WINS-V10-210101 | RS | SHL | WINS | V10-210101
Residential_Market Rate Single Family_Home Efficiency_Electric_Building Shell_Single-Family_Wall Insulation_Electric Heat_0_R-11_ADJWallHeat | Residential_Market Rate Single Family_Home Efficiency_Electric_Building Shell_Single-Family_Wall Insulation_Electric Heat_0_R-11 | Residential | Market Rate Single Family | Home Efficiency | Electric | Building Shell | Single-Family | Wall Insulation | Electric Heat | 0 | R-11 | ADJWallHeat |  | 0.6 |  | IL TRM v9 | 5.6.4 | Wall Insulation | RS-SHL-WINS-V10-210101 | RS | SHL | WINS | V10-210101
Residential_Market Rate Single Family_Home Efficiency_Electric_Building Shell_Single-Family_Wall Insulation_Electric Heat_0_R-11_%GasHeat | Residential_Market Rate Single Family_Home Efficiency_Electric_Building Shell_Single-Family_Wall Insulation_Electric Heat_0_R-11 | Residential | Market Rate Single Family | Home Efficiency | Electric | Building Shell | Single-Family | Wall Insulation | Electric Heat | 0 | R-11 | %GasHeat |  | 0 | Electric Heat | IL TRM v9 | 5.6.4 | Wall Insulation | RS-SHL-WINS-V10-210101 | RS | SHL | WINS | V10-210101
Residential_Market Rate Single Family_Home Efficiency_Electric_Building Shell_Single-Family_Wall Insulation_Electric Heat_0_R-11_Delta_Therms | Residential_Market Rate Single Family_Home Efficiency_Electric_Building Shell_Single-Family_Wall Insulation_Electric Heat_0_R-11 | Residential | Market Rate Single Family | Home Efficiency | Electric | Building Shell | Single-Family | Wall Insulation | Electric Heat | 0 | R-11 | Delta_Therms |  | 0 |  | IL TRM v9 | 5.6.4 | Wall Insulation | RS-SHL-WINS-V10-210101 | RS | SHL | WINS | V10-210101
Residential_Market Rate Single Family_Home Efficiency_Electric_Building Shell_Single-Family_Wall Insulation_Electric Heat_0_R-11_Delta_Therms_Mid-Life_Adj | Residential_Market Rate Single Family_Home Efficiency_Electric_Building Shell_Single-Family_Wall Insulation_Electric Heat_0_R-11 | Residential | Market Rate Single Family | Home Efficiency | Electric | Building Shell | Single-Family | Wall Insulation | Electric Heat | 0 | R-11 | Delta_Therms_Mid-Life_Adj |  | 0 |  | IL TRM v9 | 5.6.4 | Wall Insulation | RS-SHL-WINS-V10-210101 | RS | SHL | WINS | V10-210101
Residential_Market Rate Single Family_Home Efficiency_Electric_Building Shell_Single-Family_Wall Insulation_Electric Heat_0_R-11_Remaining Year kWh | Residential_Market Rate Single Family_Home Efficiency_Electric_Building Shell_Single-Family_Wall Insulation_Electric Heat_0_R-11 | Residential | Market Rate Single Family | Home Efficiency | Electric | Building Shell | Single-Family | Wall Insulation | Electric Heat | 0 | R-11 | Remaining Year kWh |  | 1.2634 |  | IL TRM v9 | 5.6.4 | Wall Insulation | RS-SHL-WINS-V10-210101 | RS | SHL | WINS | V10-210101
Residential_Market Rate Single Family_Home Efficiency_Electric_Building Shell_Single-Family_Wall Insulation_Electric Heat_0_R-11_kWh Saved per Unit | Residential_Market Rate Single Family_Home Efficiency_Electric_Building Shell_Single-Family_Wall Insulation_Electric Heat_0_R-11 | Residential | Market Rate Single Family | Home Efficiency | Electric | Building Shell | Single-Family | Wall Insulation | Electric Heat | 0 | R-11 | kWh Saved per Unit |  | 1.2476 |  | IL TRM v9 | 5.6.4 | Wall Insulation | RS-SHL-WINS-V10-210101 | RS | SHL | WINS | V10-210101
Residential_Market Rate Single Family_Home Efficiency_Electric_Building Shell_Single-Family_Wall Insulation_Electric Heat_0_R-11_Remaining Year kW | Residential_Market Rate Single Family_Home Efficiency_Electric_Building Shell_Single-Family_Wall Insulation_Electric Heat_0_R-11 | Residential | Market Rate Single Family | Home Efficiency | Electric | Building Shell | Single-Family | Wall Insulation | Electric Heat | 0 | R-11 | Remaining Year kW |  | 7.6435e-05 |  | IL TRM v9 | 5.6.4 | Wall Insulation | RS-SHL-WINS-V10-210101 | RS | SHL | WINS | V10-210101
Residential_Market Rate Single Family_Home Efficiency_Electric_Building Shell_Single-Family_Wall Insulation_Electric Heat_0_R-11_Coincident Peak kW Saved per Unit | Residential_Market Rate Single Family_Home Efficiency_Electric_Building Shell_Single-Family_Wall Insulation_Electric Heat_0_R-11 | Residential | Market Rate Single Family | Home Efficiency | Electric | Building Shell | Single-Family | Wall Insulation | Electric Heat | 0 | R-11 | Coincident Peak kW Saved per Unit |  | 6.1736e-05 |  | IL TRM v9 | 5.6.4 | Wall Insulation | RS-SHL-WINS-V10-210101 | RS | SHL | WINS | V10-210101
Residential_Market Rate Single Family_Home Efficiency_Electric_Building Shell_Single-Family_Wall Insulation_Electric Heat_0_R-11_Remaining Year Therms | Residential_Market Rate Single Family_Home Efficiency_Electric_Building Shell_Single-Family_Wall Insulation_Electric Heat_0_R-11 | Residential | Market Rate Single Family | Home Efficiency | Electric | Building Shell | Single-Family | Wall Insulation | Electric Heat | 0 | R-11 | Remaining Year Therms |  | 0 |  | IL TRM v9 | 5.6.4 | Wall Insulation | RS-SHL-WINS-V10-210101 | RS | SHL | WINS | V10-210101
Residential_Market Rate Single Family_Home Efficiency_Electric_Building Shell_Single-Family_Wall Insulation_Electric Heat_0_R-11_Therms Saved per Unit | Residential_Market Rate Single Family_Home Efficiency_Electric_Building Shell_Single-Family_Wall Insulation_Electric Heat_0_R-11 | Residential | Market Rate Single Family | Home Efficiency | Electric | Building Shell | Single-Family | Wall Insulation | Electric Heat | 0 | R-11 | Therms Saved per Unit |  | 0 |  | IL TRM v9 | 5.6.4 | Wall Insulation | RS-SHL-WINS-V10-210101 | RS | SHL | WINS | V10-210101
Residential_Market Rate Single Family_Home Efficiency_Electric_Building Shell_Single-Family_Wall Insulation_Electric Heat_0_R-11_Remaining Life | Residential_Market Rate Single Family_Home Efficiency_Electric_Building Shell_Single-Family_Wall Insulation_Electric Heat_0_R-11 | Residential | Market Rate Single Family | Home Efficiency | Electric | Building Shell | Single-Family | Wall Insulation | Electric Heat | 0 | R-11 | Remaining Life |  | 10 |  | IL TRM v9 | 5.6.4 | Wall Insulation | RS-SHL-WINS-V10-210101 | RS | SHL | WINS | V10-210101
Residential_Market Rate Single Family_Home Efficiency_Electric_Building Shell_Single-Family_Wall Insulation_Electric Heat_0_R-11_Lifetime (years) | Residential_Market Rate Single Family_Home Efficiency_Electric_Building Shell_Single-Family_Wall Insulation_Electric Heat_0_R-11 | Residential | Market Rate Single Family | Home Efficiency | Electric | Building Shell | Single-Family | Wall Insulation | Electric Heat | 0 | R-11 | Lifetime (years) |  | 20 |  | IL TRM v9 | 5.6.4 | Wall Insulation | RS-SHL-WINS-V10-210101 | RS | SHL | WINS | V10-210101
Residential_Market Rate Single Family_Home Efficiency_Electric_Building Shell_Single-Family_Wall Insulation_Electric Heat_0_R-11_Incremental Cost | Residential_Market Rate Single Family_Home Efficiency_Electric_Building Shell_Single-Family_Wall Insulation_Electric Heat_0_R-11 | Residential | Market Rate Single Family | Home Efficiency | Electric | Building Shell | Single-Family | Wall Insulation | Electric Heat | 0 | R-11 | Incremental Cost |  | 0.9 | Direct Install, set equal to incentive cost | IL TRM v9 | 5.6.4 | Wall Insulation | RS-SHL-WINS-V10-210101 | RS | SHL | WINS | V10-210101
Residential_Market Rate Single Family_Home Efficiency_Electric_Building Shell_Single-Family_Wall Insulation_Electric Heat_0_R-11_ | Residential_Market Rate Single Family_Home Efficiency_Electric_Building Shell_Single-Family_Wall Insulation_Electric Heat_0_R-11 | Residential | Market Rate Single Family | Home Efficiency | Electric | Building Shell | Single-Family | Wall Insulation | Electric Heat | 0 | R-11 |  |  |  |  | IL TRM v9 | 5.6.4 | Wall Insulation | RS-SHL-WINS-V10-210101 | RS | SHL | WINS | V10-210101
Residential_Market Rate Single Family_Home Efficiency_Electric_Building Shell_Single-Family_Wall Insulation_Natural Gas Heat_0_R-11_R_old | Residential_Market Rate Single Family_Home Efficiency_Electric_Building Shell_Single-Family_Wall Insulation_Natural Gas Heat_0_R-11 | Residential | Market Rate Single Family | Home Efficiency | Electric | Building Shell | Single-Family | Wall Insulation | Natural Gas Heat | 0 | R-11 | R_old |  | 5 | Uninsulated assembly | IL TRM v11 | 5.6.4 | Wall Insulation | RS-SHL-WINS-V10-210101 | RS | SHL | WINS | V10-210101
Residential_Market Rate Single Family_Home Efficiency_Electric_Building Shell_Single-Family_Wall Insulation_Natural Gas Heat_0_R-11_R_wall | Residential_Market Rate Single Family_Home Efficiency_Electric_Building Shell_Single-Family_Wall Insulation_Natural Gas Heat_0_R-11 | Residential | Market Rate Single Family | Home Efficiency | Electric | Building Shell | Single-Family | Wall Insulation | Natural Gas Heat | 0 | R-11 | R_wall |  | 11 |  | IL TRM v11 | 5.6.4 | Wall Insulation | RS-SHL-WINS-V10-210101 | RS | SHL | WINS | V10-210101
Residential_Market Rate Single Family_Home Efficiency_Electric_Building Shell_Single-Family_Wall Insulation_Natural Gas Heat_0_R-11_A_wall | Residential_Market Rate Single Family_Home Efficiency_Electric_Building Shell_Single-Family_Wall Insulation_Natural Gas Heat_0_R-11 | Residential | Market Rate Single Family | Home Efficiency | Electric | Building Shell | Single-Family | Wall Insulation | Natural Gas Heat | 0 | R-11 | A_wall |  | 1 | per sqft | IL TRM v11 | 5.6.4 | Wall Insulation | RS-SHL-WINS-V10-210101 | RS | SHL | WINS | V10-210101
Residential_Market Rate Single Family_Home Efficiency_Electric_Building Shell_Single-Family_Wall Insulation_Natural Gas Heat_0_R-11_Framing_factor_wall | Residential_Market Rate Single Family_Home Efficiency_Electric_Building Shell_Single-Family_Wall Insulation_Natural Gas Heat_0_R-11 | Residential | Market Rate Single Family | Home Efficiency | Electric | Building Shell | Single-Family | Wall Insulation | Natural Gas Heat | 0 | R-11 | Framing_factor_wall |  | 0.25 |  | IL TRM v11 | 5.6.4 | Wall Insulation | RS-SHL-WINS-V10-210101 | RS | SHL | WINS | V10-210101
Residential_Market Rate Single Family_Home Efficiency_Electric_Building Shell_Single-Family_Wall Insulation_Natural Gas Heat_0_R-11_24 | Residential_Market Rate Single Family_Home Efficiency_Electric_Building Shell_Single-Family_Wall Insulation_Natural Gas Heat_0_R-11 | Residential | Market Rate Single Family | Home Efficiency | Electric | Building Shell | Single-Family | Wall Insulation | Natural Gas Heat | 0 | R-11 | 24 |  | 24 |  | IL TRM v11 | 5.6.4 | Wall Insulation | RS-SHL-WINS-V10-210101 | RS | SHL | WINS | V10-210101
Residential_Market Rate Single Family_Home Efficiency_Electric_Building Shell_Single-Family_Wall Insulation_Natural Gas Heat_0_R-11_CDD | Residential_Market Rate Single Family_Home Efficiency_Electric_Building Shell_Single-Family_Wall Insulation_Natural Gas Heat_0_R-11 | Residential | Market Rate Single Family | Home Efficiency | Electric | Building Shell | Single-Family | Wall Insulation | Natural Gas Heat | 0 | R-11 | CDD |  | 1108 | CZ 3 | IL TRM v11 | 5.6.4 | Wall Insulation | RS-SHL-WINS-V10-210101 | RS | SHL | WINS | V10-210101
Residential_Market Rate Single Family_Home Efficiency_Electric_Building Shell_Single-Family_Wall Insulation_Natural Gas Heat_0_R-11_DUA | Residential_Market Rate Single Family_Home Efficiency_Electric_Building Shell_Single-Family_Wall Insulation_Natural Gas Heat_0_R-11 | Residential | Market Rate Single Family | Home Efficiency | Electric | Building Shell | Single-Family | Wall Insulation | Natural Gas Heat | 0 | R-11 | DUA |  | 0.75 |  | IL TRM v11 | 5.6.4 | Wall Insulation | RS-SHL-WINS-V10-210101 | RS | SHL | WINS | V10-210101
Residential_Market Rate Single Family_Home Efficiency_Electric_Building Shell_Single-Family_Wall Insulation_Natural Gas Heat_0_R-11_1000 | Residential_Market Rate Single Family_Home Efficiency_Electric_Building Shell_Single-Family_Wall Insulation_Natural Gas Heat_0_R-11 | Residential | Market Rate Single Family | Home Efficiency | Electric | Building Shell | Single-Family | Wall Insulation | Natural Gas Heat | 0 | R-11 | 1000 |  | 1000 |  | IL TRM v11 | 5.6.4 | Wall Insulation | RS-SHL-WINS-V10-210101 | RS | SHL | WINS | V10-210101
Residential_Market Rate Single Family_Home Efficiency_Electric_Building Shell_Single-Family_Wall Insulation_Natural Gas Heat_0_R-11_ηCool | Residential_Market Rate Single Family_Home Efficiency_Electric_Building Shell_Single-Family_Wall Insulation_Natural Gas Heat_0_R-11 | Residential | Market Rate Single Family | Home Efficiency | Electric | Building Shell | Single-Family | Wall Insulation | Natural Gas Heat | 0 | R-11 | ηCool |  | 10.5 | Unknown | IL TRM v11 | 5.6.4 | Wall Insulation | RS-SHL-WINS-V10-210101 | RS | SHL | WINS | V10-210101
Residential_Market Rate Single Family_Home Efficiency_Electric_Building Shell_Single-Family_Wall Insulation_Natural Gas Heat_0_R-11_ηCool_Mid-Life_Adj | Residential_Market Rate Single Family_Home Efficiency_Electric_Building Shell_Single-Family_Wall Insulation_Natural Gas Heat_0_R-11 | Residential | Market Rate Single Family | Home Efficiency | Electric | Building Shell | Single-Family | Wall Insulation | Natural Gas Heat | 0 | R-11 | ηCool_Mid-Life_Adj |  | 13 | Central AC | IL TRM v11 | 5.6.4 | Wall Insulation | RS-SHL-WINS-V10-210101 | RS | SHL | WINS | V10-210101
Residential_Market Rate Single Family_Home Efficiency_Electric_Building Shell_Single-Family_Wall Insulation_Natural Gas Heat_0_R-11_ADJWallCool | Residential_Market Rate Single Family_Home Efficiency_Electric_Building Shell_Single-Family_Wall Insulation_Natural Gas Heat_0_R-11 | Residential | Market Rate Single Family | Home Efficiency | Electric | Building Shell | Single-Family | Wall Insulation | Natural Gas Heat | 0 | R-11 | ADJWallCool |  | 0.8 |  | IL TRM v11 | 5.6.4 | Wall Insulation | RS-SHL-WINS-V10-210101 | RS | SHL | WINS | V10-210101
Residential_Market Rate Single Family_Home Efficiency_Electric_Building Shell_Single-Family_Wall Insulation_Natural Gas Heat_0_R-11_%Cool | Residential_Market Rate Single Family_Home Efficiency_Electric_Building Shell_Single-Family_Wall Insulation_Natural Gas Heat_0_R-11 | Residential | Market Rate Single Family | Home Efficiency | Electric | Building Shell | Single-Family | Wall Insulation | Natural Gas Heat | 0 | R-11 | %Cool |  | 0.66 | Unknown | IL TRM v11 | 5.6.4 | Wall Insulation | RS-SHL-WINS-V10-210101 | RS | SHL | WINS | V10-210101
Residential_Market Rate Single Family_Home Efficiency_Electric_Building Shell_Single-Family_Wall Insulation_Natural Gas Heat_0_R-11_Delta_kWh_cooling | Residential_Market Rate Single Family_Home Efficiency_Electric_Building Shell_Single-Family_Wall Insulation_Natural Gas Heat_0_R-11 | Residential | Market Rate Single Family | Home Efficiency | Electric | Building Shell | Single-Family | Wall Insulation | Natural Gas Heat | 0 | R-11 | Delta_kWh_cooling |  | 0.082055 |  | IL TRM v11 | 5.6.4 | Wall Insulation | RS-SHL-WINS-V10-210101 | RS | SHL | WINS | V10-210101
Residential_Market Rate Single Family_Home Efficiency_Electric_Building Shell_Single-Family_Wall Insulation_Natural Gas Heat_0_R-11_Delta_kWh_cooling_Mid-Life_Adj | Residential_Market Rate Single Family_Home Efficiency_Electric_Building Shell_Single-Family_Wall Insulation_Natural Gas Heat_0_R-11 | Residential | Market Rate Single Family | Home Efficiency | Electric | Building Shell | Single-Family | Wall Insulation | Natural Gas Heat | 0 | R-11 | Delta_kWh_cooling_Mid-Life_Adj |  | 0.066275 |  | IL TRM v11 | 5.6.4 | Wall Insulation | RS-SHL-WINS-V10-210101 | RS | SHL | WINS | V10-210101
Residential_Market Rate Single Family_Home Efficiency_Electric_Building Shell_Single-Family_Wall Insulation_Natural Gas Heat_0_R-11_R_old | Residential_Market Rate Single Family_Home Efficiency_Electric_Building Shell_Single-Family_Wall Insulation_Natural Gas Heat_0_R-11 | Residential | Market Rate Single Family | Home Efficiency | Electric | Building Shell | Single-Family | Wall Insulation | Natural Gas Heat | 0 | R-11 | R_old |  | 5 | Uninsulated assembly | IL TRM v11 | 5.6.4 | Wall Insulation | RS-SHL-WINS-V10-210101 | RS | SHL | WINS | V10-210101
Residential_Market Rate Single Family_Home Efficiency_Electric_Building Shell_Single-Family_Wall Insulation_Natural Gas Heat_0_R-11_R_wall | Residential_Market Rate Single Family_Home Efficiency_Electric_Building Shell_Single-Family_Wall Insulation_Natural Gas Heat_0_R-11 | Residential | Market Rate Single Family | Home Efficiency | Electric | Building Shell | Single-Family | Wall Insulation | Natural Gas Heat | 0 | R-11 | R_wall |  | 11 |  | IL TRM v11 | 5.6.4 | Wall Insulation | RS-SHL-WINS-V10-210101 | RS | SHL | WINS | V10-210101
Residential_Market Rate Single Family_Home Efficiency_Electric_Building Shell_Single-Family_Wall Insulation_Natural Gas Heat_0_R-11_A_wall | Residential_Market Rate Single Family_Home Efficiency_Electric_Building Shell_Single-Family_Wall Insulation_Natural Gas Heat_0_R-11 | Residential | Market Rate Single Family | Home Efficiency | Electric | Building Shell | Single-Family | Wall Insulation | Natural Gas Heat | 0 | R-11 | A_wall |  | 1 | per sqft | IL TRM v11 | 5.6.4 | Wall Insulation | RS-SHL-WINS-V10-210101 | RS | SHL | WINS | V10-210101
Residential_Market Rate Single Family_Home Efficiency_Electric_Building Shell_Single-Family_Wall Insulation_Natural Gas Heat_0_R-11_Framing_factor_wall | Residential_Market Rate Single Family_Home Efficiency_Electric_Building Shell_Single-Family_Wall Insulation_Natural Gas Heat_0_R-11 | Residential | Market Rate Single Family | Home Efficiency | Electric | Building Shell | Single-Family | Wall Insulation | Natural Gas Heat | 0 | R-11 | Framing_factor_wall |  | 0.25 |  | IL TRM v11 | 5.6.4 | Wall Insulation | RS-SHL-WINS-V10-210101 | RS | SHL | WINS | V10-210101
Residential_Market Rate Single Family_Home Efficiency_Electric_Building Shell_Single-Family_Wall Insulation_Natural Gas Heat_0_R-11_24 | Residential_Market Rate Single Family_Home Efficiency_Electric_Building Shell_Single-Family_Wall Insulation_Natural Gas Heat_0_R-11 | Residential | Market Rate Single Family | Home Efficiency | Electric | Building Shell | Single-Family | Wall Insulation | Natural Gas Heat | 0 | R-11 | 24 |  | 24 |  | IL TRM v11 | 5.6.4 | Wall Insulation | RS-SHL-WINS-V10-210101 | RS | SHL | WINS | V10-210101
Residential_Market Rate Single Family_Home Efficiency_Electric_Building Shell_Single-Family_Wall Insulation_Natural Gas Heat_0_R-11_HDD | Residential_Market Rate Single Family_Home Efficiency_Electric_Building Shell_Single-Family_Wall Insulation_Natural Gas Heat_0_R-11 | Residential | Market Rate Single Family | Home Efficiency | Electric | Building Shell | Single-Family | Wall Insulation | Natural Gas Heat | 0 | R-11 | HDD |  | 4379 | CZ 3 | IL TRM v11 | 5.6.4 | Wall Insulation | RS-SHL-WINS-V10-210101 | RS | SHL | WINS | V10-210101
Residential_Market Rate Single Family_Home Efficiency_Electric_Building Shell_Single-Family_Wall Insulation_Natural Gas Heat_0_R-11_ηHeat | Residential_Market Rate Single Family_Home Efficiency_Electric_Building Shell_Single-Family_Wall Insulation_Natural Gas Heat_0_R-11 | Residential | Market Rate Single Family | Home Efficiency | Electric | Building Shell | Single-Family | Wall Insulation | Natural Gas Heat | 0 | R-11 | ηHeat |  | 1.28 | Unknown | IL TRM v11 | 5.6.4 | Wall Insulation | RS-SHL-WINS-V10-210101 | RS | SHL | WINS | V10-210101
Residential_Market Rate Single Family_Home Efficiency_Electric_Building Shell_Single-Family_Wall Insulation_Natural Gas Heat_0_R-11_ηHeat_Mid-Life_Adj | Residential_Market Rate Single Family_Home Efficiency_Electric_Building Shell_Single-Family_Wall Insulation_Natural Gas Heat_0_R-11 | Residential | Market Rate Single Family | Home Efficiency | Electric | Building Shell | Single-Family | Wall Insulation | Natural Gas Heat | 0 | R-11 | ηHeat_Mid-Life_Adj |  | 1.28 | Unknown | IL TRM v11 | 5.6.4 | Wall Insulation | RS-SHL-WINS-V10-210101 | RS | SHL | WINS | V10-210101
Residential_Market Rate Single Family_Home Efficiency_Electric_Building Shell_Single-Family_Wall Insulation_Natural Gas Heat_0_R-11_3412 | Residential_Market Rate Single Family_Home Efficiency_Electric_Building Shell_Single-Family_Wall Insulation_Natural Gas Heat_0_R-11 | Residential | Market Rate Single Family | Home Efficiency | Electric | Building Shell | Single-Family | Wall Insulation | Natural Gas Heat | 0 | R-11 | 3412 |  | 3412 |  | IL TRM v11 | 5.6.4 | Wall Insulation | RS-SHL-WINS-V10-210101 | RS | SHL | WINS | V10-210101
Residential_Market Rate Single Family_Home Efficiency_Electric_Building Shell_Single-Family_Wall Insulation_Natural Gas Heat_0_R-11_ADJWallHeat | Residential_Market Rate Single Family_Home Efficiency_Electric_Building Shell_Single-Family_Wall Insulation_Natural Gas Heat_0_R-11 | Residential | Market Rate Single Family | Home Efficiency | Electric | Building Shell | Single-Family | Wall Insulation | Natural Gas Heat | 0 | R-11 | ADJWallHeat |  | 0.6 |  | IL TRM v11 | 5.6.4 | Wall Insulation | RS-SHL-WINS-V10-210101 | RS | SHL | WINS | V10-210101
Residential_Market Rate Single Family_Home Efficiency_Electric_Building Shell_Single-Family_Wall Insulation_Natural Gas Heat_0_R-11_%ElectricHeat | Residential_Market Rate Single Family_Home Efficiency_Electric_Building Shell_Single-Family_Wall Insulation_Natural Gas Heat_0_R-11 | Residential | Market Rate Single Family | Home Efficiency | Electric | Building Shell | Single-Family | Wall Insulation | Natural Gas Heat | 0 | R-11 | %ElectricHeat |  | 0 | Natural Gas Heat | IL TRM v11 | 5.6.4 | Wall Insulation | RS-SHL-WINS-V10-210101 | RS | SHL | WINS | V10-210101
Residential_Market Rate Single Family_Home Efficiency_Electric_Building Shell_Single-Family_Wall Insulation_Natural Gas Heat_0_R-11_Delta_kWh_heatingElectric | Residential_Market Rate Single Family_Home Efficiency_Electric_Building Shell_Single-Family_Wall Insulation_Natural Gas Heat_0_R-11 | Residential | Market Rate Single Family | Home Efficiency | Electric | Building Shell | Single-Family | Wall Insulation | Natural Gas Heat | 0 | R-11 | Delta_kWh_heatingElectric |  | 0 |  | IL TRM v11 | 5.6.4 | Wall Insulation | RS-SHL-WINS-V10-210101 | RS | SHL | WINS | V10-210101
Residential_Market Rate Single Family_Home Efficiency_Electric_Building Shell_Single-Family_Wall Insulation_Natural Gas Heat_0_R-11_Delta_kWh_heatingElectric_Mid-Life_Adj | Residential_Market Rate Single Family_Home Efficiency_Electric_Building Shell_Single-Family_Wall Insulation_Natural Gas Heat_0_R-11 | Residential | Market Rate Single Family | Home Efficiency | Electric | Building Shell | Single-Family | Wall Insulation | Natural Gas Heat | 0 | R-11 | Delta_kWh_heatingElectric_Mid-Life_Adj |  | 0 |  | IL TRM v11 | 5.6.4 | Wall Insulation | RS-SHL-WINS-V10-210101 | RS | SHL | WINS | V10-210101
Residential_Market Rate Single Family_Home Efficiency_Electric_Building Shell_Single-Family_Wall Insulation_Natural Gas Heat_0_R-11_Delta_Therms | Residential_Market Rate Single Family_Home Efficiency_Electric_Building Shell_Single-Family_Wall Insulation_Natural Gas Heat_0_R-11 | Residential | Market Rate Single Family | Home Efficiency | Electric | Building Shell | Single-Family | Wall Insulation | Natural Gas Heat | 0 | R-11 | Delta_Therms |  | 0.071656 |  | IL TRM v11 | 5.6.4 | Wall Insulation | RS-SHL-WINS-V10-210101 | RS | SHL | WINS | V10-210101
Residential_Market Rate Single Family_Home Efficiency_Electric_Building Shell_Single-Family_Wall Insulation_Natural Gas Heat_0_R-11_Delta_Therms_Mid-Life_Adj | Residential_Market Rate Single Family_Home Efficiency_Electric_Building Shell_Single-Family_Wall Insulation_Natural Gas Heat_0_R-11 | Residential | Market Rate Single Family | Home Efficiency | Electric | Building Shell | Single-Family | Wall Insulation | Natural Gas Heat | 0 | R-11 | Delta_Therms_Mid-Life_Adj |  | 0.067003 |  | IL TRM v11 | 5.6.4 | Wall Insulation | RS-SHL-WINS-V10-210101 | RS | SHL | WINS | V10-210101
Residential_Market Rate Single Family_Home Efficiency_Electric_Building Shell_Single-Family_Wall Insulation_Natural Gas Heat_0_R-11_Fe | Residential_Market Rate Single Family_Home Efficiency_Electric_Building Shell_Single-Family_Wall Insulation_Natural Gas Heat_0_R-11 | Residential | Market Rate Single Family | Home Efficiency | Electric | Building Shell | Single-Family | Wall Insulation | Natural Gas Heat | 0 | R-11 | Fe |  | 0.0314 |  | IL TRM v11 | 5.6.4 | Wall Insulation | RS-SHL-WINS-V10-210101 | RS | SHL | WINS | V10-210101
Residential_Market Rate Single Family_Home Efficiency_Electric_Building Shell_Single-Family_Wall Insulation_Natural Gas Heat_0_R-11_29.3 | Residential_Market Rate Single Family_Home Efficiency_Electric_Building Shell_Single-Family_Wall Insulation_Natural Gas Heat_0_R-11 | Residential | Market Rate Single Family | Home Efficiency | Electric | Building Shell | Single-Family | Wall Insulation | Natural Gas Heat | 0 | R-11 | 29.3 |  | 29.3 |  | IL TRM v11 | 5.6.4 | Wall Insulation | RS-SHL-WINS-V10-210101 | RS | SHL | WINS | V10-210101
Residential_Market Rate Single Family_Home Efficiency_Electric_Building Shell_Single-Family_Wall Insulation_Natural Gas Heat_0_R-11_Delta_kWh_heatingGas | Residential_Market Rate Single Family_Home Efficiency_Electric_Building Shell_Single-Family_Wall Insulation_Natural Gas Heat_0_R-11 | Residential | Market Rate Single Family | Home Efficiency | Electric | Building Shell | Single-Family | Wall Insulation | Natural Gas Heat | 0 | R-11 | Delta_kWh_heatingGas |  | 0.065925 |  | IL TRM v11 | 5.6.4 | Wall Insulation | RS-SHL-WINS-V10-210101 | RS | SHL | WINS | V10-210101
Residential_Market Rate Single Family_Home Efficiency_Electric_Building Shell_Single-Family_Wall Insulation_Natural Gas Heat_0_R-11_Delta_kWh_heatingGas_Mid-Life_Adj | Residential_Market Rate Single Family_Home Efficiency_Electric_Building Shell_Single-Family_Wall Insulation_Natural Gas Heat_0_R-11 | Residential | Market Rate Single Family | Home Efficiency | Electric | Building Shell | Single-Family | Wall Insulation | Natural Gas Heat | 0 | R-11 | Delta_kWh_heatingGas_Mid-Life_Adj |  | 0.061644 |  | IL TRM v11 | 5.6.4 | Wall Insulation | RS-SHL-WINS-V10-210101 | RS | SHL | WINS | V10-210101
Residential_Market Rate Single Family_Home Efficiency_Electric_Building Shell_Single-Family_Wall Insulation_Natural Gas Heat_0_R-11_FLH_cooling | Residential_Market Rate Single Family_Home Efficiency_Electric_Building Shell_Single-Family_Wall Insulation_Natural Gas Heat_0_R-11 | Residential | Market Rate Single Family | Home Efficiency | Electric | Building Shell | Single-Family | Wall Insulation | Natural Gas Heat | 0 | R-11 | FLH_cooling |  | 730 | CZ 3, Single Family | IL TRM v11 | 5.6.4 | Wall Insulation | RS-SHL-WINS-V10-210101 | RS | SHL | WINS | V10-210101
Residential_Market Rate Single Family_Home Efficiency_Electric_Building Shell_Single-Family_Wall Insulation_Natural Gas Heat_0_R-11_CF | Residential_Market Rate Single Family_Home Efficiency_Electric_Building Shell_Single-Family_Wall Insulation_Natural Gas Heat_0_R-11 | Residential | Market Rate Single Family | Home Efficiency | Electric | Building Shell | Single-Family | Wall Insulation | Natural Gas Heat | 0 | R-11 | CF |  | 0.68 | Summer System Peak Coincidence Factor for Central A/C (during sytem peak hour) | IL TRM v11 | 5.6.4 | Wall Insulation | RS-SHL-WINS-V10-210101 | RS | SHL | WINS | V10-210101
Residential_Market Rate Single Family_Home Efficiency_Electric_Building Shell_Single-Family_Wall Insulation_Natural Gas Heat_0_R-11_Delta_kW | Residential_Market Rate Single Family_Home Efficiency_Electric_Building Shell_Single-Family_Wall Insulation_Natural Gas Heat_0_R-11 | Residential | Market Rate Single Family | Home Efficiency | Electric | Building Shell | Single-Family | Wall Insulation | Natural Gas Heat | 0 | R-11 | Delta_kW |  | 7.6435e-05 |  | IL TRM v11 | 5.6.4 | Wall Insulation | RS-SHL-WINS-V10-210101 | RS | SHL | WINS | V10-210101
Residential_Market Rate Single Family_Home Efficiency_Electric_Building Shell_Single-Family_Wall Insulation_Natural Gas Heat_0_R-11_Delta_kW_Mid-Life_Adj | Residential_Market Rate Single Family_Home Efficiency_Electric_Building Shell_Single-Family_Wall Insulation_Natural Gas Heat_0_R-11 | Residential | Market Rate Single Family | Home Efficiency | Electric | Building Shell | Single-Family | Wall Insulation | Natural Gas Heat | 0 | R-11 | Delta_kW_Mid-Life_Adj |  | 6.1736e-05 |  | IL TRM v11 | 5.6.4 | Wall Insulation | RS-SHL-WINS-V10-210101 | RS | SHL | WINS | V10-210101
Residential_Market Rate Single Family_Home Efficiency_Electric_Building Shell_Single-Family_Wall Insulation_Natural Gas Heat_0_R-11_R_old | Residential_Market Rate Single Family_Home Efficiency_Electric_Building Shell_Single-Family_Wall Insulation_Natural Gas Heat_0_R-11 | Residential | Market Rate Single Family | Home Efficiency | Electric | Building Shell | Single-Family | Wall Insulation | Natural Gas Heat | 0 | R-11 | R_old |  | 5 | Uninsulated assembly | IL TRM v11 | 5.6.4 | Wall Insulation | RS-SHL-WINS-V10-210101 | RS | SHL | WINS | V10-210101
Residential_Market Rate Single Family_Home Efficiency_Electric_Building Shell_Single-Family_Wall Insulation_Natural Gas Heat_0_R-11_R_wall | Residential_Market Rate Single Family_Home Efficiency_Electric_Building Shell_Single-Family_Wall Insulation_Natural Gas Heat_0_R-11 | Residential | Market Rate Single Family | Home Efficiency | Electric | Building Shell | Single-Family | Wall Insulation | Natural Gas Heat | 0 | R-11 | R_wall |  | 11 |  | IL TRM v11 | 5.6.4 | Wall Insulation | RS-SHL-WINS-V10-210101 | RS | SHL | WINS | V10-210101
Residential_Market Rate Single Family_Home Efficiency_Electric_Building Shell_Single-Family_Wall Insulation_Natural Gas Heat_0_R-11_A_wall | Residential_Market Rate Single Family_Home Efficiency_Electric_Building Shell_Single-Family_Wall Insulation_Natural Gas Heat_0_R-11 | Residential | Market Rate Single Family | Home Efficiency | Electric | Building Shell | Single-Family | Wall Insulation | Natural Gas Heat | 0 | R-11 | A_wall |  | 1 | per sqft | IL TRM v11 | 5.6.4 | Wall Insulation | RS-SHL-WINS-V10-210101 | RS | SHL | WINS | V10-210101
Residential_Market Rate Single Family_Home Efficiency_Electric_Building Shell_Single-Family_Wall Insulation_Natural Gas Heat_0_R-11_Framing_factor_wall | Residential_Market Rate Single Family_Home Efficiency_Electric_Building Shell_Single-Family_Wall Insulation_Natural Gas Heat_0_R-11 | Residential | Market Rate Single Family | Home Efficiency | Electric | Building Shell | Single-Family | Wall Insulation | Natural Gas Heat | 0 | R-11 | Framing_factor_wall |  | 0.25 |  | IL TRM v11 | 5.6.4 | Wall Insulation | RS-SHL-WINS-V10-210101 | RS | SHL | WINS | V10-210101
Residential_Market Rate Single Family_Home Efficiency_Electric_Building Shell_Single-Family_Wall Insulation_Natural Gas Heat_0_R-11_24 | Residential_Market Rate Single Family_Home Efficiency_Electric_Building Shell_Single-Family_Wall Insulation_Natural Gas Heat_0_R-11 | Residential | Market Rate Single Family | Home Efficiency | Electric | Building Shell | Single-Family | Wall Insulation | Natural Gas Heat | 0 | R-11 | 24 |  | 24 |  | IL TRM v11 | 5.6.4 | Wall Insulation | RS-SHL-WINS-V10-210101 | RS | SHL | WINS | V10-210101
Residential_Market Rate Single Family_Home Efficiency_Electric_Building Shell_Single-Family_Wall Insulation_Natural Gas Heat_0_R-11_HDD | Residential_Market Rate Single Family_Home Efficiency_Electric_Building Shell_Single-Family_Wall Insulation_Natural Gas Heat_0_R-11 | Residential | Market Rate Single Family | Home Efficiency | Electric | Building Shell | Single-Family | Wall Insulation | Natural Gas Heat | 0 | R-11 | HDD |  | 4379 | CZ 3 | IL TRM v11 | 5.6.4 | Wall Insulation | RS-SHL-WINS-V10-210101 | RS | SHL | WINS | V10-210101
Residential_Market Rate Single Family_Home Efficiency_Electric_Building Shell_Single-Family_Wall Insulation_Natural Gas Heat_0_R-11_ηHeat | Residential_Market Rate Single Family_Home Efficiency_Electric_Building Shell_Single-Family_Wall Insulation_Natural Gas Heat_0_R-11 | Residential | Market Rate Single Family | Home Efficiency | Electric | Building Shell | Single-Family | Wall Insulation | Natural Gas Heat | 0 | R-11 | ηHeat |  | 0.72 | Unknown | IL TRM v11 | 5.6.4 | Wall Insulation | RS-SHL-WINS-V10-210101 | RS | SHL | WINS | V10-210101
Residential_Market Rate Single Family_Home Efficiency_Electric_Building Shell_Single-Family_Wall Insulation_Natural Gas Heat_0_R-11_ηHeat_Mid-Life_Adj | Residential_Market Rate Single Family_Home Efficiency_Electric_Building Shell_Single-Family_Wall Insulation_Natural Gas Heat_0_R-11 | Residential | Market Rate Single Family | Home Efficiency | Electric | Building Shell | Single-Family | Wall Insulation | Natural Gas Heat | 0 | R-11 | ηHeat_Mid-Life_Adj |  | 0.77 | Furnace | IL TRM v11 | 5.6.4 | Wall Insulation | RS-SHL-WINS-V10-210101 | RS | SHL | WINS | V10-210101
Residential_Market Rate Single Family_Home Efficiency_Electric_Building Shell_Single-Family_Wall Insulation_Natural Gas Heat_0_R-11_100000 | Residential_Market Rate Single Family_Home Efficiency_Electric_Building Shell_Single-Family_Wall Insulation_Natural Gas Heat_0_R-11 | Residential | Market Rate Single Family | Home Efficiency | Electric | Building Shell | Single-Family | Wall Insulation | Natural Gas Heat | 0 | R-11 | 100000 |  | 100000 |  | IL TRM v11 | 5.6.4 | Wall Insulation | RS-SHL-WINS-V10-210101 | RS | SHL | WINS | V10-210101
Residential_Market Rate Single Family_Home Efficiency_Electric_Building Shell_Single-Family_Wall Insulation_Natural Gas Heat_0_R-11_ADJWallHeat | Residential_Market Rate Single Family_Home Efficiency_Electric_Building Shell_Single-Family_Wall Insulation_Natural Gas Heat_0_R-11 | Residential | Market Rate Single Family | Home Efficiency | Electric | Building Shell | Single-Family | Wall Insulation | Natural Gas Heat | 0 | R-11 | ADJWallHeat |  | 0.6 |  | IL TRM v11 | 5.6.4 | Wall Insulation | RS-SHL-WINS-V10-210101 | RS | SHL | WINS | V10-210101
Residential_Market Rate Single Family_Home Efficiency_Electric_Building Shell_Single-Family_Wall Insulation_Natural Gas Heat_0_R-11_%GasHeat | Residential_Market Rate Single Family_Home Efficiency_Electric_Building Shell_Single-Family_Wall Insulation_Natural Gas Heat_0_R-11 | Residential | Market Rate Single Family | Home Efficiency | Electric | Building Shell | Single-Family | Wall Insulation | Natural Gas Heat | 0 | R-11 | %GasHeat |  | 1 | Natural Gas Heat | IL TRM v11 | 5.6.4 | Wall Insulation | RS-SHL-WINS-V10-210101 | RS | SHL | WINS | V10-210101
Residential_Market Rate Single Family_Home Efficiency_Electric_Building Shell_Single-Family_Wall Insulation_Natural Gas Heat_0_R-11_Delta_Therms | Residential_Market Rate Single Family_Home Efficiency_Electric_Building Shell_Single-Family_Wall Insulation_Natural Gas Heat_0_R-11 | Residential | Market Rate Single Family | Home Efficiency | Electric | Building Shell | Single-Family | Wall Insulation | Natural Gas Heat | 0 | R-11 | Delta_Therms |  | 0.071656 |  | IL TRM v11 | 5.6.4 | Wall Insulation | RS-SHL-WINS-V10-210101 | RS | SHL | WINS | V10-210101
Residential_Market Rate Single Family_Home Efficiency_Electric_Building Shell_Single-Family_Wall Insulation_Natural Gas Heat_0_R-11_Delta_Therms_Mid-Life_Adj | Residential_Market Rate Single Family_Home Efficiency_Electric_Building Shell_Single-Family_Wall Insulation_Natural Gas Heat_0_R-11 | Residential | Market Rate Single Family | Home Efficiency | Electric | Building Shell | Single-Family | Wall Insulation | Natural Gas Heat | 0 | R-11 | Delta_Therms_Mid-Life_Adj |  | 0.067003 |  | IL TRM v11 | 5.6.4 | Wall Insulation | RS-SHL-WINS-V10-210101 | RS | SHL | WINS | V10-210101
Residential_Market Rate Single Family_Home Efficiency_Electric_Building Shell_Single-Family_Wall Insulation_Natural Gas Heat_0_R-11_Remaining Year kWh | Residential_Market Rate Single Family_Home Efficiency_Electric_Building Shell_Single-Family_Wall Insulation_Natural Gas Heat_0_R-11 | Residential | Market Rate Single Family | Home Efficiency | Electric | Building Shell | Single-Family | Wall Insulation | Natural Gas Heat | 0 | R-11 | Remaining Year kWh |  | 0.14798 |  | IL TRM v11 | 5.6.4 | Wall Insulation | RS-SHL-WINS-V10-210101 | RS | SHL | WINS | V10-210101
Residential_Market Rate Single Family_Home Efficiency_Electric_Building Shell_Single-Family_Wall Insulation_Natural Gas Heat_0_R-11_kWh Saved per Unit | Residential_Market Rate Single Family_Home Efficiency_Electric_Building Shell_Single-Family_Wall Insulation_Natural Gas Heat_0_R-11 | Residential | Market Rate Single Family | Home Efficiency | Electric | Building Shell | Single-Family | Wall Insulation | Natural Gas Heat | 0 | R-11 | kWh Saved per Unit |  | 0.12792 |  | IL TRM v11 | 5.6.4 | Wall Insulation | RS-SHL-WINS-V10-210101 | RS | SHL | WINS | V10-210101
Residential_Market Rate Single Family_Home Efficiency_Electric_Building Shell_Single-Family_Wall Insulation_Natural Gas Heat_0_R-11_Remaining Year kW | Residential_Market Rate Single Family_Home Efficiency_Electric_Building Shell_Single-Family_Wall Insulation_Natural Gas Heat_0_R-11 | Residential | Market Rate Single Family | Home Efficiency | Electric | Building Shell | Single-Family | Wall Insulation | Natural Gas Heat | 0 | R-11 | Remaining Year kW |  | 7.6435e-05 |  | IL TRM v11 | 5.6.4 | Wall Insulation | RS-SHL-WINS-V10-210101 | RS | SHL | WINS | V10-210101
Residential_Market Rate Single Family_Home Efficiency_Electric_Building Shell_Single-Family_Wall Insulation_Natural Gas Heat_0_R-11_Coincident Peak kW Saved per Unit | Residential_Market Rate Single Family_Home Efficiency_Electric_Building Shell_Single-Family_Wall Insulation_Natural Gas Heat_0_R-11 | Residential | Market Rate Single Family | Home Efficiency | Electric | Building Shell | Single-Family | Wall Insulation | Natural Gas Heat | 0 | R-11 | Coincident Peak kW Saved per Unit |  | 6.1736e-05 |  | IL TRM v11 | 5.6.4 | Wall Insulation | RS-SHL-WINS-V10-210101 | RS | SHL | WINS | V10-210101
Residential_Market Rate Single Family_Home Efficiency_Electric_Building Shell_Single-Family_Wall Insulation_Natural Gas Heat_0_R-11_Remaining Year Therms | Residential_Market Rate Single Family_Home Efficiency_Electric_Building Shell_Single-Family_Wall Insulation_Natural Gas Heat_0_R-11 | Residential | Market Rate Single Family | Home Efficiency | Electric | Building Shell | Single-Family | Wall Insulation | Natural Gas Heat | 0 | R-11 | Remaining Year Therms |  | 0.071656 |  | IL TRM v11 | 5.6.4 | Wall Insulation | RS-SHL-WINS-V10-210101 | RS | SHL | WINS | V10-210101
Residential_Market Rate Single Family_Home Efficiency_Electric_Building Shell_Single-Family_Wall Insulation_Natural Gas Heat_0_R-11_Therms Saved per Unit | Residential_Market Rate Single Family_Home Efficiency_Electric_Building Shell_Single-Family_Wall Insulation_Natural Gas Heat_0_R-11 | Residential | Market Rate Single Family | Home Efficiency | Electric | Building Shell | Single-Family | Wall Insulation | Natural Gas Heat | 0 | R-11 | Therms Saved per Unit |  | 0.067003 |  | IL TRM v11 | 5.6.4 | Wall Insulation | RS-SHL-WINS-V10-210101 | RS | SHL | WINS | V10-210101
Residential_Market Rate Single Family_Home Efficiency_Electric_Building Shell_Single-Family_Wall Insulation_Natural Gas Heat_0_R-11_Remaining Life | Residential_Market Rate Single Family_Home Efficiency_Electric_Building Shell_Single-Family_Wall Insulation_Natural Gas Heat_0_R-11 | Residential | Market Rate Single Family | Home Efficiency | Electric | Building Shell | Single-Family | Wall Insulation | Natural Gas Heat | 0 | R-11 | Remaining Life |  | 10 |  | IL TRM v11 | 5.6.4 | Wall Insulation | RS-SHL-WINS-V10-210101 | RS | SHL | WINS | V10-210101
Residential_Market Rate Single Family_Home Efficiency_Electric_Building Shell_Single-Family_Wall Insulation_Natural Gas Heat_0_R-11_Lifetime (years) | Residential_Market Rate Single Family_Home Efficiency_Electric_Building Shell_Single-Family_Wall Insulation_Natural Gas Heat_0_R-11 | Residential | Market Rate Single Family | Home Efficiency | Electric | Building Shell | Single-Family | Wall Insulation | Natural Gas Heat | 0 | R-11 | Lifetime (years) |  | 20 |  | IL TRM v11 | 5.6.4 | Wall Insulation | RS-SHL-WINS-V10-210101 | RS | SHL | WINS | V10-210101
Residential_Market Rate Single Family_Home Efficiency_Electric_Building Shell_Single-Family_Wall Insulation_Natural Gas Heat_0_R-11_Incremental Cost | Residential_Market Rate Single Family_Home Efficiency_Electric_Building Shell_Single-Family_Wall Insulation_Natural Gas Heat_0_R-11 | Residential | Market Rate Single Family | Home Efficiency | Electric | Building Shell | Single-Family | Wall Insulation | Natural Gas Heat | 0 | R-11 | Incremental Cost |  | 0.9 | Direct Install, set equal to incentive cost | IL TRM v11 | 5.6.4 | Wall Insulation | RS-SHL-WINS-V10-210101 | RS | SHL | WINS | V10-210101
Residential_Market Rate Single Family_Home Efficiency_Electric_Building Shell_Single-Family_Wall Insulation_Natural Gas Heat_0_R-11_ | Residential_Market Rate Single Family_Home Efficiency_Electric_Building Shell_Single-Family_Wall Insulation_Natural Gas Heat_0_R-11 | Residential | Market Rate Single Family | Home Efficiency | Electric | Building Shell | Single-Family | Wall Insulation | Natural Gas Heat | 0 | R-11 |  |  |  |  | IL TRM v11 | 5.6.4 | Wall Insulation | RS-SHL-WINS-V10-210101 | RS | SHL | WINS | V10-210101
Residential_Income Qualified_CAA_Electric_Building Shell_Low Income Single-Family_Wall Insulation_Electric Heat_0_R-11_R_old | Residential_Income Qualified_CAA_Electric_Building Shell_Low Income Single-Family_Wall Insulation_Electric Heat_0_R-11 | Residential | Income Qualified | CAA | Electric | Building Shell | Low Income Single-Family | Wall Insulation | Electric Heat | 0 | R-11 | R_old |  | 5 | Uninsulated assembly | IL TRM v9 | 5.6.4 | Wall Insulation | RS-SHL-WINS-V10-210101 | RS | SHL | WINS | V10-210101
Residential_Income Qualified_CAA_Electric_Building Shell_Low Income Single-Family_Wall Insulation_Electric Heat_0_R-11_R_wall | Residential_Income Qualified_CAA_Electric_Building Shell_Low Income Single-Family_Wall Insulation_Electric Heat_0_R-11 | Residential | Income Qualified | CAA | Electric | Building Shell | Low Income Single-Family | Wall Insulation | Electric Heat | 0 | R-11 | R_wall |  | 11 |  | IL TRM v9 | 5.6.4 | Wall Insulation | RS-SHL-WINS-V10-210101 | RS | SHL | WINS | V10-210101
Residential_Income Qualified_CAA_Electric_Building Shell_Low Income Single-Family_Wall Insulation_Electric Heat_0_R-11_A_wall | Residential_Income Qualified_CAA_Electric_Building Shell_Low Income Single-Family_Wall Insulation_Electric Heat_0_R-11 | Residential | Income Qualified | CAA | Electric | Building Shell | Low Income Single-Family | Wall Insulation | Electric Heat | 0 | R-11 | A_wall |  | 1 | per sqft | IL TRM v9 | 5.6.4 | Wall Insulation | RS-SHL-WINS-V10-210101 | RS | SHL | WINS | V10-210101
Residential_Income Qualified_CAA_Electric_Building Shell_Low Income Single-Family_Wall Insulation_Electric Heat_0_R-11_Framing_factor_wall | Residential_Income Qualified_CAA_Electric_Building Shell_Low Income Single-Family_Wall Insulation_Electric Heat_0_R-11 | Residential | Income Qualified | CAA | Electric | Building Shell | Low Income Single-Family | Wall Insulation | Electric Heat | 0 | R-11 | Framing_factor_wall |  | 0.25 |  | IL TRM v9 | 5.6.4 | Wall Insulation | RS-SHL-WINS-V10-210101 | RS | SHL | WINS | V10-210101
Residential_Income Qualified_CAA_Electric_Building Shell_Low Income Single-Family_Wall Insulation_Electric Heat_0_R-11_24 | Residential_Income Qualified_CAA_Electric_Building Shell_Low Income Single-Family_Wall Insulation_Electric Heat_0_R-11 | Residential | Income Qualified | CAA | Electric | Building Shell | Low Income Single-Family | Wall Insulation | Electric Heat | 0 | R-11 | 24 |  | 24 |  | IL TRM v9 | 5.6.4 | Wall Insulation | RS-SHL-WINS-V10-210101 | RS | SHL | WINS | V10-210101
Residential_Income Qualified_CAA_Electric_Building Shell_Low Income Single-Family_Wall Insulation_Electric Heat_0_R-11_CDD | Residential_Income Qualified_CAA_Electric_Building Shell_Low Income Single-Family_Wall Insulation_Electric Heat_0_R-11 | Residential | Income Qualified | CAA | Electric | Building Shell | Low Income Single-Family | Wall Insulation | Electric Heat | 0 | R-11 | CDD |  | 1108 | CZ 3 | IL TRM v9 | 5.6.4 | Wall Insulation | RS-SHL-WINS-V10-210101 | RS | SHL | WINS | V10-210101
Residential_Income Qualified_CAA_Electric_Building Shell_Low Income Single-Family_Wall Insulation_Electric Heat_0_R-11_DUA | Residential_Income Qualified_CAA_Electric_Building Shell_Low Income Single-Family_Wall Insulation_Electric Heat_0_R-11 | Residential | Income Qualified | CAA | Electric | Building Shell | Low Income Single-Family | Wall Insulation | Electric Heat | 0 | R-11 | DUA |  | 0.75 |  | IL TRM v9 | 5.6.4 | Wall Insulation | RS-SHL-WINS-V10-210101 | RS | SHL | WINS | V10-210101
Residential_Income Qualified_CAA_Electric_Building Shell_Low Income Single-Family_Wall Insulation_Electric Heat_0_R-11_1000 | Residential_Income Qualified_CAA_Electric_Building Shell_Low Income Single-Family_Wall Insulation_Electric Heat_0_R-11 | Residential | Income Qualified | CAA | Electric | Building Shell | Low Income Single-Family | Wall Insulation | Electric Heat | 0 | R-11 | 1000 |  | 1000 |  | IL TRM v9 | 5.6.4 | Wall Insulation | RS-SHL-WINS-V10-210101 | RS | SHL | WINS | V10-210101
Residential_Income Qualified_CAA_Electric_Building Shell_Low Income Single-Family_Wall Insulation_Electric Heat_0_R-11_ηCool | Residential_Income Qualified_CAA_Electric_Building Shell_Low Income Single-Family_Wall Insulation_Electric Heat_0_R-11 | Residential | Income Qualified | CAA | Electric | Building Shell | Low Income Single-Family | Wall Insulation | Electric Heat | 0 | R-11 | ηCool |  | 10.5 | Unknown | IL TRM v9 | 5.6.4 | Wall Insulation | RS-SHL-WINS-V10-210101 | RS | SHL | WINS | V10-210101
Residential_Income Qualified_CAA_Electric_Building Shell_Low Income Single-Family_Wall Insulation_Electric Heat_0_R-11_ηCool_Mid-Life_Adj | Residential_Income Qualified_CAA_Electric_Building Shell_Low Income Single-Family_Wall Insulation_Electric Heat_0_R-11 | Residential | Income Qualified | CAA | Electric | Building Shell | Low Income Single-Family | Wall Insulation | Electric Heat | 0 | R-11 | ηCool_Mid-Life_Adj |  | 13 | Central AC | IL TRM v9 | 5.6.4 | Wall Insulation | RS-SHL-WINS-V10-210101 | RS | SHL | WINS | V10-210101
Residential_Income Qualified_CAA_Electric_Building Shell_Low Income Single-Family_Wall Insulation_Electric Heat_0_R-11_ADJWallCool | Residential_Income Qualified_CAA_Electric_Building Shell_Low Income Single-Family_Wall Insulation_Electric Heat_0_R-11 | Residential | Income Qualified | CAA | Electric | Building Shell | Low Income Single-Family | Wall Insulation | Electric Heat | 0 | R-11 | ADJWallCool |  | 0.8 |  | IL TRM v9 | 5.6.4 | Wall Insulation | RS-SHL-WINS-V10-210101 | RS | SHL | WINS | V10-210101
Residential_Income Qualified_CAA_Electric_Building Shell_Low Income Single-Family_Wall Insulation_Electric Heat_0_R-11_%Cool | Residential_Income Qualified_CAA_Electric_Building Shell_Low Income Single-Family_Wall Insulation_Electric Heat_0_R-11 | Residential | Income Qualified | CAA | Electric | Building Shell | Low Income Single-Family | Wall Insulation | Electric Heat | 0 | R-11 | %Cool |  | 0.66 | Unknown | IL TRM v9 | 5.6.4 | Wall Insulation | RS-SHL-WINS-V10-210101 | RS | SHL | WINS | V10-210101
Residential_Income Qualified_CAA_Electric_Building Shell_Low Income Single-Family_Wall Insulation_Electric Heat_0_R-11_Delta_kWh_cooling | Residential_Income Qualified_CAA_Electric_Building Shell_Low Income Single-Family_Wall Insulation_Electric Heat_0_R-11 | Residential | Income Qualified | CAA | Electric | Building Shell | Low Income Single-Family | Wall Insulation | Electric Heat | 0 | R-11 | Delta_kWh_cooling |  | 0.082055 |  | IL TRM v9 | 5.6.4 | Wall Insulation | RS-SHL-WINS-V10-210101 | RS | SHL | WINS | V10-210101
Residential_Income Qualified_CAA_Electric_Building Shell_Low Income Single-Family_Wall Insulation_Electric Heat_0_R-11_Delta_kWh_cooling_Mid-Life_Adj | Residential_Income Qualified_CAA_Electric_Building Shell_Low Income Single-Family_Wall Insulation_Electric Heat_0_R-11 | Residential | Income Qualified | CAA | Electric | Building Shell | Low Income Single-Family | Wall Insulation | Electric Heat | 0 | R-11 | Delta_kWh_cooling_Mid-Life_Adj |  | 0.066275 |  | IL TRM v9 | 5.6.4 | Wall Insulation | RS-SHL-WINS-V10-210101 | RS | SHL | WINS | V10-210101
Residential_Income Qualified_CAA_Electric_Building Shell_Low Income Single-Family_Wall Insulation_Electric Heat_0_R-11_R_old | Residential_Income Qualified_CAA_Electric_Building Shell_Low Income Single-Family_Wall Insulation_Electric Heat_0_R-11 | Residential | Income Qualified | CAA | Electric | Building Shell | Low Income Single-Family | Wall Insulation | Electric Heat | 0 | R-11 | R_old |  | 5 | Uninsulated assembly | IL TRM v9 | 5.6.4 | Wall Insulation | RS-SHL-WINS-V10-210101 | RS | SHL | WINS | V10-210101
Residential_Income Qualified_CAA_Electric_Building Shell_Low Income Single-Family_Wall Insulation_Electric Heat_0_R-11_R_wall | Residential_Income Qualified_CAA_Electric_Building Shell_Low Income Single-Family_Wall Insulation_Electric Heat_0_R-11 | Residential | Income Qualified | CAA | Electric | Building Shell | Low Income Single-Family | Wall Insulation | Electric Heat | 0 | R-11 | R_wall |  | 11 |  | IL TRM v9 | 5.6.4 | Wall Insulation | RS-SHL-WINS-V10-210101 | RS | SHL | WINS | V10-210101
Residential_Income Qualified_CAA_Electric_Building Shell_Low Income Single-Family_Wall Insulation_Electric Heat_0_R-11_A_wall | Residential_Income Qualified_CAA_Electric_Building Shell_Low Income Single-Family_Wall Insulation_Electric Heat_0_R-11 | Residential | Income Qualified | CAA | Electric | Building Shell | Low Income Single-Family | Wall Insulation | Electric Heat | 0 | R-11 | A_wall |  | 1 | per sqft | IL TRM v9 | 5.6.4 | Wall Insulation | RS-SHL-WINS-V10-210101 | RS | SHL | WINS | V10-210101
Residential_Income Qualified_CAA_Electric_Building Shell_Low Income Single-Family_Wall Insulation_Electric Heat_0_R-11_Framing_factor_wall | Residential_Income Qualified_CAA_Electric_Building Shell_Low Income Single-Family_Wall Insulation_Electric Heat_0_R-11 | Residential | Income Qualified | CAA | Electric | Building Shell | Low Income Single-Family | Wall Insulation | Electric Heat | 0 | R-11 | Framing_factor_wall |  | 0.25 |  | IL TRM v9 | 5.6.4 | Wall Insulation | RS-SHL-WINS-V10-210101 | RS | SHL | WINS | V10-210101
Residential_Income Qualified_CAA_Electric_Building Shell_Low Income Single-Family_Wall Insulation_Electric Heat_0_R-11_24 | Residential_Income Qualified_CAA_Electric_Building Shell_Low Income Single-Family_Wall Insulation_Electric Heat_0_R-11 | Residential | Income Qualified | CAA | Electric | Building Shell | Low Income Single-Family | Wall Insulation | Electric Heat | 0 | R-11 | 24 |  | 24 |  | IL TRM v9 | 5.6.4 | Wall Insulation | RS-SHL-WINS-V10-210101 | RS | SHL | WINS | V10-210101
Residential_Income Qualified_CAA_Electric_Building Shell_Low Income Single-Family_Wall Insulation_Electric Heat_0_R-11_HDD | Residential_Income Qualified_CAA_Electric_Building Shell_Low Income Single-Family_Wall Insulation_Electric Heat_0_R-11 | Residential | Income Qualified | CAA | Electric | Building Shell | Low Income Single-Family | Wall Insulation | Electric Heat | 0 | R-11 | HDD |  | 4379 | CZ 3 | IL TRM v9 | 5.6.4 | Wall Insulation | RS-SHL-WINS-V10-210101 | RS | SHL | WINS | V10-210101
Residential_Income Qualified_CAA_Electric_Building Shell_Low Income Single-Family_Wall Insulation_Electric Heat_0_R-11_ηHeat | Residential_Income Qualified_CAA_Electric_Building Shell_Low Income Single-Family_Wall Insulation_Electric Heat_0_R-11 | Residential | Income Qualified | CAA | Electric | Building Shell | Low Income Single-Family | Wall Insulation | Electric Heat | 0 | R-11 | ηHeat |  | 1.28 | Unknown | IL TRM v9 | 5.6.4 | Wall Insulation | RS-SHL-WINS-V10-210101 | RS | SHL | WINS | V10-210101
Residential_Income Qualified_CAA_Electric_Building Shell_Low Income Single-Family_Wall Insulation_Electric Heat_0_R-11_ηHeat_Mid-Life_Adj | Residential_Income Qualified_CAA_Electric_Building Shell_Low Income Single-Family_Wall Insulation_Electric Heat_0_R-11 | Residential | Income Qualified | CAA | Electric | Building Shell | Low Income Single-Family | Wall Insulation | Electric Heat | 0 | R-11 | ηHeat_Mid-Life_Adj |  | 1.28 | Unknown | IL TRM v9 | 5.6.4 | Wall Insulation | RS-SHL-WINS-V10-210101 | RS | SHL | WINS | V10-210101
Residential_Income Qualified_CAA_Electric_Building Shell_Low Income Single-Family_Wall Insulation_Electric Heat_0_R-11_3412 | Residential_Income Qualified_CAA_Electric_Building Shell_Low Income Single-Family_Wall Insulation_Electric Heat_0_R-11 | Residential | Income Qualified | CAA | Electric | Building Shell | Low Income Single-Family | Wall Insulation | Electric Heat | 0 | R-11 | 3412 |  | 3412 |  | IL TRM v9 | 5.6.4 | Wall Insulation | RS-SHL-WINS-V10-210101 | RS | SHL | WINS | V10-210101
Residential_Income Qualified_CAA_Electric_Building Shell_Low Income Single-Family_Wall Insulation_Electric Heat_0_R-11_ADJWallHeat | Residential_Income Qualified_CAA_Electric_Building Shell_Low Income Single-Family_Wall Insulation_Electric Heat_0_R-11 | Residential | Income Qualified | CAA | Electric | Building Shell | Low Income Single-Family | Wall Insulation | Electric Heat | 0 | R-11 | ADJWallHeat |  | 0.6 |  | IL TRM v9 | 5.6.4 | Wall Insulation | RS-SHL-WINS-V10-210101 | RS | SHL | WINS | V10-210101
Residential_Income Qualified_CAA_Electric_Building Shell_Low Income Single-Family_Wall Insulation_Electric Heat_0_R-11_%ElectricHeat | Residential_Income Qualified_CAA_Electric_Building Shell_Low Income Single-Family_Wall Insulation_Electric Heat_0_R-11 | Residential | Income Qualified | CAA | Electric | Building Shell | Low Income Single-Family | Wall Insulation | Electric Heat | 0 | R-11 | %ElectricHeat |  | 1 | Electric Heat | IL TRM v9 | 5.6.4 | Wall Insulation | RS-SHL-WINS-V10-210101 | RS | SHL | WINS | V10-210101
Residential_Income Qualified_CAA_Electric_Building Shell_Low Income Single-Family_Wall Insulation_Electric Heat_0_R-11_Delta_kWh_heatingElectric | Residential_Income Qualified_CAA_Electric_Building Shell_Low Income Single-Family_Wall Insulation_Electric Heat_0_R-11 | Residential | Income Qualified | CAA | Electric | Building Shell | Low Income Single-Family | Wall Insulation | Electric Heat | 0 | R-11 | Delta_kWh_heatingElectric |  | 1.1813 |  | IL TRM v9 | 5.6.4 | Wall Insulation | RS-SHL-WINS-V10-210101 | RS | SHL | WINS | V10-210101
Residential_Income Qualified_CAA_Electric_Building Shell_Low Income Single-Family_Wall Insulation_Electric Heat_0_R-11_Delta_kWh_heatingElectric_Mid-Life_Adj | Residential_Income Qualified_CAA_Electric_Building Shell_Low Income Single-Family_Wall Insulation_Electric Heat_0_R-11 | Residential | Income Qualified | CAA | Electric | Building Shell | Low Income Single-Family | Wall Insulation | Electric Heat | 0 | R-11 | Delta_kWh_heatingElectric_Mid-Life_Adj |  | 1.1813 |  | IL TRM v9 | 5.6.4 | Wall Insulation | RS-SHL-WINS-V10-210101 | RS | SHL | WINS | V10-210101
Residential_Income Qualified_CAA_Electric_Building Shell_Low Income Single-Family_Wall Insulation_Electric Heat_0_R-11_Delta_Therms | Residential_Income Qualified_CAA_Electric_Building Shell_Low Income Single-Family_Wall Insulation_Electric Heat_0_R-11 | Residential | Income Qualified | CAA | Electric | Building Shell | Low Income Single-Family | Wall Insulation | Electric Heat | 0 | R-11 | Delta_Therms |  | 0 |  | IL TRM v9 | 5.6.4 | Wall Insulation | RS-SHL-WINS-V10-210101 | RS | SHL | WINS | V10-210101
Residential_Income Qualified_CAA_Electric_Building Shell_Low Income Single-Family_Wall Insulation_Electric Heat_0_R-11_Delta_Therms_Mid-Life_Adj | Residential_Income Qualified_CAA_Electric_Building Shell_Low Income Single-Family_Wall Insulation_Electric Heat_0_R-11 | Residential | Income Qualified | CAA | Electric | Building Shell | Low Income Single-Family | Wall Insulation | Electric Heat | 0 | R-11 | Delta_Therms_Mid-Life_Adj |  | 0 |  | IL TRM v9 | 5.6.4 | Wall Insulation | RS-SHL-WINS-V10-210101 | RS | SHL | WINS | V10-210101
Residential_Income Qualified_CAA_Electric_Building Shell_Low Income Single-Family_Wall Insulation_Electric Heat_0_R-11_Fe | Residential_Income Qualified_CAA_Electric_Building Shell_Low Income Single-Family_Wall Insulation_Electric Heat_0_R-11 | Residential | Income Qualified | CAA | Electric | Building Shell | Low Income Single-Family | Wall Insulation | Electric Heat | 0 | R-11 | Fe |  | 0.0314 |  | IL TRM v9 | 5.6.4 | Wall Insulation | RS-SHL-WINS-V10-210101 | RS | SHL | WINS | V10-210101
Residential_Income Qualified_CAA_Electric_Building Shell_Low Income Single-Family_Wall Insulation_Electric Heat_0_R-11_29.3 | Residential_Income Qualified_CAA_Electric_Building Shell_Low Income Single-Family_Wall Insulation_Electric Heat_0_R-11 | Residential | Income Qualified | CAA | Electric | Building Shell | Low Income Single-Family | Wall Insulation | Electric Heat | 0 | R-11 | 29.3 |  | 29.3 |  | IL TRM v9 | 5.6.4 | Wall Insulation | RS-SHL-WINS-V10-210101 | RS | SHL | WINS | V10-210101
Residential_Income Qualified_CAA_Electric_Building Shell_Low Income Single-Family_Wall Insulation_Electric Heat_0_R-11_Delta_kWh_heatingGas | Residential_Income Qualified_CAA_Electric_Building Shell_Low Income Single-Family_Wall Insulation_Electric Heat_0_R-11 | Residential | Income Qualified | CAA | Electric | Building Shell | Low Income Single-Family | Wall Insulation | Electric Heat | 0 | R-11 | Delta_kWh_heatingGas |  | 0 |  | IL TRM v9 | 5.6.4 | Wall Insulation | RS-SHL-WINS-V10-210101 | RS | SHL | WINS | V10-210101
Residential_Income Qualified_CAA_Electric_Building Shell_Low Income Single-Family_Wall Insulation_Electric Heat_0_R-11_Delta_kWh_heatingGas_Mid-Life_Adj | Residential_Income Qualified_CAA_Electric_Building Shell_Low Income Single-Family_Wall Insulation_Electric Heat_0_R-11 | Residential | Income Qualified | CAA | Electric | Building Shell | Low Income Single-Family | Wall Insulation | Electric Heat | 0 | R-11 | Delta_kWh_heatingGas_Mid-Life_Adj |  | 0 |  | IL TRM v9 | 5.6.4 | Wall Insulation | RS-SHL-WINS-V10-210101 | RS | SHL | WINS | V10-210101
Residential_Income Qualified_CAA_Electric_Building Shell_Low Income Single-Family_Wall Insulation_Electric Heat_0_R-11_FLH_cooling | Residential_Income Qualified_CAA_Electric_Building Shell_Low Income Single-Family_Wall Insulation_Electric Heat_0_R-11 | Residential | Income Qualified | CAA | Electric | Building Shell | Low Income Single-Family | Wall Insulation | Electric Heat | 0 | R-11 | FLH_cooling |  | 730 | CZ 3, Single Family | IL TRM v9 | 5.6.4 | Wall Insulation | RS-SHL-WINS-V10-210101 | RS | SHL | WINS | V10-210101
Residential_Income Qualified_CAA_Electric_Building Shell_Low Income Single-Family_Wall Insulation_Electric Heat_0_R-11_CF | Residential_Income Qualified_CAA_Electric_Building Shell_Low Income Single-Family_Wall Insulation_Electric Heat_0_R-11 | Residential | Income Qualified | CAA | Electric | Building Shell | Low Income Single-Family | Wall Insulation | Electric Heat | 0 | R-11 | CF |  | 0.68 | Summer System Peak Coincidence Factor for Central A/C (during sytem peak hour) | IL TRM v9 | 5.6.4 | Wall Insulation | RS-SHL-WINS-V10-210101 | RS | SHL | WINS | V10-210101
Residential_Income Qualified_CAA_Electric_Building Shell_Low Income Single-Family_Wall Insulation_Electric Heat_0_R-11_Delta_kW | Residential_Income Qualified_CAA_Electric_Building Shell_Low Income Single-Family_Wall Insulation_Electric Heat_0_R-11 | Residential | Income Qualified | CAA | Electric | Building Shell | Low Income Single-Family | Wall Insulation | Electric Heat | 0 | R-11 | Delta_kW |  | 7.6435e-05 |  | IL TRM v9 | 5.6.4 | Wall Insulation | RS-SHL-WINS-V10-210101 | RS | SHL | WINS | V10-210101
Residential_Income Qualified_CAA_Electric_Building Shell_Low Income Single-Family_Wall Insulation_Electric Heat_0_R-11_Delta_kW_Mid-Life_Adj | Residential_Income Qualified_CAA_Electric_Building Shell_Low Income Single-Family_Wall Insulation_Electric Heat_0_R-11 | Residential | Income Qualified | CAA | Electric | Building Shell | Low Income Single-Family | Wall Insulation | Electric Heat | 0 | R-11 | Delta_kW_Mid-Life_Adj |  | 6.1736e-05 |  | IL TRM v9 | 5.6.4 | Wall Insulation | RS-SHL-WINS-V10-210101 | RS | SHL | WINS | V10-210101
Residential_Income Qualified_CAA_Electric_Building Shell_Low Income Single-Family_Wall Insulation_Electric Heat_0_R-11_R_old | Residential_Income Qualified_CAA_Electric_Building Shell_Low Income Single-Family_Wall Insulation_Electric Heat_0_R-11 | Residential | Income Qualified | CAA | Electric | Building Shell | Low Income Single-Family | Wall Insulation | Electric Heat | 0 | R-11 | R_old |  | 5 | Uninsulated assembly | IL TRM v9 | 5.6.4 | Wall Insulation | RS-SHL-WINS-V10-210101 | RS | SHL | WINS | V10-210101
Residential_Income Qualified_CAA_Electric_Building Shell_Low Income Single-Family_Wall Insulation_Electric Heat_0_R-11_R_wall | Residential_Income Qualified_CAA_Electric_Building Shell_Low Income Single-Family_Wall Insulation_Electric Heat_0_R-11 | Residential | Income Qualified | CAA | Electric | Building Shell | Low Income Single-Family | Wall Insulation | Electric Heat | 0 | R-11 | R_wall |  | 11 |  | IL TRM v9 | 5.6.4 | Wall Insulation | RS-SHL-WINS-V10-210101 | RS | SHL | WINS | V10-210101
Residential_Income Qualified_CAA_Electric_Building Shell_Low Income Single-Family_Wall Insulation_Electric Heat_0_R-11_A_wall | Residential_Income Qualified_CAA_Electric_Building Shell_Low Income Single-Family_Wall Insulation_Electric Heat_0_R-11 | Residential | Income Qualified | CAA | Electric | Building Shell | Low Income Single-Family | Wall Insulation | Electric Heat | 0 | R-11 | A_wall |  | 1 | per sqft | IL TRM v9 | 5.6.4 | Wall Insulation | RS-SHL-WINS-V10-210101 | RS | SHL | WINS | V10-210101
Residential_Income Qualified_CAA_Electric_Building Shell_Low Income Single-Family_Wall Insulation_Electric Heat_0_R-11_Framing_factor_wall | Residential_Income Qualified_CAA_Electric_Building Shell_Low Income Single-Family_Wall Insulation_Electric Heat_0_R-11 | Residential | Income Qualified | CAA | Electric | Building Shell | Low Income Single-Family | Wall Insulation | Electric Heat | 0 | R-11 | Framing_factor_wall |  | 0.25 |  | IL TRM v9 | 5.6.4 | Wall Insulation | RS-SHL-WINS-V10-210101 | RS | SHL | WINS | V10-210101
Residential_Income Qualified_CAA_Electric_Building Shell_Low Income Single-Family_Wall Insulation_Electric Heat_0_R-11_24 | Residential_Income Qualified_CAA_Electric_Building Shell_Low Income Single-Family_Wall Insulation_Electric Heat_0_R-11 | Residential | Income Qualified | CAA | Electric | Building Shell | Low Income Single-Family | Wall Insulation | Electric Heat | 0 | R-11 | 24 |  | 24 |  | IL TRM v9 | 5.6.4 | Wall Insulation | RS-SHL-WINS-V10-210101 | RS | SHL | WINS | V10-210101
Residential_Income Qualified_CAA_Electric_Building Shell_Low Income Single-Family_Wall Insulation_Electric Heat_0_R-11_HDD | Residential_Income Qualified_CAA_Electric_Building Shell_Low Income Single-Family_Wall Insulation_Electric Heat_0_R-11 | Residential | Income Qualified | CAA | Electric | Building Shell | Low Income Single-Family | Wall Insulation | Electric Heat | 0 | R-11 | HDD |  | 4379 | CZ 3 | IL TRM v9 | 5.6.4 | Wall Insulation | RS-SHL-WINS-V10-210101 | RS | SHL | WINS | V10-210101
Residential_Income Qualified_CAA_Electric_Building Shell_Low Income Single-Family_Wall Insulation_Electric Heat_0_R-11_ηHeat | Residential_Income Qualified_CAA_Electric_Building Shell_Low Income Single-Family_Wall Insulation_Electric Heat_0_R-11 | Residential | Income Qualified | CAA | Electric | Building Shell | Low Income Single-Family | Wall Insulation | Electric Heat | 0 | R-11 | ηHeat |  | 0.72 | Unknown | IL TRM v9 | 5.6.4 | Wall Insulation | RS-SHL-WINS-V10-210101 | RS | SHL | WINS | V10-210101
Residential_Income Qualified_CAA_Electric_Building Shell_Low Income Single-Family_Wall Insulation_Electric Heat_0_R-11_ηHeat_Mid-Life_Adj | Residential_Income Qualified_CAA_Electric_Building Shell_Low Income Single-Family_Wall Insulation_Electric Heat_0_R-11 | Residential | Income Qualified | CAA | Electric | Building Shell | Low Income Single-Family | Wall Insulation | Electric Heat | 0 | R-11 | ηHeat_Mid-Life_Adj |  | 0.77 | Furnace | IL TRM v9 | 5.6.4 | Wall Insulation | RS-SHL-WINS-V10-210101 | RS | SHL | WINS | V10-210101
Residential_Income Qualified_CAA_Electric_Building Shell_Low Income Single-Family_Wall Insulation_Electric Heat_0_R-11_100000 | Residential_Income Qualified_CAA_Electric_Building Shell_Low Income Single-Family_Wall Insulation_Electric Heat_0_R-11 | Residential | Income Qualified | CAA | Electric | Building Shell | Low Income Single-Family | Wall Insulation | Electric Heat | 0 | R-11 | 100000 |  | 100000 |  | IL TRM v9 | 5.6.4 | Wall Insulation | RS-SHL-WINS-V10-210101 | RS | SHL | WINS | V10-210101
Residential_Income Qualified_CAA_Electric_Building Shell_Low Income Single-Family_Wall Insulation_Electric Heat_0_R-11_ADJWallHeat | Residential_Income Qualified_CAA_Electric_Building Shell_Low Income Single-Family_Wall Insulation_Electric Heat_0_R-11 | Residential | Income Qualified | CAA | Electric | Building Shell | Low Income Single-Family | Wall Insulation | Electric Heat | 0 | R-11 | ADJWallHeat |  | 0.6 |  | IL TRM v9 | 5.6.4 | Wall Insulation | RS-SHL-WINS-V10-210101 | RS | SHL | WINS | V10-210101
Residential_Income Qualified_CAA_Electric_Building Shell_Low Income Single-Family_Wall Insulation_Electric Heat_0_R-11_%GasHeat | Residential_Income Qualified_CAA_Electric_Building Shell_Low Income Single-Family_Wall Insulation_Electric Heat_0_R-11 | Residential | Income Qualified | CAA | Electric | Building Shell | Low Income Single-Family | Wall Insulation | Electric Heat | 0 | R-11 | %GasHeat |  | 0 | Electric Heat | IL TRM v9 | 5.6.4 | Wall Insulation | RS-SHL-WINS-V10-210101 | RS | SHL | WINS | V10-210101
Residential_Income Qualified_CAA_Electric_Building Shell_Low Income Single-Family_Wall Insulation_Electric Heat_0_R-11_Delta_Therms | Residential_Income Qualified_CAA_Electric_Building Shell_Low Income Single-Family_Wall Insulation_Electric Heat_0_R-11 | Residential | Income Qualified | CAA | Electric | Building Shell | Low Income Single-Family | Wall Insulation | Electric Heat | 0 | R-11 | Delta_Therms |  | 0 |  | IL TRM v9 | 5.6.4 | Wall Insulation | RS-SHL-WINS-V10-210101 | RS | SHL | WINS | V10-210101
Residential_Income Qualified_CAA_Electric_Building Shell_Low Income Single-Family_Wall Insulation_Electric Heat_0_R-11_Delta_Therms_Mid-Life_Adj | Residential_Income Qualified_CAA_Electric_Building Shell_Low Income Single-Family_Wall Insulation_Electric Heat_0_R-11 | Residential | Income Qualified | CAA | Electric | Building Shell | Low Income Single-Family | Wall Insulation | Electric Heat | 0 | R-11 | Delta_Therms_Mid-Life_Adj |  | 0 |  | IL TRM v9 | 5.6.4 | Wall Insulation | RS-SHL-WINS-V10-210101 | RS | SHL | WINS | V10-210101
Residential_Income Qualified_CAA_Electric_Building Shell_Low Income Single-Family_Wall Insulation_Electric Heat_0_R-11_Remaining Year kWh | Residential_Income Qualified_CAA_Electric_Building Shell_Low Income Single-Family_Wall Insulation_Electric Heat_0_R-11 | Residential | Income Qualified | CAA | Electric | Building Shell | Low Income Single-Family | Wall Insulation | Electric Heat | 0 | R-11 | Remaining Year kWh |  | 1.2634 |  | IL TRM v9 | 5.6.4 | Wall Insulation | RS-SHL-WINS-V10-210101 | RS | SHL | WINS | V10-210101
Residential_Income Qualified_CAA_Electric_Building Shell_Low Income Single-Family_Wall Insulation_Electric Heat_0_R-11_kWh Saved per Unit | Residential_Income Qualified_CAA_Electric_Building Shell_Low Income Single-Family_Wall Insulation_Electric Heat_0_R-11 | Residential | Income Qualified | CAA | Electric | Building Shell | Low Income Single-Family | Wall Insulation | Electric Heat | 0 | R-11 | kWh Saved per Unit |  | 1.2476 |  | IL TRM v9 | 5.6.4 | Wall Insulation | RS-SHL-WINS-V10-210101 | RS | SHL | WINS | V10-210101
Residential_Income Qualified_CAA_Electric_Building Shell_Low Income Single-Family_Wall Insulation_Electric Heat_0_R-11_Remaining Year kW | Residential_Income Qualified_CAA_Electric_Building Shell_Low Income Single-Family_Wall Insulation_Electric Heat_0_R-11 | Residential | Income Qualified | CAA | Electric | Building Shell | Low Income Single-Family | Wall Insulation | Electric Heat | 0 | R-11 | Remaining Year kW |  | 7.6435e-05 |  | IL TRM v9 | 5.6.4 | Wall Insulation | RS-SHL-WINS-V10-210101 | RS | SHL | WINS | V10-210101
Residential_Income Qualified_CAA_Electric_Building Shell_Low Income Single-Family_Wall Insulation_Electric Heat_0_R-11_Coincident Peak kW Saved per Unit | Residential_Income Qualified_CAA_Electric_Building Shell_Low Income Single-Family_Wall Insulation_Electric Heat_0_R-11 | Residential | Income Qualified | CAA | Electric | Building Shell | Low Income Single-Family | Wall Insulation | Electric Heat | 0 | R-11 | Coincident Peak kW Saved per Unit |  | 6.1736e-05 |  | IL TRM v9 | 5.6.4 | Wall Insulation | RS-SHL-WINS-V10-210101 | RS | SHL | WINS | V10-210101
Residential_Income Qualified_CAA_Electric_Building Shell_Low Income Single-Family_Wall Insulation_Electric Heat_0_R-11_Remaining Year Therms | Residential_Income Qualified_CAA_Electric_Building Shell_Low Income Single-Family_Wall Insulation_Electric Heat_0_R-11 | Residential | Income Qualified | CAA | Electric | Building Shell | Low Income Single-Family | Wall Insulation | Electric Heat | 0 | R-11 | Remaining Year Therms |  | 0 |  | IL TRM v9 | 5.6.4 | Wall Insulation | RS-SHL-WINS-V10-210101 | RS | SHL | WINS | V10-210101
Residential_Income Qualified_CAA_Electric_Building Shell_Low Income Single-Family_Wall Insulation_Electric Heat_0_R-11_Therms Saved per Unit | Residential_Income Qualified_CAA_Electric_Building Shell_Low Income Single-Family_Wall Insulation_Electric Heat_0_R-11 | Residential | Income Qualified | CAA | Electric | Building Shell | Low Income Single-Family | Wall Insulation | Electric Heat | 0 | R-11 | Therms Saved per Unit |  | 0 |  | IL TRM v9 | 5.6.4 | Wall Insulation | RS-SHL-WINS-V10-210101 | RS | SHL | WINS | V10-210101
Residential_Income Qualified_CAA_Electric_Building Shell_Low Income Single-Family_Wall Insulation_Electric Heat_0_R-11_Remaining Life | Residential_Income Qualified_CAA_Electric_Building Shell_Low Income Single-Family_Wall Insulation_Electric Heat_0_R-11 | Residential | Income Qualified | CAA | Electric | Building Shell | Low Income Single-Family | Wall Insulation | Electric Heat | 0 | R-11 | Remaining Life |  | 10 |  | IL TRM v9 | 5.6.4 | Wall Insulation | RS-SHL-WINS-V10-210101 | RS | SHL | WINS | V10-210101
Residential_Income Qualified_CAA_Electric_Building Shell_Low Income Single-Family_Wall Insulation_Electric Heat_0_R-11_Lifetime (years) | Residential_Income Qualified_CAA_Electric_Building Shell_Low Income Single-Family_Wall Insulation_Electric Heat_0_R-11 | Residential | Income Qualified | CAA | Electric | Building Shell | Low Income Single-Family | Wall Insulation | Electric Heat | 0 | R-11 | Lifetime (years) |  | 20 |  | IL TRM v9 | 5.6.4 | Wall Insulation | RS-SHL-WINS-V10-210101 | RS | SHL | WINS | V10-210101
Residential_Income Qualified_CAA_Electric_Building Shell_Low Income Single-Family_Wall Insulation_Electric Heat_0_R-11_Incremental Cost | Residential_Income Qualified_CAA_Electric_Building Shell_Low Income Single-Family_Wall Insulation_Electric Heat_0_R-11 | Residential | Income Qualified | CAA | Electric | Building Shell | Low Income Single-Family | Wall Insulation | Electric Heat | 0 | R-11 | Incremental Cost |  | 1 | Direct Install, set equal to incentive cost | IL TRM v9 | 5.6.4 | Wall Insulation | RS-SHL-WINS-V10-210101 | RS | SHL | WINS | V10-210101
Residential_Income Qualified_CAA_Electric_Building Shell_Low Income Single-Family_Wall Insulation_Electric Heat_0_R-11_ | Residential_Income Qualified_CAA_Electric_Building Shell_Low Income Single-Family_Wall Insulation_Electric Heat_0_R-11 | Residential | Income Qualified | CAA | Electric | Building Shell | Low Income Single-Family | Wall Insulation | Electric Heat | 0 | R-11 |  |  |  |  | IL TRM v9 | 5.6.4 | Wall Insulation | RS-SHL-WINS-V10-210101 | RS | SHL | WINS | V10-210101
Residential_Income Qualified_CAA_Electric_Building Shell_Low Income Single-Family_Wall Insulation_Natural Gas Heat_0_R-11_R_old | Residential_Income Qualified_CAA_Electric_Building Shell_Low Income Single-Family_Wall Insulation_Natural Gas Heat_0_R-11 | Residential | Income Qualified | CAA | Electric | Building Shell | Low Income Single-Family | Wall Insulation | Natural Gas Heat | 0 | R-11 | R_old |  | 5 | Uninsulated assembly | IL TRM v11 | 5.6.4 | Wall Insulation | RS-SHL-WINS-V10-210101 | RS | SHL | WINS | V10-210101
Residential_Income Qualified_CAA_Electric_Building Shell_Low Income Single-Family_Wall Insulation_Natural Gas Heat_0_R-11_R_wall | Residential_Income Qualified_CAA_Electric_Building Shell_Low Income Single-Family_Wall Insulation_Natural Gas Heat_0_R-11 | Residential | Income Qualified | CAA | Electric | Building Shell | Low Income Single-Family | Wall Insulation | Natural Gas Heat | 0 | R-11 | R_wall |  | 11 |  | IL TRM v11 | 5.6.4 | Wall Insulation | RS-SHL-WINS-V10-210101 | RS | SHL | WINS | V10-210101
Residential_Income Qualified_CAA_Electric_Building Shell_Low Income Single-Family_Wall Insulation_Natural Gas Heat_0_R-11_A_wall | Residential_Income Qualified_CAA_Electric_Building Shell_Low Income Single-Family_Wall Insulation_Natural Gas Heat_0_R-11 | Residential | Income Qualified | CAA | Electric | Building Shell | Low Income Single-Family | Wall Insulation | Natural Gas Heat | 0 | R-11 | A_wall |  | 1 | per sqft | IL TRM v11 | 5.6.4 | Wall Insulation | RS-SHL-WINS-V10-210101 | RS | SHL | WINS | V10-210101
Residential_Income Qualified_CAA_Electric_Building Shell_Low Income Single-Family_Wall Insulation_Natural Gas Heat_0_R-11_Framing_factor_wall | Residential_Income Qualified_CAA_Electric_Building Shell_Low Income Single-Family_Wall Insulation_Natural Gas Heat_0_R-11 | Residential | Income Qualified | CAA | Electric | Building Shell | Low Income Single-Family | Wall Insulation | Natural Gas Heat | 0 | R-11 | Framing_factor_wall |  | 0.25 |  | IL TRM v11 | 5.6.4 | Wall Insulation | RS-SHL-WINS-V10-210101 | RS | SHL | WINS | V10-210101
Residential_Income Qualified_CAA_Electric_Building Shell_Low Income Single-Family_Wall Insulation_Natural Gas Heat_0_R-11_24 | Residential_Income Qualified_CAA_Electric_Building Shell_Low Income Single-Family_Wall Insulation_Natural Gas Heat_0_R-11 | Residential | Income Qualified | CAA | Electric | Building Shell | Low Income Single-Family | Wall Insulation | Natural Gas Heat | 0 | R-11 | 24 |  | 24 |  | IL TRM v11 | 5.6.4 | Wall Insulation | RS-SHL-WINS-V10-210101 | RS | SHL | WINS | V10-210101
Residential_Income Qualified_CAA_Electric_Building Shell_Low Income Single-Family_Wall Insulation_Natural Gas Heat_0_R-11_CDD | Residential_Income Qualified_CAA_Electric_Building Shell_Low Income Single-Family_Wall Insulation_Natural Gas Heat_0_R-11 | Residential | Income Qualified | CAA | Electric | Building Shell | Low Income Single-Family | Wall Insulation | Natural Gas Heat | 0 | R-11 | CDD |  | 1108 | CZ 3 | IL TRM v11 | 5.6.4 | Wall Insulation | RS-SHL-WINS-V10-210101 | RS | SHL | WINS | V10-210101
Residential_Income Qualified_CAA_Electric_Building Shell_Low Income Single-Family_Wall Insulation_Natural Gas Heat_0_R-11_DUA | Residential_Income Qualified_CAA_Electric_Building Shell_Low Income Single-Family_Wall Insulation_Natural Gas Heat_0_R-11 | Residential | Income Qualified | CAA | Electric | Building Shell | Low Income Single-Family | Wall Insulation | Natural Gas Heat | 0 | R-11 | DUA |  | 0.75 |  | IL TRM v11 | 5.6.4 | Wall Insulation | RS-SHL-WINS-V10-210101 | RS | SHL | WINS | V10-210101
Residential_Income Qualified_CAA_Electric_Building Shell_Low Income Single-Family_Wall Insulation_Natural Gas Heat_0_R-11_1000 | Residential_Income Qualified_CAA_Electric_Building Shell_Low Income Single-Family_Wall Insulation_Natural Gas Heat_0_R-11 | Residential | Income Qualified | CAA | Electric | Building Shell | Low Income Single-Family | Wall Insulation | Natural Gas Heat | 0 | R-11 | 1000 |  | 1000 |  | IL TRM v11 | 5.6.4 | Wall Insulation | RS-SHL-WINS-V10-210101 | RS | SHL | WINS | V10-210101
Residential_Income Qualified_CAA_Electric_Building Shell_Low Income Single-Family_Wall Insulation_Natural Gas Heat_0_R-11_ηCool | Residential_Income Qualified_CAA_Electric_Building Shell_Low Income Single-Family_Wall Insulation_Natural Gas Heat_0_R-11 | Residential | Income Qualified | CAA | Electric | Building Shell | Low Income Single-Family | Wall Insulation | Natural Gas Heat | 0 | R-11 | ηCool |  | 10.5 | Unknown | IL TRM v11 | 5.6.4 | Wall Insulation | RS-SHL-WINS-V10-210101 | RS | SHL | WINS | V10-210101
Residential_Income Qualified_CAA_Electric_Building Shell_Low Income Single-Family_Wall Insulation_Natural Gas Heat_0_R-11_ηCool_Mid-Life_Adj | Residential_Income Qualified_CAA_Electric_Building Shell_Low Income Single-Family_Wall Insulation_Natural Gas Heat_0_R-11 | Residential | Income Qualified | CAA | Electric | Building Shell | Low Income Single-Family | Wall Insulation | Natural Gas Heat | 0 | R-11 | ηCool_Mid-Life_Adj |  | 13 | Central AC | IL TRM v11 | 5.6.4 | Wall Insulation | RS-SHL-WINS-V10-210101 | RS | SHL | WINS | V10-210101
Residential_Income Qualified_CAA_Electric_Building Shell_Low Income Single-Family_Wall Insulation_Natural Gas Heat_0_R-11_ADJWallCool | Residential_Income Qualified_CAA_Electric_Building Shell_Low Income Single-Family_Wall Insulation_Natural Gas Heat_0_R-11 | Residential | Income Qualified | CAA | Electric | Building Shell | Low Income Single-Family | Wall Insulation | Natural Gas Heat | 0 | R-11 | ADJWallCool |  | 0.8 |  | IL TRM v11 | 5.6.4 | Wall Insulation | RS-SHL-WINS-V10-210101 | RS | SHL | WINS | V10-210101
Residential_Income Qualified_CAA_Electric_Building Shell_Low Income Single-Family_Wall Insulation_Natural Gas Heat_0_R-11_%Cool | Residential_Income Qualified_CAA_Electric_Building Shell_Low Income Single-Family_Wall Insulation_Natural Gas Heat_0_R-11 | Residential | Income Qualified | CAA | Electric | Building Shell | Low Income Single-Family | Wall Insulation | Natural Gas Heat | 0 | R-11 | %Cool |  | 0.66 | Unknown | IL TRM v11 | 5.6.4 | Wall Insulation | RS-SHL-WINS-V10-210101 | RS | SHL | WINS | V10-210101
Residential_Income Qualified_CAA_Electric_Building Shell_Low Income Single-Family_Wall Insulation_Natural Gas Heat_0_R-11_Delta_kWh_cooling | Residential_Income Qualified_CAA_Electric_Building Shell_Low Income Single-Family_Wall Insulation_Natural Gas Heat_0_R-11 | Residential | Income Qualified | CAA | Electric | Building Shell | Low Income Single-Family | Wall Insulation | Natural Gas Heat | 0 | R-11 | Delta_kWh_cooling |  | 0.082055 |  | IL TRM v11 | 5.6.4 | Wall Insulation | RS-SHL-WINS-V10-210101 | RS | SHL | WINS | V10-210101
Residential_Income Qualified_CAA_Electric_Building Shell_Low Income Single-Family_Wall Insulation_Natural Gas Heat_0_R-11_Delta_kWh_cooling_Mid-Life_Adj | Residential_Income Qualified_CAA_Electric_Building Shell_Low Income Single-Family_Wall Insulation_Natural Gas Heat_0_R-11 | Residential | Income Qualified | CAA | Electric | Building Shell | Low Income Single-Family | Wall Insulation | Natural Gas Heat | 0 | R-11 | Delta_kWh_cooling_Mid-Life_Adj |  | 0.066275 |  | IL TRM v11 | 5.6.4 | Wall Insulation | RS-SHL-WINS-V10-210101 | RS | SHL | WINS | V10-210101
Residential_Income Qualified_CAA_Electric_Building Shell_Low Income Single-Family_Wall Insulation_Natural Gas Heat_0_R-11_R_old | Residential_Income Qualified_CAA_Electric_Building Shell_Low Income Single-Family_Wall Insulation_Natural Gas Heat_0_R-11 | Residential | Income Qualified | CAA | Electric | Building Shell | Low Income Single-Family | Wall Insulation | Natural Gas Heat | 0 | R-11 | R_old |  | 5 | Uninsulated assembly | IL TRM v11 | 5.6.4 | Wall Insulation | RS-SHL-WINS-V10-210101 | RS | SHL | WINS | V10-210101
Residential_Income Qualified_CAA_Electric_Building Shell_Low Income Single-Family_Wall Insulation_Natural Gas Heat_0_R-11_R_wall | Residential_Income Qualified_CAA_Electric_Building Shell_Low Income Single-Family_Wall Insulation_Natural Gas Heat_0_R-11 | Residential | Income Qualified | CAA | Electric | Building Shell | Low Income Single-Family | Wall Insulation | Natural Gas Heat | 0 | R-11 | R_wall |  | 11 |  | IL TRM v11 | 5.6.4 | Wall Insulation | RS-SHL-WINS-V10-210101 | RS | SHL | WINS | V10-210101
Residential_Income Qualified_CAA_Electric_Building Shell_Low Income Single-Family_Wall Insulation_Natural Gas Heat_0_R-11_A_wall | Residential_Income Qualified_CAA_Electric_Building Shell_Low Income Single-Family_Wall Insulation_Natural Gas Heat_0_R-11 | Residential | Income Qualified | CAA | Electric | Building Shell | Low Income Single-Family | Wall Insulation | Natural Gas Heat | 0 | R-11 | A_wall |  | 1 | per sqft | IL TRM v11 | 5.6.4 | Wall Insulation | RS-SHL-WINS-V10-210101 | RS | SHL | WINS | V10-210101
Residential_Income Qualified_CAA_Electric_Building Shell_Low Income Single-Family_Wall Insulation_Natural Gas Heat_0_R-11_Framing_factor_wall | Residential_Income Qualified_CAA_Electric_Building Shell_Low Income Single-Family_Wall Insulation_Natural Gas Heat_0_R-11 | Residential | Income Qualified | CAA | Electric | Building Shell | Low Income Single-Family | Wall Insulation | Natural Gas Heat | 0 | R-11 | Framing_factor_wall |  | 0.25 |  | IL TRM v11 | 5.6.4 | Wall Insulation | RS-SHL-WINS-V10-210101 | RS | SHL | WINS | V10-210101
Residential_Income Qualified_CAA_Electric_Building Shell_Low Income Single-Family_Wall Insulation_Natural Gas Heat_0_R-11_24 | Residential_Income Qualified_CAA_Electric_Building Shell_Low Income Single-Family_Wall Insulation_Natural Gas Heat_0_R-11 | Residential | Income Qualified | CAA | Electric | Building Shell | Low Income Single-Family | Wall Insulation | Natural Gas Heat | 0 | R-11 | 24 |  | 24 |  | IL TRM v11 | 5.6.4 | Wall Insulation | RS-SHL-WINS-V10-210101 | RS | SHL | WINS | V10-210101
Residential_Income Qualified_CAA_Electric_Building Shell_Low Income Single-Family_Wall Insulation_Natural Gas Heat_0_R-11_HDD | Residential_Income Qualified_CAA_Electric_Building Shell_Low Income Single-Family_Wall Insulation_Natural Gas Heat_0_R-11 | Residential | Income Qualified | CAA | Electric | Building Shell | Low Income Single-Family | Wall Insulation | Natural Gas Heat | 0 | R-11 | HDD |  | 4379 | CZ 3 | IL TRM v11 | 5.6.4 | Wall Insulation | RS-SHL-WINS-V10-210101 | RS | SHL | WINS | V10-210101
Residential_Income Qualified_CAA_Electric_Building Shell_Low Income Single-Family_Wall Insulation_Natural Gas Heat_0_R-11_ηHeat | Residential_Income Qualified_CAA_Electric_Building Shell_Low Income Single-Family_Wall Insulation_Natural Gas Heat_0_R-11 | Residential | Income Qualified | CAA | Electric | Building Shell | Low Income Single-Family | Wall Insulation | Natural Gas Heat | 0 | R-11 | ηHeat |  | 1.28 | Unknown | IL TRM v11 | 5.6.4 | Wall Insulation | RS-SHL-WINS-V10-210101 | RS | SHL | WINS | V10-210101
Residential_Income Qualified_CAA_Electric_Building Shell_Low Income Single-Family_Wall Insulation_Natural Gas Heat_0_R-11_ηHeat_Mid-Life_Adj | Residential_Income Qualified_CAA_Electric_Building Shell_Low Income Single-Family_Wall Insulation_Natural Gas Heat_0_R-11 | Residential | Income Qualified | CAA | Electric | Building Shell | Low Income Single-Family | Wall Insulation | Natural Gas Heat | 0 | R-11 | ηHeat_Mid-Life_Adj |  | 1.28 | Unknown | IL TRM v11 | 5.6.4 | Wall Insulation | RS-SHL-WINS-V10-210101 | RS | SHL | WINS | V10-210101
Residential_Income Qualified_CAA_Electric_Building Shell_Low Income Single-Family_Wall Insulation_Natural Gas Heat_0_R-11_3412 | Residential_Income Qualified_CAA_Electric_Building Shell_Low Income Single-Family_Wall Insulation_Natural Gas Heat_0_R-11 | Residential | Income Qualified | CAA | Electric | Building Shell | Low Income Single-Family | Wall Insulation | Natural Gas Heat | 0 | R-11 | 3412 |  | 3412 |  | IL TRM v11 | 5.6.4 | Wall Insulation | RS-SHL-WINS-V10-210101 | RS | SHL | WINS | V10-210101
Residential_Income Qualified_CAA_Electric_Building Shell_Low Income Single-Family_Wall Insulation_Natural Gas Heat_0_R-11_ADJWallHeat | Residential_Income Qualified_CAA_Electric_Building Shell_Low Income Single-Family_Wall Insulation_Natural Gas Heat_0_R-11 | Residential | Income Qualified | CAA | Electric | Building Shell | Low Income Single-Family | Wall Insulation | Natural Gas Heat | 0 | R-11 | ADJWallHeat |  | 0.6 |  | IL TRM v11 | 5.6.4 | Wall Insulation | RS-SHL-WINS-V10-210101 | RS | SHL | WINS | V10-210101
Residential_Income Qualified_CAA_Electric_Building Shell_Low Income Single-Family_Wall Insulation_Natural Gas Heat_0_R-11_%ElectricHeat | Residential_Income Qualified_CAA_Electric_Building Shell_Low Income Single-Family_Wall Insulation_Natural Gas Heat_0_R-11 | Residential | Income Qualified | CAA | Electric | Building Shell | Low Income Single-Family | Wall Insulation | Natural Gas Heat | 0 | R-11 | %ElectricHeat |  | 0 | Natural Gas Heat | IL TRM v11 | 5.6.4 | Wall Insulation | RS-SHL-WINS-V10-210101 | RS | SHL | WINS | V10-210101
Residential_Income Qualified_CAA_Electric_Building Shell_Low Income Single-Family_Wall Insulation_Natural Gas Heat_0_R-11_Delta_kWh_heatingElectric | Residential_Income Qualified_CAA_Electric_Building Shell_Low Income Single-Family_Wall Insulation_Natural Gas Heat_0_R-11 | Residential | Income Qualified | CAA | Electric | Building Shell | Low Income Single-Family | Wall Insulation | Natural Gas Heat | 0 | R-11 | Delta_kWh_heatingElectric |  | 0 |  | IL TRM v11 | 5.6.4 | Wall Insulation | RS-SHL-WINS-V10-210101 | RS | SHL | WINS | V10-210101
Residential_Income Qualified_CAA_Electric_Building Shell_Low Income Single-Family_Wall Insulation_Natural Gas Heat_0_R-11_Delta_kWh_heatingElectric_Mid-Life_Adj | Residential_Income Qualified_CAA_Electric_Building Shell_Low Income Single-Family_Wall Insulation_Natural Gas Heat_0_R-11 | Residential | Income Qualified | CAA | Electric | Building Shell | Low Income Single-Family | Wall Insulation | Natural Gas Heat | 0 | R-11 | Delta_kWh_heatingElectric_Mid-Life_Adj |  | 0 |  | IL TRM v11 | 5.6.4 | Wall Insulation | RS-SHL-WINS-V10-210101 | RS | SHL | WINS | V10-210101
Residential_Income Qualified_CAA_Electric_Building Shell_Low Income Single-Family_Wall Insulation_Natural Gas Heat_0_R-11_Delta_Therms | Residential_Income Qualified_CAA_Electric_Building Shell_Low Income Single-Family_Wall Insulation_Natural Gas Heat_0_R-11 | Residential | Income Qualified | CAA | Electric | Building Shell | Low Income Single-Family | Wall Insulation | Natural Gas Heat | 0 | R-11 | Delta_Therms |  | 0.071656 |  | IL TRM v11 | 5.6.4 | Wall Insulation | RS-SHL-WINS-V10-210101 | RS | SHL | WINS | V10-210101
Residential_Income Qualified_CAA_Electric_Building Shell_Low Income Single-Family_Wall Insulation_Natural Gas Heat_0_R-11_Delta_Therms_Mid-Life_Adj | Residential_Income Qualified_CAA_Electric_Building Shell_Low Income Single-Family_Wall Insulation_Natural Gas Heat_0_R-11 | Residential | Income Qualified | CAA | Electric | Building Shell | Low Income Single-Family | Wall Insulation | Natural Gas Heat | 0 | R-11 | Delta_Therms_Mid-Life_Adj |  | 0.067003 |  | IL TRM v11 | 5.6.4 | Wall Insulation | RS-SHL-WINS-V10-210101 | RS | SHL | WINS | V10-210101
Residential_Income Qualified_CAA_Electric_Building Shell_Low Income Single-Family_Wall Insulation_Natural Gas Heat_0_R-11_Fe | Residential_Income Qualified_CAA_Electric_Building Shell_Low Income Single-Family_Wall Insulation_Natural Gas Heat_0_R-11 | Residential | Income Qualified | CAA | Electric | Building Shell | Low Income Single-Family | Wall Insulation | Natural Gas Heat | 0 | R-11 | Fe |  | 0.0314 |  | IL TRM v11 | 5.6.4 | Wall Insulation | RS-SHL-WINS-V10-210101 | RS | SHL | WINS | V10-210101
Residential_Income Qualified_CAA_Electric_Building Shell_Low Income Single-Family_Wall Insulation_Natural Gas Heat_0_R-11_29.3 | Residential_Income Qualified_CAA_Electric_Building Shell_Low Income Single-Family_Wall Insulation_Natural Gas Heat_0_R-11 | Residential | Income Qualified | CAA | Electric | Building Shell | Low Income Single-Family | Wall Insulation | Natural Gas Heat | 0 | R-11 | 29.3 |  | 29.3 |  | IL TRM v11 | 5.6.4 | Wall Insulation | RS-SHL-WINS-V10-210101 | RS | SHL | WINS | V10-210101
Residential_Income Qualified_CAA_Electric_Building Shell_Low Income Single-Family_Wall Insulation_Natural Gas Heat_0_R-11_Delta_kWh_heatingGas | Residential_Income Qualified_CAA_Electric_Building Shell_Low Income Single-Family_Wall Insulation_Natural Gas Heat_0_R-11 | Residential | Income Qualified | CAA | Electric | Building Shell | Low Income Single-Family | Wall Insulation | Natural Gas Heat | 0 | R-11 | Delta_kWh_heatingGas |  | 0.065925 |  | IL TRM v11 | 5.6.4 | Wall Insulation | RS-SHL-WINS-V10-210101 | RS | SHL | WINS | V10-210101
Residential_Income Qualified_CAA_Electric_Building Shell_Low Income Single-Family_Wall Insulation_Natural Gas Heat_0_R-11_Delta_kWh_heatingGas_Mid-Life_Adj | Residential_Income Qualified_CAA_Electric_Building Shell_Low Income Single-Family_Wall Insulation_Natural Gas Heat_0_R-11 | Residential | Income Qualified | CAA | Electric | Building Shell | Low Income Single-Family | Wall Insulation | Natural Gas Heat | 0 | R-11 | Delta_kWh_heatingGas_Mid-Life_Adj |  | 0.061644 |  | IL TRM v11 | 5.6.4 | Wall Insulation | RS-SHL-WINS-V10-210101 | RS | SHL | WINS | V10-210101
Residential_Income Qualified_CAA_Electric_Building Shell_Low Income Single-Family_Wall Insulation_Natural Gas Heat_0_R-11_FLH_cooling | Residential_Income Qualified_CAA_Electric_Building Shell_Low Income Single-Family_Wall Insulation_Natural Gas Heat_0_R-11 | Residential | Income Qualified | CAA | Electric | Building Shell | Low Income Single-Family | Wall Insulation | Natural Gas Heat | 0 | R-11 | FLH_cooling |  | 730 | CZ 3, Single Family | IL TRM v11 | 5.6.4 | Wall Insulation | RS-SHL-WINS-V10-210101 | RS | SHL | WINS | V10-210101
Residential_Income Qualified_CAA_Electric_Building Shell_Low Income Single-Family_Wall Insulation_Natural Gas Heat_0_R-11_CF | Residential_Income Qualified_CAA_Electric_Building Shell_Low Income Single-Family_Wall Insulation_Natural Gas Heat_0_R-11 | Residential | Income Qualified | CAA | Electric | Building Shell | Low Income Single-Family | Wall Insulation | Natural Gas Heat | 0 | R-11 | CF |  | 0.68 | Summer System Peak Coincidence Factor for Central A/C (during sytem peak hour) | IL TRM v11 | 5.6.4 | Wall Insulation | RS-SHL-WINS-V10-210101 | RS | SHL | WINS | V10-210101
Residential_Income Qualified_CAA_Electric_Building Shell_Low Income Single-Family_Wall Insulation_Natural Gas Heat_0_R-11_Delta_kW | Residential_Income Qualified_CAA_Electric_Building Shell_Low Income Single-Family_Wall Insulation_Natural Gas Heat_0_R-11 | Residential | Income Qualified | CAA | Electric | Building Shell | Low Income Single-Family | Wall Insulation | Natural Gas Heat | 0 | R-11 | Delta_kW |  | 7.6435e-05 |  | IL TRM v11 | 5.6.4 | Wall Insulation | RS-SHL-WINS-V10-210101 | RS | SHL | WINS | V10-210101
Residential_Income Qualified_CAA_Electric_Building Shell_Low Income Single-Family_Wall Insulation_Natural Gas Heat_0_R-11_Delta_kW_Mid-Life_Adj | Residential_Income Qualified_CAA_Electric_Building Shell_Low Income Single-Family_Wall Insulation_Natural Gas Heat_0_R-11 | Residential | Income Qualified | CAA | Electric | Building Shell | Low Income Single-Family | Wall Insulation | Natural Gas Heat | 0 | R-11 | Delta_kW_Mid-Life_Adj |  | 6.1736e-05 |  | IL TRM v11 | 5.6.4 | Wall Insulation | RS-SHL-WINS-V10-210101 | RS | SHL | WINS | V10-210101
Residential_Income Qualified_CAA_Electric_Building Shell_Low Income Single-Family_Wall Insulation_Natural Gas Heat_0_R-11_R_old | Residential_Income Qualified_CAA_Electric_Building Shell_Low Income Single-Family_Wall Insulation_Natural Gas Heat_0_R-11 | Residential | Income Qualified | CAA | Electric | Building Shell | Low Income Single-Family | Wall Insulation | Natural Gas Heat | 0 | R-11 | R_old |  | 5 | Uninsulated assembly | IL TRM v11 | 5.6.4 | Wall Insulation | RS-SHL-WINS-V10-210101 | RS | SHL | WINS | V10-210101
Residential_Income Qualified_CAA_Electric_Building Shell_Low Income Single-Family_Wall Insulation_Natural Gas Heat_0_R-11_R_wall | Residential_Income Qualified_CAA_Electric_Building Shell_Low Income Single-Family_Wall Insulation_Natural Gas Heat_0_R-11 | Residential | Income Qualified | CAA | Electric | Building Shell | Low Income Single-Family | Wall Insulation | Natural Gas Heat | 0 | R-11 | R_wall |  | 11 |  | IL TRM v11 | 5.6.4 | Wall Insulation | RS-SHL-WINS-V10-210101 | RS | SHL | WINS | V10-210101
Residential_Income Qualified_CAA_Electric_Building Shell_Low Income Single-Family_Wall Insulation_Natural Gas Heat_0_R-11_A_wall | Residential_Income Qualified_CAA_Electric_Building Shell_Low Income Single-Family_Wall Insulation_Natural Gas Heat_0_R-11 | Residential | Income Qualified | CAA | Electric | Building Shell | Low Income Single-Family | Wall Insulation | Natural Gas Heat | 0 | R-11 | A_wall |  | 1 | per sqft | IL TRM v11 | 5.6.4 | Wall Insulation | RS-SHL-WINS-V10-210101 | RS | SHL | WINS | V10-210101
Residential_Income Qualified_CAA_Electric_Building Shell_Low Income Single-Family_Wall Insulation_Natural Gas Heat_0_R-11_Framing_factor_wall | Residential_Income Qualified_CAA_Electric_Building Shell_Low Income Single-Family_Wall Insulation_Natural Gas Heat_0_R-11 | Residential | Income Qualified | CAA | Electric | Building Shell | Low Income Single-Family | Wall Insulation | Natural Gas Heat | 0 | R-11 | Framing_factor_wall |  | 0.25 |  | IL TRM v11 | 5.6.4 | Wall Insulation | RS-SHL-WINS-V10-210101 | RS | SHL | WINS | V10-210101
Residential_Income Qualified_CAA_Electric_Building Shell_Low Income Single-Family_Wall Insulation_Natural Gas Heat_0_R-11_24 | Residential_Income Qualified_CAA_Electric_Building Shell_Low Income Single-Family_Wall Insulation_Natural Gas Heat_0_R-11 | Residential | Income Qualified | CAA | Electric | Building Shell | Low Income Single-Family | Wall Insulation | Natural Gas Heat | 0 | R-11 | 24 |  | 24 |  | IL TRM v11 | 5.6.4 | Wall Insulation | RS-SHL-WINS-V10-210101 | RS | SHL | WINS | V10-210101
Residential_Income Qualified_CAA_Electric_Building Shell_Low Income Single-Family_Wall Insulation_Natural Gas Heat_0_R-11_HDD | Residential_Income Qualified_CAA_Electric_Building Shell_Low Income Single-Family_Wall Insulation_Natural Gas Heat_0_R-11 | Residential | Income Qualified | CAA | Electric | Building Shell | Low Income Single-Family | Wall Insulation | Natural Gas Heat | 0 | R-11 | HDD |  | 4379 | CZ 3 | IL TRM v11 | 5.6.4 | Wall Insulation | RS-SHL-WINS-V10-210101 | RS | SHL | WINS | V10-210101
Residential_Income Qualified_CAA_Electric_Building Shell_Low Income Single-Family_Wall Insulation_Natural Gas Heat_0_R-11_ηHeat | Residential_Income Qualified_CAA_Electric_Building Shell_Low Income Single-Family_Wall Insulation_Natural Gas Heat_0_R-11 | Residential | Income Qualified | CAA | Electric | Building Shell | Low Income Single-Family | Wall Insulation | Natural Gas Heat | 0 | R-11 | ηHeat |  | 0.72 | Unknown | IL TRM v11 | 5.6.4 | Wall Insulation | RS-SHL-WINS-V10-210101 | RS | SHL | WINS | V10-210101
Residential_Income Qualified_CAA_Electric_Building Shell_Low Income Single-Family_Wall Insulation_Natural Gas Heat_0_R-11_ηHeat_Mid-Life_Adj | Residential_Income Qualified_CAA_Electric_Building Shell_Low Income Single-Family_Wall Insulation_Natural Gas Heat_0_R-11 | Residential | Income Qualified | CAA | Electric | Building Shell | Low Income Single-Family | Wall Insulation | Natural Gas Heat | 0 | R-11 | ηHeat_Mid-Life_Adj |  | 0.77 | Furnace | IL TRM v11 | 5.6.4 | Wall Insulation | RS-SHL-WINS-V10-210101 | RS | SHL | WINS | V10-210101
Residential_Income Qualified_CAA_Electric_Building Shell_Low Income Single-Family_Wall Insulation_Natural Gas Heat_0_R-11_100000 | Residential_Income Qualified_CAA_Electric_Building Shell_Low Income Single-Family_Wall Insulation_Natural Gas Heat_0_R-11 | Residential | Income Qualified | CAA | Electric | Building Shell | Low Income Single-Family | Wall Insulation | Natural Gas Heat | 0 | R-11 | 100000 |  | 100000 |  | IL TRM v11 | 5.6.4 | Wall Insulation | RS-SHL-WINS-V10-210101 | RS | SHL | WINS | V10-210101
Residential_Income Qualified_CAA_Electric_Building Shell_Low Income Single-Family_Wall Insulation_Natural Gas Heat_0_R-11_ADJWallHeat | Residential_Income Qualified_CAA_Electric_Building Shell_Low Income Single-Family_Wall Insulation_Natural Gas Heat_0_R-11 | Residential | Income Qualified | CAA | Electric | Building Shell | Low Income Single-Family | Wall Insulation | Natural Gas Heat | 0 | R-11 | ADJWallHeat |  | 0.6 |  | IL TRM v11 | 5.6.4 | Wall Insulation | RS-SHL-WINS-V10-210101 | RS | SHL | WINS | V10-210101
Residential_Income Qualified_CAA_Electric_Building Shell_Low Income Single-Family_Wall Insulation_Natural Gas Heat_0_R-11_%GasHeat | Residential_Income Qualified_CAA_Electric_Building Shell_Low Income Single-Family_Wall Insulation_Natural Gas Heat_0_R-11 | Residential | Income Qualified | CAA | Electric | Building Shell | Low Income Single-Family | Wall Insulation | Natural Gas Heat | 0 | R-11 | %GasHeat |  | 1 | Natural Gas Heat | IL TRM v11 | 5.6.4 | Wall Insulation | RS-SHL-WINS-V10-210101 | RS | SHL | WINS | V10-210101
Residential_Income Qualified_CAA_Electric_Building Shell_Low Income Single-Family_Wall Insulation_Natural Gas Heat_0_R-11_Delta_Therms | Residential_Income Qualified_CAA_Electric_Building Shell_Low Income Single-Family_Wall Insulation_Natural Gas Heat_0_R-11 | Residential | Income Qualified | CAA | Electric | Building Shell | Low Income Single-Family | Wall Insulation | Natural Gas Heat | 0 | R-11 | Delta_Therms |  | 0.071656 |  | IL TRM v11 | 5.6.4 | Wall Insulation | RS-SHL-WINS-V10-210101 | RS | SHL | WINS | V10-210101
Residential_Income Qualified_CAA_Electric_Building Shell_Low Income Single-Family_Wall Insulation_Natural Gas Heat_0_R-11_Delta_Therms_Mid-Life_Adj | Residential_Income Qualified_CAA_Electric_Building Shell_Low Income Single-Family_Wall Insulation_Natural Gas Heat_0_R-11 | Residential | Income Qualified | CAA | Electric | Building Shell | Low Income Single-Family | Wall Insulation | Natural Gas Heat | 0 | R-11 | Delta_Therms_Mid-Life_Adj |  | 0.067003 |  | IL TRM v11 | 5.6.4 | Wall Insulation | RS-SHL-WINS-V10-210101 | RS | SHL | WINS | V10-210101
Residential_Income Qualified_CAA_Electric_Building Shell_Low Income Single-Family_Wall Insulation_Natural Gas Heat_0_R-11_Remaining Year kWh | Residential_Income Qualified_CAA_Electric_Building Shell_Low Income Single-Family_Wall Insulation_Natural Gas Heat_0_R-11 | Residential | Income Qualified | CAA | Electric | Building Shell | Low Income Single-Family | Wall Insulation | Natural Gas Heat | 0 | R-11 | Remaining Year kWh |  | 0.14798 |  | IL TRM v11 | 5.6.4 | Wall Insulation | RS-SHL-WINS-V10-210101 | RS | SHL | WINS | V10-210101
Residential_Income Qualified_CAA_Electric_Building Shell_Low Income Single-Family_Wall Insulation_Natural Gas Heat_0_R-11_kWh Saved per Unit | Residential_Income Qualified_CAA_Electric_Building Shell_Low Income Single-Family_Wall Insulation_Natural Gas Heat_0_R-11 | Residential | Income Qualified | CAA | Electric | Building Shell | Low Income Single-Family | Wall Insulation | Natural Gas Heat | 0 | R-11 | kWh Saved per Unit |  | 0.12792 |  | IL TRM v11 | 5.6.4 | Wall Insulation | RS-SHL-WINS-V10-210101 | RS | SHL | WINS | V10-210101
Residential_Income Qualified_CAA_Electric_Building Shell_Low Income Single-Family_Wall Insulation_Natural Gas Heat_0_R-11_Remaining Year kW | Residential_Income Qualified_CAA_Electric_Building Shell_Low Income Single-Family_Wall Insulation_Natural Gas Heat_0_R-11 | Residential | Income Qualified | CAA | Electric | Building Shell | Low Income Single-Family | Wall Insulation | Natural Gas Heat | 0 | R-11 | Remaining Year kW |  | 7.6435e-05 |  | IL TRM v11 | 5.6.4 | Wall Insulation | RS-SHL-WINS-V10-210101 | RS | SHL | WINS | V10-210101
Residential_Income Qualified_CAA_Electric_Building Shell_Low Income Single-Family_Wall Insulation_Natural Gas Heat_0_R-11_Coincident Peak kW Saved per Unit | Residential_Income Qualified_CAA_Electric_Building Shell_Low Income Single-Family_Wall Insulation_Natural Gas Heat_0_R-11 | Residential | Income Qualified | CAA | Electric | Building Shell | Low Income Single-Family | Wall Insulation | Natural Gas Heat | 0 | R-11 | Coincident Peak kW Saved per Unit |  | 6.1736e-05 |  | IL TRM v11 | 5.6.4 | Wall Insulation | RS-SHL-WINS-V10-210101 | RS | SHL | WINS | V10-210101
Residential_Income Qualified_CAA_Electric_Building Shell_Low Income Single-Family_Wall Insulation_Natural Gas Heat_0_R-11_Remaining Year Therms | Residential_Income Qualified_CAA_Electric_Building Shell_Low Income Single-Family_Wall Insulation_Natural Gas Heat_0_R-11 | Residential | Income Qualified | CAA | Electric | Building Shell | Low Income Single-Family | Wall Insulation | Natural Gas Heat | 0 | R-11 | Remaining Year Therms |  | 0.071656 |  | IL TRM v11 | 5.6.4 | Wall Insulation | RS-SHL-WINS-V10-210101 | RS | SHL | WINS | V10-210101
Residential_Income Qualified_CAA_Electric_Building Shell_Low Income Single-Family_Wall Insulation_Natural Gas Heat_0_R-11_Therms Saved per Unit | Residential_Income Qualified_CAA_Electric_Building Shell_Low Income Single-Family_Wall Insulation_Natural Gas Heat_0_R-11 | Residential | Income Qualified | CAA | Electric | Building Shell | Low Income Single-Family | Wall Insulation | Natural Gas Heat | 0 | R-11 | Therms Saved per Unit |  | 0.067003 |  | IL TRM v11 | 5.6.4 | Wall Insulation | RS-SHL-WINS-V10-210101 | RS | SHL | WINS | V10-210101
Residential_Income Qualified_CAA_Electric_Building Shell_Low Income Single-Family_Wall Insulation_Natural Gas Heat_0_R-11_Remaining Life | Residential_Income Qualified_CAA_Electric_Building Shell_Low Income Single-Family_Wall Insulation_Natural Gas Heat_0_R-11 | Residential | Income Qualified | CAA | Electric | Building Shell | Low Income Single-Family | Wall Insulation | Natural Gas Heat | 0 | R-11 | Remaining Life |  | 10 |  | IL TRM v11 | 5.6.4 | Wall Insulation | RS-SHL-WINS-V10-210101 | RS | SHL | WINS | V10-210101
Residential_Income Qualified_CAA_Electric_Building Shell_Low Income Single-Family_Wall Insulation_Natural Gas Heat_0_R-11_Lifetime (years) | Residential_Income Qualified_CAA_Electric_Building Shell_Low Income Single-Family_Wall Insulation_Natural Gas Heat_0_R-11 | Residential | Income Qualified | CAA | Electric | Building Shell | Low Income Single-Family | Wall Insulation | Natural Gas Heat | 0 | R-11 | Lifetime (years) |  | 20 |  | IL TRM v11 | 5.6.4 | Wall Insulation | RS-SHL-WINS-V10-210101 | RS | SHL | WINS | V10-210101
Residential_Income Qualified_CAA_Electric_Building Shell_Low Income Single-Family_Wall Insulation_Natural Gas Heat_0_R-11_Incremental Cost | Residential_Income Qualified_CAA_Electric_Building Shell_Low Income Single-Family_Wall Insulation_Natural Gas Heat_0_R-11 | Residential | Income Qualified | CAA | Electric | Building Shell | Low Income Single-Family | Wall Insulation | Natural Gas Heat | 0 | R-11 | Incremental Cost |  | 1 | Direct Install, set equal to incentive cost | IL TRM v11 | 5.6.4 | Wall Insulation | RS-SHL-WINS-V10-210101 | RS | SHL | WINS | V10-210101
Residential_Income Qualified_CAA_Electric_Building Shell_Low Income Single-Family_Wall Insulation_Natural Gas Heat_0_R-11_ | Residential_Income Qualified_CAA_Electric_Building Shell_Low Income Single-Family_Wall Insulation_Natural Gas Heat_0_R-11 | Residential | Income Qualified | CAA | Electric | Building Shell | Low Income Single-Family | Wall Insulation | Natural Gas Heat | 0 | R-11 |  |  |  |  | IL TRM v11 | 5.6.4 | Wall Insulation | RS-SHL-WINS-V10-210101 | RS | SHL | WINS | V10-210101
Residential_Income Qualified_IQ Single Family_Electric_Building Shell_Low Income_Wall Insulation_Electric Heat_0_R-11_R_old | Residential_Income Qualified_IQ Single Family_Electric_Building Shell_Low Income_Wall Insulation_Electric Heat_0_R-11 | Residential | Income Qualified | IQ Single Family | Electric | Building Shell | Low Income | Wall Insulation | Electric Heat | 0 | R-11 | R_old |  | 5 | Uninsulated assembly | IL TRM v9 | 5.6.4 | Wall Insulation | RS-SHL-WINS-V10-210101 | RS | SHL | WINS | V10-210101
Residential_Income Qualified_IQ Single Family_Electric_Building Shell_Low Income_Wall Insulation_Electric Heat_0_R-11_R_wall | Residential_Income Qualified_IQ Single Family_Electric_Building Shell_Low Income_Wall Insulation_Electric Heat_0_R-11 | Residential | Income Qualified | IQ Single Family | Electric | Building Shell | Low Income | Wall Insulation | Electric Heat | 0 | R-11 | R_wall |  | 11 |  | IL TRM v9 | 5.6.4 | Wall Insulation | RS-SHL-WINS-V10-210101 | RS | SHL | WINS | V10-210101
Residential_Income Qualified_IQ Single Family_Electric_Building Shell_Low Income_Wall Insulation_Electric Heat_0_R-11_A_wall | Residential_Income Qualified_IQ Single Family_Electric_Building Shell_Low Income_Wall Insulation_Electric Heat_0_R-11 | Residential | Income Qualified | IQ Single Family | Electric | Building Shell | Low Income | Wall Insulation | Electric Heat | 0 | R-11 | A_wall |  | 1 | per sqft | IL TRM v9 | 5.6.4 | Wall Insulation | RS-SHL-WINS-V10-210101 | RS | SHL | WINS | V10-210101
Residential_Income Qualified_IQ Single Family_Electric_Building Shell_Low Income_Wall Insulation_Electric Heat_0_R-11_Framing_factor_wall | Residential_Income Qualified_IQ Single Family_Electric_Building Shell_Low Income_Wall Insulation_Electric Heat_0_R-11 | Residential | Income Qualified | IQ Single Family | Electric | Building Shell | Low Income | Wall Insulation | Electric Heat | 0 | R-11 | Framing_factor_wall |  | 0.25 |  | IL TRM v9 | 5.6.4 | Wall Insulation | RS-SHL-WINS-V10-210101 | RS | SHL | WINS | V10-210101
Residential_Income Qualified_IQ Single Family_Electric_Building Shell_Low Income_Wall Insulation_Electric Heat_0_R-11_24 | Residential_Income Qualified_IQ Single Family_Electric_Building Shell_Low Income_Wall Insulation_Electric Heat_0_R-11 | Residential | Income Qualified | IQ Single Family | Electric | Building Shell | Low Income | Wall Insulation | Electric Heat | 0 | R-11 | 24 |  | 24 |  | IL TRM v9 | 5.6.4 | Wall Insulation | RS-SHL-WINS-V10-210101 | RS | SHL | WINS | V10-210101
Residential_Income Qualified_IQ Single Family_Electric_Building Shell_Low Income_Wall Insulation_Electric Heat_0_R-11_CDD | Residential_Income Qualified_IQ Single Family_Electric_Building Shell_Low Income_Wall Insulation_Electric Heat_0_R-11 | Residential | Income Qualified | IQ Single Family | Electric | Building Shell | Low Income | Wall Insulation | Electric Heat | 0 | R-11 | CDD |  | 1108 | CZ 3 | IL TRM v9 | 5.6.4 | Wall Insulation | RS-SHL-WINS-V10-210101 | RS | SHL | WINS | V10-210101
Residential_Income Qualified_IQ Single Family_Electric_Building Shell_Low Income_Wall Insulation_Electric Heat_0_R-11_DUA | Residential_Income Qualified_IQ Single Family_Electric_Building Shell_Low Income_Wall Insulation_Electric Heat_0_R-11 | Residential | Income Qualified | IQ Single Family | Electric | Building Shell | Low Income | Wall Insulation | Electric Heat | 0 | R-11 | DUA |  | 0.75 |  | IL TRM v9 | 5.6.4 | Wall Insulation | RS-SHL-WINS-V10-210101 | RS | SHL | WINS | V10-210101
Residential_Income Qualified_IQ Single Family_Electric_Building Shell_Low Income_Wall Insulation_Electric Heat_0_R-11_1000 | Residential_Income Qualified_IQ Single Family_Electric_Building Shell_Low Income_Wall Insulation_Electric Heat_0_R-11 | Residential | Income Qualified | IQ Single Family | Electric | Building Shell | Low Income | Wall Insulation | Electric Heat | 0 | R-11 | 1000 |  | 1000 |  | IL TRM v9 | 5.6.4 | Wall Insulation | RS-SHL-WINS-V10-210101 | RS | SHL | WINS | V10-210101
Residential_Income Qualified_IQ Single Family_Electric_Building Shell_Low Income_Wall Insulation_Electric Heat_0_R-11_ηCool | Residential_Income Qualified_IQ Single Family_Electric_Building Shell_Low Income_Wall Insulation_Electric Heat_0_R-11 | Residential | Income Qualified | IQ Single Family | Electric | Building Shell | Low Income | Wall Insulation | Electric Heat | 0 | R-11 | ηCool |  | 10.5 | Unknown | IL TRM v9 | 5.6.4 | Wall Insulation | RS-SHL-WINS-V10-210101 | RS | SHL | WINS | V10-210101
Residential_Income Qualified_IQ Single Family_Electric_Building Shell_Low Income_Wall Insulation_Electric Heat_0_R-11_ηCool_Mid-Life_Adj | Residential_Income Qualified_IQ Single Family_Electric_Building Shell_Low Income_Wall Insulation_Electric Heat_0_R-11 | Residential | Income Qualified | IQ Single Family | Electric | Building Shell | Low Income | Wall Insulation | Electric Heat | 0 | R-11 | ηCool_Mid-Life_Adj |  | 13 | Central AC | IL TRM v9 | 5.6.4 | Wall Insulation | RS-SHL-WINS-V10-210101 | RS | SHL | WINS | V10-210101
Residential_Income Qualified_IQ Single Family_Electric_Building Shell_Low Income_Wall Insulation_Electric Heat_0_R-11_ADJWallCool | Residential_Income Qualified_IQ Single Family_Electric_Building Shell_Low Income_Wall Insulation_Electric Heat_0_R-11 | Residential | Income Qualified | IQ Single Family | Electric | Building Shell | Low Income | Wall Insulation | Electric Heat | 0 | R-11 | ADJWallCool |  | 0.8 |  | IL TRM v9 | 5.6.4 | Wall Insulation | RS-SHL-WINS-V10-210101 | RS | SHL | WINS | V10-210101
Residential_Income Qualified_IQ Single Family_Electric_Building Shell_Low Income_Wall Insulation_Electric Heat_0_R-11_%Cool | Residential_Income Qualified_IQ Single Family_Electric_Building Shell_Low Income_Wall Insulation_Electric Heat_0_R-11 | Residential | Income Qualified | IQ Single Family | Electric | Building Shell | Low Income | Wall Insulation | Electric Heat | 0 | R-11 | %Cool |  | 0.66 | Unknown | IL TRM v9 | 5.6.4 | Wall Insulation | RS-SHL-WINS-V10-210101 | RS | SHL | WINS | V10-210101
Residential_Income Qualified_IQ Single Family_Electric_Building Shell_Low Income_Wall Insulation_Electric Heat_0_R-11_Delta_kWh_cooling | Residential_Income Qualified_IQ Single Family_Electric_Building Shell_Low Income_Wall Insulation_Electric Heat_0_R-11 | Residential | Income Qualified | IQ Single Family | Electric | Building Shell | Low Income | Wall Insulation | Electric Heat | 0 | R-11 | Delta_kWh_cooling |  | 0.082055 |  | IL TRM v9 | 5.6.4 | Wall Insulation | RS-SHL-WINS-V10-210101 | RS | SHL | WINS | V10-210101
Residential_Income Qualified_IQ Single Family_Electric_Building Shell_Low Income_Wall Insulation_Electric Heat_0_R-11_Delta_kWh_cooling_Mid-Life_Adj | Residential_Income Qualified_IQ Single Family_Electric_Building Shell_Low Income_Wall Insulation_Electric Heat_0_R-11 | Residential | Income Qualified | IQ Single Family | Electric | Building Shell | Low Income | Wall Insulation | Electric Heat | 0 | R-11 | Delta_kWh_cooling_Mid-Life_Adj |  | 0.066275 |  | IL TRM v9 | 5.6.4 | Wall Insulation | RS-SHL-WINS-V10-210101 | RS | SHL | WINS | V10-210101
Residential_Income Qualified_IQ Single Family_Electric_Building Shell_Low Income_Wall Insulation_Electric Heat_0_R-11_R_old | Residential_Income Qualified_IQ Single Family_Electric_Building Shell_Low Income_Wall Insulation_Electric Heat_0_R-11 | Residential | Income Qualified | IQ Single Family | Electric | Building Shell | Low Income | Wall Insulation | Electric Heat | 0 | R-11 | R_old |  | 5 | Uninsulated assembly | IL TRM v9 | 5.6.4 | Wall Insulation | RS-SHL-WINS-V10-210101 | RS | SHL | WINS | V10-210101
Residential_Income Qualified_IQ Single Family_Electric_Building Shell_Low Income_Wall Insulation_Electric Heat_0_R-11_R_wall | Residential_Income Qualified_IQ Single Family_Electric_Building Shell_Low Income_Wall Insulation_Electric Heat_0_R-11 | Residential | Income Qualified | IQ Single Family | Electric | Building Shell | Low Income | Wall Insulation | Electric Heat | 0 | R-11 | R_wall |  | 11 |  | IL TRM v9 | 5.6.4 | Wall Insulation | RS-SHL-WINS-V10-210101 | RS | SHL | WINS | V10-210101
Residential_Income Qualified_IQ Single Family_Electric_Building Shell_Low Income_Wall Insulation_Electric Heat_0_R-11_A_wall | Residential_Income Qualified_IQ Single Family_Electric_Building Shell_Low Income_Wall Insulation_Electric Heat_0_R-11 | Residential | Income Qualified | IQ Single Family | Electric | Building Shell | Low Income | Wall Insulation | Electric Heat | 0 | R-11 | A_wall |  | 1 | per sqft | IL TRM v9 | 5.6.4 | Wall Insulation | RS-SHL-WINS-V10-210101 | RS | SHL | WINS | V10-210101
Residential_Income Qualified_IQ Single Family_Electric_Building Shell_Low Income_Wall Insulation_Electric Heat_0_R-11_Framing_factor_wall | Residential_Income Qualified_IQ Single Family_Electric_Building Shell_Low Income_Wall Insulation_Electric Heat_0_R-11 | Residential | Income Qualified | IQ Single Family | Electric | Building Shell | Low Income | Wall Insulation | Electric Heat | 0 | R-11 | Framing_factor_wall |  | 0.25 |  | IL TRM v9 | 5.6.4 | Wall Insulation | RS-SHL-WINS-V10-210101 | RS | SHL | WINS | V10-210101
Residential_Income Qualified_IQ Single Family_Electric_Building Shell_Low Income_Wall Insulation_Electric Heat_0_R-11_24 | Residential_Income Qualified_IQ Single Family_Electric_Building Shell_Low Income_Wall Insulation_Electric Heat_0_R-11 | Residential | Income Qualified | IQ Single Family | Electric | Building Shell | Low Income | Wall Insulation | Electric Heat | 0 | R-11 | 24 |  | 24 |  | IL TRM v9 | 5.6.4 | Wall Insulation | RS-SHL-WINS-V10-210101 | RS | SHL | WINS | V10-210101
Residential_Income Qualified_IQ Single Family_Electric_Building Shell_Low Income_Wall Insulation_Electric Heat_0_R-11_HDD | Residential_Income Qualified_IQ Single Family_Electric_Building Shell_Low Income_Wall Insulation_Electric Heat_0_R-11 | Residential | Income Qualified | IQ Single Family | Electric | Building Shell | Low Income | Wall Insulation | Electric Heat | 0 | R-11 | HDD |  | 4379 | CZ 3 | IL TRM v9 | 5.6.4 | Wall Insulation | RS-SHL-WINS-V10-210101 | RS | SHL | WINS | V10-210101
Residential_Income Qualified_IQ Single Family_Electric_Building Shell_Low Income_Wall Insulation_Electric Heat_0_R-11_ηHeat | Residential_Income Qualified_IQ Single Family_Electric_Building Shell_Low Income_Wall Insulation_Electric Heat_0_R-11 | Residential | Income Qualified | IQ Single Family | Electric | Building Shell | Low Income | Wall Insulation | Electric Heat | 0 | R-11 | ηHeat |  | 1.28 | Unknown | IL TRM v9 | 5.6.4 | Wall Insulation | RS-SHL-WINS-V10-210101 | RS | SHL | WINS | V10-210101
Residential_Income Qualified_IQ Single Family_Electric_Building Shell_Low Income_Wall Insulation_Electric Heat_0_R-11_ηHeat_Mid-Life_Adj | Residential_Income Qualified_IQ Single Family_Electric_Building Shell_Low Income_Wall Insulation_Electric Heat_0_R-11 | Residential | Income Qualified | IQ Single Family | Electric | Building Shell | Low Income | Wall Insulation | Electric Heat | 0 | R-11 | ηHeat_Mid-Life_Adj |  | 1.28 | Unknown | IL TRM v9 | 5.6.4 | Wall Insulation | RS-SHL-WINS-V10-210101 | RS | SHL | WINS | V10-210101
Residential_Income Qualified_IQ Single Family_Electric_Building Shell_Low Income_Wall Insulation_Electric Heat_0_R-11_3412 | Residential_Income Qualified_IQ Single Family_Electric_Building Shell_Low Income_Wall Insulation_Electric Heat_0_R-11 | Residential | Income Qualified | IQ Single Family | Electric | Building Shell | Low Income | Wall Insulation | Electric Heat | 0 | R-11 | 3412 |  | 3412 |  | IL TRM v9 | 5.6.4 | Wall Insulation | RS-SHL-WINS-V10-210101 | RS | SHL | WINS | V10-210101
Residential_Income Qualified_IQ Single Family_Electric_Building Shell_Low Income_Wall Insulation_Electric Heat_0_R-11_ADJWallHeat | Residential_Income Qualified_IQ Single Family_Electric_Building Shell_Low Income_Wall Insulation_Electric Heat_0_R-11 | Residential | Income Qualified | IQ Single Family | Electric | Building Shell | Low Income | Wall Insulation | Electric Heat | 0 | R-11 | ADJWallHeat |  | 0.6 |  | IL TRM v9 | 5.6.4 | Wall Insulation | RS-SHL-WINS-V10-210101 | RS | SHL | WINS | V10-210101
Residential_Income Qualified_IQ Single Family_Electric_Building Shell_Low Income_Wall Insulation_Electric Heat_0_R-11_%ElectricHeat | Residential_Income Qualified_IQ Single Family_Electric_Building Shell_Low Income_Wall Insulation_Electric Heat_0_R-11 | Residential | Income Qualified | IQ Single Family | Electric | Building Shell | Low Income | Wall Insulation | Electric Heat | 0 | R-11 | %ElectricHeat |  | 1 | Electric Heat | IL TRM v9 | 5.6.4 | Wall Insulation | RS-SHL-WINS-V10-210101 | RS | SHL | WINS | V10-210101
Residential_Income Qualified_IQ Single Family_Electric_Building Shell_Low Income_Wall Insulation_Electric Heat_0_R-11_Delta_kWh_heatingElectric | Residential_Income Qualified_IQ Single Family_Electric_Building Shell_Low Income_Wall Insulation_Electric Heat_0_R-11 | Residential | Income Qualified | IQ Single Family | Electric | Building Shell | Low Income | Wall Insulation | Electric Heat | 0 | R-11 | Delta_kWh_heatingElectric |  | 1.1813 |  | IL TRM v9 | 5.6.4 | Wall Insulation | RS-SHL-WINS-V10-210101 | RS | SHL | WINS | V10-210101
Residential_Income Qualified_IQ Single Family_Electric_Building Shell_Low Income_Wall Insulation_Electric Heat_0_R-11_Delta_kWh_heatingElectric_Mid-Life_Adj | Residential_Income Qualified_IQ Single Family_Electric_Building Shell_Low Income_Wall Insulation_Electric Heat_0_R-11 | Residential | Income Qualified | IQ Single Family | Electric | Building Shell | Low Income | Wall Insulation | Electric Heat | 0 | R-11 | Delta_kWh_heatingElectric_Mid-Life_Adj |  | 1.1813 |  | IL TRM v9 | 5.6.4 | Wall Insulation | RS-SHL-WINS-V10-210101 | RS | SHL | WINS | V10-210101
Residential_Income Qualified_IQ Single Family_Electric_Building Shell_Low Income_Wall Insulation_Electric Heat_0_R-11_Delta_Therms | Residential_Income Qualified_IQ Single Family_Electric_Building Shell_Low Income_Wall Insulation_Electric Heat_0_R-11 | Residential | Income Qualified | IQ Single Family | Electric | Building Shell | Low Income | Wall Insulation | Electric Heat | 0 | R-11 | Delta_Therms |  | 0 |  | IL TRM v9 | 5.6.4 | Wall Insulation | RS-SHL-WINS-V10-210101 | RS | SHL | WINS | V10-210101
Residential_Income Qualified_IQ Single Family_Electric_Building Shell_Low Income_Wall Insulation_Electric Heat_0_R-11_Delta_Therms_Mid-Life_Adj | Residential_Income Qualified_IQ Single Family_Electric_Building Shell_Low Income_Wall Insulation_Electric Heat_0_R-11 | Residential | Income Qualified | IQ Single Family | Electric | Building Shell | Low Income | Wall Insulation | Electric Heat | 0 | R-11 | Delta_Therms_Mid-Life_Adj |  | 0 |  | IL TRM v9 | 5.6.4 | Wall Insulation | RS-SHL-WINS-V10-210101 | RS | SHL | WINS | V10-210101
Residential_Income Qualified_IQ Single Family_Electric_Building Shell_Low Income_Wall Insulation_Electric Heat_0_R-11_Fe | Residential_Income Qualified_IQ Single Family_Electric_Building Shell_Low Income_Wall Insulation_Electric Heat_0_R-11 | Residential | Income Qualified | IQ Single Family | Electric | Building Shell | Low Income | Wall Insulation | Electric Heat | 0 | R-11 | Fe |  | 0.0314 |  | IL TRM v9 | 5.6.4 | Wall Insulation | RS-SHL-WINS-V10-210101 | RS | SHL | WINS | V10-210101
Residential_Income Qualified_IQ Single Family_Electric_Building Shell_Low Income_Wall Insulation_Electric Heat_0_R-11_29.3 | Residential_Income Qualified_IQ Single Family_Electric_Building Shell_Low Income_Wall Insulation_Electric Heat_0_R-11 | Residential | Income Qualified | IQ Single Family | Electric | Building Shell | Low Income | Wall Insulation | Electric Heat | 0 | R-11 | 29.3 |  | 29.3 |  | IL TRM v9 | 5.6.4 | Wall Insulation | RS-SHL-WINS-V10-210101 | RS | SHL | WINS | V10-210101
Residential_Income Qualified_IQ Single Family_Electric_Building Shell_Low Income_Wall Insulation_Electric Heat_0_R-11_Delta_kWh_heatingGas | Residential_Income Qualified_IQ Single Family_Electric_Building Shell_Low Income_Wall Insulation_Electric Heat_0_R-11 | Residential | Income Qualified | IQ Single Family | Electric | Building Shell | Low Income | Wall Insulation | Electric Heat | 0 | R-11 | Delta_kWh_heatingGas |  | 0 |  | IL TRM v9 | 5.6.4 | Wall Insulation | RS-SHL-WINS-V10-210101 | RS | SHL | WINS | V10-210101
Residential_Income Qualified_IQ Single Family_Electric_Building Shell_Low Income_Wall Insulation_Electric Heat_0_R-11_Delta_kWh_heatingGas_Mid-Life_Adj | Residential_Income Qualified_IQ Single Family_Electric_Building Shell_Low Income_Wall Insulation_Electric Heat_0_R-11 | Residential | Income Qualified | IQ Single Family | Electric | Building Shell | Low Income | Wall Insulation | Electric Heat | 0 | R-11 | Delta_kWh_heatingGas_Mid-Life_Adj |  | 0 |  | IL TRM v9 | 5.6.4 | Wall Insulation | RS-SHL-WINS-V10-210101 | RS | SHL | WINS | V10-210101
Residential_Income Qualified_IQ Single Family_Electric_Building Shell_Low Income_Wall Insulation_Electric Heat_0_R-11_FLH_cooling | Residential_Income Qualified_IQ Single Family_Electric_Building Shell_Low Income_Wall Insulation_Electric Heat_0_R-11 | Residential | Income Qualified | IQ Single Family | Electric | Building Shell | Low Income | Wall Insulation | Electric Heat | 0 | R-11 | FLH_cooling |  | 730 | CZ 3, Single Family | IL TRM v9 | 5.6.4 | Wall Insulation | RS-SHL-WINS-V10-210101 | RS | SHL | WINS | V10-210101
Residential_Income Qualified_IQ Single Family_Electric_Building Shell_Low Income_Wall Insulation_Electric Heat_0_R-11_CF | Residential_Income Qualified_IQ Single Family_Electric_Building Shell_Low Income_Wall Insulation_Electric Heat_0_R-11 | Residential | Income Qualified | IQ Single Family | Electric | Building Shell | Low Income | Wall Insulation | Electric Heat | 0 | R-11 | CF |  | 0.68 | Summer System Peak Coincidence Factor for Central A/C (during sytem peak hour) | IL TRM v9 | 5.6.4 | Wall Insulation | RS-SHL-WINS-V10-210101 | RS | SHL | WINS | V10-210101
Residential_Income Qualified_IQ Single Family_Electric_Building Shell_Low Income_Wall Insulation_Electric Heat_0_R-11_Delta_kW | Residential_Income Qualified_IQ Single Family_Electric_Building Shell_Low Income_Wall Insulation_Electric Heat_0_R-11 | Residential | Income Qualified | IQ Single Family | Electric | Building Shell | Low Income | Wall Insulation | Electric Heat | 0 | R-11 | Delta_kW |  | 7.6435e-05 |  | IL TRM v9 | 5.6.4 | Wall Insulation | RS-SHL-WINS-V10-210101 | RS | SHL | WINS | V10-210101
Residential_Income Qualified_IQ Single Family_Electric_Building Shell_Low Income_Wall Insulation_Electric Heat_0_R-11_Delta_kW_Mid-Life_Adj | Residential_Income Qualified_IQ Single Family_Electric_Building Shell_Low Income_Wall Insulation_Electric Heat_0_R-11 | Residential | Income Qualified | IQ Single Family | Electric | Building Shell | Low Income | Wall Insulation | Electric Heat | 0 | R-11 | Delta_kW_Mid-Life_Adj |  | 6.1736e-05 |  | IL TRM v9 | 5.6.4 | Wall Insulation | RS-SHL-WINS-V10-210101 | RS | SHL | WINS | V10-210101
Residential_Income Qualified_IQ Single Family_Electric_Building Shell_Low Income_Wall Insulation_Electric Heat_0_R-11_R_old | Residential_Income Qualified_IQ Single Family_Electric_Building Shell_Low Income_Wall Insulation_Electric Heat_0_R-11 | Residential | Income Qualified | IQ Single Family | Electric | Building Shell | Low Income | Wall Insulation | Electric Heat | 0 | R-11 | R_old |  | 5 | Uninsulated assembly | IL TRM v9 | 5.6.4 | Wall Insulation | RS-SHL-WINS-V10-210101 | RS | SHL | WINS | V10-210101
Residential_Income Qualified_IQ Single Family_Electric_Building Shell_Low Income_Wall Insulation_Electric Heat_0_R-11_R_wall | Residential_Income Qualified_IQ Single Family_Electric_Building Shell_Low Income_Wall Insulation_Electric Heat_0_R-11 | Residential | Income Qualified | IQ Single Family | Electric | Building Shell | Low Income | Wall Insulation | Electric Heat | 0 | R-11 | R_wall |  | 11 |  | IL TRM v9 | 5.6.4 | Wall Insulation | RS-SHL-WINS-V10-210101 | RS | SHL | WINS | V10-210101
Residential_Income Qualified_IQ Single Family_Electric_Building Shell_Low Income_Wall Insulation_Electric Heat_0_R-11_A_wall | Residential_Income Qualified_IQ Single Family_Electric_Building Shell_Low Income_Wall Insulation_Electric Heat_0_R-11 | Residential | Income Qualified | IQ Single Family | Electric | Building Shell | Low Income | Wall Insulation | Electric Heat | 0 | R-11 | A_wall |  | 1 | per sqft | IL TRM v9 | 5.6.4 | Wall Insulation | RS-SHL-WINS-V10-210101 | RS | SHL | WINS | V10-210101
Residential_Income Qualified_IQ Single Family_Electric_Building Shell_Low Income_Wall Insulation_Electric Heat_0_R-11_Framing_factor_wall | Residential_Income Qualified_IQ Single Family_Electric_Building Shell_Low Income_Wall Insulation_Electric Heat_0_R-11 | Residential | Income Qualified | IQ Single Family | Electric | Building Shell | Low Income | Wall Insulation | Electric Heat | 0 | R-11 | Framing_factor_wall |  | 0.25 |  | IL TRM v9 | 5.6.4 | Wall Insulation | RS-SHL-WINS-V10-210101 | RS | SHL | WINS | V10-210101
Residential_Income Qualified_IQ Single Family_Electric_Building Shell_Low Income_Wall Insulation_Electric Heat_0_R-11_24 | Residential_Income Qualified_IQ Single Family_Electric_Building Shell_Low Income_Wall Insulation_Electric Heat_0_R-11 | Residential | Income Qualified | IQ Single Family | Electric | Building Shell | Low Income | Wall Insulation | Electric Heat | 0 | R-11 | 24 |  | 24 |  | IL TRM v9 | 5.6.4 | Wall Insulation | RS-SHL-WINS-V10-210101 | RS | SHL | WINS | V10-210101
Residential_Income Qualified_IQ Single Family_Electric_Building Shell_Low Income_Wall Insulation_Electric Heat_0_R-11_HDD | Residential_Income Qualified_IQ Single Family_Electric_Building Shell_Low Income_Wall Insulation_Electric Heat_0_R-11 | Residential | Income Qualified | IQ Single Family | Electric | Building Shell | Low Income | Wall Insulation | Electric Heat | 0 | R-11 | HDD |  | 4379 | CZ 3 | IL TRM v9 | 5.6.4 | Wall Insulation | RS-SHL-WINS-V10-210101 | RS | SHL | WINS | V10-210101
Residential_Income Qualified_IQ Single Family_Electric_Building Shell_Low Income_Wall Insulation_Electric Heat_0_R-11_ηHeat | Residential_Income Qualified_IQ Single Family_Electric_Building Shell_Low Income_Wall Insulation_Electric Heat_0_R-11 | Residential | Income Qualified | IQ Single Family | Electric | Building Shell | Low Income | Wall Insulation | Electric Heat | 0 | R-11 | ηHeat |  | 0.72 | Unknown | IL TRM v9 | 5.6.4 | Wall Insulation | RS-SHL-WINS-V10-210101 | RS | SHL | WINS | V10-210101
Residential_Income Qualified_IQ Single Family_Electric_Building Shell_Low Income_Wall Insulation_Electric Heat_0_R-11_ηHeat_Mid-Life_Adj | Residential_Income Qualified_IQ Single Family_Electric_Building Shell_Low Income_Wall Insulation_Electric Heat_0_R-11 | Residential | Income Qualified | IQ Single Family | Electric | Building Shell | Low Income | Wall Insulation | Electric Heat | 0 | R-11 | ηHeat_Mid-Life_Adj |  | 0.77 | Furnace | IL TRM v9 | 5.6.4 | Wall Insulation | RS-SHL-WINS-V10-210101 | RS | SHL | WINS | V10-210101
Residential_Income Qualified_IQ Single Family_Electric_Building Shell_Low Income_Wall Insulation_Electric Heat_0_R-11_100000 | Residential_Income Qualified_IQ Single Family_Electric_Building Shell_Low Income_Wall Insulation_Electric Heat_0_R-11 | Residential | Income Qualified | IQ Single Family | Electric | Building Shell | Low Income | Wall Insulation | Electric Heat | 0 | R-11 | 100000 |  | 100000 |  | IL TRM v9 | 5.6.4 | Wall Insulation | RS-SHL-WINS-V10-210101 | RS | SHL | WINS | V10-210101
Residential_Income Qualified_IQ Single Family_Electric_Building Shell_Low Income_Wall Insulation_Electric Heat_0_R-11_ADJWallHeat | Residential_Income Qualified_IQ Single Family_Electric_Building Shell_Low Income_Wall Insulation_Electric Heat_0_R-11 | Residential | Income Qualified | IQ Single Family | Electric | Building Shell | Low Income | Wall Insulation | Electric Heat | 0 | R-11 | ADJWallHeat |  | 0.6 |  | IL TRM v9 | 5.6.4 | Wall Insulation | RS-SHL-WINS-V10-210101 | RS | SHL | WINS | V10-210101
Residential_Income Qualified_IQ Single Family_Electric_Building Shell_Low Income_Wall Insulation_Electric Heat_0_R-11_%GasHeat | Residential_Income Qualified_IQ Single Family_Electric_Building Shell_Low Income_Wall Insulation_Electric Heat_0_R-11 | Residential | Income Qualified | IQ Single Family | Electric | Building Shell | Low Income | Wall Insulation | Electric Heat | 0 | R-11 | %GasHeat |  | 0 | Electric Heat | IL TRM v9 | 5.6.4 | Wall Insulation | RS-SHL-WINS-V10-210101 | RS | SHL | WINS | V10-210101
Residential_Income Qualified_IQ Single Family_Electric_Building Shell_Low Income_Wall Insulation_Electric Heat_0_R-11_Delta_Therms | Residential_Income Qualified_IQ Single Family_Electric_Building Shell_Low Income_Wall Insulation_Electric Heat_0_R-11 | Residential | Income Qualified | IQ Single Family | Electric | Building Shell | Low Income | Wall Insulation | Electric Heat | 0 | R-11 | Delta_Therms |  | 0 |  | IL TRM v9 | 5.6.4 | Wall Insulation | RS-SHL-WINS-V10-210101 | RS | SHL | WINS | V10-210101
Residential_Income Qualified_IQ Single Family_Electric_Building Shell_Low Income_Wall Insulation_Electric Heat_0_R-11_Delta_Therms_Mid-Life_Adj | Residential_Income Qualified_IQ Single Family_Electric_Building Shell_Low Income_Wall Insulation_Electric Heat_0_R-11 | Residential | Income Qualified | IQ Single Family | Electric | Building Shell | Low Income | Wall Insulation | Electric Heat | 0 | R-11 | Delta_Therms_Mid-Life_Adj |  | 0 |  | IL TRM v9 | 5.6.4 | Wall Insulation | RS-SHL-WINS-V10-210101 | RS | SHL | WINS | V10-210101
Residential_Income Qualified_IQ Single Family_Electric_Building Shell_Low Income_Wall Insulation_Electric Heat_0_R-11_Remaining Year kWh | Residential_Income Qualified_IQ Single Family_Electric_Building Shell_Low Income_Wall Insulation_Electric Heat_0_R-11 | Residential | Income Qualified | IQ Single Family | Electric | Building Shell | Low Income | Wall Insulation | Electric Heat | 0 | R-11 | Remaining Year kWh |  | 1.2634 |  | IL TRM v9 | 5.6.4 | Wall Insulation | RS-SHL-WINS-V10-210101 | RS | SHL | WINS | V10-210101
Residential_Income Qualified_IQ Single Family_Electric_Building Shell_Low Income_Wall Insulation_Electric Heat_0_R-11_kWh Saved per Unit | Residential_Income Qualified_IQ Single Family_Electric_Building Shell_Low Income_Wall Insulation_Electric Heat_0_R-11 | Residential | Income Qualified | IQ Single Family | Electric | Building Shell | Low Income | Wall Insulation | Electric Heat | 0 | R-11 | kWh Saved per Unit |  | 1.2476 |  | IL TRM v9 | 5.6.4 | Wall Insulation | RS-SHL-WINS-V10-210101 | RS | SHL | WINS | V10-210101
Residential_Income Qualified_IQ Single Family_Electric_Building Shell_Low Income_Wall Insulation_Electric Heat_0_R-11_Remaining Year kW | Residential_Income Qualified_IQ Single Family_Electric_Building Shell_Low Income_Wall Insulation_Electric Heat_0_R-11 | Residential | Income Qualified | IQ Single Family | Electric | Building Shell | Low Income | Wall Insulation | Electric Heat | 0 | R-11 | Remaining Year kW |  | 7.6435e-05 |  | IL TRM v9 | 5.6.4 | Wall Insulation | RS-SHL-WINS-V10-210101 | RS | SHL | WINS | V10-210101
Residential_Income Qualified_IQ Single Family_Electric_Building Shell_Low Income_Wall Insulation_Electric Heat_0_R-11_Coincident Peak kW Saved per Unit | Residential_Income Qualified_IQ Single Family_Electric_Building Shell_Low Income_Wall Insulation_Electric Heat_0_R-11 | Residential | Income Qualified | IQ Single Family | Electric | Building Shell | Low Income | Wall Insulation | Electric Heat | 0 | R-11 | Coincident Peak kW Saved per Unit |  | 6.1736e-05 |  | IL TRM v9 | 5.6.4 | Wall Insulation | RS-SHL-WINS-V10-210101 | RS | SHL | WINS | V10-210101
Residential_Income Qualified_IQ Single Family_Electric_Building Shell_Low Income_Wall Insulation_Electric Heat_0_R-11_Remaining Year Therms | Residential_Income Qualified_IQ Single Family_Electric_Building Shell_Low Income_Wall Insulation_Electric Heat_0_R-11 | Residential | Income Qualified | IQ Single Family | Electric | Building Shell | Low Income | Wall Insulation | Electric Heat | 0 | R-11 | Remaining Year Therms |  | 0 |  | IL TRM v9 | 5.6.4 | Wall Insulation | RS-SHL-WINS-V10-210101 | RS | SHL | WINS | V10-210101
Residential_Income Qualified_IQ Single Family_Electric_Building Shell_Low Income_Wall Insulation_Electric Heat_0_R-11_Therms Saved per Unit | Residential_Income Qualified_IQ Single Family_Electric_Building Shell_Low Income_Wall Insulation_Electric Heat_0_R-11 | Residential | Income Qualified | IQ Single Family | Electric | Building Shell | Low Income | Wall Insulation | Electric Heat | 0 | R-11 | Therms Saved per Unit |  | 0 |  | IL TRM v9 | 5.6.4 | Wall Insulation | RS-SHL-WINS-V10-210101 | RS | SHL | WINS | V10-210101
Residential_Income Qualified_IQ Single Family_Electric_Building Shell_Low Income_Wall Insulation_Electric Heat_0_R-11_Remaining Life | Residential_Income Qualified_IQ Single Family_Electric_Building Shell_Low Income_Wall Insulation_Electric Heat_0_R-11 | Residential | Income Qualified | IQ Single Family | Electric | Building Shell | Low Income | Wall Insulation | Electric Heat | 0 | R-11 | Remaining Life |  | 10 |  | IL TRM v9 | 5.6.4 | Wall Insulation | RS-SHL-WINS-V10-210101 | RS | SHL | WINS | V10-210101
Residential_Income Qualified_IQ Single Family_Electric_Building Shell_Low Income_Wall Insulation_Electric Heat_0_R-11_Lifetime (years) | Residential_Income Qualified_IQ Single Family_Electric_Building Shell_Low Income_Wall Insulation_Electric Heat_0_R-11 | Residential | Income Qualified | IQ Single Family | Electric | Building Shell | Low Income | Wall Insulation | Electric Heat | 0 | R-11 | Lifetime (years) |  | 20 |  | IL TRM v9 | 5.6.4 | Wall Insulation | RS-SHL-WINS-V10-210101 | RS | SHL | WINS | V10-210101
Residential_Income Qualified_IQ Single Family_Electric_Building Shell_Low Income_Wall Insulation_Electric Heat_0_R-11_Incremental Cost | Residential_Income Qualified_IQ Single Family_Electric_Building Shell_Low Income_Wall Insulation_Electric Heat_0_R-11 | Residential | Income Qualified | IQ Single Family | Electric | Building Shell | Low Income | Wall Insulation | Electric Heat | 0 | R-11 | Incremental Cost |  | 1.8 | Direct Install, set equal to incentive cost | IL TRM v9 | 5.6.4 | Wall Insulation | RS-SHL-WINS-V10-210101 | RS | SHL | WINS | V10-210101
Residential_Income Qualified_IQ Single Family_Electric_Building Shell_Low Income_Wall Insulation_Electric Heat_0_R-11_ | Residential_Income Qualified_IQ Single Family_Electric_Building Shell_Low Income_Wall Insulation_Electric Heat_0_R-11 | Residential | Income Qualified | IQ Single Family | Electric | Building Shell | Low Income | Wall Insulation | Electric Heat | 0 | R-11 |  |  |  |  | IL TRM v9 | 5.6.4 | Wall Insulation | RS-SHL-WINS-V10-210101 | RS | SHL | WINS | V10-210101
Residential_Income Qualified_IQ Single Family_Electric_Building Shell_Low Income_Wall Insulation_Natural Gas Heat_0_R-11_R_old | Residential_Income Qualified_IQ Single Family_Electric_Building Shell_Low Income_Wall Insulation_Natural Gas Heat_0_R-11 | Residential | Income Qualified | IQ Single Family | Electric | Building Shell | Low Income | Wall Insulation | Natural Gas Heat | 0 | R-11 | R_old |  | 5 | Uninsulated assembly | IL TRM v11 | 5.6.4 | Wall Insulation | RS-SHL-WINS-V10-210101 | RS | SHL | WINS | V10-210101
Residential_Income Qualified_IQ Single Family_Electric_Building Shell_Low Income_Wall Insulation_Natural Gas Heat_0_R-11_R_wall | Residential_Income Qualified_IQ Single Family_Electric_Building Shell_Low Income_Wall Insulation_Natural Gas Heat_0_R-11 | Residential | Income Qualified | IQ Single Family | Electric | Building Shell | Low Income | Wall Insulation | Natural Gas Heat | 0 | R-11 | R_wall |  | 11 |  | IL TRM v11 | 5.6.4 | Wall Insulation | RS-SHL-WINS-V10-210101 | RS | SHL | WINS | V10-210101
Residential_Income Qualified_IQ Single Family_Electric_Building Shell_Low Income_Wall Insulation_Natural Gas Heat_0_R-11_A_wall | Residential_Income Qualified_IQ Single Family_Electric_Building Shell_Low Income_Wall Insulation_Natural Gas Heat_0_R-11 | Residential | Income Qualified | IQ Single Family | Electric | Building Shell | Low Income | Wall Insulation | Natural Gas Heat | 0 | R-11 | A_wall |  | 1 | per sqft | IL TRM v11 | 5.6.4 | Wall Insulation | RS-SHL-WINS-V10-210101 | RS | SHL | WINS | V10-210101
Residential_Income Qualified_IQ Single Family_Electric_Building Shell_Low Income_Wall Insulation_Natural Gas Heat_0_R-11_Framing_factor_wall | Residential_Income Qualified_IQ Single Family_Electric_Building Shell_Low Income_Wall Insulation_Natural Gas Heat_0_R-11 | Residential | Income Qualified | IQ Single Family | Electric | Building Shell | Low Income | Wall Insulation | Natural Gas Heat | 0 | R-11 | Framing_factor_wall |  | 0.25 |  | IL TRM v11 | 5.6.4 | Wall Insulation | RS-SHL-WINS-V10-210101 | RS | SHL | WINS | V10-210101
Residential_Income Qualified_IQ Single Family_Electric_Building Shell_Low Income_Wall Insulation_Natural Gas Heat_0_R-11_24 | Residential_Income Qualified_IQ Single Family_Electric_Building Shell_Low Income_Wall Insulation_Natural Gas Heat_0_R-11 | Residential | Income Qualified | IQ Single Family | Electric | Building Shell | Low Income | Wall Insulation | Natural Gas Heat | 0 | R-11 | 24 |  | 24 |  | IL TRM v11 | 5.6.4 | Wall Insulation | RS-SHL-WINS-V10-210101 | RS | SHL | WINS | V10-210101
Residential_Income Qualified_IQ Single Family_Electric_Building Shell_Low Income_Wall Insulation_Natural Gas Heat_0_R-11_CDD | Residential_Income Qualified_IQ Single Family_Electric_Building Shell_Low Income_Wall Insulation_Natural Gas Heat_0_R-11 | Residential | Income Qualified | IQ Single Family | Electric | Building Shell | Low Income | Wall Insulation | Natural Gas Heat | 0 | R-11 | CDD |  | 1108 | CZ 3 | IL TRM v11 | 5.6.4 | Wall Insulation | RS-SHL-WINS-V10-210101 | RS | SHL | WINS | V10-210101
Residential_Income Qualified_IQ Single Family_Electric_Building Shell_Low Income_Wall Insulation_Natural Gas Heat_0_R-11_DUA | Residential_Income Qualified_IQ Single Family_Electric_Building Shell_Low Income_Wall Insulation_Natural Gas Heat_0_R-11 | Residential | Income Qualified | IQ Single Family | Electric | Building Shell | Low Income | Wall Insulation | Natural Gas Heat | 0 | R-11 | DUA |  | 0.75 |  | IL TRM v11 | 5.6.4 | Wall Insulation | RS-SHL-WINS-V10-210101 | RS | SHL | WINS | V10-210101
Residential_Income Qualified_IQ Single Family_Electric_Building Shell_Low Income_Wall Insulation_Natural Gas Heat_0_R-11_1000 | Residential_Income Qualified_IQ Single Family_Electric_Building Shell_Low Income_Wall Insulation_Natural Gas Heat_0_R-11 | Residential | Income Qualified | IQ Single Family | Electric | Building Shell | Low Income | Wall Insulation | Natural Gas Heat | 0 | R-11 | 1000 |  | 1000 |  | IL TRM v11 | 5.6.4 | Wall Insulation | RS-SHL-WINS-V10-210101 | RS | SHL | WINS | V10-210101
Residential_Income Qualified_IQ Single Family_Electric_Building Shell_Low Income_Wall Insulation_Natural Gas Heat_0_R-11_ηCool | Residential_Income Qualified_IQ Single Family_Electric_Building Shell_Low Income_Wall Insulation_Natural Gas Heat_0_R-11 | Residential | Income Qualified | IQ Single Family | Electric | Building Shell | Low Income | Wall Insulation | Natural Gas Heat | 0 | R-11 | ηCool |  | 10.5 | Unknown | IL TRM v11 | 5.6.4 | Wall Insulation | RS-SHL-WINS-V10-210101 | RS | SHL | WINS | V10-210101
Residential_Income Qualified_IQ Single Family_Electric_Building Shell_Low Income_Wall Insulation_Natural Gas Heat_0_R-11_ηCool_Mid-Life_Adj | Residential_Income Qualified_IQ Single Family_Electric_Building Shell_Low Income_Wall Insulation_Natural Gas Heat_0_R-11 | Residential | Income Qualified | IQ Single Family | Electric | Building Shell | Low Income | Wall Insulation | Natural Gas Heat | 0 | R-11 | ηCool_Mid-Life_Adj |  | 13 | Central AC | IL TRM v11 | 5.6.4 | Wall Insulation | RS-SHL-WINS-V10-210101 | RS | SHL | WINS | V10-210101
Residential_Income Qualified_IQ Single Family_Electric_Building Shell_Low Income_Wall Insulation_Natural Gas Heat_0_R-11_ADJWallCool | Residential_Income Qualified_IQ Single Family_Electric_Building Shell_Low Income_Wall Insulation_Natural Gas Heat_0_R-11 | Residential | Income Qualified | IQ Single Family | Electric | Building Shell | Low Income | Wall Insulation | Natural Gas Heat | 0 | R-11 | ADJWallCool |  | 0.8 |  | IL TRM v11 | 5.6.4 | Wall Insulation | RS-SHL-WINS-V10-210101 | RS | SHL | WINS | V10-210101
Residential_Income Qualified_IQ Single Family_Electric_Building Shell_Low Income_Wall Insulation_Natural Gas Heat_0_R-11_%Cool | Residential_Income Qualified_IQ Single Family_Electric_Building Shell_Low Income_Wall Insulation_Natural Gas Heat_0_R-11 | Residential | Income Qualified | IQ Single Family | Electric | Building Shell | Low Income | Wall Insulation | Natural Gas Heat | 0 | R-11 | %Cool |  | 0.66 | Unknown | IL TRM v11 | 5.6.4 | Wall Insulation | RS-SHL-WINS-V10-210101 | RS | SHL | WINS | V10-210101
Residential_Income Qualified_IQ Single Family_Electric_Building Shell_Low Income_Wall Insulation_Natural Gas Heat_0_R-11_Delta_kWh_cooling | Residential_Income Qualified_IQ Single Family_Electric_Building Shell_Low Income_Wall Insulation_Natural Gas Heat_0_R-11 | Residential | Income Qualified | IQ Single Family | Electric | Building Shell | Low Income | Wall Insulation | Natural Gas Heat | 0 | R-11 | Delta_kWh_cooling |  | 0.082055 |  | IL TRM v11 | 5.6.4 | Wall Insulation | RS-SHL-WINS-V10-210101 | RS | SHL | WINS | V10-210101
Residential_Income Qualified_IQ Single Family_Electric_Building Shell_Low Income_Wall Insulation_Natural Gas Heat_0_R-11_Delta_kWh_cooling_Mid-Life_Adj | Residential_Income Qualified_IQ Single Family_Electric_Building Shell_Low Income_Wall Insulation_Natural Gas Heat_0_R-11 | Residential | Income Qualified | IQ Single Family | Electric | Building Shell | Low Income | Wall Insulation | Natural Gas Heat | 0 | R-11 | Delta_kWh_cooling_Mid-Life_Adj |  | 0.066275 |  | IL TRM v11 | 5.6.4 | Wall Insulation | RS-SHL-WINS-V10-210101 | RS | SHL | WINS | V10-210101
Residential_Income Qualified_IQ Single Family_Electric_Building Shell_Low Income_Wall Insulation_Natural Gas Heat_0_R-11_R_old | Residential_Income Qualified_IQ Single Family_Electric_Building Shell_Low Income_Wall Insulation_Natural Gas Heat_0_R-11 | Residential | Income Qualified | IQ Single Family | Electric | Building Shell | Low Income | Wall Insulation | Natural Gas Heat | 0 | R-11 | R_old |  | 5 | Uninsulated assembly | IL TRM v11 | 5.6.4 | Wall Insulation | RS-SHL-WINS-V10-210101 | RS | SHL | WINS | V10-210101
Residential_Income Qualified_IQ Single Family_Electric_Building Shell_Low Income_Wall Insulation_Natural Gas Heat_0_R-11_R_wall | Residential_Income Qualified_IQ Single Family_Electric_Building Shell_Low Income_Wall Insulation_Natural Gas Heat_0_R-11 | Residential | Income Qualified | IQ Single Family | Electric | Building Shell | Low Income | Wall Insulation | Natural Gas Heat | 0 | R-11 | R_wall |  | 11 |  | IL TRM v11 | 5.6.4 | Wall Insulation | RS-SHL-WINS-V10-210101 | RS | SHL | WINS | V10-210101
Residential_Income Qualified_IQ Single Family_Electric_Building Shell_Low Income_Wall Insulation_Natural Gas Heat_0_R-11_A_wall | Residential_Income Qualified_IQ Single Family_Electric_Building Shell_Low Income_Wall Insulation_Natural Gas Heat_0_R-11 | Residential | Income Qualified | IQ Single Family | Electric | Building Shell | Low Income | Wall Insulation | Natural Gas Heat | 0 | R-11 | A_wall |  | 1 | per sqft | IL TRM v11 | 5.6.4 | Wall Insulation | RS-SHL-WINS-V10-210101 | RS | SHL | WINS | V10-210101
Residential_Income Qualified_IQ Single Family_Electric_Building Shell_Low Income_Wall Insulation_Natural Gas Heat_0_R-11_Framing_factor_wall | Residential_Income Qualified_IQ Single Family_Electric_Building Shell_Low Income_Wall Insulation_Natural Gas Heat_0_R-11 | Residential | Income Qualified | IQ Single Family | Electric | Building Shell | Low Income | Wall Insulation | Natural Gas Heat | 0 | R-11 | Framing_factor_wall |  | 0.25 |  | IL TRM v11 | 5.6.4 | Wall Insulation | RS-SHL-WINS-V10-210101 | RS | SHL | WINS | V10-210101
Residential_Income Qualified_IQ Single Family_Electric_Building Shell_Low Income_Wall Insulation_Natural Gas Heat_0_R-11_24 | Residential_Income Qualified_IQ Single Family_Electric_Building Shell_Low Income_Wall Insulation_Natural Gas Heat_0_R-11 | Residential | Income Qualified | IQ Single Family | Electric | Building Shell | Low Income | Wall Insulation | Natural Gas Heat | 0 | R-11 | 24 |  | 24 |  | IL TRM v11 | 5.6.4 | Wall Insulation | RS-SHL-WINS-V10-210101 | RS | SHL | WINS | V10-210101
Residential_Income Qualified_IQ Single Family_Electric_Building Shell_Low Income_Wall Insulation_Natural Gas Heat_0_R-11_HDD | Residential_Income Qualified_IQ Single Family_Electric_Building Shell_Low Income_Wall Insulation_Natural Gas Heat_0_R-11 | Residential | Income Qualified | IQ Single Family | Electric | Building Shell | Low Income | Wall Insulation | Natural Gas Heat | 0 | R-11 | HDD |  | 4379 | CZ 3 | IL TRM v11 | 5.6.4 | Wall Insulation | RS-SHL-WINS-V10-210101 | RS | SHL | WINS | V10-210101
Residential_Income Qualified_IQ Single Family_Electric_Building Shell_Low Income_Wall Insulation_Natural Gas Heat_0_R-11_ηHeat | Residential_Income Qualified_IQ Single Family_Electric_Building Shell_Low Income_Wall Insulation_Natural Gas Heat_0_R-11 | Residential | Income Qualified | IQ Single Family | Electric | Building Shell | Low Income | Wall Insulation | Natural Gas Heat | 0 | R-11 | ηHeat |  | 1.28 | Unknown | IL TRM v11 | 5.6.4 | Wall Insulation | RS-SHL-WINS-V10-210101 | RS | SHL | WINS | V10-210101
Residential_Income Qualified_IQ Single Family_Electric_Building Shell_Low Income_Wall Insulation_Natural Gas Heat_0_R-11_ηHeat_Mid-Life_Adj | Residential_Income Qualified_IQ Single Family_Electric_Building Shell_Low Income_Wall Insulation_Natural Gas Heat_0_R-11 | Residential | Income Qualified | IQ Single Family | Electric | Building Shell | Low Income | Wall Insulation | Natural Gas Heat | 0 | R-11 | ηHeat_Mid-Life_Adj |  | 1.28 | Unknown | IL TRM v11 | 5.6.4 | Wall Insulation | RS-SHL-WINS-V10-210101 | RS | SHL | WINS | V10-210101
Residential_Income Qualified_IQ Single Family_Electric_Building Shell_Low Income_Wall Insulation_Natural Gas Heat_0_R-11_3412 | Residential_Income Qualified_IQ Single Family_Electric_Building Shell_Low Income_Wall Insulation_Natural Gas Heat_0_R-11 | Residential | Income Qualified | IQ Single Family | Electric | Building Shell | Low Income | Wall Insulation | Natural Gas Heat | 0 | R-11 | 3412 |  | 3412 |  | IL TRM v11 | 5.6.4 | Wall Insulation | RS-SHL-WINS-V10-210101 | RS | SHL | WINS | V10-210101
Residential_Income Qualified_IQ Single Family_Electric_Building Shell_Low Income_Wall Insulation_Natural Gas Heat_0_R-11_ADJWallHeat | Residential_Income Qualified_IQ Single Family_Electric_Building Shell_Low Income_Wall Insulation_Natural Gas Heat_0_R-11 | Residential | Income Qualified | IQ Single Family | Electric | Building Shell | Low Income | Wall Insulation | Natural Gas Heat | 0 | R-11 | ADJWallHeat |  | 0.6 |  | IL TRM v11 | 5.6.4 | Wall Insulation | RS-SHL-WINS-V10-210101 | RS | SHL | WINS | V10-210101
Residential_Income Qualified_IQ Single Family_Electric_Building Shell_Low Income_Wall Insulation_Natural Gas Heat_0_R-11_%ElectricHeat | Residential_Income Qualified_IQ Single Family_Electric_Building Shell_Low Income_Wall Insulation_Natural Gas Heat_0_R-11 | Residential | Income Qualified | IQ Single Family | Electric | Building Shell | Low Income | Wall Insulation | Natural Gas Heat | 0 | R-11 | %ElectricHeat |  | 0 | Natural Gas Heat | IL TRM v11 | 5.6.4 | Wall Insulation | RS-SHL-WINS-V10-210101 | RS | SHL | WINS | V10-210101
Residential_Income Qualified_IQ Single Family_Electric_Building Shell_Low Income_Wall Insulation_Natural Gas Heat_0_R-11_Delta_kWh_heatingElectric | Residential_Income Qualified_IQ Single Family_Electric_Building Shell_Low Income_Wall Insulation_Natural Gas Heat_0_R-11 | Residential | Income Qualified | IQ Single Family | Electric | Building Shell | Low Income | Wall Insulation | Natural Gas Heat | 0 | R-11 | Delta_kWh_heatingElectric |  | 0 |  | IL TRM v11 | 5.6.4 | Wall Insulation | RS-SHL-WINS-V10-210101 | RS | SHL | WINS | V10-210101
Residential_Income Qualified_IQ Single Family_Electric_Building Shell_Low Income_Wall Insulation_Natural Gas Heat_0_R-11_Delta_kWh_heatingElectric_Mid-Life_Adj | Residential_Income Qualified_IQ Single Family_Electric_Building Shell_Low Income_Wall Insulation_Natural Gas Heat_0_R-11 | Residential | Income Qualified | IQ Single Family | Electric | Building Shell | Low Income | Wall Insulation | Natural Gas Heat | 0 | R-11 | Delta_kWh_heatingElectric_Mid-Life_Adj |  | 0 |  | IL TRM v11 | 5.6.4 | Wall Insulation | RS-SHL-WINS-V10-210101 | RS | SHL | WINS | V10-210101
Residential_Income Qualified_IQ Single Family_Electric_Building Shell_Low Income_Wall Insulation_Natural Gas Heat_0_R-11_Delta_Therms | Residential_Income Qualified_IQ Single Family_Electric_Building Shell_Low Income_Wall Insulation_Natural Gas Heat_0_R-11 | Residential | Income Qualified | IQ Single Family | Electric | Building Shell | Low Income | Wall Insulation | Natural Gas Heat | 0 | R-11 | Delta_Therms |  | 0.071656 |  | IL TRM v11 | 5.6.4 | Wall Insulation | RS-SHL-WINS-V10-210101 | RS | SHL | WINS | V10-210101
Residential_Income Qualified_IQ Single Family_Electric_Building Shell_Low Income_Wall Insulation_Natural Gas Heat_0_R-11_Delta_Therms_Mid-Life_Adj | Residential_Income Qualified_IQ Single Family_Electric_Building Shell_Low Income_Wall Insulation_Natural Gas Heat_0_R-11 | Residential | Income Qualified | IQ Single Family | Electric | Building Shell | Low Income | Wall Insulation | Natural Gas Heat | 0 | R-11 | Delta_Therms_Mid-Life_Adj |  | 0.067003 |  | IL TRM v11 | 5.6.4 | Wall Insulation | RS-SHL-WINS-V10-210101 | RS | SHL | WINS | V10-210101
Residential_Income Qualified_IQ Single Family_Electric_Building Shell_Low Income_Wall Insulation_Natural Gas Heat_0_R-11_Fe | Residential_Income Qualified_IQ Single Family_Electric_Building Shell_Low Income_Wall Insulation_Natural Gas Heat_0_R-11 | Residential | Income Qualified | IQ Single Family | Electric | Building Shell | Low Income | Wall Insulation | Natural Gas Heat | 0 | R-11 | Fe |  | 0.0314 |  | IL TRM v11 | 5.6.4 | Wall Insulation | RS-SHL-WINS-V10-210101 | RS | SHL | WINS | V10-210101
Residential_Income Qualified_IQ Single Family_Electric_Building Shell_Low Income_Wall Insulation_Natural Gas Heat_0_R-11_29.3 | Residential_Income Qualified_IQ Single Family_Electric_Building Shell_Low Income_Wall Insulation_Natural Gas Heat_0_R-11 | Residential | Income Qualified | IQ Single Family | Electric | Building Shell | Low Income | Wall Insulation | Natural Gas Heat | 0 | R-11 | 29.3 |  | 29.3 |  | IL TRM v11 | 5.6.4 | Wall Insulation | RS-SHL-WINS-V10-210101 | RS | SHL | WINS | V10-210101
Residential_Income Qualified_IQ Single Family_Electric_Building Shell_Low Income_Wall Insulation_Natural Gas Heat_0_R-11_Delta_kWh_heatingGas | Residential_Income Qualified_IQ Single Family_Electric_Building Shell_Low Income_Wall Insulation_Natural Gas Heat_0_R-11 | Residential | Income Qualified | IQ Single Family | Electric | Building Shell | Low Income | Wall Insulation | Natural Gas Heat | 0 | R-11 | Delta_kWh_heatingGas |  | 0.065925 |  | IL TRM v11 | 5.6.4 | Wall Insulation | RS-SHL-WINS-V10-210101 | RS | SHL | WINS | V10-210101
Residential_Income Qualified_IQ Single Family_Electric_Building Shell_Low Income_Wall Insulation_Natural Gas Heat_0_R-11_Delta_kWh_heatingGas_Mid-Life_Adj | Residential_Income Qualified_IQ Single Family_Electric_Building Shell_Low Income_Wall Insulation_Natural Gas Heat_0_R-11 | Residential | Income Qualified | IQ Single Family | Electric | Building Shell | Low Income | Wall Insulation | Natural Gas Heat | 0 | R-11 | Delta_kWh_heatingGas_Mid-Life_Adj |  | 0.061644 |  | IL TRM v11 | 5.6.4 | Wall Insulation | RS-SHL-WINS-V10-210101 | RS | SHL | WINS | V10-210101
Residential_Income Qualified_IQ Single Family_Electric_Building Shell_Low Income_Wall Insulation_Natural Gas Heat_0_R-11_FLH_cooling | Residential_Income Qualified_IQ Single Family_Electric_Building Shell_Low Income_Wall Insulation_Natural Gas Heat_0_R-11 | Residential | Income Qualified | IQ Single Family | Electric | Building Shell | Low Income | Wall Insulation | Natural Gas Heat | 0 | R-11 | FLH_cooling |  | 730 | CZ 3, Single Family | IL TRM v11 | 5.6.4 | Wall Insulation | RS-SHL-WINS-V10-210101 | RS | SHL | WINS | V10-210101
Residential_Income Qualified_IQ Single Family_Electric_Building Shell_Low Income_Wall Insulation_Natural Gas Heat_0_R-11_CF | Residential_Income Qualified_IQ Single Family_Electric_Building Shell_Low Income_Wall Insulation_Natural Gas Heat_0_R-11 | Residential | Income Qualified | IQ Single Family | Electric | Building Shell | Low Income | Wall Insulation | Natural Gas Heat | 0 | R-11 | CF |  | 0.68 | Summer System Peak Coincidence Factor for Central A/C (during sytem peak hour) | IL TRM v11 | 5.6.4 | Wall Insulation | RS-SHL-WINS-V10-210101 | RS | SHL | WINS | V10-210101
Residential_Income Qualified_IQ Single Family_Electric_Building Shell_Low Income_Wall Insulation_Natural Gas Heat_0_R-11_Delta_kW | Residential_Income Qualified_IQ Single Family_Electric_Building Shell_Low Income_Wall Insulation_Natural Gas Heat_0_R-11 | Residential | Income Qualified | IQ Single Family | Electric | Building Shell | Low Income | Wall Insulation | Natural Gas Heat | 0 | R-11 | Delta_kW |  | 7.6435e-05 |  | IL TRM v11 | 5.6.4 | Wall Insulation | RS-SHL-WINS-V10-210101 | RS | SHL | WINS | V10-210101
Residential_Income Qualified_IQ Single Family_Electric_Building Shell_Low Income_Wall Insulation_Natural Gas Heat_0_R-11_Delta_kW_Mid-Life_Adj | Residential_Income Qualified_IQ Single Family_Electric_Building Shell_Low Income_Wall Insulation_Natural Gas Heat_0_R-11 | Residential | Income Qualified | IQ Single Family | Electric | Building Shell | Low Income | Wall Insulation | Natural Gas Heat | 0 | R-11 | Delta_kW_Mid-Life_Adj |  | 6.1736e-05 |  | IL TRM v11 | 5.6.4 | Wall Insulation | RS-SHL-WINS-V10-210101 | RS | SHL | WINS | V10-210101
Residential_Income Qualified_IQ Single Family_Electric_Building Shell_Low Income_Wall Insulation_Natural Gas Heat_0_R-11_R_old | Residential_Income Qualified_IQ Single Family_Electric_Building Shell_Low Income_Wall Insulation_Natural Gas Heat_0_R-11 | Residential | Income Qualified | IQ Single Family | Electric | Building Shell | Low Income | Wall Insulation | Natural Gas Heat | 0 | R-11 | R_old |  | 5 | Uninsulated assembly | IL TRM v11 | 5.6.4 | Wall Insulation | RS-SHL-WINS-V10-210101 | RS | SHL | WINS | V10-210101
Residential_Income Qualified_IQ Single Family_Electric_Building Shell_Low Income_Wall Insulation_Natural Gas Heat_0_R-11_R_wall | Residential_Income Qualified_IQ Single Family_Electric_Building Shell_Low Income_Wall Insulation_Natural Gas Heat_0_R-11 | Residential | Income Qualified | IQ Single Family | Electric | Building Shell | Low Income | Wall Insulation | Natural Gas Heat | 0 | R-11 | R_wall |  | 11 |  | IL TRM v11 | 5.6.4 | Wall Insulation | RS-SHL-WINS-V10-210101 | RS | SHL | WINS | V10-210101
Residential_Income Qualified_IQ Single Family_Electric_Building Shell_Low Income_Wall Insulation_Natural Gas Heat_0_R-11_A_wall | Residential_Income Qualified_IQ Single Family_Electric_Building Shell_Low Income_Wall Insulation_Natural Gas Heat_0_R-11 | Residential | Income Qualified | IQ Single Family | Electric | Building Shell | Low Income | Wall Insulation | Natural Gas Heat | 0 | R-11 | A_wall |  | 1 | per sqft | IL TRM v11 | 5.6.4 | Wall Insulation | RS-SHL-WINS-V10-210101 | RS | SHL | WINS | V10-210101
Residential_Income Qualified_IQ Single Family_Electric_Building Shell_Low Income_Wall Insulation_Natural Gas Heat_0_R-11_Framing_factor_wall | Residential_Income Qualified_IQ Single Family_Electric_Building Shell_Low Income_Wall Insulation_Natural Gas Heat_0_R-11 | Residential | Income Qualified | IQ Single Family | Electric | Building Shell | Low Income | Wall Insulation | Natural Gas Heat | 0 | R-11 | Framing_factor_wall |  | 0.25 |  | IL TRM v11 | 5.6.4 | Wall Insulation | RS-SHL-WINS-V10-210101 | RS | SHL | WINS | V10-210101
Residential_Income Qualified_IQ Single Family_Electric_Building Shell_Low Income_Wall Insulation_Natural Gas Heat_0_R-11_24 | Residential_Income Qualified_IQ Single Family_Electric_Building Shell_Low Income_Wall Insulation_Natural Gas Heat_0_R-11 | Residential | Income Qualified | IQ Single Family | Electric | Building Shell | Low Income | Wall Insulation | Natural Gas Heat | 0 | R-11 | 24 |  | 24 |  | IL TRM v11 | 5.6.4 | Wall Insulation | RS-SHL-WINS-V10-210101 | RS | SHL | WINS | V10-210101
Residential_Income Qualified_IQ Single Family_Electric_Building Shell_Low Income_Wall Insulation_Natural Gas Heat_0_R-11_HDD | Residential_Income Qualified_IQ Single Family_Electric_Building Shell_Low Income_Wall Insulation_Natural Gas Heat_0_R-11 | Residential | Income Qualified | IQ Single Family | Electric | Building Shell | Low Income | Wall Insulation | Natural Gas Heat | 0 | R-11 | HDD |  | 4379 | CZ 3 | IL TRM v11 | 5.6.4 | Wall Insulation | RS-SHL-WINS-V10-210101 | RS | SHL | WINS | V10-210101
Residential_Income Qualified_IQ Single Family_Electric_Building Shell_Low Income_Wall Insulation_Natural Gas Heat_0_R-11_ηHeat | Residential_Income Qualified_IQ Single Family_Electric_Building Shell_Low Income_Wall Insulation_Natural Gas Heat_0_R-11 | Residential | Income Qualified | IQ Single Family | Electric | Building Shell | Low Income | Wall Insulation | Natural Gas Heat | 0 | R-11 | ηHeat |  | 0.72 | Unknown | IL TRM v11 | 5.6.4 | Wall Insulation | RS-SHL-WINS-V10-210101 | RS | SHL | WINS | V10-210101
Residential_Income Qualified_IQ Single Family_Electric_Building Shell_Low Income_Wall Insulation_Natural Gas Heat_0_R-11_ηHeat_Mid-Life_Adj | Residential_Income Qualified_IQ Single Family_Electric_Building Shell_Low Income_Wall Insulation_Natural Gas Heat_0_R-11 | Residential | Income Qualified | IQ Single Family | Electric | Building Shell | Low Income | Wall Insulation | Natural Gas Heat | 0 | R-11 | ηHeat_Mid-Life_Adj |  | 0.77 | Furnace | IL TRM v11 | 5.6.4 | Wall Insulation | RS-SHL-WINS-V10-210101 | RS | SHL | WINS | V10-210101
Residential_Income Qualified_IQ Single Family_Electric_Building Shell_Low Income_Wall Insulation_Natural Gas Heat_0_R-11_100000 | Residential_Income Qualified_IQ Single Family_Electric_Building Shell_Low Income_Wall Insulation_Natural Gas Heat_0_R-11 | Residential | Income Qualified | IQ Single Family | Electric | Building Shell | Low Income | Wall Insulation | Natural Gas Heat | 0 | R-11 | 100000 |  | 100000 |  | IL TRM v11 | 5.6.4 | Wall Insulation | RS-SHL-WINS-V10-210101 | RS | SHL | WINS | V10-210101
Residential_Income Qualified_IQ Single Family_Electric_Building Shell_Low Income_Wall Insulation_Natural Gas Heat_0_R-11_ADJWallHeat | Residential_Income Qualified_IQ Single Family_Electric_Building Shell_Low Income_Wall Insulation_Natural Gas Heat_0_R-11 | Residential | Income Qualified | IQ Single Family | Electric | Building Shell | Low Income | Wall Insulation | Natural Gas Heat | 0 | R-11 | ADJWallHeat |  | 0.6 |  | IL TRM v11 | 5.6.4 | Wall Insulation | RS-SHL-WINS-V10-210101 | RS | SHL | WINS | V10-210101
Residential_Income Qualified_IQ Single Family_Electric_Building Shell_Low Income_Wall Insulation_Natural Gas Heat_0_R-11_%GasHeat | Residential_Income Qualified_IQ Single Family_Electric_Building Shell_Low Income_Wall Insulation_Natural Gas Heat_0_R-11 | Residential | Income Qualified | IQ Single Family | Electric | Building Shell | Low Income | Wall Insulation | Natural Gas Heat | 0 | R-11 | %GasHeat |  | 1 | Natural Gas Heat | IL TRM v11 | 5.6.4 | Wall Insulation | RS-SHL-WINS-V10-210101 | RS | SHL | WINS | V10-210101
Residential_Income Qualified_IQ Single Family_Electric_Building Shell_Low Income_Wall Insulation_Natural Gas Heat_0_R-11_Delta_Therms | Residential_Income Qualified_IQ Single Family_Electric_Building Shell_Low Income_Wall Insulation_Natural Gas Heat_0_R-11 | Residential | Income Qualified | IQ Single Family | Electric | Building Shell | Low Income | Wall Insulation | Natural Gas Heat | 0 | R-11 | Delta_Therms |  | 0.071656 |  | IL TRM v11 | 5.6.4 | Wall Insulation | RS-SHL-WINS-V10-210101 | RS | SHL | WINS | V10-210101
Residential_Income Qualified_IQ Single Family_Electric_Building Shell_Low Income_Wall Insulation_Natural Gas Heat_0_R-11_Delta_Therms_Mid-Life_Adj | Residential_Income Qualified_IQ Single Family_Electric_Building Shell_Low Income_Wall Insulation_Natural Gas Heat_0_R-11 | Residential | Income Qualified | IQ Single Family | Electric | Building Shell | Low Income | Wall Insulation | Natural Gas Heat | 0 | R-11 | Delta_Therms_Mid-Life_Adj |  | 0.067003 |  | IL TRM v11 | 5.6.4 | Wall Insulation | RS-SHL-WINS-V10-210101 | RS | SHL | WINS | V10-210101
Residential_Income Qualified_IQ Single Family_Electric_Building Shell_Low Income_Wall Insulation_Natural Gas Heat_0_R-11_Remaining Year kWh | Residential_Income Qualified_IQ Single Family_Electric_Building Shell_Low Income_Wall Insulation_Natural Gas Heat_0_R-11 | Residential | Income Qualified | IQ Single Family | Electric | Building Shell | Low Income | Wall Insulation | Natural Gas Heat | 0 | R-11 | Remaining Year kWh |  | 0.14798 |  | IL TRM v11 | 5.6.4 | Wall Insulation | RS-SHL-WINS-V10-210101 | RS | SHL | WINS | V10-210101
Residential_Income Qualified_IQ Single Family_Electric_Building Shell_Low Income_Wall Insulation_Natural Gas Heat_0_R-11_kWh Saved per Unit | Residential_Income Qualified_IQ Single Family_Electric_Building Shell_Low Income_Wall Insulation_Natural Gas Heat_0_R-11 | Residential | Income Qualified | IQ Single Family | Electric | Building Shell | Low Income | Wall Insulation | Natural Gas Heat | 0 | R-11 | kWh Saved per Unit |  | 0.12792 |  | IL TRM v11 | 5.6.4 | Wall Insulation | RS-SHL-WINS-V10-210101 | RS | SHL | WINS | V10-210101
Residential_Income Qualified_IQ Single Family_Electric_Building Shell_Low Income_Wall Insulation_Natural Gas Heat_0_R-11_Remaining Year kW | Residential_Income Qualified_IQ Single Family_Electric_Building Shell_Low Income_Wall Insulation_Natural Gas Heat_0_R-11 | Residential | Income Qualified | IQ Single Family | Electric | Building Shell | Low Income | Wall Insulation | Natural Gas Heat | 0 | R-11 | Remaining Year kW |  | 7.6435e-05 |  | IL TRM v11 | 5.6.4 | Wall Insulation | RS-SHL-WINS-V10-210101 | RS | SHL | WINS | V10-210101
Residential_Income Qualified_IQ Single Family_Electric_Building Shell_Low Income_Wall Insulation_Natural Gas Heat_0_R-11_Coincident Peak kW Saved per Unit | Residential_Income Qualified_IQ Single Family_Electric_Building Shell_Low Income_Wall Insulation_Natural Gas Heat_0_R-11 | Residential | Income Qualified | IQ Single Family | Electric | Building Shell | Low Income | Wall Insulation | Natural Gas Heat | 0 | R-11 | Coincident Peak kW Saved per Unit |  | 6.1736e-05 |  | IL TRM v11 | 5.6.4 | Wall Insulation | RS-SHL-WINS-V10-210101 | RS | SHL | WINS | V10-210101
Residential_Income Qualified_IQ Single Family_Electric_Building Shell_Low Income_Wall Insulation_Natural Gas Heat_0_R-11_Remaining Year Therms | Residential_Income Qualified_IQ Single Family_Electric_Building Shell_Low Income_Wall Insulation_Natural Gas Heat_0_R-11 | Residential | Income Qualified | IQ Single Family | Electric | Building Shell | Low Income | Wall Insulation | Natural Gas Heat | 0 | R-11 | Remaining Year Therms |  | 0.071656 |  | IL TRM v11 | 5.6.4 | Wall Insulation | RS-SHL-WINS-V10-210101 | RS | SHL | WINS | V10-210101
Residential_Income Qualified_IQ Single Family_Electric_Building Shell_Low Income_Wall Insulation_Natural Gas Heat_0_R-11_Therms Saved per Unit | Residential_Income Qualified_IQ Single Family_Electric_Building Shell_Low Income_Wall Insulation_Natural Gas Heat_0_R-11 | Residential | Income Qualified | IQ Single Family | Electric | Building Shell | Low Income | Wall Insulation | Natural Gas Heat | 0 | R-11 | Therms Saved per Unit |  | 0.067003 |  | IL TRM v11 | 5.6.4 | Wall Insulation | RS-SHL-WINS-V10-210101 | RS | SHL | WINS | V10-210101
Residential_Income Qualified_IQ Single Family_Electric_Building Shell_Low Income_Wall Insulation_Natural Gas Heat_0_R-11_Remaining Life | Residential_Income Qualified_IQ Single Family_Electric_Building Shell_Low Income_Wall Insulation_Natural Gas Heat_0_R-11 | Residential | Income Qualified | IQ Single Family | Electric | Building Shell | Low Income | Wall Insulation | Natural Gas Heat | 0 | R-11 | Remaining Life |  | 10 |  | IL TRM v11 | 5.6.4 | Wall Insulation | RS-SHL-WINS-V10-210101 | RS | SHL | WINS | V10-210101
Residential_Income Qualified_IQ Single Family_Electric_Building Shell_Low Income_Wall Insulation_Natural Gas Heat_0_R-11_Lifetime (years) | Residential_Income Qualified_IQ Single Family_Electric_Building Shell_Low Income_Wall Insulation_Natural Gas Heat_0_R-11 | Residential | Income Qualified | IQ Single Family | Electric | Building Shell | Low Income | Wall Insulation | Natural Gas Heat | 0 | R-11 | Lifetime (years) |  | 20 |  | IL TRM v11 | 5.6.4 | Wall Insulation | RS-SHL-WINS-V10-210101 | RS | SHL | WINS | V10-210101
Residential_Income Qualified_IQ Single Family_Electric_Building Shell_Low Income_Wall Insulation_Natural Gas Heat_0_R-11_Incremental Cost | Residential_Income Qualified_IQ Single Family_Electric_Building Shell_Low Income_Wall Insulation_Natural Gas Heat_0_R-11 | Residential | Income Qualified | IQ Single Family | Electric | Building Shell | Low Income | Wall Insulation | Natural Gas Heat | 0 | R-11 | Incremental Cost |  | 1.8 | Direct Install, set equal to incentive cost | IL TRM v11 | 5.6.4 | Wall Insulation | RS-SHL-WINS-V10-210101 | RS | SHL | WINS | V10-210101
Residential_Income Qualified_IQ Single Family_Electric_Building Shell_Low Income_Wall Insulation_Natural Gas Heat_0_R-11_ | Residential_Income Qualified_IQ Single Family_Electric_Building Shell_Low Income_Wall Insulation_Natural Gas Heat_0_R-11 | Residential | Income Qualified | IQ Single Family | Electric | Building Shell | Low Income | Wall Insulation | Natural Gas Heat | 0 | R-11 |  |  |  |  | IL TRM v11 | 5.6.4 | Wall Insulation | RS-SHL-WINS-V10-210101 | RS | SHL | WINS | V10-210101
Residential_Public Housing_Public Housing_Electric_Building Shell_Low Income Multifamily_Wall Insulation_Electric Heat_0_R-11_R_old | Residential_Public Housing_Public Housing_Electric_Building Shell_Low Income Multifamily_Wall Insulation_Electric Heat_0_R-11 | Residential | Public Housing | Public Housing | Electric | Building Shell | Low Income Multifamily | Wall Insulation | Electric Heat | 0 | R-11 | R_old |  | 5 | Uninsulated assembly | IL TRM v9 | 5.6.4 | Wall Insulation | RS-SHL-WINS-V10-210101 | RS | SHL | WINS | V10-210101
Residential_Public Housing_Public Housing_Electric_Building Shell_Low Income Multifamily_Wall Insulation_Electric Heat_0_R-11_R_wall | Residential_Public Housing_Public Housing_Electric_Building Shell_Low Income Multifamily_Wall Insulation_Electric Heat_0_R-11 | Residential | Public Housing | Public Housing | Electric | Building Shell | Low Income Multifamily | Wall Insulation | Electric Heat | 0 | R-11 | R_wall |  | 11 |  | IL TRM v9 | 5.6.4 | Wall Insulation | RS-SHL-WINS-V10-210101 | RS | SHL | WINS | V10-210101
Residential_Public Housing_Public Housing_Electric_Building Shell_Low Income Multifamily_Wall Insulation_Electric Heat_0_R-11_A_wall | Residential_Public Housing_Public Housing_Electric_Building Shell_Low Income Multifamily_Wall Insulation_Electric Heat_0_R-11 | Residential | Public Housing | Public Housing | Electric | Building Shell | Low Income Multifamily | Wall Insulation | Electric Heat | 0 | R-11 | A_wall |  | 1 | per sqft | IL TRM v9 | 5.6.4 | Wall Insulation | RS-SHL-WINS-V10-210101 | RS | SHL | WINS | V10-210101
Residential_Public Housing_Public Housing_Electric_Building Shell_Low Income Multifamily_Wall Insulation_Electric Heat_0_R-11_Framing_factor_wall | Residential_Public Housing_Public Housing_Electric_Building Shell_Low Income Multifamily_Wall Insulation_Electric Heat_0_R-11 | Residential | Public Housing | Public Housing | Electric | Building Shell | Low Income Multifamily | Wall Insulation | Electric Heat | 0 | R-11 | Framing_factor_wall |  | 0.25 |  | IL TRM v9 | 5.6.4 | Wall Insulation | RS-SHL-WINS-V10-210101 | RS | SHL | WINS | V10-210101
Residential_Public Housing_Public Housing_Electric_Building Shell_Low Income Multifamily_Wall Insulation_Electric Heat_0_R-11_24 | Residential_Public Housing_Public Housing_Electric_Building Shell_Low Income Multifamily_Wall Insulation_Electric Heat_0_R-11 | Residential | Public Housing | Public Housing | Electric | Building Shell | Low Income Multifamily | Wall Insulation | Electric Heat | 0 | R-11 | 24 |  | 24 |  | IL TRM v9 | 5.6.4 | Wall Insulation | RS-SHL-WINS-V10-210101 | RS | SHL | WINS | V10-210101
Residential_Public Housing_Public Housing_Electric_Building Shell_Low Income Multifamily_Wall Insulation_Electric Heat_0_R-11_CDD | Residential_Public Housing_Public Housing_Electric_Building Shell_Low Income Multifamily_Wall Insulation_Electric Heat_0_R-11 | Residential | Public Housing | Public Housing | Electric | Building Shell | Low Income Multifamily | Wall Insulation | Electric Heat | 0 | R-11 | CDD |  | 1108 | CZ 3 | IL TRM v9 | 5.6.4 | Wall Insulation | RS-SHL-WINS-V10-210101 | RS | SHL | WINS | V10-210101
Residential_Public Housing_Public Housing_Electric_Building Shell_Low Income Multifamily_Wall Insulation_Electric Heat_0_R-11_DUA | Residential_Public Housing_Public Housing_Electric_Building Shell_Low Income Multifamily_Wall Insulation_Electric Heat_0_R-11 | Residential | Public Housing | Public Housing | Electric | Building Shell | Low Income Multifamily | Wall Insulation | Electric Heat | 0 | R-11 | DUA |  | 0.75 |  | IL TRM v9 | 5.6.4 | Wall Insulation | RS-SHL-WINS-V10-210101 | RS | SHL | WINS | V10-210101
Residential_Public Housing_Public Housing_Electric_Building Shell_Low Income Multifamily_Wall Insulation_Electric Heat_0_R-11_1000 | Residential_Public Housing_Public Housing_Electric_Building Shell_Low Income Multifamily_Wall Insulation_Electric Heat_0_R-11 | Residential | Public Housing | Public Housing | Electric | Building Shell | Low Income Multifamily | Wall Insulation | Electric Heat | 0 | R-11 | 1000 |  | 1000 |  | IL TRM v9 | 5.6.4 | Wall Insulation | RS-SHL-WINS-V10-210101 | RS | SHL | WINS | V10-210101
Residential_Public Housing_Public Housing_Electric_Building Shell_Low Income Multifamily_Wall Insulation_Electric Heat_0_R-11_ηCool | Residential_Public Housing_Public Housing_Electric_Building Shell_Low Income Multifamily_Wall Insulation_Electric Heat_0_R-11 | Residential | Public Housing | Public Housing | Electric | Building Shell | Low Income Multifamily | Wall Insulation | Electric Heat | 0 | R-11 | ηCool |  | 10.5 | Unknown | IL TRM v9 | 5.6.4 | Wall Insulation | RS-SHL-WINS-V10-210101 | RS | SHL | WINS | V10-210101
Residential_Public Housing_Public Housing_Electric_Building Shell_Low Income Multifamily_Wall Insulation_Electric Heat_0_R-11_ηCool_Mid-Life_Adj | Residential_Public Housing_Public Housing_Electric_Building Shell_Low Income Multifamily_Wall Insulation_Electric Heat_0_R-11 | Residential | Public Housing | Public Housing | Electric | Building Shell | Low Income Multifamily | Wall Insulation | Electric Heat | 0 | R-11 | ηCool_Mid-Life_Adj |  | 13 | Central AC | IL TRM v9 | 5.6.4 | Wall Insulation | RS-SHL-WINS-V10-210101 | RS | SHL | WINS | V10-210101
Residential_Public Housing_Public Housing_Electric_Building Shell_Low Income Multifamily_Wall Insulation_Electric Heat_0_R-11_ADJWallCool | Residential_Public Housing_Public Housing_Electric_Building Shell_Low Income Multifamily_Wall Insulation_Electric Heat_0_R-11 | Residential | Public Housing | Public Housing | Electric | Building Shell | Low Income Multifamily | Wall Insulation | Electric Heat | 0 | R-11 | ADJWallCool |  | 0.8 |  | IL TRM v9 | 5.6.4 | Wall Insulation | RS-SHL-WINS-V10-210101 | RS | SHL | WINS | V10-210101
Residential_Public Housing_Public Housing_Electric_Building Shell_Low Income Multifamily_Wall Insulation_Electric Heat_0_R-11_%Cool | Residential_Public Housing_Public Housing_Electric_Building Shell_Low Income Multifamily_Wall Insulation_Electric Heat_0_R-11 | Residential | Public Housing | Public Housing | Electric | Building Shell | Low Income Multifamily | Wall Insulation | Electric Heat | 0 | R-11 | %Cool |  | 0.66 | Unknown | IL TRM v9 | 5.6.4 | Wall Insulation | RS-SHL-WINS-V10-210101 | RS | SHL | WINS | V10-210101
Residential_Public Housing_Public Housing_Electric_Building Shell_Low Income Multifamily_Wall Insulation_Electric Heat_0_R-11_Delta_kWh_cooling | Residential_Public Housing_Public Housing_Electric_Building Shell_Low Income Multifamily_Wall Insulation_Electric Heat_0_R-11 | Residential | Public Housing | Public Housing | Electric | Building Shell | Low Income Multifamily | Wall Insulation | Electric Heat | 0 | R-11 | Delta_kWh_cooling |  | 0.082055 |  | IL TRM v9 | 5.6.4 | Wall Insulation | RS-SHL-WINS-V10-210101 | RS | SHL | WINS | V10-210101
Residential_Public Housing_Public Housing_Electric_Building Shell_Low Income Multifamily_Wall Insulation_Electric Heat_0_R-11_Delta_kWh_cooling_Mid-Life_Adj | Residential_Public Housing_Public Housing_Electric_Building Shell_Low Income Multifamily_Wall Insulation_Electric Heat_0_R-11 | Residential | Public Housing | Public Housing | Electric | Building Shell | Low Income Multifamily | Wall Insulation | Electric Heat | 0 | R-11 | Delta_kWh_cooling_Mid-Life_Adj |  | 0.066275 |  | IL TRM v9 | 5.6.4 | Wall Insulation | RS-SHL-WINS-V10-210101 | RS | SHL | WINS | V10-210101
Residential_Public Housing_Public Housing_Electric_Building Shell_Low Income Multifamily_Wall Insulation_Electric Heat_0_R-11_R_old | Residential_Public Housing_Public Housing_Electric_Building Shell_Low Income Multifamily_Wall Insulation_Electric Heat_0_R-11 | Residential | Public Housing | Public Housing | Electric | Building Shell | Low Income Multifamily | Wall Insulation | Electric Heat | 0 | R-11 | R_old |  | 5 | Uninsulated assembly | IL TRM v9 | 5.6.4 | Wall Insulation | RS-SHL-WINS-V10-210101 | RS | SHL | WINS | V10-210101
Residential_Public Housing_Public Housing_Electric_Building Shell_Low Income Multifamily_Wall Insulation_Electric Heat_0_R-11_R_wall | Residential_Public Housing_Public Housing_Electric_Building Shell_Low Income Multifamily_Wall Insulation_Electric Heat_0_R-11 | Residential | Public Housing | Public Housing | Electric | Building Shell | Low Income Multifamily | Wall Insulation | Electric Heat | 0 | R-11 | R_wall |  | 11 |  | IL TRM v9 | 5.6.4 | Wall Insulation | RS-SHL-WINS-V10-210101 | RS | SHL | WINS | V10-210101
Residential_Public Housing_Public Housing_Electric_Building Shell_Low Income Multifamily_Wall Insulation_Electric Heat_0_R-11_A_wall | Residential_Public Housing_Public Housing_Electric_Building Shell_Low Income Multifamily_Wall Insulation_Electric Heat_0_R-11 | Residential | Public Housing | Public Housing | Electric | Building Shell | Low Income Multifamily | Wall Insulation | Electric Heat | 0 | R-11 | A_wall |  | 1 | per sqft | IL TRM v9 | 5.6.4 | Wall Insulation | RS-SHL-WINS-V10-210101 | RS | SHL | WINS | V10-210101
Residential_Public Housing_Public Housing_Electric_Building Shell_Low Income Multifamily_Wall Insulation_Electric Heat_0_R-11_Framing_factor_wall | Residential_Public Housing_Public Housing_Electric_Building Shell_Low Income Multifamily_Wall Insulation_Electric Heat_0_R-11 | Residential | Public Housing | Public Housing | Electric | Building Shell | Low Income Multifamily | Wall Insulation | Electric Heat | 0 | R-11 | Framing_factor_wall |  | 0.25 |  | IL TRM v9 | 5.6.4 | Wall Insulation | RS-SHL-WINS-V10-210101 | RS | SHL | WINS | V10-210101
Residential_Public Housing_Public Housing_Electric_Building Shell_Low Income Multifamily_Wall Insulation_Electric Heat_0_R-11_24 | Residential_Public Housing_Public Housing_Electric_Building Shell_Low Income Multifamily_Wall Insulation_Electric Heat_0_R-11 | Residential | Public Housing | Public Housing | Electric | Building Shell | Low Income Multifamily | Wall Insulation | Electric Heat | 0 | R-11 | 24 |  | 24 |  | IL TRM v9 | 5.6.4 | Wall Insulation | RS-SHL-WINS-V10-210101 | RS | SHL | WINS | V10-210101
Residential_Public Housing_Public Housing_Electric_Building Shell_Low Income Multifamily_Wall Insulation_Electric Heat_0_R-11_HDD | Residential_Public Housing_Public Housing_Electric_Building Shell_Low Income Multifamily_Wall Insulation_Electric Heat_0_R-11 | Residential | Public Housing | Public Housing | Electric | Building Shell | Low Income Multifamily | Wall Insulation | Electric Heat | 0 | R-11 | HDD |  | 4379 | CZ 3 | IL TRM v9 | 5.6.4 | Wall Insulation | RS-SHL-WINS-V10-210101 | RS | SHL | WINS | V10-210101
Residential_Public Housing_Public Housing_Electric_Building Shell_Low Income Multifamily_Wall Insulation_Electric Heat_0_R-11_ηHeat | Residential_Public Housing_Public Housing_Electric_Building Shell_Low Income Multifamily_Wall Insulation_Electric Heat_0_R-11 | Residential | Public Housing | Public Housing | Electric | Building Shell | Low Income Multifamily | Wall Insulation | Electric Heat | 0 | R-11 | ηHeat |  | 1.28 | Unknown | IL TRM v9 | 5.6.4 | Wall Insulation | RS-SHL-WINS-V10-210101 | RS | SHL | WINS | V10-210101
Residential_Public Housing_Public Housing_Electric_Building Shell_Low Income Multifamily_Wall Insulation_Electric Heat_0_R-11_ηHeat_Mid-Life_Adj | Residential_Public Housing_Public Housing_Electric_Building Shell_Low Income Multifamily_Wall Insulation_Electric Heat_0_R-11 | Residential | Public Housing | Public Housing | Electric | Building Shell | Low Income Multifamily | Wall Insulation | Electric Heat | 0 | R-11 | ηHeat_Mid-Life_Adj |  | 1.28 | Unknown | IL TRM v9 | 5.6.4 | Wall Insulation | RS-SHL-WINS-V10-210101 | RS | SHL | WINS | V10-210101
Residential_Public Housing_Public Housing_Electric_Building Shell_Low Income Multifamily_Wall Insulation_Electric Heat_0_R-11_3412 | Residential_Public Housing_Public Housing_Electric_Building Shell_Low Income Multifamily_Wall Insulation_Electric Heat_0_R-11 | Residential | Public Housing | Public Housing | Electric | Building Shell | Low Income Multifamily | Wall Insulation | Electric Heat | 0 | R-11 | 3412 |  | 3412 |  | IL TRM v9 | 5.6.4 | Wall Insulation | RS-SHL-WINS-V10-210101 | RS | SHL | WINS | V10-210101
Residential_Public Housing_Public Housing_Electric_Building Shell_Low Income Multifamily_Wall Insulation_Electric Heat_0_R-11_ADJWallHeat | Residential_Public Housing_Public Housing_Electric_Building Shell_Low Income Multifamily_Wall Insulation_Electric Heat_0_R-11 | Residential | Public Housing | Public Housing | Electric | Building Shell | Low Income Multifamily | Wall Insulation | Electric Heat | 0 | R-11 | ADJWallHeat |  | 0.6 |  | IL TRM v9 | 5.6.4 | Wall Insulation | RS-SHL-WINS-V10-210101 | RS | SHL | WINS | V10-210101
Residential_Public Housing_Public Housing_Electric_Building Shell_Low Income Multifamily_Wall Insulation_Electric Heat_0_R-11_%ElectricHeat | Residential_Public Housing_Public Housing_Electric_Building Shell_Low Income Multifamily_Wall Insulation_Electric Heat_0_R-11 | Residential | Public Housing | Public Housing | Electric | Building Shell | Low Income Multifamily | Wall Insulation | Electric Heat | 0 | R-11 | %ElectricHeat |  | 1 | Electric Heat | IL TRM v9 | 5.6.4 | Wall Insulation | RS-SHL-WINS-V10-210101 | RS | SHL | WINS | V10-210101
Residential_Public Housing_Public Housing_Electric_Building Shell_Low Income Multifamily_Wall Insulation_Electric Heat_0_R-11_Delta_kWh_heatingElectric | Residential_Public Housing_Public Housing_Electric_Building Shell_Low Income Multifamily_Wall Insulation_Electric Heat_0_R-11 | Residential | Public Housing | Public Housing | Electric | Building Shell | Low Income Multifamily | Wall Insulation | Electric Heat | 0 | R-11 | Delta_kWh_heatingElectric |  | 1.1813 |  | IL TRM v9 | 5.6.4 | Wall Insulation | RS-SHL-WINS-V10-210101 | RS | SHL | WINS | V10-210101
Residential_Public Housing_Public Housing_Electric_Building Shell_Low Income Multifamily_Wall Insulation_Electric Heat_0_R-11_Delta_kWh_heatingElectric_Mid-Life_Adj | Residential_Public Housing_Public Housing_Electric_Building Shell_Low Income Multifamily_Wall Insulation_Electric Heat_0_R-11 | Residential | Public Housing | Public Housing | Electric | Building Shell | Low Income Multifamily | Wall Insulation | Electric Heat | 0 | R-11 | Delta_kWh_heatingElectric_Mid-Life_Adj |  | 1.1813 |  | IL TRM v9 | 5.6.4 | Wall Insulation | RS-SHL-WINS-V10-210101 | RS | SHL | WINS | V10-210101
Residential_Public Housing_Public Housing_Electric_Building Shell_Low Income Multifamily_Wall Insulation_Electric Heat_0_R-11_Delta_Therms | Residential_Public Housing_Public Housing_Electric_Building Shell_Low Income Multifamily_Wall Insulation_Electric Heat_0_R-11 | Residential | Public Housing | Public Housing | Electric | Building Shell | Low Income Multifamily | Wall Insulation | Electric Heat | 0 | R-11 | Delta_Therms |  | 0 |  | IL TRM v9 | 5.6.4 | Wall Insulation | RS-SHL-WINS-V10-210101 | RS | SHL | WINS | V10-210101
Residential_Public Housing_Public Housing_Electric_Building Shell_Low Income Multifamily_Wall Insulation_Electric Heat_0_R-11_Delta_Therms_Mid-Life_Adj | Residential_Public Housing_Public Housing_Electric_Building Shell_Low Income Multifamily_Wall Insulation_Electric Heat_0_R-11 | Residential | Public Housing | Public Housing | Electric | Building Shell | Low Income Multifamily | Wall Insulation | Electric Heat | 0 | R-11 | Delta_Therms_Mid-Life_Adj |  | 0 |  | IL TRM v9 | 5.6.4 | Wall Insulation | RS-SHL-WINS-V10-210101 | RS | SHL | WINS | V10-210101
Residential_Public Housing_Public Housing_Electric_Building Shell_Low Income Multifamily_Wall Insulation_Electric Heat_0_R-11_Fe | Residential_Public Housing_Public Housing_Electric_Building Shell_Low Income Multifamily_Wall Insulation_Electric Heat_0_R-11 | Residential | Public Housing | Public Housing | Electric | Building Shell | Low Income Multifamily | Wall Insulation | Electric Heat | 0 | R-11 | Fe |  | 0.0314 |  | IL TRM v9 | 5.6.4 | Wall Insulation | RS-SHL-WINS-V10-210101 | RS | SHL | WINS | V10-210101
Residential_Public Housing_Public Housing_Electric_Building Shell_Low Income Multifamily_Wall Insulation_Electric Heat_0_R-11_29.3 | Residential_Public Housing_Public Housing_Electric_Building Shell_Low Income Multifamily_Wall Insulation_Electric Heat_0_R-11 | Residential | Public Housing | Public Housing | Electric | Building Shell | Low Income Multifamily | Wall Insulation | Electric Heat | 0 | R-11 | 29.3 |  | 29.3 |  | IL TRM v9 | 5.6.4 | Wall Insulation | RS-SHL-WINS-V10-210101 | RS | SHL | WINS | V10-210101
Residential_Public Housing_Public Housing_Electric_Building Shell_Low Income Multifamily_Wall Insulation_Electric Heat_0_R-11_Delta_kWh_heatingGas | Residential_Public Housing_Public Housing_Electric_Building Shell_Low Income Multifamily_Wall Insulation_Electric Heat_0_R-11 | Residential | Public Housing | Public Housing | Electric | Building Shell | Low Income Multifamily | Wall Insulation | Electric Heat | 0 | R-11 | Delta_kWh_heatingGas |  | 0 |  | IL TRM v9 | 5.6.4 | Wall Insulation | RS-SHL-WINS-V10-210101 | RS | SHL | WINS | V10-210101
Residential_Public Housing_Public Housing_Electric_Building Shell_Low Income Multifamily_Wall Insulation_Electric Heat_0_R-11_Delta_kWh_heatingGas_Mid-Life_Adj | Residential_Public Housing_Public Housing_Electric_Building Shell_Low Income Multifamily_Wall Insulation_Electric Heat_0_R-11 | Residential | Public Housing | Public Housing | Electric | Building Shell | Low Income Multifamily | Wall Insulation | Electric Heat | 0 | R-11 | Delta_kWh_heatingGas_Mid-Life_Adj |  | 0 |  | IL TRM v9 | 5.6.4 | Wall Insulation | RS-SHL-WINS-V10-210101 | RS | SHL | WINS | V10-210101
Residential_Public Housing_Public Housing_Electric_Building Shell_Low Income Multifamily_Wall Insulation_Electric Heat_0_R-11_FLH_cooling | Residential_Public Housing_Public Housing_Electric_Building Shell_Low Income Multifamily_Wall Insulation_Electric Heat_0_R-11 | Residential | Public Housing | Public Housing | Electric | Building Shell | Low Income Multifamily | Wall Insulation | Electric Heat | 0 | R-11 | FLH_cooling |  | 663 | CZ 3, Multifamily | IL TRM v9 | 5.6.4 | Wall Insulation | RS-SHL-WINS-V10-210101 | RS | SHL | WINS | V10-210101
Residential_Public Housing_Public Housing_Electric_Building Shell_Low Income Multifamily_Wall Insulation_Electric Heat_0_R-11_CF | Residential_Public Housing_Public Housing_Electric_Building Shell_Low Income Multifamily_Wall Insulation_Electric Heat_0_R-11 | Residential | Public Housing | Public Housing | Electric | Building Shell | Low Income Multifamily | Wall Insulation | Electric Heat | 0 | R-11 | CF |  | 0.68 | Summer System Peak Coincidence Factor for Central A/C (during sytem peak hour) | IL TRM v9 | 5.6.4 | Wall Insulation | RS-SHL-WINS-V10-210101 | RS | SHL | WINS | V10-210101
Residential_Public Housing_Public Housing_Electric_Building Shell_Low Income Multifamily_Wall Insulation_Electric Heat_0_R-11_Delta_kW | Residential_Public Housing_Public Housing_Electric_Building Shell_Low Income Multifamily_Wall Insulation_Electric Heat_0_R-11 | Residential | Public Housing | Public Housing | Electric | Building Shell | Low Income Multifamily | Wall Insulation | Electric Heat | 0 | R-11 | Delta_kW |  | 8.4159e-05 |  | IL TRM v9 | 5.6.4 | Wall Insulation | RS-SHL-WINS-V10-210101 | RS | SHL | WINS | V10-210101
Residential_Public Housing_Public Housing_Electric_Building Shell_Low Income Multifamily_Wall Insulation_Electric Heat_0_R-11_Delta_kW_Mid-Life_Adj | Residential_Public Housing_Public Housing_Electric_Building Shell_Low Income Multifamily_Wall Insulation_Electric Heat_0_R-11 | Residential | Public Housing | Public Housing | Electric | Building Shell | Low Income Multifamily | Wall Insulation | Electric Heat | 0 | R-11 | Delta_kW_Mid-Life_Adj |  | 6.7975e-05 |  | IL TRM v9 | 5.6.4 | Wall Insulation | RS-SHL-WINS-V10-210101 | RS | SHL | WINS | V10-210101
Residential_Public Housing_Public Housing_Electric_Building Shell_Low Income Multifamily_Wall Insulation_Electric Heat_0_R-11_R_old | Residential_Public Housing_Public Housing_Electric_Building Shell_Low Income Multifamily_Wall Insulation_Electric Heat_0_R-11 | Residential | Public Housing | Public Housing | Electric | Building Shell | Low Income Multifamily | Wall Insulation | Electric Heat | 0 | R-11 | R_old |  | 5 | Uninsulated assembly | IL TRM v9 | 5.6.4 | Wall Insulation | RS-SHL-WINS-V10-210101 | RS | SHL | WINS | V10-210101
Residential_Public Housing_Public Housing_Electric_Building Shell_Low Income Multifamily_Wall Insulation_Electric Heat_0_R-11_R_wall | Residential_Public Housing_Public Housing_Electric_Building Shell_Low Income Multifamily_Wall Insulation_Electric Heat_0_R-11 | Residential | Public Housing | Public Housing | Electric | Building Shell | Low Income Multifamily | Wall Insulation | Electric Heat | 0 | R-11 | R_wall |  | 11 |  | IL TRM v9 | 5.6.4 | Wall Insulation | RS-SHL-WINS-V10-210101 | RS | SHL | WINS | V10-210101
Residential_Public Housing_Public Housing_Electric_Building Shell_Low Income Multifamily_Wall Insulation_Electric Heat_0_R-11_A_wall | Residential_Public Housing_Public Housing_Electric_Building Shell_Low Income Multifamily_Wall Insulation_Electric Heat_0_R-11 | Residential | Public Housing | Public Housing | Electric | Building Shell | Low Income Multifamily | Wall Insulation | Electric Heat | 0 | R-11 | A_wall |  | 1 | per sqft | IL TRM v9 | 5.6.4 | Wall Insulation | RS-SHL-WINS-V10-210101 | RS | SHL | WINS | V10-210101
Residential_Public Housing_Public Housing_Electric_Building Shell_Low Income Multifamily_Wall Insulation_Electric Heat_0_R-11_Framing_factor_wall | Residential_Public Housing_Public Housing_Electric_Building Shell_Low Income Multifamily_Wall Insulation_Electric Heat_0_R-11 | Residential | Public Housing | Public Housing | Electric | Building Shell | Low Income Multifamily | Wall Insulation | Electric Heat | 0 | R-11 | Framing_factor_wall |  | 0.25 |  | IL TRM v9 | 5.6.4 | Wall Insulation | RS-SHL-WINS-V10-210101 | RS | SHL | WINS | V10-210101
Residential_Public Housing_Public Housing_Electric_Building Shell_Low Income Multifamily_Wall Insulation_Electric Heat_0_R-11_24 | Residential_Public Housing_Public Housing_Electric_Building Shell_Low Income Multifamily_Wall Insulation_Electric Heat_0_R-11 | Residential | Public Housing | Public Housing | Electric | Building Shell | Low Income Multifamily | Wall Insulation | Electric Heat | 0 | R-11 | 24 |  | 24 |  | IL TRM v9 | 5.6.4 | Wall Insulation | RS-SHL-WINS-V10-210101 | RS | SHL | WINS | V10-210101
Residential_Public Housing_Public Housing_Electric_Building Shell_Low Income Multifamily_Wall Insulation_Electric Heat_0_R-11_HDD | Residential_Public Housing_Public Housing_Electric_Building Shell_Low Income Multifamily_Wall Insulation_Electric Heat_0_R-11 | Residential | Public Housing | Public Housing | Electric | Building Shell | Low Income Multifamily | Wall Insulation | Electric Heat | 0 | R-11 | HDD |  | 4379 | CZ 3 | IL TRM v9 | 5.6.4 | Wall Insulation | RS-SHL-WINS-V10-210101 | RS | SHL | WINS | V10-210101
Residential_Public Housing_Public Housing_Electric_Building Shell_Low Income Multifamily_Wall Insulation_Electric Heat_0_R-11_ηHeat | Residential_Public Housing_Public Housing_Electric_Building Shell_Low Income Multifamily_Wall Insulation_Electric Heat_0_R-11 | Residential | Public Housing | Public Housing | Electric | Building Shell | Low Income Multifamily | Wall Insulation | Electric Heat | 0 | R-11 | ηHeat |  | 0.72 | Unknown | IL TRM v9 | 5.6.4 | Wall Insulation | RS-SHL-WINS-V10-210101 | RS | SHL | WINS | V10-210101
Residential_Public Housing_Public Housing_Electric_Building Shell_Low Income Multifamily_Wall Insulation_Electric Heat_0_R-11_ηHeat_Mid-Life_Adj | Residential_Public Housing_Public Housing_Electric_Building Shell_Low Income Multifamily_Wall Insulation_Electric Heat_0_R-11 | Residential | Public Housing | Public Housing | Electric | Building Shell | Low Income Multifamily | Wall Insulation | Electric Heat | 0 | R-11 | ηHeat_Mid-Life_Adj |  | 0.77 | Furnace | IL TRM v9 | 5.6.4 | Wall Insulation | RS-SHL-WINS-V10-210101 | RS | SHL | WINS | V10-210101
Residential_Public Housing_Public Housing_Electric_Building Shell_Low Income Multifamily_Wall Insulation_Electric Heat_0_R-11_100000 | Residential_Public Housing_Public Housing_Electric_Building Shell_Low Income Multifamily_Wall Insulation_Electric Heat_0_R-11 | Residential | Public Housing | Public Housing | Electric | Building Shell | Low Income Multifamily | Wall Insulation | Electric Heat | 0 | R-11 | 100000 |  | 100000 |  | IL TRM v9 | 5.6.4 | Wall Insulation | RS-SHL-WINS-V10-210101 | RS | SHL | WINS | V10-210101
Residential_Public Housing_Public Housing_Electric_Building Shell_Low Income Multifamily_Wall Insulation_Electric Heat_0_R-11_ADJWallHeat | Residential_Public Housing_Public Housing_Electric_Building Shell_Low Income Multifamily_Wall Insulation_Electric Heat_0_R-11 | Residential | Public Housing | Public Housing | Electric | Building Shell | Low Income Multifamily | Wall Insulation | Electric Heat | 0 | R-11 | ADJWallHeat |  | 0.6 |  | IL TRM v9 | 5.6.4 | Wall Insulation | RS-SHL-WINS-V10-210101 | RS | SHL | WINS | V10-210101
Residential_Public Housing_Public Housing_Electric_Building Shell_Low Income Multifamily_Wall Insulation_Electric Heat_0_R-11_%GasHeat | Residential_Public Housing_Public Housing_Electric_Building Shell_Low Income Multifamily_Wall Insulation_Electric Heat_0_R-11 | Residential | Public Housing | Public Housing | Electric | Building Shell | Low Income Multifamily | Wall Insulation | Electric Heat | 0 | R-11 | %GasHeat |  | 0 | Electric Heat | IL TRM v9 | 5.6.4 | Wall Insulation | RS-SHL-WINS-V10-210101 | RS | SHL | WINS | V10-210101
Residential_Public Housing_Public Housing_Electric_Building Shell_Low Income Multifamily_Wall Insulation_Electric Heat_0_R-11_Delta_Therms | Residential_Public Housing_Public Housing_Electric_Building Shell_Low Income Multifamily_Wall Insulation_Electric Heat_0_R-11 | Residential | Public Housing | Public Housing | Electric | Building Shell | Low Income Multifamily | Wall Insulation | Electric Heat | 0 | R-11 | Delta_Therms |  | 0 |  | IL TRM v9 | 5.6.4 | Wall Insulation | RS-SHL-WINS-V10-210101 | RS | SHL | WINS | V10-210101
Residential_Public Housing_Public Housing_Electric_Building Shell_Low Income Multifamily_Wall Insulation_Electric Heat_0_R-11_Delta_Therms_Mid-Life_Adj | Residential_Public Housing_Public Housing_Electric_Building Shell_Low Income Multifamily_Wall Insulation_Electric Heat_0_R-11 | Residential | Public Housing | Public Housing | Electric | Building Shell | Low Income Multifamily | Wall Insulation | Electric Heat | 0 | R-11 | Delta_Therms_Mid-Life_Adj |  | 0 |  | IL TRM v9 | 5.6.4 | Wall Insulation | RS-SHL-WINS-V10-210101 | RS | SHL | WINS | V10-210101
Residential_Public Housing_Public Housing_Electric_Building Shell_Low Income Multifamily_Wall Insulation_Electric Heat_0_R-11_Remaining Year kWh | Residential_Public Housing_Public Housing_Electric_Building Shell_Low Income Multifamily_Wall Insulation_Electric Heat_0_R-11 | Residential | Public Housing | Public Housing | Electric | Building Shell | Low Income Multifamily | Wall Insulation | Electric Heat | 0 | R-11 | Remaining Year kWh |  | 1.2634 |  | IL TRM v9 | 5.6.4 | Wall Insulation | RS-SHL-WINS-V10-210101 | RS | SHL | WINS | V10-210101
Residential_Public Housing_Public Housing_Electric_Building Shell_Low Income Multifamily_Wall Insulation_Electric Heat_0_R-11_kWh Saved per Unit | Residential_Public Housing_Public Housing_Electric_Building Shell_Low Income Multifamily_Wall Insulation_Electric Heat_0_R-11 | Residential | Public Housing | Public Housing | Electric | Building Shell | Low Income Multifamily | Wall Insulation | Electric Heat | 0 | R-11 | kWh Saved per Unit |  | 1.2476 |  | IL TRM v9 | 5.6.4 | Wall Insulation | RS-SHL-WINS-V10-210101 | RS | SHL | WINS | V10-210101
Residential_Public Housing_Public Housing_Electric_Building Shell_Low Income Multifamily_Wall Insulation_Electric Heat_0_R-11_Remaining Year kW | Residential_Public Housing_Public Housing_Electric_Building Shell_Low Income Multifamily_Wall Insulation_Electric Heat_0_R-11 | Residential | Public Housing | Public Housing | Electric | Building Shell | Low Income Multifamily | Wall Insulation | Electric Heat | 0 | R-11 | Remaining Year kW |  | 8.4159e-05 |  | IL TRM v9 | 5.6.4 | Wall Insulation | RS-SHL-WINS-V10-210101 | RS | SHL | WINS | V10-210101
Residential_Public Housing_Public Housing_Electric_Building Shell_Low Income Multifamily_Wall Insulation_Electric Heat_0_R-11_Coincident Peak kW Saved per Unit | Residential_Public Housing_Public Housing_Electric_Building Shell_Low Income Multifamily_Wall Insulation_Electric Heat_0_R-11 | Residential | Public Housing | Public Housing | Electric | Building Shell | Low Income Multifamily | Wall Insulation | Electric Heat | 0 | R-11 | Coincident Peak kW Saved per Unit |  | 6.7975e-05 |  | IL TRM v9 | 5.6.4 | Wall Insulation | RS-SHL-WINS-V10-210101 | RS | SHL | WINS | V10-210101
Residential_Public Housing_Public Housing_Electric_Building Shell_Low Income Multifamily_Wall Insulation_Electric Heat_0_R-11_Remaining Year Therms | Residential_Public Housing_Public Housing_Electric_Building Shell_Low Income Multifamily_Wall Insulation_Electric Heat_0_R-11 | Residential | Public Housing | Public Housing | Electric | Building Shell | Low Income Multifamily | Wall Insulation | Electric Heat | 0 | R-11 | Remaining Year Therms |  | 0 |  | IL TRM v9 | 5.6.4 | Wall Insulation | RS-SHL-WINS-V10-210101 | RS | SHL | WINS | V10-210101
Residential_Public Housing_Public Housing_Electric_Building Shell_Low Income Multifamily_Wall Insulation_Electric Heat_0_R-11_Therms Saved per Unit | Residential_Public Housing_Public Housing_Electric_Building Shell_Low Income Multifamily_Wall Insulation_Electric Heat_0_R-11 | Residential | Public Housing | Public Housing | Electric | Building Shell | Low Income Multifamily | Wall Insulation | Electric Heat | 0 | R-11 | Therms Saved per Unit |  | 0 |  | IL TRM v9 | 5.6.4 | Wall Insulation | RS-SHL-WINS-V10-210101 | RS | SHL | WINS | V10-210101
Residential_Public Housing_Public Housing_Electric_Building Shell_Low Income Multifamily_Wall Insulation_Electric Heat_0_R-11_Remaining Life | Residential_Public Housing_Public Housing_Electric_Building Shell_Low Income Multifamily_Wall Insulation_Electric Heat_0_R-11 | Residential | Public Housing | Public Housing | Electric | Building Shell | Low Income Multifamily | Wall Insulation | Electric Heat | 0 | R-11 | Remaining Life |  | 10 |  | IL TRM v9 | 5.6.4 | Wall Insulation | RS-SHL-WINS-V10-210101 | RS | SHL | WINS | V10-210101
Residential_Public Housing_Public Housing_Electric_Building Shell_Low Income Multifamily_Wall Insulation_Electric Heat_0_R-11_Lifetime (years) | Residential_Public Housing_Public Housing_Electric_Building Shell_Low Income Multifamily_Wall Insulation_Electric Heat_0_R-11 | Residential | Public Housing | Public Housing | Electric | Building Shell | Low Income Multifamily | Wall Insulation | Electric Heat | 0 | R-11 | Lifetime (years) |  | 20 |  | IL TRM v9 | 5.6.4 | Wall Insulation | RS-SHL-WINS-V10-210101 | RS | SHL | WINS | V10-210101
Residential_Public Housing_Public Housing_Electric_Building Shell_Low Income Multifamily_Wall Insulation_Electric Heat_0_R-11_Incremental Cost | Residential_Public Housing_Public Housing_Electric_Building Shell_Low Income Multifamily_Wall Insulation_Electric Heat_0_R-11 | Residential | Public Housing | Public Housing | Electric | Building Shell | Low Income Multifamily | Wall Insulation | Electric Heat | 0 | R-11 | Incremental Cost |  | 0 | Direct Install, set equal to incentive cost | IL TRM v9 | 5.6.4 | Wall Insulation | RS-SHL-WINS-V10-210101 | RS | SHL | WINS | V10-210101
Residential_Public Housing_Public Housing_Electric_Building Shell_Low Income Multifamily_Wall Insulation_Electric Heat_0_R-11_ | Residential_Public Housing_Public Housing_Electric_Building Shell_Low Income Multifamily_Wall Insulation_Electric Heat_0_R-11 | Residential | Public Housing | Public Housing | Electric | Building Shell | Low Income Multifamily | Wall Insulation | Electric Heat | 0 | R-11 |  |  |  |  | IL TRM v9 | 5.6.4 | Wall Insulation | RS-SHL-WINS-V10-210101 | RS | SHL | WINS | V10-210101
Residential_Public Housing_Public Housing_Electric_Building Shell_Low Income Multifamily_Wall Insulation_Natural Gas Heat_0_R-11_R_old | Residential_Public Housing_Public Housing_Electric_Building Shell_Low Income Multifamily_Wall Insulation_Natural Gas Heat_0_R-11 | Residential | Public Housing | Public Housing | Electric | Building Shell | Low Income Multifamily | Wall Insulation | Natural Gas Heat | 0 | R-11 | R_old |  | 5 | Uninsulated assembly | IL TRM v11 | 5.6.4 | Wall Insulation | RS-SHL-WINS-V10-210101 | RS | SHL | WINS | V10-210101
Residential_Public Housing_Public Housing_Electric_Building Shell_Low Income Multifamily_Wall Insulation_Natural Gas Heat_0_R-11_R_wall | Residential_Public Housing_Public Housing_Electric_Building Shell_Low Income Multifamily_Wall Insulation_Natural Gas Heat_0_R-11 | Residential | Public Housing | Public Housing | Electric | Building Shell | Low Income Multifamily | Wall Insulation | Natural Gas Heat | 0 | R-11 | R_wall |  | 11 |  | IL TRM v11 | 5.6.4 | Wall Insulation | RS-SHL-WINS-V10-210101 | RS | SHL | WINS | V10-210101
Residential_Public Housing_Public Housing_Electric_Building Shell_Low Income Multifamily_Wall Insulation_Natural Gas Heat_0_R-11_A_wall | Residential_Public Housing_Public Housing_Electric_Building Shell_Low Income Multifamily_Wall Insulation_Natural Gas Heat_0_R-11 | Residential | Public Housing | Public Housing | Electric | Building Shell | Low Income Multifamily | Wall Insulation | Natural Gas Heat | 0 | R-11 | A_wall |  | 1 | per sqft | IL TRM v11 | 5.6.4 | Wall Insulation | RS-SHL-WINS-V10-210101 | RS | SHL | WINS | V10-210101
Residential_Public Housing_Public Housing_Electric_Building Shell_Low Income Multifamily_Wall Insulation_Natural Gas Heat_0_R-11_Framing_factor_wall | Residential_Public Housing_Public Housing_Electric_Building Shell_Low Income Multifamily_Wall Insulation_Natural Gas Heat_0_R-11 | Residential | Public Housing | Public Housing | Electric | Building Shell | Low Income Multifamily | Wall Insulation | Natural Gas Heat | 0 | R-11 | Framing_factor_wall |  | 0.25 |  | IL TRM v11 | 5.6.4 | Wall Insulation | RS-SHL-WINS-V10-210101 | RS | SHL | WINS | V10-210101
Residential_Public Housing_Public Housing_Electric_Building Shell_Low Income Multifamily_Wall Insulation_Natural Gas Heat_0_R-11_24 | Residential_Public Housing_Public Housing_Electric_Building Shell_Low Income Multifamily_Wall Insulation_Natural Gas Heat_0_R-11 | Residential | Public Housing | Public Housing | Electric | Building Shell | Low Income Multifamily | Wall Insulation | Natural Gas Heat | 0 | R-11 | 24 |  | 24 |  | IL TRM v11 | 5.6.4 | Wall Insulation | RS-SHL-WINS-V10-210101 | RS | SHL | WINS | V10-210101
Residential_Public Housing_Public Housing_Electric_Building Shell_Low Income Multifamily_Wall Insulation_Natural Gas Heat_0_R-11_CDD | Residential_Public Housing_Public Housing_Electric_Building Shell_Low Income Multifamily_Wall Insulation_Natural Gas Heat_0_R-11 | Residential | Public Housing | Public Housing | Electric | Building Shell | Low Income Multifamily | Wall Insulation | Natural Gas Heat | 0 | R-11 | CDD |  | 1108 | CZ 3 | IL TRM v11 | 5.6.4 | Wall Insulation | RS-SHL-WINS-V10-210101 | RS | SHL | WINS | V10-210101
Residential_Public Housing_Public Housing_Electric_Building Shell_Low Income Multifamily_Wall Insulation_Natural Gas Heat_0_R-11_DUA | Residential_Public Housing_Public Housing_Electric_Building Shell_Low Income Multifamily_Wall Insulation_Natural Gas Heat_0_R-11 | Residential | Public Housing | Public Housing | Electric | Building Shell | Low Income Multifamily | Wall Insulation | Natural Gas Heat | 0 | R-11 | DUA |  | 0.75 |  | IL TRM v11 | 5.6.4 | Wall Insulation | RS-SHL-WINS-V10-210101 | RS | SHL | WINS | V10-210101
Residential_Public Housing_Public Housing_Electric_Building Shell_Low Income Multifamily_Wall Insulation_Natural Gas Heat_0_R-11_1000 | Residential_Public Housing_Public Housing_Electric_Building Shell_Low Income Multifamily_Wall Insulation_Natural Gas Heat_0_R-11 | Residential | Public Housing | Public Housing | Electric | Building Shell | Low Income Multifamily | Wall Insulation | Natural Gas Heat | 0 | R-11 | 1000 |  | 1000 |  | IL TRM v11 | 5.6.4 | Wall Insulation | RS-SHL-WINS-V10-210101 | RS | SHL | WINS | V10-210101
Residential_Public Housing_Public Housing_Electric_Building Shell_Low Income Multifamily_Wall Insulation_Natural Gas Heat_0_R-11_ηCool | Residential_Public Housing_Public Housing_Electric_Building Shell_Low Income Multifamily_Wall Insulation_Natural Gas Heat_0_R-11 | Residential | Public Housing | Public Housing | Electric | Building Shell | Low Income Multifamily | Wall Insulation | Natural Gas Heat | 0 | R-11 | ηCool |  | 10.5 | Unknown | IL TRM v11 | 5.6.4 | Wall Insulation | RS-SHL-WINS-V10-210101 | RS | SHL | WINS | V10-210101
Residential_Public Housing_Public Housing_Electric_Building Shell_Low Income Multifamily_Wall Insulation_Natural Gas Heat_0_R-11_ηCool_Mid-Life_Adj | Residential_Public Housing_Public Housing_Electric_Building Shell_Low Income Multifamily_Wall Insulation_Natural Gas Heat_0_R-11 | Residential | Public Housing | Public Housing | Electric | Building Shell | Low Income Multifamily | Wall Insulation | Natural Gas Heat | 0 | R-11 | ηCool_Mid-Life_Adj |  | 13 | Central AC | IL TRM v11 | 5.6.4 | Wall Insulation | RS-SHL-WINS-V10-210101 | RS | SHL | WINS | V10-210101
Residential_Public Housing_Public Housing_Electric_Building Shell_Low Income Multifamily_Wall Insulation_Natural Gas Heat_0_R-11_ADJWallCool | Residential_Public Housing_Public Housing_Electric_Building Shell_Low Income Multifamily_Wall Insulation_Natural Gas Heat_0_R-11 | Residential | Public Housing | Public Housing | Electric | Building Shell | Low Income Multifamily | Wall Insulation | Natural Gas Heat | 0 | R-11 | ADJWallCool |  | 0.8 |  | IL TRM v11 | 5.6.4 | Wall Insulation | RS-SHL-WINS-V10-210101 | RS | SHL | WINS | V10-210101
Residential_Public Housing_Public Housing_Electric_Building Shell_Low Income Multifamily_Wall Insulation_Natural Gas Heat_0_R-11_%Cool | Residential_Public Housing_Public Housing_Electric_Building Shell_Low Income Multifamily_Wall Insulation_Natural Gas Heat_0_R-11 | Residential | Public Housing | Public Housing | Electric | Building Shell | Low Income Multifamily | Wall Insulation | Natural Gas Heat | 0 | R-11 | %Cool |  | 0.66 | Unknown | IL TRM v11 | 5.6.4 | Wall Insulation | RS-SHL-WINS-V10-210101 | RS | SHL | WINS | V10-210101
Residential_Public Housing_Public Housing_Electric_Building Shell_Low Income Multifamily_Wall Insulation_Natural Gas Heat_0_R-11_Delta_kWh_cooling | Residential_Public Housing_Public Housing_Electric_Building Shell_Low Income Multifamily_Wall Insulation_Natural Gas Heat_0_R-11 | Residential | Public Housing | Public Housing | Electric | Building Shell | Low Income Multifamily | Wall Insulation | Natural Gas Heat | 0 | R-11 | Delta_kWh_cooling |  | 0.082055 |  | IL TRM v11 | 5.6.4 | Wall Insulation | RS-SHL-WINS-V10-210101 | RS | SHL | WINS | V10-210101
Residential_Public Housing_Public Housing_Electric_Building Shell_Low Income Multifamily_Wall Insulation_Natural Gas Heat_0_R-11_Delta_kWh_cooling_Mid-Life_Adj | Residential_Public Housing_Public Housing_Electric_Building Shell_Low Income Multifamily_Wall Insulation_Natural Gas Heat_0_R-11 | Residential | Public Housing | Public Housing | Electric | Building Shell | Low Income Multifamily | Wall Insulation | Natural Gas Heat | 0 | R-11 | Delta_kWh_cooling_Mid-Life_Adj |  | 0.066275 |  | IL TRM v11 | 5.6.4 | Wall Insulation | RS-SHL-WINS-V10-210101 | RS | SHL | WINS | V10-210101
Residential_Public Housing_Public Housing_Electric_Building Shell_Low Income Multifamily_Wall Insulation_Natural Gas Heat_0_R-11_R_old | Residential_Public Housing_Public Housing_Electric_Building Shell_Low Income Multifamily_Wall Insulation_Natural Gas Heat_0_R-11 | Residential | Public Housing | Public Housing | Electric | Building Shell | Low Income Multifamily | Wall Insulation | Natural Gas Heat | 0 | R-11 | R_old |  | 5 | Uninsulated assembly | IL TRM v11 | 5.6.4 | Wall Insulation | RS-SHL-WINS-V10-210101 | RS | SHL | WINS | V10-210101
Residential_Public Housing_Public Housing_Electric_Building Shell_Low Income Multifamily_Wall Insulation_Natural Gas Heat_0_R-11_R_wall | Residential_Public Housing_Public Housing_Electric_Building Shell_Low Income Multifamily_Wall Insulation_Natural Gas Heat_0_R-11 | Residential | Public Housing | Public Housing | Electric | Building Shell | Low Income Multifamily | Wall Insulation | Natural Gas Heat | 0 | R-11 | R_wall |  | 11 |  | IL TRM v11 | 5.6.4 | Wall Insulation | RS-SHL-WINS-V10-210101 | RS | SHL | WINS | V10-210101
Residential_Public Housing_Public Housing_Electric_Building Shell_Low Income Multifamily_Wall Insulation_Natural Gas Heat_0_R-11_A_wall | Residential_Public Housing_Public Housing_Electric_Building Shell_Low Income Multifamily_Wall Insulation_Natural Gas Heat_0_R-11 | Residential | Public Housing | Public Housing | Electric | Building Shell | Low Income Multifamily | Wall Insulation | Natural Gas Heat | 0 | R-11 | A_wall |  | 1 | per sqft | IL TRM v11 | 5.6.4 | Wall Insulation | RS-SHL-WINS-V10-210101 | RS | SHL | WINS | V10-210101
Residential_Public Housing_Public Housing_Electric_Building Shell_Low Income Multifamily_Wall Insulation_Natural Gas Heat_0_R-11_Framing_factor_wall | Residential_Public Housing_Public Housing_Electric_Building Shell_Low Income Multifamily_Wall Insulation_Natural Gas Heat_0_R-11 | Residential | Public Housing | Public Housing | Electric | Building Shell | Low Income Multifamily | Wall Insulation | Natural Gas Heat | 0 | R-11 | Framing_factor_wall |  | 0.25 |  | IL TRM v11 | 5.6.4 | Wall Insulation | RS-SHL-WINS-V10-210101 | RS | SHL | WINS | V10-210101
Residential_Public Housing_Public Housing_Electric_Building Shell_Low Income Multifamily_Wall Insulation_Natural Gas Heat_0_R-11_24 | Residential_Public Housing_Public Housing_Electric_Building Shell_Low Income Multifamily_Wall Insulation_Natural Gas Heat_0_R-11 | Residential | Public Housing | Public Housing | Electric | Building Shell | Low Income Multifamily | Wall Insulation | Natural Gas Heat | 0 | R-11 | 24 |  | 24 |  | IL TRM v11 | 5.6.4 | Wall Insulation | RS-SHL-WINS-V10-210101 | RS | SHL | WINS | V10-210101
Residential_Public Housing_Public Housing_Electric_Building Shell_Low Income Multifamily_Wall Insulation_Natural Gas Heat_0_R-11_HDD | Residential_Public Housing_Public Housing_Electric_Building Shell_Low Income Multifamily_Wall Insulation_Natural Gas Heat_0_R-11 | Residential | Public Housing | Public Housing | Electric | Building Shell | Low Income Multifamily | Wall Insulation | Natural Gas Heat | 0 | R-11 | HDD |  | 4379 | CZ 3 | IL TRM v11 | 5.6.4 | Wall Insulation | RS-SHL-WINS-V10-210101 | RS | SHL | WINS | V10-210101
Residential_Public Housing_Public Housing_Electric_Building Shell_Low Income Multifamily_Wall Insulation_Natural Gas Heat_0_R-11_ηHeat | Residential_Public Housing_Public Housing_Electric_Building Shell_Low Income Multifamily_Wall Insulation_Natural Gas Heat_0_R-11 | Residential | Public Housing | Public Housing | Electric | Building Shell | Low Income Multifamily | Wall Insulation | Natural Gas Heat | 0 | R-11 | ηHeat |  | 1.28 | Unknown | IL TRM v11 | 5.6.4 | Wall Insulation | RS-SHL-WINS-V10-210101 | RS | SHL | WINS | V10-210101
Residential_Public Housing_Public Housing_Electric_Building Shell_Low Income Multifamily_Wall Insulation_Natural Gas Heat_0_R-11_ηHeat_Mid-Life_Adj | Residential_Public Housing_Public Housing_Electric_Building Shell_Low Income Multifamily_Wall Insulation_Natural Gas Heat_0_R-11 | Residential | Public Housing | Public Housing | Electric | Building Shell | Low Income Multifamily | Wall Insulation | Natural Gas Heat | 0 | R-11 | ηHeat_Mid-Life_Adj |  | 1.28 | Unknown | IL TRM v11 | 5.6.4 | Wall Insulation | RS-SHL-WINS-V10-210101 | RS | SHL | WINS | V10-210101
Residential_Public Housing_Public Housing_Electric_Building Shell_Low Income Multifamily_Wall Insulation_Natural Gas Heat_0_R-11_3412 | Residential_Public Housing_Public Housing_Electric_Building Shell_Low Income Multifamily_Wall Insulation_Natural Gas Heat_0_R-11 | Residential | Public Housing | Public Housing | Electric | Building Shell | Low Income Multifamily | Wall Insulation | Natural Gas Heat | 0 | R-11 | 3412 |  | 3412 |  | IL TRM v11 | 5.6.4 | Wall Insulation | RS-SHL-WINS-V10-210101 | RS | SHL | WINS | V10-210101
Residential_Public Housing_Public Housing_Electric_Building Shell_Low Income Multifamily_Wall Insulation_Natural Gas Heat_0_R-11_ADJWallHeat | Residential_Public Housing_Public Housing_Electric_Building Shell_Low Income Multifamily_Wall Insulation_Natural Gas Heat_0_R-11 | Residential | Public Housing | Public Housing | Electric | Building Shell | Low Income Multifamily | Wall Insulation | Natural Gas Heat | 0 | R-11 | ADJWallHeat |  | 0.6 |  | IL TRM v11 | 5.6.4 | Wall Insulation | RS-SHL-WINS-V10-210101 | RS | SHL | WINS | V10-210101
Residential_Public Housing_Public Housing_Electric_Building Shell_Low Income Multifamily_Wall Insulation_Natural Gas Heat_0_R-11_%ElectricHeat | Residential_Public Housing_Public Housing_Electric_Building Shell_Low Income Multifamily_Wall Insulation_Natural Gas Heat_0_R-11 | Residential | Public Housing | Public Housing | Electric | Building Shell | Low Income Multifamily | Wall Insulation | Natural Gas Heat | 0 | R-11 | %ElectricHeat |  | 0 | Natural Gas Heat | IL TRM v11 | 5.6.4 | Wall Insulation | RS-SHL-WINS-V10-210101 | RS | SHL | WINS | V10-210101
Residential_Public Housing_Public Housing_Electric_Building Shell_Low Income Multifamily_Wall Insulation_Natural Gas Heat_0_R-11_Delta_kWh_heatingElectric | Residential_Public Housing_Public Housing_Electric_Building Shell_Low Income Multifamily_Wall Insulation_Natural Gas Heat_0_R-11 | Residential | Public Housing | Public Housing | Electric | Building Shell | Low Income Multifamily | Wall Insulation | Natural Gas Heat | 0 | R-11 | Delta_kWh_heatingElectric |  | 0 |  | IL TRM v11 | 5.6.4 | Wall Insulation | RS-SHL-WINS-V10-210101 | RS | SHL | WINS | V10-210101
Residential_Public Housing_Public Housing_Electric_Building Shell_Low Income Multifamily_Wall Insulation_Natural Gas Heat_0_R-11_Delta_kWh_heatingElectric_Mid-Life_Adj | Residential_Public Housing_Public Housing_Electric_Building Shell_Low Income Multifamily_Wall Insulation_Natural Gas Heat_0_R-11 | Residential | Public Housing | Public Housing | Electric | Building Shell | Low Income Multifamily | Wall Insulation | Natural Gas Heat | 0 | R-11 | Delta_kWh_heatingElectric_Mid-Life_Adj |  | 0 |  | IL TRM v11 | 5.6.4 | Wall Insulation | RS-SHL-WINS-V10-210101 | RS | SHL | WINS | V10-210101
Residential_Public Housing_Public Housing_Electric_Building Shell_Low Income Multifamily_Wall Insulation_Natural Gas Heat_0_R-11_Delta_Therms | Residential_Public Housing_Public Housing_Electric_Building Shell_Low Income Multifamily_Wall Insulation_Natural Gas Heat_0_R-11 | Residential | Public Housing | Public Housing | Electric | Building Shell | Low Income Multifamily | Wall Insulation | Natural Gas Heat | 0 | R-11 | Delta_Therms |  | 0.071656 |  | IL TRM v11 | 5.6.4 | Wall Insulation | RS-SHL-WINS-V10-210101 | RS | SHL | WINS | V10-210101
Residential_Public Housing_Public Housing_Electric_Building Shell_Low Income Multifamily_Wall Insulation_Natural Gas Heat_0_R-11_Delta_Therms_Mid-Life_Adj | Residential_Public Housing_Public Housing_Electric_Building Shell_Low Income Multifamily_Wall Insulation_Natural Gas Heat_0_R-11 | Residential | Public Housing | Public Housing | Electric | Building Shell | Low Income Multifamily | Wall Insulation | Natural Gas Heat | 0 | R-11 | Delta_Therms_Mid-Life_Adj |  | 0.067003 |  | IL TRM v11 | 5.6.4 | Wall Insulation | RS-SHL-WINS-V10-210101 | RS | SHL | WINS | V10-210101
Residential_Public Housing_Public Housing_Electric_Building Shell_Low Income Multifamily_Wall Insulation_Natural Gas Heat_0_R-11_Fe | Residential_Public Housing_Public Housing_Electric_Building Shell_Low Income Multifamily_Wall Insulation_Natural Gas Heat_0_R-11 | Residential | Public Housing | Public Housing | Electric | Building Shell | Low Income Multifamily | Wall Insulation | Natural Gas Heat | 0 | R-11 | Fe |  | 0.0314 |  | IL TRM v11 | 5.6.4 | Wall Insulation | RS-SHL-WINS-V10-210101 | RS | SHL | WINS | V10-210101
Residential_Public Housing_Public Housing_Electric_Building Shell_Low Income Multifamily_Wall Insulation_Natural Gas Heat_0_R-11_29.3 | Residential_Public Housing_Public Housing_Electric_Building Shell_Low Income Multifamily_Wall Insulation_Natural Gas Heat_0_R-11 | Residential | Public Housing | Public Housing | Electric | Building Shell | Low Income Multifamily | Wall Insulation | Natural Gas Heat | 0 | R-11 | 29.3 |  | 29.3 |  | IL TRM v11 | 5.6.4 | Wall Insulation | RS-SHL-WINS-V10-210101 | RS | SHL | WINS | V10-210101
Residential_Public Housing_Public Housing_Electric_Building Shell_Low Income Multifamily_Wall Insulation_Natural Gas Heat_0_R-11_Delta_kWh_heatingGas | Residential_Public Housing_Public Housing_Electric_Building Shell_Low Income Multifamily_Wall Insulation_Natural Gas Heat_0_R-11 | Residential | Public Housing | Public Housing | Electric | Building Shell | Low Income Multifamily | Wall Insulation | Natural Gas Heat | 0 | R-11 | Delta_kWh_heatingGas |  | 0.065925 |  | IL TRM v11 | 5.6.4 | Wall Insulation | RS-SHL-WINS-V10-210101 | RS | SHL | WINS | V10-210101
Residential_Public Housing_Public Housing_Electric_Building Shell_Low Income Multifamily_Wall Insulation_Natural Gas Heat_0_R-11_Delta_kWh_heatingGas_Mid-Life_Adj | Residential_Public Housing_Public Housing_Electric_Building Shell_Low Income Multifamily_Wall Insulation_Natural Gas Heat_0_R-11 | Residential | Public Housing | Public Housing | Electric | Building Shell | Low Income Multifamily | Wall Insulation | Natural Gas Heat | 0 | R-11 | Delta_kWh_heatingGas_Mid-Life_Adj |  | 0.061644 |  | IL TRM v11 | 5.6.4 | Wall Insulation | RS-SHL-WINS-V10-210101 | RS | SHL | WINS | V10-210101
Residential_Public Housing_Public Housing_Electric_Building Shell_Low Income Multifamily_Wall Insulation_Natural Gas Heat_0_R-11_FLH_cooling | Residential_Public Housing_Public Housing_Electric_Building Shell_Low Income Multifamily_Wall Insulation_Natural Gas Heat_0_R-11 | Residential | Public Housing | Public Housing | Electric | Building Shell | Low Income Multifamily | Wall Insulation | Natural Gas Heat | 0 | R-11 | FLH_cooling |  | 663 | CZ 3, Multifamily | IL TRM v11 | 5.6.4 | Wall Insulation | RS-SHL-WINS-V10-210101 | RS | SHL | WINS | V10-210101
Residential_Public Housing_Public Housing_Electric_Building Shell_Low Income Multifamily_Wall Insulation_Natural Gas Heat_0_R-11_CF | Residential_Public Housing_Public Housing_Electric_Building Shell_Low Income Multifamily_Wall Insulation_Natural Gas Heat_0_R-11 | Residential | Public Housing | Public Housing | Electric | Building Shell | Low Income Multifamily | Wall Insulation | Natural Gas Heat | 0 | R-11 | CF |  | 0.68 | Summer System Peak Coincidence Factor for Central A/C (during sytem peak hour) | IL TRM v11 | 5.6.4 | Wall Insulation | RS-SHL-WINS-V10-210101 | RS | SHL | WINS | V10-210101
Residential_Public Housing_Public Housing_Electric_Building Shell_Low Income Multifamily_Wall Insulation_Natural Gas Heat_0_R-11_Delta_kW | Residential_Public Housing_Public Housing_Electric_Building Shell_Low Income Multifamily_Wall Insulation_Natural Gas Heat_0_R-11 | Residential | Public Housing | Public Housing | Electric | Building Shell | Low Income Multifamily | Wall Insulation | Natural Gas Heat | 0 | R-11 | Delta_kW |  | 8.4159e-05 |  | IL TRM v11 | 5.6.4 | Wall Insulation | RS-SHL-WINS-V10-210101 | RS | SHL | WINS | V10-210101
Residential_Public Housing_Public Housing_Electric_Building Shell_Low Income Multifamily_Wall Insulation_Natural Gas Heat_0_R-11_Delta_kW_Mid-Life_Adj | Residential_Public Housing_Public Housing_Electric_Building Shell_Low Income Multifamily_Wall Insulation_Natural Gas Heat_0_R-11 | Residential | Public Housing | Public Housing | Electric | Building Shell | Low Income Multifamily | Wall Insulation | Natural Gas Heat | 0 | R-11 | Delta_kW_Mid-Life_Adj |  | 6.7975e-05 |  | IL TRM v11 | 5.6.4 | Wall Insulation | RS-SHL-WINS-V10-210101 | RS | SHL | WINS | V10-210101
Residential_Public Housing_Public Housing_Electric_Building Shell_Low Income Multifamily_Wall Insulation_Natural Gas Heat_0_R-11_R_old | Residential_Public Housing_Public Housing_Electric_Building Shell_Low Income Multifamily_Wall Insulation_Natural Gas Heat_0_R-11 | Residential | Public Housing | Public Housing | Electric | Building Shell | Low Income Multifamily | Wall Insulation | Natural Gas Heat | 0 | R-11 | R_old |  | 5 | Uninsulated assembly | IL TRM v11 | 5.6.4 | Wall Insulation | RS-SHL-WINS-V10-210101 | RS | SHL | WINS | V10-210101
Residential_Public Housing_Public Housing_Electric_Building Shell_Low Income Multifamily_Wall Insulation_Natural Gas Heat_0_R-11_R_wall | Residential_Public Housing_Public Housing_Electric_Building Shell_Low Income Multifamily_Wall Insulation_Natural Gas Heat_0_R-11 | Residential | Public Housing | Public Housing | Electric | Building Shell | Low Income Multifamily | Wall Insulation | Natural Gas Heat | 0 | R-11 | R_wall |  | 11 |  | IL TRM v11 | 5.6.4 | Wall Insulation | RS-SHL-WINS-V10-210101 | RS | SHL | WINS | V10-210101
Residential_Public Housing_Public Housing_Electric_Building Shell_Low Income Multifamily_Wall Insulation_Natural Gas Heat_0_R-11_A_wall | Residential_Public Housing_Public Housing_Electric_Building Shell_Low Income Multifamily_Wall Insulation_Natural Gas Heat_0_R-11 | Residential | Public Housing | Public Housing | Electric | Building Shell | Low Income Multifamily | Wall Insulation | Natural Gas Heat | 0 | R-11 | A_wall |  | 1 | per sqft | IL TRM v11 | 5.6.4 | Wall Insulation | RS-SHL-WINS-V10-210101 | RS | SHL | WINS | V10-210101
Residential_Public Housing_Public Housing_Electric_Building Shell_Low Income Multifamily_Wall Insulation_Natural Gas Heat_0_R-11_Framing_factor_wall | Residential_Public Housing_Public Housing_Electric_Building Shell_Low Income Multifamily_Wall Insulation_Natural Gas Heat_0_R-11 | Residential | Public Housing | Public Housing | Electric | Building Shell | Low Income Multifamily | Wall Insulation | Natural Gas Heat | 0 | R-11 | Framing_factor_wall |  | 0.25 |  | IL TRM v11 | 5.6.4 | Wall Insulation | RS-SHL-WINS-V10-210101 | RS | SHL | WINS | V10-210101
Residential_Public Housing_Public Housing_Electric_Building Shell_Low Income Multifamily_Wall Insulation_Natural Gas Heat_0_R-11_24 | Residential_Public Housing_Public Housing_Electric_Building Shell_Low Income Multifamily_Wall Insulation_Natural Gas Heat_0_R-11 | Residential | Public Housing | Public Housing | Electric | Building Shell | Low Income Multifamily | Wall Insulation | Natural Gas Heat | 0 | R-11 | 24 |  | 24 |  | IL TRM v11 | 5.6.4 | Wall Insulation | RS-SHL-WINS-V10-210101 | RS | SHL | WINS | V10-210101
Residential_Public Housing_Public Housing_Electric_Building Shell_Low Income Multifamily_Wall Insulation_Natural Gas Heat_0_R-11_HDD | Residential_Public Housing_Public Housing_Electric_Building Shell_Low Income Multifamily_Wall Insulation_Natural Gas Heat_0_R-11 | Residential | Public Housing | Public Housing | Electric | Building Shell | Low Income Multifamily | Wall Insulation | Natural Gas Heat | 0 | R-11 | HDD |  | 4379 | CZ 3 | IL TRM v11 | 5.6.4 | Wall Insulation | RS-SHL-WINS-V10-210101 | RS | SHL | WINS | V10-210101
Residential_Public Housing_Public Housing_Electric_Building Shell_Low Income Multifamily_Wall Insulation_Natural Gas Heat_0_R-11_ηHeat | Residential_Public Housing_Public Housing_Electric_Building Shell_Low Income Multifamily_Wall Insulation_Natural Gas Heat_0_R-11 | Residential | Public Housing | Public Housing | Electric | Building Shell | Low Income Multifamily | Wall Insulation | Natural Gas Heat | 0 | R-11 | ηHeat |  | 0.72 | Unknown | IL TRM v11 | 5.6.4 | Wall Insulation | RS-SHL-WINS-V10-210101 | RS | SHL | WINS | V10-210101
Residential_Public Housing_Public Housing_Electric_Building Shell_Low Income Multifamily_Wall Insulation_Natural Gas Heat_0_R-11_ηHeat_Mid-Life_Adj | Residential_Public Housing_Public Housing_Electric_Building Shell_Low Income Multifamily_Wall Insulation_Natural Gas Heat_0_R-11 | Residential | Public Housing | Public Housing | Electric | Building Shell | Low Income Multifamily | Wall Insulation | Natural Gas Heat | 0 | R-11 | ηHeat_Mid-Life_Adj |  | 0.77 | Furnace | IL TRM v11 | 5.6.4 | Wall Insulation | RS-SHL-WINS-V10-210101 | RS | SHL | WINS | V10-210101
Residential_Public Housing_Public Housing_Electric_Building Shell_Low Income Multifamily_Wall Insulation_Natural Gas Heat_0_R-11_100000 | Residential_Public Housing_Public Housing_Electric_Building Shell_Low Income Multifamily_Wall Insulation_Natural Gas Heat_0_R-11 | Residential | Public Housing | Public Housing | Electric | Building Shell | Low Income Multifamily | Wall Insulation | Natural Gas Heat | 0 | R-11 | 100000 |  | 100000 |  | IL TRM v11 | 5.6.4 | Wall Insulation | RS-SHL-WINS-V10-210101 | RS | SHL | WINS | V10-210101
Residential_Public Housing_Public Housing_Electric_Building Shell_Low Income Multifamily_Wall Insulation_Natural Gas Heat_0_R-11_ADJWallHeat | Residential_Public Housing_Public Housing_Electric_Building Shell_Low Income Multifamily_Wall Insulation_Natural Gas Heat_0_R-11 | Residential | Public Housing | Public Housing | Electric | Building Shell | Low Income Multifamily | Wall Insulation | Natural Gas Heat | 0 | R-11 | ADJWallHeat |  | 0.6 |  | IL TRM v11 | 5.6.4 | Wall Insulation | RS-SHL-WINS-V10-210101 | RS | SHL | WINS | V10-210101
Residential_Public Housing_Public Housing_Electric_Building Shell_Low Income Multifamily_Wall Insulation_Natural Gas Heat_0_R-11_%GasHeat | Residential_Public Housing_Public Housing_Electric_Building Shell_Low Income Multifamily_Wall Insulation_Natural Gas Heat_0_R-11 | Residential | Public Housing | Public Housing | Electric | Building Shell | Low Income Multifamily | Wall Insulation | Natural Gas Heat | 0 | R-11 | %GasHeat |  | 1 | Natural Gas Heat | IL TRM v11 | 5.6.4 | Wall Insulation | RS-SHL-WINS-V10-210101 | RS | SHL | WINS | V10-210101
Residential_Public Housing_Public Housing_Electric_Building Shell_Low Income Multifamily_Wall Insulation_Natural Gas Heat_0_R-11_Delta_Therms | Residential_Public Housing_Public Housing_Electric_Building Shell_Low Income Multifamily_Wall Insulation_Natural Gas Heat_0_R-11 | Residential | Public Housing | Public Housing | Electric | Building Shell | Low Income Multifamily | Wall Insulation | Natural Gas Heat | 0 | R-11 | Delta_Therms |  | 0.071656 |  | IL TRM v11 | 5.6.4 | Wall Insulation | RS-SHL-WINS-V10-210101 | RS | SHL | WINS | V10-210101
Residential_Public Housing_Public Housing_Electric_Building Shell_Low Income Multifamily_Wall Insulation_Natural Gas Heat_0_R-11_Delta_Therms_Mid-Life_Adj | Residential_Public Housing_Public Housing_Electric_Building Shell_Low Income Multifamily_Wall Insulation_Natural Gas Heat_0_R-11 | Residential | Public Housing | Public Housing | Electric | Building Shell | Low Income Multifamily | Wall Insulation | Natural Gas Heat | 0 | R-11 | Delta_Therms_Mid-Life_Adj |  | 0.067003 |  | IL TRM v11 | 5.6.4 | Wall Insulation | RS-SHL-WINS-V10-210101 | RS | SHL | WINS | V10-210101
Residential_Public Housing_Public Housing_Electric_Building Shell_Low Income Multifamily_Wall Insulation_Natural Gas Heat_0_R-11_Remaining Year kWh | Residential_Public Housing_Public Housing_Electric_Building Shell_Low Income Multifamily_Wall Insulation_Natural Gas Heat_0_R-11 | Residential | Public Housing | Public Housing | Electric | Building Shell | Low Income Multifamily | Wall Insulation | Natural Gas Heat | 0 | R-11 | Remaining Year kWh |  | 0.14798 |  | IL TRM v11 | 5.6.4 | Wall Insulation | RS-SHL-WINS-V10-210101 | RS | SHL | WINS | V10-210101
Residential_Public Housing_Public Housing_Electric_Building Shell_Low Income Multifamily_Wall Insulation_Natural Gas Heat_0_R-11_kWh Saved per Unit | Residential_Public Housing_Public Housing_Electric_Building Shell_Low Income Multifamily_Wall Insulation_Natural Gas Heat_0_R-11 | Residential | Public Housing | Public Housing | Electric | Building Shell | Low Income Multifamily | Wall Insulation | Natural Gas Heat | 0 | R-11 | kWh Saved per Unit |  | 0.12792 |  | IL TRM v11 | 5.6.4 | Wall Insulation | RS-SHL-WINS-V10-210101 | RS | SHL | WINS | V10-210101
Residential_Public Housing_Public Housing_Electric_Building Shell_Low Income Multifamily_Wall Insulation_Natural Gas Heat_0_R-11_Remaining Year kW | Residential_Public Housing_Public Housing_Electric_Building Shell_Low Income Multifamily_Wall Insulation_Natural Gas Heat_0_R-11 | Residential | Public Housing | Public Housing | Electric | Building Shell | Low Income Multifamily | Wall Insulation | Natural Gas Heat | 0 | R-11 | Remaining Year kW |  | 8.4159e-05 |  | IL TRM v11 | 5.6.4 | Wall Insulation | RS-SHL-WINS-V10-210101 | RS | SHL | WINS | V10-210101
Residential_Public Housing_Public Housing_Electric_Building Shell_Low Income Multifamily_Wall Insulation_Natural Gas Heat_0_R-11_Coincident Peak kW Saved per Unit | Residential_Public Housing_Public Housing_Electric_Building Shell_Low Income Multifamily_Wall Insulation_Natural Gas Heat_0_R-11 | Residential | Public Housing | Public Housing | Electric | Building Shell | Low Income Multifamily | Wall Insulation | Natural Gas Heat | 0 | R-11 | Coincident Peak kW Saved per Unit |  | 6.7975e-05 |  | IL TRM v11 | 5.6.4 | Wall Insulation | RS-SHL-WINS-V10-210101 | RS | SHL | WINS | V10-210101
Residential_Public Housing_Public Housing_Electric_Building Shell_Low Income Multifamily_Wall Insulation_Natural Gas Heat_0_R-11_Remaining Year Therms | Residential_Public Housing_Public Housing_Electric_Building Shell_Low Income Multifamily_Wall Insulation_Natural Gas Heat_0_R-11 | Residential | Public Housing | Public Housing | Electric | Building Shell | Low Income Multifamily | Wall Insulation | Natural Gas Heat | 0 | R-11 | Remaining Year Therms |  | 0.071656 |  | IL TRM v11 | 5.6.4 | Wall Insulation | RS-SHL-WINS-V10-210101 | RS | SHL | WINS | V10-210101
Residential_Public Housing_Public Housing_Electric_Building Shell_Low Income Multifamily_Wall Insulation_Natural Gas Heat_0_R-11_Therms Saved per Unit | Residential_Public Housing_Public Housing_Electric_Building Shell_Low Income Multifamily_Wall Insulation_Natural Gas Heat_0_R-11 | Residential | Public Housing | Public Housing | Electric | Building Shell | Low Income Multifamily | Wall Insulation | Natural Gas Heat | 0 | R-11 | Therms Saved per Unit |  | 0.067003 |  | IL TRM v11 | 5.6.4 | Wall Insulation | RS-SHL-WINS-V10-210101 | RS | SHL | WINS | V10-210101
Residential_Public Housing_Public Housing_Electric_Building Shell_Low Income Multifamily_Wall Insulation_Natural Gas Heat_0_R-11_Remaining Life | Residential_Public Housing_Public Housing_Electric_Building Shell_Low Income Multifamily_Wall Insulation_Natural Gas Heat_0_R-11 | Residential | Public Housing | Public Housing | Electric | Building Shell | Low Income Multifamily | Wall Insulation | Natural Gas Heat | 0 | R-11 | Remaining Life |  | 10 |  | IL TRM v11 | 5.6.4 | Wall Insulation | RS-SHL-WINS-V10-210101 | RS | SHL | WINS | V10-210101
Residential_Public Housing_Public Housing_Electric_Building Shell_Low Income Multifamily_Wall Insulation_Natural Gas Heat_0_R-11_Lifetime (years) | Residential_Public Housing_Public Housing_Electric_Building Shell_Low Income Multifamily_Wall Insulation_Natural Gas Heat_0_R-11 | Residential | Public Housing | Public Housing | Electric | Building Shell | Low Income Multifamily | Wall Insulation | Natural Gas Heat | 0 | R-11 | Lifetime (years) |  | 20 |  | IL TRM v11 | 5.6.4 | Wall Insulation | RS-SHL-WINS-V10-210101 | RS | SHL | WINS | V10-210101
Residential_Public Housing_Public Housing_Electric_Building Shell_Low Income Multifamily_Wall Insulation_Natural Gas Heat_0_R-11_Incremental Cost | Residential_Public Housing_Public Housing_Electric_Building Shell_Low Income Multifamily_Wall Insulation_Natural Gas Heat_0_R-11 | Residential | Public Housing | Public Housing | Electric | Building Shell | Low Income Multifamily | Wall Insulation | Natural Gas Heat | 0 | R-11 | Incremental Cost |  | 0 | Direct Install, set equal to incentive cost | IL TRM v11 | 5.6.4 | Wall Insulation | RS-SHL-WINS-V10-210101 | RS | SHL | WINS | V10-210101
Residential_Public Housing_Public Housing_Electric_Building Shell_Low Income Multifamily_Wall Insulation_Natural Gas Heat_0_R-11_ | Residential_Public Housing_Public Housing_Electric_Building Shell_Low Income Multifamily_Wall Insulation_Natural Gas Heat_0_R-11 | Residential | Public Housing | Public Housing | Electric | Building Shell | Low Income Multifamily | Wall Insulation | Natural Gas Heat | 0 | R-11 |  |  |  |  | IL TRM v11 | 5.6.4 | Wall Insulation | RS-SHL-WINS-V10-210101 | RS | SHL | WINS | V10-210101
Business_Small Business_Small Business Energy Performance_Electric_Building Shell_Commercial/Industrial_Wall Insulation_Electric Heat_0_R-11_R_old | Business_Small Business_Small Business Energy Performance_Electric_Building Shell_Commercial/Industrial_Wall Insulation_Electric Heat_0_R-11 | Business | Small Business | Small Business Energy Performance | Electric | Building Shell | Commercial/Industrial | Wall Insulation | Electric Heat | 0 | R-11 | R_old |  | 5 | Uninsulated assembly | IL TRM v9 | 5.6.4 | Wall Insulation | RS-SHL-WINS-V10-210101 | RS | SHL | WINS | V10-210101
Business_Small Business_Small Business Energy Performance_Electric_Building Shell_Commercial/Industrial_Wall Insulation_Electric Heat_0_R-11_R_wall | Business_Small Business_Small Business Energy Performance_Electric_Building Shell_Commercial/Industrial_Wall Insulation_Electric Heat_0_R-11 | Business | Small Business | Small Business Energy Performance | Electric | Building Shell | Commercial/Industrial | Wall Insulation | Electric Heat | 0 | R-11 | R_wall |  | 11 |  | IL TRM v9 | 5.6.4 | Wall Insulation | RS-SHL-WINS-V10-210101 | RS | SHL | WINS | V10-210101
Business_Small Business_Small Business Energy Performance_Electric_Building Shell_Commercial/Industrial_Wall Insulation_Electric Heat_0_R-11_A_wall | Business_Small Business_Small Business Energy Performance_Electric_Building Shell_Commercial/Industrial_Wall Insulation_Electric Heat_0_R-11 | Business | Small Business | Small Business Energy Performance | Electric | Building Shell | Commercial/Industrial | Wall Insulation | Electric Heat | 0 | R-11 | A_wall |  | 1 | per sqft | IL TRM v9 | 5.6.4 | Wall Insulation | RS-SHL-WINS-V10-210101 | RS | SHL | WINS | V10-210101
Business_Small Business_Small Business Energy Performance_Electric_Building Shell_Commercial/Industrial_Wall Insulation_Electric Heat_0_R-11_Framing_factor_wall | Business_Small Business_Small Business Energy Performance_Electric_Building Shell_Commercial/Industrial_Wall Insulation_Electric Heat_0_R-11 | Business | Small Business | Small Business Energy Performance | Electric | Building Shell | Commercial/Industrial | Wall Insulation | Electric Heat | 0 | R-11 | Framing_factor_wall |  | 0.25 |  | IL TRM v9 | 5.6.4 | Wall Insulation | RS-SHL-WINS-V10-210101 | RS | SHL | WINS | V10-210101
Business_Small Business_Small Business Energy Performance_Electric_Building Shell_Commercial/Industrial_Wall Insulation_Electric Heat_0_R-11_24 | Business_Small Business_Small Business Energy Performance_Electric_Building Shell_Commercial/Industrial_Wall Insulation_Electric Heat_0_R-11 | Business | Small Business | Small Business Energy Performance | Electric | Building Shell | Commercial/Industrial | Wall Insulation | Electric Heat | 0 | R-11 | 24 |  | 24 |  | IL TRM v9 | 5.6.4 | Wall Insulation | RS-SHL-WINS-V10-210101 | RS | SHL | WINS | V10-210101
Business_Small Business_Small Business Energy Performance_Electric_Building Shell_Commercial/Industrial_Wall Insulation_Electric Heat_0_R-11_CDD | Business_Small Business_Small Business Energy Performance_Electric_Building Shell_Commercial/Industrial_Wall Insulation_Electric Heat_0_R-11 | Business | Small Business | Small Business Energy Performance | Electric | Building Shell | Commercial/Industrial | Wall Insulation | Electric Heat | 0 | R-11 | CDD |  | 1108 | CZ 3 | IL TRM v9 | 5.6.4 | Wall Insulation | RS-SHL-WINS-V10-210101 | RS | SHL | WINS | V10-210101
Business_Small Business_Small Business Energy Performance_Electric_Building Shell_Commercial/Industrial_Wall Insulation_Electric Heat_0_R-11_DUA | Business_Small Business_Small Business Energy Performance_Electric_Building Shell_Commercial/Industrial_Wall Insulation_Electric Heat_0_R-11 | Business | Small Business | Small Business Energy Performance | Electric | Building Shell | Commercial/Industrial | Wall Insulation | Electric Heat | 0 | R-11 | DUA |  | 0.75 |  | IL TRM v9 | 5.6.4 | Wall Insulation | RS-SHL-WINS-V10-210101 | RS | SHL | WINS | V10-210101
Business_Small Business_Small Business Energy Performance_Electric_Building Shell_Commercial/Industrial_Wall Insulation_Electric Heat_0_R-11_1000 | Business_Small Business_Small Business Energy Performance_Electric_Building Shell_Commercial/Industrial_Wall Insulation_Electric Heat_0_R-11 | Business | Small Business | Small Business Energy Performance | Electric | Building Shell | Commercial/Industrial | Wall Insulation | Electric Heat | 0 | R-11 | 1000 |  | 1000 |  | IL TRM v9 | 5.6.4 | Wall Insulation | RS-SHL-WINS-V10-210101 | RS | SHL | WINS | V10-210101
Business_Small Business_Small Business Energy Performance_Electric_Building Shell_Commercial/Industrial_Wall Insulation_Electric Heat_0_R-11_ηCool | Business_Small Business_Small Business Energy Performance_Electric_Building Shell_Commercial/Industrial_Wall Insulation_Electric Heat_0_R-11 | Business | Small Business | Small Business Energy Performance | Electric | Building Shell | Commercial/Industrial | Wall Insulation | Electric Heat | 0 | R-11 | ηCool |  | 10.5 | Unknown | IL TRM v9 | 5.6.4 | Wall Insulation | RS-SHL-WINS-V10-210101 | RS | SHL | WINS | V10-210101
Business_Small Business_Small Business Energy Performance_Electric_Building Shell_Commercial/Industrial_Wall Insulation_Electric Heat_0_R-11_ηCool_Mid-Life_Adj | Business_Small Business_Small Business Energy Performance_Electric_Building Shell_Commercial/Industrial_Wall Insulation_Electric Heat_0_R-11 | Business | Small Business | Small Business Energy Performance | Electric | Building Shell | Commercial/Industrial | Wall Insulation | Electric Heat | 0 | R-11 | ηCool_Mid-Life_Adj |  | 13 | Central AC | IL TRM v9 | 5.6.4 | Wall Insulation | RS-SHL-WINS-V10-210101 | RS | SHL | WINS | V10-210101
Business_Small Business_Small Business Energy Performance_Electric_Building Shell_Commercial/Industrial_Wall Insulation_Electric Heat_0_R-11_ADJWallCool | Business_Small Business_Small Business Energy Performance_Electric_Building Shell_Commercial/Industrial_Wall Insulation_Electric Heat_0_R-11 | Business | Small Business | Small Business Energy Performance | Electric | Building Shell | Commercial/Industrial | Wall Insulation | Electric Heat | 0 | R-11 | ADJWallCool |  | 0.8 |  | IL TRM v9 | 5.6.4 | Wall Insulation | RS-SHL-WINS-V10-210101 | RS | SHL | WINS | V10-210101
Business_Small Business_Small Business Energy Performance_Electric_Building Shell_Commercial/Industrial_Wall Insulation_Electric Heat_0_R-11_%Cool | Business_Small Business_Small Business Energy Performance_Electric_Building Shell_Commercial/Industrial_Wall Insulation_Electric Heat_0_R-11 | Business | Small Business | Small Business Energy Performance | Electric | Building Shell | Commercial/Industrial | Wall Insulation | Electric Heat | 0 | R-11 | %Cool |  | 0.66 | Unknown | IL TRM v9 | 5.6.4 | Wall Insulation | RS-SHL-WINS-V10-210101 | RS | SHL | WINS | V10-210101
Business_Small Business_Small Business Energy Performance_Electric_Building Shell_Commercial/Industrial_Wall Insulation_Electric Heat_0_R-11_Delta_kWh_cooling | Business_Small Business_Small Business Energy Performance_Electric_Building Shell_Commercial/Industrial_Wall Insulation_Electric Heat_0_R-11 | Business | Small Business | Small Business Energy Performance | Electric | Building Shell | Commercial/Industrial | Wall Insulation | Electric Heat | 0 | R-11 | Delta_kWh_cooling |  | 0.082055 |  | IL TRM v9 | 5.6.4 | Wall Insulation | RS-SHL-WINS-V10-210101 | RS | SHL | WINS | V10-210101
Business_Small Business_Small Business Energy Performance_Electric_Building Shell_Commercial/Industrial_Wall Insulation_Electric Heat_0_R-11_Delta_kWh_cooling_Mid-Life_Adj | Business_Small Business_Small Business Energy Performance_Electric_Building Shell_Commercial/Industrial_Wall Insulation_Electric Heat_0_R-11 | Business | Small Business | Small Business Energy Performance | Electric | Building Shell | Commercial/Industrial | Wall Insulation | Electric Heat | 0 | R-11 | Delta_kWh_cooling_Mid-Life_Adj |  | 0.066275 |  | IL TRM v9 | 5.6.4 | Wall Insulation | RS-SHL-WINS-V10-210101 | RS | SHL | WINS | V10-210101
Business_Small Business_Small Business Energy Performance_Electric_Building Shell_Commercial/Industrial_Wall Insulation_Electric Heat_0_R-11_R_old | Business_Small Business_Small Business Energy Performance_Electric_Building Shell_Commercial/Industrial_Wall Insulation_Electric Heat_0_R-11 | Business | Small Business | Small Business Energy Performance | Electric | Building Shell | Commercial/Industrial | Wall Insulation | Electric Heat | 0 | R-11 | R_old |  | 5 | Uninsulated assembly | IL TRM v9 | 5.6.4 | Wall Insulation | RS-SHL-WINS-V10-210101 | RS | SHL | WINS | V10-210101
Business_Small Business_Small Business Energy Performance_Electric_Building Shell_Commercial/Industrial_Wall Insulation_Electric Heat_0_R-11_R_wall | Business_Small Business_Small Business Energy Performance_Electric_Building Shell_Commercial/Industrial_Wall Insulation_Electric Heat_0_R-11 | Business | Small Business | Small Business Energy Performance | Electric | Building Shell | Commercial/Industrial | Wall Insulation | Electric Heat | 0 | R-11 | R_wall |  | 11 |  | IL TRM v9 | 5.6.4 | Wall Insulation | RS-SHL-WINS-V10-210101 | RS | SHL | WINS | V10-210101
Business_Small Business_Small Business Energy Performance_Electric_Building Shell_Commercial/Industrial_Wall Insulation_Electric Heat_0_R-11_A_wall | Business_Small Business_Small Business Energy Performance_Electric_Building Shell_Commercial/Industrial_Wall Insulation_Electric Heat_0_R-11 | Business | Small Business | Small Business Energy Performance | Electric | Building Shell | Commercial/Industrial | Wall Insulation | Electric Heat | 0 | R-11 | A_wall |  | 1 | per sqft | IL TRM v9 | 5.6.4 | Wall Insulation | RS-SHL-WINS-V10-210101 | RS | SHL | WINS | V10-210101
Business_Small Business_Small Business Energy Performance_Electric_Building Shell_Commercial/Industrial_Wall Insulation_Electric Heat_0_R-11_Framing_factor_wall | Business_Small Business_Small Business Energy Performance_Electric_Building Shell_Commercial/Industrial_Wall Insulation_Electric Heat_0_R-11 | Business | Small Business | Small Business Energy Performance | Electric | Building Shell | Commercial/Industrial | Wall Insulation | Electric Heat | 0 | R-11 | Framing_factor_wall |  | 0.25 |  | IL TRM v9 | 5.6.4 | Wall Insulation | RS-SHL-WINS-V10-210101 | RS | SHL | WINS | V10-210101
Business_Small Business_Small Business Energy Performance_Electric_Building Shell_Commercial/Industrial_Wall Insulation_Electric Heat_0_R-11_24 | Business_Small Business_Small Business Energy Performance_Electric_Building Shell_Commercial/Industrial_Wall Insulation_Electric Heat_0_R-11 | Business | Small Business | Small Business Energy Performance | Electric | Building Shell | Commercial/Industrial | Wall Insulation | Electric Heat | 0 | R-11 | 24 |  | 24 |  | IL TRM v9 | 5.6.4 | Wall Insulation | RS-SHL-WINS-V10-210101 | RS | SHL | WINS | V10-210101
Business_Small Business_Small Business Energy Performance_Electric_Building Shell_Commercial/Industrial_Wall Insulation_Electric Heat_0_R-11_HDD | Business_Small Business_Small Business Energy Performance_Electric_Building Shell_Commercial/Industrial_Wall Insulation_Electric Heat_0_R-11 | Business | Small Business | Small Business Energy Performance | Electric | Building Shell | Commercial/Industrial | Wall Insulation | Electric Heat | 0 | R-11 | HDD |  | 4379 | CZ 3 | IL TRM v9 | 5.6.4 | Wall Insulation | RS-SHL-WINS-V10-210101 | RS | SHL | WINS | V10-210101
Business_Small Business_Small Business Energy Performance_Electric_Building Shell_Commercial/Industrial_Wall Insulation_Electric Heat_0_R-11_ηHeat | Business_Small Business_Small Business Energy Performance_Electric_Building Shell_Commercial/Industrial_Wall Insulation_Electric Heat_0_R-11 | Business | Small Business | Small Business Energy Performance | Electric | Building Shell | Commercial/Industrial | Wall Insulation | Electric Heat | 0 | R-11 | ηHeat |  | 1.28 | Unknown | IL TRM v9 | 5.6.4 | Wall Insulation | RS-SHL-WINS-V10-210101 | RS | SHL | WINS | V10-210101
Business_Small Business_Small Business Energy Performance_Electric_Building Shell_Commercial/Industrial_Wall Insulation_Electric Heat_0_R-11_ηHeat_Mid-Life_Adj | Business_Small Business_Small Business Energy Performance_Electric_Building Shell_Commercial/Industrial_Wall Insulation_Electric Heat_0_R-11 | Business | Small Business | Small Business Energy Performance | Electric | Building Shell | Commercial/Industrial | Wall Insulation | Electric Heat | 0 | R-11 | ηHeat_Mid-Life_Adj |  | 1.28 | Unknown | IL TRM v9 | 5.6.4 | Wall Insulation | RS-SHL-WINS-V10-210101 | RS | SHL | WINS | V10-210101
Business_Small Business_Small Business Energy Performance_Electric_Building Shell_Commercial/Industrial_Wall Insulation_Electric Heat_0_R-11_3412 | Business_Small Business_Small Business Energy Performance_Electric_Building Shell_Commercial/Industrial_Wall Insulation_Electric Heat_0_R-11 | Business | Small Business | Small Business Energy Performance | Electric | Building Shell | Commercial/Industrial | Wall Insulation | Electric Heat | 0 | R-11 | 3412 |  | 3412 |  | IL TRM v9 | 5.6.4 | Wall Insulation | RS-SHL-WINS-V10-210101 | RS | SHL | WINS | V10-210101
Business_Small Business_Small Business Energy Performance_Electric_Building Shell_Commercial/Industrial_Wall Insulation_Electric Heat_0_R-11_ADJWallHeat | Business_Small Business_Small Business Energy Performance_Electric_Building Shell_Commercial/Industrial_Wall Insulation_Electric Heat_0_R-11 | Business | Small Business | Small Business Energy Performance | Electric | Building Shell | Commercial/Industrial | Wall Insulation | Electric Heat | 0 | R-11 | ADJWallHeat |  | 0.6 |  | IL TRM v9 | 5.6.4 | Wall Insulation | RS-SHL-WINS-V10-210101 | RS | SHL | WINS | V10-210101
Business_Small Business_Small Business Energy Performance_Electric_Building Shell_Commercial/Industrial_Wall Insulation_Electric Heat_0_R-11_%ElectricHeat | Business_Small Business_Small Business Energy Performance_Electric_Building Shell_Commercial/Industrial_Wall Insulation_Electric Heat_0_R-11 | Business | Small Business | Small Business Energy Performance | Electric | Building Shell | Commercial/Industrial | Wall Insulation | Electric Heat | 0 | R-11 | %ElectricHeat |  | 1 | Electric Heat | IL TRM v9 | 5.6.4 | Wall Insulation | RS-SHL-WINS-V10-210101 | RS | SHL | WINS | V10-210101
Business_Small Business_Small Business Energy Performance_Electric_Building Shell_Commercial/Industrial_Wall Insulation_Electric Heat_0_R-11_Delta_kWh_heatingElectric | Business_Small Business_Small Business Energy Performance_Electric_Building Shell_Commercial/Industrial_Wall Insulation_Electric Heat_0_R-11 | Business | Small Business | Small Business Energy Performance | Electric | Building Shell | Commercial/Industrial | Wall Insulation | Electric Heat | 0 | R-11 | Delta_kWh_heatingElectric |  | 1.1813 |  | IL TRM v9 | 5.6.4 | Wall Insulation | RS-SHL-WINS-V10-210101 | RS | SHL | WINS | V10-210101
Business_Small Business_Small Business Energy Performance_Electric_Building Shell_Commercial/Industrial_Wall Insulation_Electric Heat_0_R-11_Delta_kWh_heatingElectric_Mid-Life_Adj | Business_Small Business_Small Business Energy Performance_Electric_Building Shell_Commercial/Industrial_Wall Insulation_Electric Heat_0_R-11 | Business | Small Business | Small Business Energy Performance | Electric | Building Shell | Commercial/Industrial | Wall Insulation | Electric Heat | 0 | R-11 | Delta_kWh_heatingElectric_Mid-Life_Adj |  | 1.1813 |  | IL TRM v9 | 5.6.4 | Wall Insulation | RS-SHL-WINS-V10-210101 | RS | SHL | WINS | V10-210101
Business_Small Business_Small Business Energy Performance_Electric_Building Shell_Commercial/Industrial_Wall Insulation_Electric Heat_0_R-11_Delta_Therms | Business_Small Business_Small Business Energy Performance_Electric_Building Shell_Commercial/Industrial_Wall Insulation_Electric Heat_0_R-11 | Business | Small Business | Small Business Energy Performance | Electric | Building Shell | Commercial/Industrial | Wall Insulation | Electric Heat | 0 | R-11 | Delta_Therms |  | 0 |  | IL TRM v9 | 5.6.4 | Wall Insulation | RS-SHL-WINS-V10-210101 | RS | SHL | WINS | V10-210101
Business_Small Business_Small Business Energy Performance_Electric_Building Shell_Commercial/Industrial_Wall Insulation_Electric Heat_0_R-11_Delta_Therms_Mid-Life_Adj | Business_Small Business_Small Business Energy Performance_Electric_Building Shell_Commercial/Industrial_Wall Insulation_Electric Heat_0_R-11 | Business | Small Business | Small Business Energy Performance | Electric | Building Shell | Commercial/Industrial | Wall Insulation | Electric Heat | 0 | R-11 | Delta_Therms_Mid-Life_Adj |  | 0 |  | IL TRM v9 | 5.6.4 | Wall Insulation | RS-SHL-WINS-V10-210101 | RS | SHL | WINS | V10-210101
Business_Small Business_Small Business Energy Performance_Electric_Building Shell_Commercial/Industrial_Wall Insulation_Electric Heat_0_R-11_Fe | Business_Small Business_Small Business Energy Performance_Electric_Building Shell_Commercial/Industrial_Wall Insulation_Electric Heat_0_R-11 | Business | Small Business | Small Business Energy Performance | Electric | Building Shell | Commercial/Industrial | Wall Insulation | Electric Heat | 0 | R-11 | Fe |  | 0.0314 |  | IL TRM v9 | 5.6.4 | Wall Insulation | RS-SHL-WINS-V10-210101 | RS | SHL | WINS | V10-210101
Business_Small Business_Small Business Energy Performance_Electric_Building Shell_Commercial/Industrial_Wall Insulation_Electric Heat_0_R-11_29.3 | Business_Small Business_Small Business Energy Performance_Electric_Building Shell_Commercial/Industrial_Wall Insulation_Electric Heat_0_R-11 | Business | Small Business | Small Business Energy Performance | Electric | Building Shell | Commercial/Industrial | Wall Insulation | Electric Heat | 0 | R-11 | 29.3 |  | 29.3 |  | IL TRM v9 | 5.6.4 | Wall Insulation | RS-SHL-WINS-V10-210101 | RS | SHL | WINS | V10-210101
Business_Small Business_Small Business Energy Performance_Electric_Building Shell_Commercial/Industrial_Wall Insulation_Electric Heat_0_R-11_Delta_kWh_heatingGas | Business_Small Business_Small Business Energy Performance_Electric_Building Shell_Commercial/Industrial_Wall Insulation_Electric Heat_0_R-11 | Business | Small Business | Small Business Energy Performance | Electric | Building Shell | Commercial/Industrial | Wall Insulation | Electric Heat | 0 | R-11 | Delta_kWh_heatingGas |  | 0 |  | IL TRM v9 | 5.6.4 | Wall Insulation | RS-SHL-WINS-V10-210101 | RS | SHL | WINS | V10-210101
Business_Small Business_Small Business Energy Performance_Electric_Building Shell_Commercial/Industrial_Wall Insulation_Electric Heat_0_R-11_Delta_kWh_heatingGas_Mid-Life_Adj | Business_Small Business_Small Business Energy Performance_Electric_Building Shell_Commercial/Industrial_Wall Insulation_Electric Heat_0_R-11 | Business | Small Business | Small Business Energy Performance | Electric | Building Shell | Commercial/Industrial | Wall Insulation | Electric Heat | 0 | R-11 | Delta_kWh_heatingGas_Mid-Life_Adj |  | 0 |  | IL TRM v9 | 5.6.4 | Wall Insulation | RS-SHL-WINS-V10-210101 | RS | SHL | WINS | V10-210101
Business_Small Business_Small Business Energy Performance_Electric_Building Shell_Commercial/Industrial_Wall Insulation_Electric Heat_0_R-11_FLH_cooling | Business_Small Business_Small Business Energy Performance_Electric_Building Shell_Commercial/Industrial_Wall Insulation_Electric Heat_0_R-11 | Business | Small Business | Small Business Energy Performance | Electric | Building Shell | Commercial/Industrial | Wall Insulation | Electric Heat | 0 | R-11 | FLH_cooling |  | 2233 | Zone 3, Office - Low Rise | IL TRM v9 | 5.6.4 | Wall Insulation | RS-SHL-WINS-V10-210101 | RS | SHL | WINS | V10-210101
Business_Small Business_Small Business Energy Performance_Electric_Building Shell_Commercial/Industrial_Wall Insulation_Electric Heat_0_R-11_CF | Business_Small Business_Small Business Energy Performance_Electric_Building Shell_Commercial/Industrial_Wall Insulation_Electric Heat_0_R-11 | Business | Small Business | Small Business Energy Performance | Electric | Building Shell | Commercial/Industrial | Wall Insulation | Electric Heat | 0 | R-11 | CF |  | 0.68 | Summer System Peak Coincidence Factor for Central A/C (during sytem peak hour) | IL TRM v9 | 5.6.4 | Wall Insulation | RS-SHL-WINS-V10-210101 | RS | SHL | WINS | V10-210101
Business_Small Business_Small Business Energy Performance_Electric_Building Shell_Commercial/Industrial_Wall Insulation_Electric Heat_0_R-11_Delta_kW | Business_Small Business_Small Business Energy Performance_Electric_Building Shell_Commercial/Industrial_Wall Insulation_Electric Heat_0_R-11 | Business | Small Business | Small Business Energy Performance | Electric | Building Shell | Commercial/Industrial | Wall Insulation | Electric Heat | 0 | R-11 | Delta_kW |  | 2.4988e-05 |  | IL TRM v9 | 5.6.4 | Wall Insulation | RS-SHL-WINS-V10-210101 | RS | SHL | WINS | V10-210101
Business_Small Business_Small Business Energy Performance_Electric_Building Shell_Commercial/Industrial_Wall Insulation_Electric Heat_0_R-11_Delta_kW_Mid-Life_Adj | Business_Small Business_Small Business Energy Performance_Electric_Building Shell_Commercial/Industrial_Wall Insulation_Electric Heat_0_R-11 | Business | Small Business | Small Business Energy Performance | Electric | Building Shell | Commercial/Industrial | Wall Insulation | Electric Heat | 0 | R-11 | Delta_kW_Mid-Life_Adj |  | 2.0182e-05 |  | IL TRM v9 | 5.6.4 | Wall Insulation | RS-SHL-WINS-V10-210101 | RS | SHL | WINS | V10-210101
Business_Small Business_Small Business Energy Performance_Electric_Building Shell_Commercial/Industrial_Wall Insulation_Electric Heat_0_R-11_R_old | Business_Small Business_Small Business Energy Performance_Electric_Building Shell_Commercial/Industrial_Wall Insulation_Electric Heat_0_R-11 | Business | Small Business | Small Business Energy Performance | Electric | Building Shell | Commercial/Industrial | Wall Insulation | Electric Heat | 0 | R-11 | R_old |  | 5 | Uninsulated assembly | IL TRM v9 | 5.6.4 | Wall Insulation | RS-SHL-WINS-V10-210101 | RS | SHL | WINS | V10-210101
Business_Small Business_Small Business Energy Performance_Electric_Building Shell_Commercial/Industrial_Wall Insulation_Electric Heat_0_R-11_R_wall | Business_Small Business_Small Business Energy Performance_Electric_Building Shell_Commercial/Industrial_Wall Insulation_Electric Heat_0_R-11 | Business | Small Business | Small Business Energy Performance | Electric | Building Shell | Commercial/Industrial | Wall Insulation | Electric Heat | 0 | R-11 | R_wall |  | 11 |  | IL TRM v9 | 5.6.4 | Wall Insulation | RS-SHL-WINS-V10-210101 | RS | SHL | WINS | V10-210101
Business_Small Business_Small Business Energy Performance_Electric_Building Shell_Commercial/Industrial_Wall Insulation_Electric Heat_0_R-11_A_wall | Business_Small Business_Small Business Energy Performance_Electric_Building Shell_Commercial/Industrial_Wall Insulation_Electric Heat_0_R-11 | Business | Small Business | Small Business Energy Performance | Electric | Building Shell | Commercial/Industrial | Wall Insulation | Electric Heat | 0 | R-11 | A_wall |  | 1 | per sqft | IL TRM v9 | 5.6.4 | Wall Insulation | RS-SHL-WINS-V10-210101 | RS | SHL | WINS | V10-210101
Business_Small Business_Small Business Energy Performance_Electric_Building Shell_Commercial/Industrial_Wall Insulation_Electric Heat_0_R-11_Framing_factor_wall | Business_Small Business_Small Business Energy Performance_Electric_Building Shell_Commercial/Industrial_Wall Insulation_Electric Heat_0_R-11 | Business | Small Business | Small Business Energy Performance | Electric | Building Shell | Commercial/Industrial | Wall Insulation | Electric Heat | 0 | R-11 | Framing_factor_wall |  | 0.25 |  | IL TRM v9 | 5.6.4 | Wall Insulation | RS-SHL-WINS-V10-210101 | RS | SHL | WINS | V10-210101
Business_Small Business_Small Business Energy Performance_Electric_Building Shell_Commercial/Industrial_Wall Insulation_Electric Heat_0_R-11_24 | Business_Small Business_Small Business Energy Performance_Electric_Building Shell_Commercial/Industrial_Wall Insulation_Electric Heat_0_R-11 | Business | Small Business | Small Business Energy Performance | Electric | Building Shell | Commercial/Industrial | Wall Insulation | Electric Heat | 0 | R-11 | 24 |  | 24 |  | IL TRM v9 | 5.6.4 | Wall Insulation | RS-SHL-WINS-V10-210101 | RS | SHL | WINS | V10-210101
Business_Small Business_Small Business Energy Performance_Electric_Building Shell_Commercial/Industrial_Wall Insulation_Electric Heat_0_R-11_HDD | Business_Small Business_Small Business Energy Performance_Electric_Building Shell_Commercial/Industrial_Wall Insulation_Electric Heat_0_R-11 | Business | Small Business | Small Business Energy Performance | Electric | Building Shell | Commercial/Industrial | Wall Insulation | Electric Heat | 0 | R-11 | HDD |  | 4379 | CZ 3 | IL TRM v9 | 5.6.4 | Wall Insulation | RS-SHL-WINS-V10-210101 | RS | SHL | WINS | V10-210101
Business_Small Business_Small Business Energy Performance_Electric_Building Shell_Commercial/Industrial_Wall Insulation_Electric Heat_0_R-11_ηHeat | Business_Small Business_Small Business Energy Performance_Electric_Building Shell_Commercial/Industrial_Wall Insulation_Electric Heat_0_R-11 | Business | Small Business | Small Business Energy Performance | Electric | Building Shell | Commercial/Industrial | Wall Insulation | Electric Heat | 0 | R-11 | ηHeat |  | 0.72 | Unknown | IL TRM v9 | 5.6.4 | Wall Insulation | RS-SHL-WINS-V10-210101 | RS | SHL | WINS | V10-210101
Business_Small Business_Small Business Energy Performance_Electric_Building Shell_Commercial/Industrial_Wall Insulation_Electric Heat_0_R-11_ηHeat_Mid-Life_Adj | Business_Small Business_Small Business Energy Performance_Electric_Building Shell_Commercial/Industrial_Wall Insulation_Electric Heat_0_R-11 | Business | Small Business | Small Business Energy Performance | Electric | Building Shell | Commercial/Industrial | Wall Insulation | Electric Heat | 0 | R-11 | ηHeat_Mid-Life_Adj |  | 0.77 | Furnace | IL TRM v9 | 5.6.4 | Wall Insulation | RS-SHL-WINS-V10-210101 | RS | SHL | WINS | V10-210101
Business_Small Business_Small Business Energy Performance_Electric_Building Shell_Commercial/Industrial_Wall Insulation_Electric Heat_0_R-11_100000 | Business_Small Business_Small Business Energy Performance_Electric_Building Shell_Commercial/Industrial_Wall Insulation_Electric Heat_0_R-11 | Business | Small Business | Small Business Energy Performance | Electric | Building Shell | Commercial/Industrial | Wall Insulation | Electric Heat | 0 | R-11 | 100000 |  | 100000 |  | IL TRM v9 | 5.6.4 | Wall Insulation | RS-SHL-WINS-V10-210101 | RS | SHL | WINS | V10-210101
Business_Small Business_Small Business Energy Performance_Electric_Building Shell_Commercial/Industrial_Wall Insulation_Electric Heat_0_R-11_ADJWallHeat | Business_Small Business_Small Business Energy Performance_Electric_Building Shell_Commercial/Industrial_Wall Insulation_Electric Heat_0_R-11 | Business | Small Business | Small Business Energy Performance | Electric | Building Shell | Commercial/Industrial | Wall Insulation | Electric Heat | 0 | R-11 | ADJWallHeat |  | 0.6 |  | IL TRM v9 | 5.6.4 | Wall Insulation | RS-SHL-WINS-V10-210101 | RS | SHL | WINS | V10-210101
Business_Small Business_Small Business Energy Performance_Electric_Building Shell_Commercial/Industrial_Wall Insulation_Electric Heat_0_R-11_%GasHeat | Business_Small Business_Small Business Energy Performance_Electric_Building Shell_Commercial/Industrial_Wall Insulation_Electric Heat_0_R-11 | Business | Small Business | Small Business Energy Performance | Electric | Building Shell | Commercial/Industrial | Wall Insulation | Electric Heat | 0 | R-11 | %GasHeat |  | 0 | Electric Heat | IL TRM v9 | 5.6.4 | Wall Insulation | RS-SHL-WINS-V10-210101 | RS | SHL | WINS | V10-210101
Business_Small Business_Small Business Energy Performance_Electric_Building Shell_Commercial/Industrial_Wall Insulation_Electric Heat_0_R-11_Delta_Therms | Business_Small Business_Small Business Energy Performance_Electric_Building Shell_Commercial/Industrial_Wall Insulation_Electric Heat_0_R-11 | Business | Small Business | Small Business Energy Performance | Electric | Building Shell | Commercial/Industrial | Wall Insulation | Electric Heat | 0 | R-11 | Delta_Therms |  | 0 |  | IL TRM v9 | 5.6.4 | Wall Insulation | RS-SHL-WINS-V10-210101 | RS | SHL | WINS | V10-210101
Business_Small Business_Small Business Energy Performance_Electric_Building Shell_Commercial/Industrial_Wall Insulation_Electric Heat_0_R-11_Delta_Therms_Mid-Life_Adj | Business_Small Business_Small Business Energy Performance_Electric_Building Shell_Commercial/Industrial_Wall Insulation_Electric Heat_0_R-11 | Business | Small Business | Small Business Energy Performance | Electric | Building Shell | Commercial/Industrial | Wall Insulation | Electric Heat | 0 | R-11 | Delta_Therms_Mid-Life_Adj |  | 0 |  | IL TRM v9 | 5.6.4 | Wall Insulation | RS-SHL-WINS-V10-210101 | RS | SHL | WINS | V10-210101
Business_Small Business_Small Business Energy Performance_Electric_Building Shell_Commercial/Industrial_Wall Insulation_Electric Heat_0_R-11_Remaining Year kWh | Business_Small Business_Small Business Energy Performance_Electric_Building Shell_Commercial/Industrial_Wall Insulation_Electric Heat_0_R-11 | Business | Small Business | Small Business Energy Performance | Electric | Building Shell | Commercial/Industrial | Wall Insulation | Electric Heat | 0 | R-11 | Remaining Year kWh |  | 1.2634 |  | IL TRM v9 | 5.6.4 | Wall Insulation | RS-SHL-WINS-V10-210101 | RS | SHL | WINS | V10-210101
Business_Small Business_Small Business Energy Performance_Electric_Building Shell_Commercial/Industrial_Wall Insulation_Electric Heat_0_R-11_kWh Saved per Unit | Business_Small Business_Small Business Energy Performance_Electric_Building Shell_Commercial/Industrial_Wall Insulation_Electric Heat_0_R-11 | Business | Small Business | Small Business Energy Performance | Electric | Building Shell | Commercial/Industrial | Wall Insulation | Electric Heat | 0 | R-11 | kWh Saved per Unit |  | 1.2476 |  | IL TRM v9 | 5.6.4 | Wall Insulation | RS-SHL-WINS-V10-210101 | RS | SHL | WINS | V10-210101
Business_Small Business_Small Business Energy Performance_Electric_Building Shell_Commercial/Industrial_Wall Insulation_Electric Heat_0_R-11_Remaining Year kW | Business_Small Business_Small Business Energy Performance_Electric_Building Shell_Commercial/Industrial_Wall Insulation_Electric Heat_0_R-11 | Business | Small Business | Small Business Energy Performance | Electric | Building Shell | Commercial/Industrial | Wall Insulation | Electric Heat | 0 | R-11 | Remaining Year kW |  | 2.4988e-05 |  | IL TRM v9 | 5.6.4 | Wall Insulation | RS-SHL-WINS-V10-210101 | RS | SHL | WINS | V10-210101
Business_Small Business_Small Business Energy Performance_Electric_Building Shell_Commercial/Industrial_Wall Insulation_Electric Heat_0_R-11_Coincident Peak kW Saved per Unit | Business_Small Business_Small Business Energy Performance_Electric_Building Shell_Commercial/Industrial_Wall Insulation_Electric Heat_0_R-11 | Business | Small Business | Small Business Energy Performance | Electric | Building Shell | Commercial/Industrial | Wall Insulation | Electric Heat | 0 | R-11 | Coincident Peak kW Saved per Unit |  | 2.0182e-05 |  | IL TRM v9 | 5.6.4 | Wall Insulation | RS-SHL-WINS-V10-210101 | RS | SHL | WINS | V10-210101
Business_Small Business_Small Business Energy Performance_Electric_Building Shell_Commercial/Industrial_Wall Insulation_Electric Heat_0_R-11_Remaining Year Therms | Business_Small Business_Small Business Energy Performance_Electric_Building Shell_Commercial/Industrial_Wall Insulation_Electric Heat_0_R-11 | Business | Small Business | Small Business Energy Performance | Electric | Building Shell | Commercial/Industrial | Wall Insulation | Electric Heat | 0 | R-11 | Remaining Year Therms |  | 0 |  | IL TRM v9 | 5.6.4 | Wall Insulation | RS-SHL-WINS-V10-210101 | RS | SHL | WINS | V10-210101
Business_Small Business_Small Business Energy Performance_Electric_Building Shell_Commercial/Industrial_Wall Insulation_Electric Heat_0_R-11_Therms Saved per Unit | Business_Small Business_Small Business Energy Performance_Electric_Building Shell_Commercial/Industrial_Wall Insulation_Electric Heat_0_R-11 | Business | Small Business | Small Business Energy Performance | Electric | Building Shell | Commercial/Industrial | Wall Insulation | Electric Heat | 0 | R-11 | Therms Saved per Unit |  | 0 |  | IL TRM v9 | 5.6.4 | Wall Insulation | RS-SHL-WINS-V10-210101 | RS | SHL | WINS | V10-210101
Business_Small Business_Small Business Energy Performance_Electric_Building Shell_Commercial/Industrial_Wall Insulation_Electric Heat_0_R-11_Remaining Life | Business_Small Business_Small Business Energy Performance_Electric_Building Shell_Commercial/Industrial_Wall Insulation_Electric Heat_0_R-11 | Business | Small Business | Small Business Energy Performance | Electric | Building Shell | Commercial/Industrial | Wall Insulation | Electric Heat | 0 | R-11 | Remaining Life |  | 10 |  | IL TRM v9 | 5.6.4 | Wall Insulation | RS-SHL-WINS-V10-210101 | RS | SHL | WINS | V10-210101
Business_Small Business_Small Business Energy Performance_Electric_Building Shell_Commercial/Industrial_Wall Insulation_Electric Heat_0_R-11_Lifetime (years) | Business_Small Business_Small Business Energy Performance_Electric_Building Shell_Commercial/Industrial_Wall Insulation_Electric Heat_0_R-11 | Business | Small Business | Small Business Energy Performance | Electric | Building Shell | Commercial/Industrial | Wall Insulation | Electric Heat | 0 | R-11 | Lifetime (years) |  | 20 |  | IL TRM v9 | 5.6.4 | Wall Insulation | RS-SHL-WINS-V10-210101 | RS | SHL | WINS | V10-210101
Business_Small Business_Small Business Energy Performance_Electric_Building Shell_Commercial/Industrial_Wall Insulation_Electric Heat_0_R-11_Incremental Cost | Business_Small Business_Small Business Energy Performance_Electric_Building Shell_Commercial/Industrial_Wall Insulation_Electric Heat_0_R-11 | Business | Small Business | Small Business Energy Performance | Electric | Building Shell | Commercial/Industrial | Wall Insulation | Electric Heat | 0 | R-11 | Incremental Cost |  | 0.9 | Direct Install, set equal to incentive cost | IL TRM v9 | 5.6.4 | Wall Insulation | RS-SHL-WINS-V10-210101 | RS | SHL | WINS | V10-210101
Business_Small Business_Small Business Energy Performance_Electric_Building Shell_Commercial/Industrial_Wall Insulation_Electric Heat_0_R-11_ | Business_Small Business_Small Business Energy Performance_Electric_Building Shell_Commercial/Industrial_Wall Insulation_Electric Heat_0_R-11 | Business | Small Business | Small Business Energy Performance | Electric | Building Shell | Commercial/Industrial | Wall Insulation | Electric Heat | 0 | R-11 |  |  |  |  | IL TRM v9 | 5.6.4 | Wall Insulation | RS-SHL-WINS-V10-210101 | RS | SHL | WINS | V10-210101
Business_Small Business_Small Business Energy Performance_Electric_Building Shell_Commercial/Industrial_Wall Insulation_Natural Gas Heat_0_R-11_R_old | Business_Small Business_Small Business Energy Performance_Electric_Building Shell_Commercial/Industrial_Wall Insulation_Natural Gas Heat_0_R-11 | Business | Small Business | Small Business Energy Performance | Electric | Building Shell | Commercial/Industrial | Wall Insulation | Natural Gas Heat | 0 | R-11 | R_old |  | 5 | Uninsulated assembly | IL TRM v9 | 5.6.4 | Wall Insulation | RS-SHL-WINS-V10-210101 | RS | SHL | WINS | V10-210101
Business_Small Business_Small Business Energy Performance_Electric_Building Shell_Commercial/Industrial_Wall Insulation_Natural Gas Heat_0_R-11_R_wall | Business_Small Business_Small Business Energy Performance_Electric_Building Shell_Commercial/Industrial_Wall Insulation_Natural Gas Heat_0_R-11 | Business | Small Business | Small Business Energy Performance | Electric | Building Shell | Commercial/Industrial | Wall Insulation | Natural Gas Heat | 0 | R-11 | R_wall |  | 11 |  | IL TRM v9 | 5.6.4 | Wall Insulation | RS-SHL-WINS-V10-210101 | RS | SHL | WINS | V10-210101
Business_Small Business_Small Business Energy Performance_Electric_Building Shell_Commercial/Industrial_Wall Insulation_Natural Gas Heat_0_R-11_A_wall | Business_Small Business_Small Business Energy Performance_Electric_Building Shell_Commercial/Industrial_Wall Insulation_Natural Gas Heat_0_R-11 | Business | Small Business | Small Business Energy Performance | Electric | Building Shell | Commercial/Industrial | Wall Insulation | Natural Gas Heat | 0 | R-11 | A_wall |  | 1 | per sqft | IL TRM v9 | 5.6.4 | Wall Insulation | RS-SHL-WINS-V10-210101 | RS | SHL | WINS | V10-210101
Business_Small Business_Small Business Energy Performance_Electric_Building Shell_Commercial/Industrial_Wall Insulation_Natural Gas Heat_0_R-11_Framing_factor_wall | Business_Small Business_Small Business Energy Performance_Electric_Building Shell_Commercial/Industrial_Wall Insulation_Natural Gas Heat_0_R-11 | Business | Small Business | Small Business Energy Performance | Electric | Building Shell | Commercial/Industrial | Wall Insulation | Natural Gas Heat | 0 | R-11 | Framing_factor_wall |  | 0.25 |  | IL TRM v9 | 5.6.4 | Wall Insulation | RS-SHL-WINS-V10-210101 | RS | SHL | WINS | V10-210101
Business_Small Business_Small Business Energy Performance_Electric_Building Shell_Commercial/Industrial_Wall Insulation_Natural Gas Heat_0_R-11_24 | Business_Small Business_Small Business Energy Performance_Electric_Building Shell_Commercial/Industrial_Wall Insulation_Natural Gas Heat_0_R-11 | Business | Small Business | Small Business Energy Performance | Electric | Building Shell | Commercial/Industrial | Wall Insulation | Natural Gas Heat | 0 | R-11 | 24 |  | 24 |  | IL TRM v9 | 5.6.4 | Wall Insulation | RS-SHL-WINS-V10-210101 | RS | SHL | WINS | V10-210101
Business_Small Business_Small Business Energy Performance_Electric_Building Shell_Commercial/Industrial_Wall Insulation_Natural Gas Heat_0_R-11_CDD | Business_Small Business_Small Business Energy Performance_Electric_Building Shell_Commercial/Industrial_Wall Insulation_Natural Gas Heat_0_R-11 | Business | Small Business | Small Business Energy Performance | Electric | Building Shell | Commercial/Industrial | Wall Insulation | Natural Gas Heat | 0 | R-11 | CDD |  | 1108 | CZ 3 | IL TRM v9 | 5.6.4 | Wall Insulation | RS-SHL-WINS-V10-210101 | RS | SHL | WINS | V10-210101
Business_Small Business_Small Business Energy Performance_Electric_Building Shell_Commercial/Industrial_Wall Insulation_Natural Gas Heat_0_R-11_DUA | Business_Small Business_Small Business Energy Performance_Electric_Building Shell_Commercial/Industrial_Wall Insulation_Natural Gas Heat_0_R-11 | Business | Small Business | Small Business Energy Performance | Electric | Building Shell | Commercial/Industrial | Wall Insulation | Natural Gas Heat | 0 | R-11 | DUA |  | 0.75 |  | IL TRM v9 | 5.6.4 | Wall Insulation | RS-SHL-WINS-V10-210101 | RS | SHL | WINS | V10-210101
Business_Small Business_Small Business Energy Performance_Electric_Building Shell_Commercial/Industrial_Wall Insulation_Natural Gas Heat_0_R-11_1000 | Business_Small Business_Small Business Energy Performance_Electric_Building Shell_Commercial/Industrial_Wall Insulation_Natural Gas Heat_0_R-11 | Business | Small Business | Small Business Energy Performance | Electric | Building Shell | Commercial/Industrial | Wall Insulation | Natural Gas Heat | 0 | R-11 | 1000 |  | 1000 |  | IL TRM v9 | 5.6.4 | Wall Insulation | RS-SHL-WINS-V10-210101 | RS | SHL | WINS | V10-210101
Business_Small Business_Small Business Energy Performance_Electric_Building Shell_Commercial/Industrial_Wall Insulation_Natural Gas Heat_0_R-11_ηCool | Business_Small Business_Small Business Energy Performance_Electric_Building Shell_Commercial/Industrial_Wall Insulation_Natural Gas Heat_0_R-11 | Business | Small Business | Small Business Energy Performance | Electric | Building Shell | Commercial/Industrial | Wall Insulation | Natural Gas Heat | 0 | R-11 | ηCool |  | 10.5 | Unknown | IL TRM v9 | 5.6.4 | Wall Insulation | RS-SHL-WINS-V10-210101 | RS | SHL | WINS | V10-210101
Business_Small Business_Small Business Energy Performance_Electric_Building Shell_Commercial/Industrial_Wall Insulation_Natural Gas Heat_0_R-11_ηCool_Mid-Life_Adj | Business_Small Business_Small Business Energy Performance_Electric_Building Shell_Commercial/Industrial_Wall Insulation_Natural Gas Heat_0_R-11 | Business | Small Business | Small Business Energy Performance | Electric | Building Shell | Commercial/Industrial | Wall Insulation | Natural Gas Heat | 0 | R-11 | ηCool_Mid-Life_Adj |  | 13 | Central AC | IL TRM v9 | 5.6.4 | Wall Insulation | RS-SHL-WINS-V10-210101 | RS | SHL | WINS | V10-210101
Business_Small Business_Small Business Energy Performance_Electric_Building Shell_Commercial/Industrial_Wall Insulation_Natural Gas Heat_0_R-11_ADJWallCool | Business_Small Business_Small Business Energy Performance_Electric_Building Shell_Commercial/Industrial_Wall Insulation_Natural Gas Heat_0_R-11 | Business | Small Business | Small Business Energy Performance | Electric | Building Shell | Commercial/Industrial | Wall Insulation | Natural Gas Heat | 0 | R-11 | ADJWallCool |  | 0.8 |  | IL TRM v9 | 5.6.4 | Wall Insulation | RS-SHL-WINS-V10-210101 | RS | SHL | WINS | V10-210101
Business_Small Business_Small Business Energy Performance_Electric_Building Shell_Commercial/Industrial_Wall Insulation_Natural Gas Heat_0_R-11_%Cool | Business_Small Business_Small Business Energy Performance_Electric_Building Shell_Commercial/Industrial_Wall Insulation_Natural Gas Heat_0_R-11 | Business | Small Business | Small Business Energy Performance | Electric | Building Shell | Commercial/Industrial | Wall Insulation | Natural Gas Heat | 0 | R-11 | %Cool |  | 0.66 | Unknown | IL TRM v9 | 5.6.4 | Wall Insulation | RS-SHL-WINS-V10-210101 | RS | SHL | WINS | V10-210101
Business_Small Business_Small Business Energy Performance_Electric_Building Shell_Commercial/Industrial_Wall Insulation_Natural Gas Heat_0_R-11_Delta_kWh_cooling | Business_Small Business_Small Business Energy Performance_Electric_Building Shell_Commercial/Industrial_Wall Insulation_Natural Gas Heat_0_R-11 | Business | Small Business | Small Business Energy Performance | Electric | Building Shell | Commercial/Industrial | Wall Insulation | Natural Gas Heat | 0 | R-11 | Delta_kWh_cooling |  | 0.082055 |  | IL TRM v9 | 5.6.4 | Wall Insulation | RS-SHL-WINS-V10-210101 | RS | SHL | WINS | V10-210101
Business_Small Business_Small Business Energy Performance_Electric_Building Shell_Commercial/Industrial_Wall Insulation_Natural Gas Heat_0_R-11_Delta_kWh_cooling_Mid-Life_Adj | Business_Small Business_Small Business Energy Performance_Electric_Building Shell_Commercial/Industrial_Wall Insulation_Natural Gas Heat_0_R-11 | Business | Small Business | Small Business Energy Performance | Electric | Building Shell | Commercial/Industrial | Wall Insulation | Natural Gas Heat | 0 | R-11 | Delta_kWh_cooling_Mid-Life_Adj |  | 0.066275 |  | IL TRM v9 | 5.6.4 | Wall Insulation | RS-SHL-WINS-V10-210101 | RS | SHL | WINS | V10-210101
Business_Small Business_Small Business Energy Performance_Electric_Building Shell_Commercial/Industrial_Wall Insulation_Natural Gas Heat_0_R-11_R_old | Business_Small Business_Small Business Energy Performance_Electric_Building Shell_Commercial/Industrial_Wall Insulation_Natural Gas Heat_0_R-11 | Business | Small Business | Small Business Energy Performance | Electric | Building Shell | Commercial/Industrial | Wall Insulation | Natural Gas Heat | 0 | R-11 | R_old |  | 5 | Uninsulated assembly | IL TRM v9 | 5.6.4 | Wall Insulation | RS-SHL-WINS-V10-210101 | RS | SHL | WINS | V10-210101
Business_Small Business_Small Business Energy Performance_Electric_Building Shell_Commercial/Industrial_Wall Insulation_Natural Gas Heat_0_R-11_R_wall | Business_Small Business_Small Business Energy Performance_Electric_Building Shell_Commercial/Industrial_Wall Insulation_Natural Gas Heat_0_R-11 | Business | Small Business | Small Business Energy Performance | Electric | Building Shell | Commercial/Industrial | Wall Insulation | Natural Gas Heat | 0 | R-11 | R_wall |  | 11 |  | IL TRM v9 | 5.6.4 | Wall Insulation | RS-SHL-WINS-V10-210101 | RS | SHL | WINS | V10-210101
Business_Small Business_Small Business Energy Performance_Electric_Building Shell_Commercial/Industrial_Wall Insulation_Natural Gas Heat_0_R-11_A_wall | Business_Small Business_Small Business Energy Performance_Electric_Building Shell_Commercial/Industrial_Wall Insulation_Natural Gas Heat_0_R-11 | Business | Small Business | Small Business Energy Performance | Electric | Building Shell | Commercial/Industrial | Wall Insulation | Natural Gas Heat | 0 | R-11 | A_wall |  | 1 | per sqft | IL TRM v9 | 5.6.4 | Wall Insulation | RS-SHL-WINS-V10-210101 | RS | SHL | WINS | V10-210101
Business_Small Business_Small Business Energy Performance_Electric_Building Shell_Commercial/Industrial_Wall Insulation_Natural Gas Heat_0_R-11_Framing_factor_wall | Business_Small Business_Small Business Energy Performance_Electric_Building Shell_Commercial/Industrial_Wall Insulation_Natural Gas Heat_0_R-11 | Business | Small Business | Small Business Energy Performance | Electric | Building Shell | Commercial/Industrial | Wall Insulation | Natural Gas Heat | 0 | R-11 | Framing_factor_wall |  | 0.25 |  | IL TRM v9 | 5.6.4 | Wall Insulation | RS-SHL-WINS-V10-210101 | RS | SHL | WINS | V10-210101
Business_Small Business_Small Business Energy Performance_Electric_Building Shell_Commercial/Industrial_Wall Insulation_Natural Gas Heat_0_R-11_24 | Business_Small Business_Small Business Energy Performance_Electric_Building Shell_Commercial/Industrial_Wall Insulation_Natural Gas Heat_0_R-11 | Business | Small Business | Small Business Energy Performance | Electric | Building Shell | Commercial/Industrial | Wall Insulation | Natural Gas Heat | 0 | R-11 | 24 |  | 24 |  | IL TRM v9 | 5.6.4 | Wall Insulation | RS-SHL-WINS-V10-210101 | RS | SHL | WINS | V10-210101
Business_Small Business_Small Business Energy Performance_Electric_Building Shell_Commercial/Industrial_Wall Insulation_Natural Gas Heat_0_R-11_HDD | Business_Small Business_Small Business Energy Performance_Electric_Building Shell_Commercial/Industrial_Wall Insulation_Natural Gas Heat_0_R-11 | Business | Small Business | Small Business Energy Performance | Electric | Building Shell | Commercial/Industrial | Wall Insulation | Natural Gas Heat | 0 | R-11 | HDD |  | 4379 | CZ 3 | IL TRM v9 | 5.6.4 | Wall Insulation | RS-SHL-WINS-V10-210101 | RS | SHL | WINS | V10-210101
Business_Small Business_Small Business Energy Performance_Electric_Building Shell_Commercial/Industrial_Wall Insulation_Natural Gas Heat_0_R-11_ηHeat | Business_Small Business_Small Business Energy Performance_Electric_Building Shell_Commercial/Industrial_Wall Insulation_Natural Gas Heat_0_R-11 | Business | Small Business | Small Business Energy Performance | Electric | Building Shell | Commercial/Industrial | Wall Insulation | Natural Gas Heat | 0 | R-11 | ηHeat |  | 1.28 | Unknown | IL TRM v9 | 5.6.4 | Wall Insulation | RS-SHL-WINS-V10-210101 | RS | SHL | WINS | V10-210101
Business_Small Business_Small Business Energy Performance_Electric_Building Shell_Commercial/Industrial_Wall Insulation_Natural Gas Heat_0_R-11_ηHeat_Mid-Life_Adj | Business_Small Business_Small Business Energy Performance_Electric_Building Shell_Commercial/Industrial_Wall Insulation_Natural Gas Heat_0_R-11 | Business | Small Business | Small Business Energy Performance | Electric | Building Shell | Commercial/Industrial | Wall Insulation | Natural Gas Heat | 0 | R-11 | ηHeat_Mid-Life_Adj |  | 1.28 | Unknown | IL TRM v9 | 5.6.4 | Wall Insulation | RS-SHL-WINS-V10-210101 | RS | SHL | WINS | V10-210101
Business_Small Business_Small Business Energy Performance_Electric_Building Shell_Commercial/Industrial_Wall Insulation_Natural Gas Heat_0_R-11_3412 | Business_Small Business_Small Business Energy Performance_Electric_Building Shell_Commercial/Industrial_Wall Insulation_Natural Gas Heat_0_R-11 | Business | Small Business | Small Business Energy Performance | Electric | Building Shell | Commercial/Industrial | Wall Insulation | Natural Gas Heat | 0 | R-11 | 3412 |  | 3412 |  | IL TRM v9 | 5.6.4 | Wall Insulation | RS-SHL-WINS-V10-210101 | RS | SHL | WINS | V10-210101
Business_Small Business_Small Business Energy Performance_Electric_Building Shell_Commercial/Industrial_Wall Insulation_Natural Gas Heat_0_R-11_ADJWallHeat | Business_Small Business_Small Business Energy Performance_Electric_Building Shell_Commercial/Industrial_Wall Insulation_Natural Gas Heat_0_R-11 | Business | Small Business | Small Business Energy Performance | Electric | Building Shell | Commercial/Industrial | Wall Insulation | Natural Gas Heat | 0 | R-11 | ADJWallHeat |  | 0.6 |  | IL TRM v9 | 5.6.4 | Wall Insulation | RS-SHL-WINS-V10-210101 | RS | SHL | WINS | V10-210101
Business_Small Business_Small Business Energy Performance_Electric_Building Shell_Commercial/Industrial_Wall Insulation_Natural Gas Heat_0_R-11_%ElectricHeat | Business_Small Business_Small Business Energy Performance_Electric_Building Shell_Commercial/Industrial_Wall Insulation_Natural Gas Heat_0_R-11 | Business | Small Business | Small Business Energy Performance | Electric | Building Shell | Commercial/Industrial | Wall Insulation | Natural Gas Heat | 0 | R-11 | %ElectricHeat |  | 0 | Natural Gas Heat | IL TRM v9 | 5.6.4 | Wall Insulation | RS-SHL-WINS-V10-210101 | RS | SHL | WINS | V10-210101
Business_Small Business_Small Business Energy Performance_Electric_Building Shell_Commercial/Industrial_Wall Insulation_Natural Gas Heat_0_R-11_Delta_kWh_heatingElectric | Business_Small Business_Small Business Energy Performance_Electric_Building Shell_Commercial/Industrial_Wall Insulation_Natural Gas Heat_0_R-11 | Business | Small Business | Small Business Energy Performance | Electric | Building Shell | Commercial/Industrial | Wall Insulation | Natural Gas Heat | 0 | R-11 | Delta_kWh_heatingElectric |  | 0 |  | IL TRM v9 | 5.6.4 | Wall Insulation | RS-SHL-WINS-V10-210101 | RS | SHL | WINS | V10-210101
Business_Small Business_Small Business Energy Performance_Electric_Building Shell_Commercial/Industrial_Wall Insulation_Natural Gas Heat_0_R-11_Delta_kWh_heatingElectric_Mid-Life_Adj | Business_Small Business_Small Business Energy Performance_Electric_Building Shell_Commercial/Industrial_Wall Insulation_Natural Gas Heat_0_R-11 | Business | Small Business | Small Business Energy Performance | Electric | Building Shell | Commercial/Industrial | Wall Insulation | Natural Gas Heat | 0 | R-11 | Delta_kWh_heatingElectric_Mid-Life_Adj |  | 0 |  | IL TRM v9 | 5.6.4 | Wall Insulation | RS-SHL-WINS-V10-210101 | RS | SHL | WINS | V10-210101
Business_Small Business_Small Business Energy Performance_Electric_Building Shell_Commercial/Industrial_Wall Insulation_Natural Gas Heat_0_R-11_Delta_Therms | Business_Small Business_Small Business Energy Performance_Electric_Building Shell_Commercial/Industrial_Wall Insulation_Natural Gas Heat_0_R-11 | Business | Small Business | Small Business Energy Performance | Electric | Building Shell | Commercial/Industrial | Wall Insulation | Natural Gas Heat | 0 | R-11 | Delta_Therms |  | 0.071656 |  | IL TRM v9 | 5.6.4 | Wall Insulation | RS-SHL-WINS-V10-210101 | RS | SHL | WINS | V10-210101
Business_Small Business_Small Business Energy Performance_Electric_Building Shell_Commercial/Industrial_Wall Insulation_Natural Gas Heat_0_R-11_Delta_Therms_Mid-Life_Adj | Business_Small Business_Small Business Energy Performance_Electric_Building Shell_Commercial/Industrial_Wall Insulation_Natural Gas Heat_0_R-11 | Business | Small Business | Small Business Energy Performance | Electric | Building Shell | Commercial/Industrial | Wall Insulation | Natural Gas Heat | 0 | R-11 | Delta_Therms_Mid-Life_Adj |  | 0.067003 |  | IL TRM v9 | 5.6.4 | Wall Insulation | RS-SHL-WINS-V10-210101 | RS | SHL | WINS | V10-210101
Business_Small Business_Small Business Energy Performance_Electric_Building Shell_Commercial/Industrial_Wall Insulation_Natural Gas Heat_0_R-11_Fe | Business_Small Business_Small Business Energy Performance_Electric_Building Shell_Commercial/Industrial_Wall Insulation_Natural Gas Heat_0_R-11 | Business | Small Business | Small Business Energy Performance | Electric | Building Shell | Commercial/Industrial | Wall Insulation | Natural Gas Heat | 0 | R-11 | Fe |  | 0.0314 |  | IL TRM v9 | 5.6.4 | Wall Insulation | RS-SHL-WINS-V10-210101 | RS | SHL | WINS | V10-210101
Business_Small Business_Small Business Energy Performance_Electric_Building Shell_Commercial/Industrial_Wall Insulation_Natural Gas Heat_0_R-11_29.3 | Business_Small Business_Small Business Energy Performance_Electric_Building Shell_Commercial/Industrial_Wall Insulation_Natural Gas Heat_0_R-11 | Business | Small Business | Small Business Energy Performance | Electric | Building Shell | Commercial/Industrial | Wall Insulation | Natural Gas Heat | 0 | R-11 | 29.3 |  | 29.3 |  | IL TRM v9 | 5.6.4 | Wall Insulation | RS-SHL-WINS-V10-210101 | RS | SHL | WINS | V10-210101
Business_Small Business_Small Business Energy Performance_Electric_Building Shell_Commercial/Industrial_Wall Insulation_Natural Gas Heat_0_R-11_Delta_kWh_heatingGas | Business_Small Business_Small Business Energy Performance_Electric_Building Shell_Commercial/Industrial_Wall Insulation_Natural Gas Heat_0_R-11 | Business | Small Business | Small Business Energy Performance | Electric | Building Shell | Commercial/Industrial | Wall Insulation | Natural Gas Heat | 0 | R-11 | Delta_kWh_heatingGas |  | 0.065925 |  | IL TRM v9 | 5.6.4 | Wall Insulation | RS-SHL-WINS-V10-210101 | RS | SHL | WINS | V10-210101
Business_Small Business_Small Business Energy Performance_Electric_Building Shell_Commercial/Industrial_Wall Insulation_Natural Gas Heat_0_R-11_Delta_kWh_heatingGas_Mid-Life_Adj | Business_Small Business_Small Business Energy Performance_Electric_Building Shell_Commercial/Industrial_Wall Insulation_Natural Gas Heat_0_R-11 | Business | Small Business | Small Business Energy Performance | Electric | Building Shell | Commercial/Industrial | Wall Insulation | Natural Gas Heat | 0 | R-11 | Delta_kWh_heatingGas_Mid-Life_Adj |  | 0.061644 |  | IL TRM v9 | 5.6.4 | Wall Insulation | RS-SHL-WINS-V10-210101 | RS | SHL | WINS | V10-210101
Business_Small Business_Small Business Energy Performance_Electric_Building Shell_Commercial/Industrial_Wall Insulation_Natural Gas Heat_0_R-11_FLH_cooling | Business_Small Business_Small Business Energy Performance_Electric_Building Shell_Commercial/Industrial_Wall Insulation_Natural Gas Heat_0_R-11 | Business | Small Business | Small Business Energy Performance | Electric | Building Shell | Commercial/Industrial | Wall Insulation | Natural Gas Heat | 0 | R-11 | FLH_cooling |  | 2233 | Zone 3, Office - Low Rise | IL TRM v9 | 5.6.4 | Wall Insulation | RS-SHL-WINS-V10-210101 | RS | SHL | WINS | V10-210101
Business_Small Business_Small Business Energy Performance_Electric_Building Shell_Commercial/Industrial_Wall Insulation_Natural Gas Heat_0_R-11_CF | Business_Small Business_Small Business Energy Performance_Electric_Building Shell_Commercial/Industrial_Wall Insulation_Natural Gas Heat_0_R-11 | Business | Small Business | Small Business Energy Performance | Electric | Building Shell | Commercial/Industrial | Wall Insulation | Natural Gas Heat | 0 | R-11 | CF |  | 0.68 | Summer System Peak Coincidence Factor for Central A/C (during sytem peak hour) | IL TRM v9 | 5.6.4 | Wall Insulation | RS-SHL-WINS-V10-210101 | RS | SHL | WINS | V10-210101
Business_Small Business_Small Business Energy Performance_Electric_Building Shell_Commercial/Industrial_Wall Insulation_Natural Gas Heat_0_R-11_Delta_kW | Business_Small Business_Small Business Energy Performance_Electric_Building Shell_Commercial/Industrial_Wall Insulation_Natural Gas Heat_0_R-11 | Business | Small Business | Small Business Energy Performance | Electric | Building Shell | Commercial/Industrial | Wall Insulation | Natural Gas Heat | 0 | R-11 | Delta_kW |  | 2.4988e-05 |  | IL TRM v9 | 5.6.4 | Wall Insulation | RS-SHL-WINS-V10-210101 | RS | SHL | WINS | V10-210101
Business_Small Business_Small Business Energy Performance_Electric_Building Shell_Commercial/Industrial_Wall Insulation_Natural Gas Heat_0_R-11_Delta_kW_Mid-Life_Adj | Business_Small Business_Small Business Energy Performance_Electric_Building Shell_Commercial/Industrial_Wall Insulation_Natural Gas Heat_0_R-11 | Business | Small Business | Small Business Energy Performance | Electric | Building Shell | Commercial/Industrial | Wall Insulation | Natural Gas Heat | 0 | R-11 | Delta_kW_Mid-Life_Adj |  | 2.0182e-05 |  | IL TRM v9 | 5.6.4 | Wall Insulation | RS-SHL-WINS-V10-210101 | RS | SHL | WINS | V10-210101
Business_Small Business_Small Business Energy Performance_Electric_Building Shell_Commercial/Industrial_Wall Insulation_Natural Gas Heat_0_R-11_R_old | Business_Small Business_Small Business Energy Performance_Electric_Building Shell_Commercial/Industrial_Wall Insulation_Natural Gas Heat_0_R-11 | Business | Small Business | Small Business Energy Performance | Electric | Building Shell | Commercial/Industrial | Wall Insulation | Natural Gas Heat | 0 | R-11 | R_old |  | 5 | Uninsulated assembly | IL TRM v9 | 5.6.4 | Wall Insulation | RS-SHL-WINS-V10-210101 | RS | SHL | WINS | V10-210101
Business_Small Business_Small Business Energy Performance_Electric_Building Shell_Commercial/Industrial_Wall Insulation_Natural Gas Heat_0_R-11_R_wall | Business_Small Business_Small Business Energy Performance_Electric_Building Shell_Commercial/Industrial_Wall Insulation_Natural Gas Heat_0_R-11 | Business | Small Business | Small Business Energy Performance | Electric | Building Shell | Commercial/Industrial | Wall Insulation | Natural Gas Heat | 0 | R-11 | R_wall |  | 11 |  | IL TRM v9 | 5.6.4 | Wall Insulation | RS-SHL-WINS-V10-210101 | RS | SHL | WINS | V10-210101
Business_Small Business_Small Business Energy Performance_Electric_Building Shell_Commercial/Industrial_Wall Insulation_Natural Gas Heat_0_R-11_A_wall | Business_Small Business_Small Business Energy Performance_Electric_Building Shell_Commercial/Industrial_Wall Insulation_Natural Gas Heat_0_R-11 | Business | Small Business | Small Business Energy Performance | Electric | Building Shell | Commercial/Industrial | Wall Insulation | Natural Gas Heat | 0 | R-11 | A_wall |  | 1 | per sqft | IL TRM v9 | 5.6.4 | Wall Insulation | RS-SHL-WINS-V10-210101 | RS | SHL | WINS | V10-210101
Business_Small Business_Small Business Energy Performance_Electric_Building Shell_Commercial/Industrial_Wall Insulation_Natural Gas Heat_0_R-11_Framing_factor_wall | Business_Small Business_Small Business Energy Performance_Electric_Building Shell_Commercial/Industrial_Wall Insulation_Natural Gas Heat_0_R-11 | Business | Small Business | Small Business Energy Performance | Electric | Building Shell | Commercial/Industrial | Wall Insulation | Natural Gas Heat | 0 | R-11 | Framing_factor_wall |  | 0.25 |  | IL TRM v9 | 5.6.4 | Wall Insulation | RS-SHL-WINS-V10-210101 | RS | SHL | WINS | V10-210101
Business_Small Business_Small Business Energy Performance_Electric_Building Shell_Commercial/Industrial_Wall Insulation_Natural Gas Heat_0_R-11_24 | Business_Small Business_Small Business Energy Performance_Electric_Building Shell_Commercial/Industrial_Wall Insulation_Natural Gas Heat_0_R-11 | Business | Small Business | Small Business Energy Performance | Electric | Building Shell | Commercial/Industrial | Wall Insulation | Natural Gas Heat | 0 | R-11 | 24 |  | 24 |  | IL TRM v9 | 5.6.4 | Wall Insulation | RS-SHL-WINS-V10-210101 | RS | SHL | WINS | V10-210101
Business_Small Business_Small Business Energy Performance_Electric_Building Shell_Commercial/Industrial_Wall Insulation_Natural Gas Heat_0_R-11_HDD | Business_Small Business_Small Business Energy Performance_Electric_Building Shell_Commercial/Industrial_Wall Insulation_Natural Gas Heat_0_R-11 | Business | Small Business | Small Business Energy Performance | Electric | Building Shell | Commercial/Industrial | Wall Insulation | Natural Gas Heat | 0 | R-11 | HDD |  | 4379 | CZ 3 | IL TRM v9 | 5.6.4 | Wall Insulation | RS-SHL-WINS-V10-210101 | RS | SHL | WINS | V10-210101
Business_Small Business_Small Business Energy Performance_Electric_Building Shell_Commercial/Industrial_Wall Insulation_Natural Gas Heat_0_R-11_ηHeat | Business_Small Business_Small Business Energy Performance_Electric_Building Shell_Commercial/Industrial_Wall Insulation_Natural Gas Heat_0_R-11 | Business | Small Business | Small Business Energy Performance | Electric | Building Shell | Commercial/Industrial | Wall Insulation | Natural Gas Heat | 0 | R-11 | ηHeat |  | 0.72 | Unknown | IL TRM v9 | 5.6.4 | Wall Insulation | RS-SHL-WINS-V10-210101 | RS | SHL | WINS | V10-210101
Business_Small Business_Small Business Energy Performance_Electric_Building Shell_Commercial/Industrial_Wall Insulation_Natural Gas Heat_0_R-11_ηHeat_Mid-Life_Adj | Business_Small Business_Small Business Energy Performance_Electric_Building Shell_Commercial/Industrial_Wall Insulation_Natural Gas Heat_0_R-11 | Business | Small Business | Small Business Energy Performance | Electric | Building Shell | Commercial/Industrial | Wall Insulation | Natural Gas Heat | 0 | R-11 | ηHeat_Mid-Life_Adj |  | 0.77 | Furnace | IL TRM v9 | 5.6.4 | Wall Insulation | RS-SHL-WINS-V10-210101 | RS | SHL | WINS | V10-210101
Business_Small Business_Small Business Energy Performance_Electric_Building Shell_Commercial/Industrial_Wall Insulation_Natural Gas Heat_0_R-11_100000 | Business_Small Business_Small Business Energy Performance_Electric_Building Shell_Commercial/Industrial_Wall Insulation_Natural Gas Heat_0_R-11 | Business | Small Business | Small Business Energy Performance | Electric | Building Shell | Commercial/Industrial | Wall Insulation | Natural Gas Heat | 0 | R-11 | 100000 |  | 100000 |  | IL TRM v9 | 5.6.4 | Wall Insulation | RS-SHL-WINS-V10-210101 | RS | SHL | WINS | V10-210101
Business_Small Business_Small Business Energy Performance_Electric_Building Shell_Commercial/Industrial_Wall Insulation_Natural Gas Heat_0_R-11_ADJWallHeat | Business_Small Business_Small Business Energy Performance_Electric_Building Shell_Commercial/Industrial_Wall Insulation_Natural Gas Heat_0_R-11 | Business | Small Business | Small Business Energy Performance | Electric | Building Shell | Commercial/Industrial | Wall Insulation | Natural Gas Heat | 0 | R-11 | ADJWallHeat |  | 0.6 |  | IL TRM v9 | 5.6.4 | Wall Insulation | RS-SHL-WINS-V10-210101 | RS | SHL | WINS | V10-210101
Business_Small Business_Small Business Energy Performance_Electric_Building Shell_Commercial/Industrial_Wall Insulation_Natural Gas Heat_0_R-11_%GasHeat | Business_Small Business_Small Business Energy Performance_Electric_Building Shell_Commercial/Industrial_Wall Insulation_Natural Gas Heat_0_R-11 | Business | Small Business | Small Business Energy Performance | Electric | Building Shell | Commercial/Industrial | Wall Insulation | Natural Gas Heat | 0 | R-11 | %GasHeat |  | 1 | Natural Gas Heat | IL TRM v9 | 5.6.4 | Wall Insulation | RS-SHL-WINS-V10-210101 | RS | SHL | WINS | V10-210101
Business_Small Business_Small Business Energy Performance_Electric_Building Shell_Commercial/Industrial_Wall Insulation_Natural Gas Heat_0_R-11_Delta_Therms | Business_Small Business_Small Business Energy Performance_Electric_Building Shell_Commercial/Industrial_Wall Insulation_Natural Gas Heat_0_R-11 | Business | Small Business | Small Business Energy Performance | Electric | Building Shell | Commercial/Industrial | Wall Insulation | Natural Gas Heat | 0 | R-11 | Delta_Therms |  | 0.071656 |  | IL TRM v9 | 5.6.4 | Wall Insulation | RS-SHL-WINS-V10-210101 | RS | SHL | WINS | V10-210101
Business_Small Business_Small Business Energy Performance_Electric_Building Shell_Commercial/Industrial_Wall Insulation_Natural Gas Heat_0_R-11_Delta_Therms_Mid-Life_Adj | Business_Small Business_Small Business Energy Performance_Electric_Building Shell_Commercial/Industrial_Wall Insulation_Natural Gas Heat_0_R-11 | Business | Small Business | Small Business Energy Performance | Electric | Building Shell | Commercial/Industrial | Wall Insulation | Natural Gas Heat | 0 | R-11 | Delta_Therms_Mid-Life_Adj |  | 0.067003 |  | IL TRM v9 | 5.6.4 | Wall Insulation | RS-SHL-WINS-V10-210101 | RS | SHL | WINS | V10-210101
Business_Small Business_Small Business Energy Performance_Electric_Building Shell_Commercial/Industrial_Wall Insulation_Natural Gas Heat_0_R-11_Remaining Year kWh | Business_Small Business_Small Business Energy Performance_Electric_Building Shell_Commercial/Industrial_Wall Insulation_Natural Gas Heat_0_R-11 | Business | Small Business | Small Business Energy Performance | Electric | Building Shell | Commercial/Industrial | Wall Insulation | Natural Gas Heat | 0 | R-11 | Remaining Year kWh |  | 0.14798 |  | IL TRM v9 | 5.6.4 | Wall Insulation | RS-SHL-WINS-V10-210101 | RS | SHL | WINS | V10-210101
Business_Small Business_Small Business Energy Performance_Electric_Building Shell_Commercial/Industrial_Wall Insulation_Natural Gas Heat_0_R-11_kWh Saved per Unit | Business_Small Business_Small Business Energy Performance_Electric_Building Shell_Commercial/Industrial_Wall Insulation_Natural Gas Heat_0_R-11 | Business | Small Business | Small Business Energy Performance | Electric | Building Shell | Commercial/Industrial | Wall Insulation | Natural Gas Heat | 0 | R-11 | kWh Saved per Unit |  | 0.12792 |  | IL TRM v9 | 5.6.4 | Wall Insulation | RS-SHL-WINS-V10-210101 | RS | SHL | WINS | V10-210101
Business_Small Business_Small Business Energy Performance_Electric_Building Shell_Commercial/Industrial_Wall Insulation_Natural Gas Heat_0_R-11_Remaining Year kW | Business_Small Business_Small Business Energy Performance_Electric_Building Shell_Commercial/Industrial_Wall Insulation_Natural Gas Heat_0_R-11 | Business | Small Business | Small Business Energy Performance | Electric | Building Shell | Commercial/Industrial | Wall Insulation | Natural Gas Heat | 0 | R-11 | Remaining Year kW |  | 2.4988e-05 |  | IL TRM v9 | 5.6.4 | Wall Insulation | RS-SHL-WINS-V10-210101 | RS | SHL | WINS | V10-210101
Business_Small Business_Small Business Energy Performance_Electric_Building Shell_Commercial/Industrial_Wall Insulation_Natural Gas Heat_0_R-11_Coincident Peak kW Saved per Unit | Business_Small Business_Small Business Energy Performance_Electric_Building Shell_Commercial/Industrial_Wall Insulation_Natural Gas Heat_0_R-11 | Business | Small Business | Small Business Energy Performance | Electric | Building Shell | Commercial/Industrial | Wall Insulation | Natural Gas Heat | 0 | R-11 | Coincident Peak kW Saved per Unit |  | 2.0182e-05 |  | IL TRM v9 | 5.6.4 | Wall Insulation | RS-SHL-WINS-V10-210101 | RS | SHL | WINS | V10-210101
Business_Small Business_Small Business Energy Performance_Electric_Building Shell_Commercial/Industrial_Wall Insulation_Natural Gas Heat_0_R-11_Remaining Year Therms | Business_Small Business_Small Business Energy Performance_Electric_Building Shell_Commercial/Industrial_Wall Insulation_Natural Gas Heat_0_R-11 | Business | Small Business | Small Business Energy Performance | Electric | Building Shell | Commercial/Industrial | Wall Insulation | Natural Gas Heat | 0 | R-11 | Remaining Year Therms |  | 0.071656 |  | IL TRM v9 | 5.6.4 | Wall Insulation | RS-SHL-WINS-V10-210101 | RS | SHL | WINS | V10-210101
Business_Small Business_Small Business Energy Performance_Electric_Building Shell_Commercial/Industrial_Wall Insulation_Natural Gas Heat_0_R-11_Therms Saved per Unit | Business_Small Business_Small Business Energy Performance_Electric_Building Shell_Commercial/Industrial_Wall Insulation_Natural Gas Heat_0_R-11 | Business | Small Business | Small Business Energy Performance | Electric | Building Shell | Commercial/Industrial | Wall Insulation | Natural Gas Heat | 0 | R-11 | Therms Saved per Unit |  | 0.067003 |  | IL TRM v9 | 5.6.4 | Wall Insulation | RS-SHL-WINS-V10-210101 | RS | SHL | WINS | V10-210101
Business_Small Business_Small Business Energy Performance_Electric_Building Shell_Commercial/Industrial_Wall Insulation_Natural Gas Heat_0_R-11_Remaining Life | Business_Small Business_Small Business Energy Performance_Electric_Building Shell_Commercial/Industrial_Wall Insulation_Natural Gas Heat_0_R-11 | Business | Small Business | Small Business Energy Performance | Electric | Building Shell | Commercial/Industrial | Wall Insulation | Natural Gas Heat | 0 | R-11 | Remaining Life |  | 10 |  | IL TRM v9 | 5.6.4 | Wall Insulation | RS-SHL-WINS-V10-210101 | RS | SHL | WINS | V10-210101
Business_Small Business_Small Business Energy Performance_Electric_Building Shell_Commercial/Industrial_Wall Insulation_Natural Gas Heat_0_R-11_Lifetime (years) | Business_Small Business_Small Business Energy Performance_Electric_Building Shell_Commercial/Industrial_Wall Insulation_Natural Gas Heat_0_R-11 | Business | Small Business | Small Business Energy Performance | Electric | Building Shell | Commercial/Industrial | Wall Insulation | Natural Gas Heat | 0 | R-11 | Lifetime (years) |  | 20 |  | IL TRM v9 | 5.6.4 | Wall Insulation | RS-SHL-WINS-V10-210101 | RS | SHL | WINS | V10-210101
Business_Small Business_Small Business Energy Performance_Electric_Building Shell_Commercial/Industrial_Wall Insulation_Natural Gas Heat_0_R-11_Incremental Cost | Business_Small Business_Small Business Energy Performance_Electric_Building Shell_Commercial/Industrial_Wall Insulation_Natural Gas Heat_0_R-11 | Business | Small Business | Small Business Energy Performance | Electric | Building Shell | Commercial/Industrial | Wall Insulation | Natural Gas Heat | 0 | R-11 | Incremental Cost |  | 0.9 | Direct Install, set equal to incentive cost | IL TRM v9 | 5.6.4 | Wall Insulation | RS-SHL-WINS-V10-210101 | RS | SHL | WINS | V10-210101
Business_Small Business_Small Business Energy Performance_Electric_Building Shell_Commercial/Industrial_Wall Insulation_Natural Gas Heat_0_R-11_ | Business_Small Business_Small Business Energy Performance_Electric_Building Shell_Commercial/Industrial_Wall Insulation_Natural Gas Heat_0_R-11 | Business | Small Business | Small Business Energy Performance | Electric | Building Shell | Commercial/Industrial | Wall Insulation | Natural Gas Heat | 0 | R-11 |  |  |  |  | IL TRM v9 | 5.6.4 | Wall Insulation | RS-SHL-WINS-V10-210101 | RS | SHL | WINS | V10-210101
Residential_Income Qualified_CAA_Electric_Building Shell_Low Income Single-Family_Basement Sidewall Insulation_Electric Heat_0_0_R_old_AG | Residential_Income Qualified_CAA_Electric_Building Shell_Low Income Single-Family_Basement Sidewall Insulation_Electric Heat_0_0 | Residential | Income Qualified | CAA | Electric | Building Shell | Low Income Single-Family | Basement Sidewall Insulation | Electric Heat | 0 | 0 | R_old_AG |  | 1 | Unknown | IL TRM v9 | 5.6.2 | Basement Sidewall Insulation | RS-SHL-BINS-V11-210101 | RS | SHL | BINS | V11-210101
Residential_Income Qualified_CAA_Electric_Building Shell_Low Income Single-Family_Basement Sidewall Insulation_Electric Heat_0_0_R_added | Residential_Income Qualified_CAA_Electric_Building Shell_Low Income Single-Family_Basement Sidewall Insulation_Electric Heat_0_0 | Residential | Income Qualified | CAA | Electric | Building Shell | Low Income Single-Family | Basement Sidewall Insulation | Electric Heat | 0 | 0 | R_added |  | 13 | TRM e.g. | IL TRM v9 | 5.6.2 | Basement Sidewall Insulation | RS-SHL-BINS-V11-210101 | RS | SHL | BINS | V11-210101
Residential_Income Qualified_CAA_Electric_Building Shell_Low Income Single-Family_Basement Sidewall Insulation_Electric Heat_0_0_R_old_AG | Residential_Income Qualified_CAA_Electric_Building Shell_Low Income Single-Family_Basement Sidewall Insulation_Electric Heat_0_0 | Residential | Income Qualified | CAA | Electric | Building Shell | Low Income Single-Family | Basement Sidewall Insulation | Electric Heat | 0 | 0 | R_old_AG |  | 1 | Unknown | IL TRM v9 | 5.6.2 | Basement Sidewall Insulation | RS-SHL-BINS-V11-210101 | RS | SHL | BINS | V11-210101
Residential_Income Qualified_CAA_Electric_Building Shell_Low Income Single-Family_Basement Sidewall Insulation_Electric Heat_0_0_L_basement_wall_total | Residential_Income Qualified_CAA_Electric_Building Shell_Low Income Single-Family_Basement Sidewall Insulation_Electric Heat_0_0 | Residential | Income Qualified | CAA | Electric | Building Shell | Low Income Single-Family | Basement Sidewall Insulation | Electric Heat | 0 | 0 | L_basement_wall_total |  | 1 | per linear foot | IL TRM v9 | 5.6.2 | Basement Sidewall Insulation | RS-SHL-BINS-V11-210101 | RS | SHL | BINS | V11-210101
Residential_Income Qualified_CAA_Electric_Building Shell_Low Income Single-Family_Basement Sidewall Insulation_Electric Heat_0_0_H_basement_wall_AG | Residential_Income Qualified_CAA_Electric_Building Shell_Low Income Single-Family_Basement Sidewall Insulation_Electric Heat_0_0 | Residential | Income Qualified | CAA | Electric | Building Shell | Low Income Single-Family | Basement Sidewall Insulation | Electric Heat | 0 | 0 | H_basement_wall_AG |  | 3 | TRM e.g. | IL TRM v9 | 5.6.2 | Basement Sidewall Insulation | RS-SHL-BINS-V11-210101 | RS | SHL | BINS | V11-210101
Residential_Income Qualified_CAA_Electric_Building Shell_Low Income Single-Family_Basement Sidewall Insulation_Electric Heat_0_0_Framing_factor | Residential_Income Qualified_CAA_Electric_Building Shell_Low Income Single-Family_Basement Sidewall Insulation_Electric Heat_0_0 | Residential | Income Qualified | CAA | Electric | Building Shell | Low Income Single-Family | Basement Sidewall Insulation | Electric Heat | 0 | 0 | Framing_factor |  | 0.25 | Studs and cavity insulation | IL TRM v9 | 5.6.2 | Basement Sidewall Insulation | RS-SHL-BINS-V11-210101 | RS | SHL | BINS | V11-210101
Residential_Income Qualified_CAA_Electric_Building Shell_Low Income Single-Family_Basement Sidewall Insulation_Electric Heat_0_0_24 | Residential_Income Qualified_CAA_Electric_Building Shell_Low Income Single-Family_Basement Sidewall Insulation_Electric Heat_0_0 | Residential | Income Qualified | CAA | Electric | Building Shell | Low Income Single-Family | Basement Sidewall Insulation | Electric Heat | 0 | 0 | 24 |  | 24 |  | IL TRM v9 | 5.6.2 | Basement Sidewall Insulation | RS-SHL-BINS-V11-210101 | RS | SHL | BINS | V11-210101
Residential_Income Qualified_CAA_Electric_Building Shell_Low Income Single-Family_Basement Sidewall Insulation_Electric Heat_0_0_CDD | Residential_Income Qualified_CAA_Electric_Building Shell_Low Income Single-Family_Basement Sidewall Insulation_Electric Heat_0_0 | Residential | Income Qualified | CAA | Electric | Building Shell | Low Income Single-Family | Basement Sidewall Insulation | Electric Heat | 0 | 0 | CDD |  | 436 | CZ 3 | IL TRM v9 | 5.6.2 | Basement Sidewall Insulation | RS-SHL-BINS-V11-210101 | RS | SHL | BINS | V11-210101
Residential_Income Qualified_CAA_Electric_Building Shell_Low Income Single-Family_Basement Sidewall Insulation_Electric Heat_0_0_DUA | Residential_Income Qualified_CAA_Electric_Building Shell_Low Income Single-Family_Basement Sidewall Insulation_Electric Heat_0_0 | Residential | Income Qualified | CAA | Electric | Building Shell | Low Income Single-Family | Basement Sidewall Insulation | Electric Heat | 0 | 0 | DUA |  | 0.75 |  | IL TRM v9 | 5.6.2 | Basement Sidewall Insulation | RS-SHL-BINS-V11-210101 | RS | SHL | BINS | V11-210101
Residential_Income Qualified_CAA_Electric_Building Shell_Low Income Single-Family_Basement Sidewall Insulation_Electric Heat_0_0_1000 | Residential_Income Qualified_CAA_Electric_Building Shell_Low Income Single-Family_Basement Sidewall Insulation_Electric Heat_0_0 | Residential | Income Qualified | CAA | Electric | Building Shell | Low Income Single-Family | Basement Sidewall Insulation | Electric Heat | 0 | 0 | 1000 |  | 1000 |  | IL TRM v9 | 5.6.2 | Basement Sidewall Insulation | RS-SHL-BINS-V11-210101 | RS | SHL | BINS | V11-210101
Residential_Income Qualified_CAA_Electric_Building Shell_Low Income Single-Family_Basement Sidewall Insulation_Electric Heat_0_0_ηCool | Residential_Income Qualified_CAA_Electric_Building Shell_Low Income Single-Family_Basement Sidewall Insulation_Electric Heat_0_0 | Residential | Income Qualified | CAA | Electric | Building Shell | Low Income Single-Family | Basement Sidewall Insulation | Electric Heat | 0 | 0 | ηCool |  | 10.5 | Unknown | IL TRM v9 | 5.6.2 | Basement Sidewall Insulation | RS-SHL-BINS-V11-210101 | RS | SHL | BINS | V11-210101
Residential_Income Qualified_CAA_Electric_Building Shell_Low Income Single-Family_Basement Sidewall Insulation_Electric Heat_0_0_ηCool_Mid-Life_Adj | Residential_Income Qualified_CAA_Electric_Building Shell_Low Income Single-Family_Basement Sidewall Insulation_Electric Heat_0_0 | Residential | Income Qualified | CAA | Electric | Building Shell | Low Income Single-Family | Basement Sidewall Insulation | Electric Heat | 0 | 0 | ηCool_Mid-Life_Adj |  | 13 | Central AC | IL TRM v9 | 5.6.2 | Basement Sidewall Insulation | RS-SHL-BINS-V11-210101 | RS | SHL | BINS | V11-210101
Residential_Income Qualified_CAA_Electric_Building Shell_Low Income Single-Family_Basement Sidewall Insulation_Electric Heat_0_0_ADJBasementCool | Residential_Income Qualified_CAA_Electric_Building Shell_Low Income Single-Family_Basement Sidewall Insulation_Electric Heat_0_0 | Residential | Income Qualified | CAA | Electric | Building Shell | Low Income Single-Family | Basement Sidewall Insulation | Electric Heat | 0 | 0 | ADJBasementCool |  | 0.8 |  | IL TRM v9 | 5.6.2 | Basement Sidewall Insulation | RS-SHL-BINS-V11-210101 | RS | SHL | BINS | V11-210101
Residential_Income Qualified_CAA_Electric_Building Shell_Low Income Single-Family_Basement Sidewall Insulation_Electric Heat_0_0_%Cool | Residential_Income Qualified_CAA_Electric_Building Shell_Low Income Single-Family_Basement Sidewall Insulation_Electric Heat_0_0 | Residential | Income Qualified | CAA | Electric | Building Shell | Low Income Single-Family | Basement Sidewall Insulation | Electric Heat | 0 | 0 | %Cool |  | 0.66 | Unknown | IL TRM v9 | 5.6.2 | Basement Sidewall Insulation | RS-SHL-BINS-V11-210101 | RS | SHL | BINS | V11-210101
Residential_Income Qualified_CAA_Electric_Building Shell_Low Income Single-Family_Basement Sidewall Insulation_Electric Heat_0_0_Delta_kWh_cooling | Residential_Income Qualified_CAA_Electric_Building Shell_Low Income Single-Family_Basement Sidewall Insulation_Electric Heat_0_0 | Residential | Income Qualified | CAA | Electric | Building Shell | Low Income Single-Family | Basement Sidewall Insulation | Electric Heat | 0 | 0 | Delta_kWh_cooling |  | 0.82452 |  | IL TRM v9 | 5.6.2 | Basement Sidewall Insulation | RS-SHL-BINS-V11-210101 | RS | SHL | BINS | V11-210101
Residential_Income Qualified_CAA_Electric_Building Shell_Low Income Single-Family_Basement Sidewall Insulation_Electric Heat_0_0_Delta_kWh_cooling_Mid-Life_Adj | Residential_Income Qualified_CAA_Electric_Building Shell_Low Income Single-Family_Basement Sidewall Insulation_Electric Heat_0_0 | Residential | Income Qualified | CAA | Electric | Building Shell | Low Income Single-Family | Basement Sidewall Insulation | Electric Heat | 0 | 0 | Delta_kWh_cooling_Mid-Life_Adj |  | 0.66596 |  | IL TRM v9 | 5.6.2 | Basement Sidewall Insulation | RS-SHL-BINS-V11-210101 | RS | SHL | BINS | V11-210101
Residential_Income Qualified_CAA_Electric_Building Shell_Low Income Single-Family_Basement Sidewall Insulation_Electric Heat_0_0_R_old_AG | Residential_Income Qualified_CAA_Electric_Building Shell_Low Income Single-Family_Basement Sidewall Insulation_Electric Heat_0_0 | Residential | Income Qualified | CAA | Electric | Building Shell | Low Income Single-Family | Basement Sidewall Insulation | Electric Heat | 0 | 0 | R_old_AG |  | 1 | Unknown | IL TRM v9 | 5.6.2 | Basement Sidewall Insulation | RS-SHL-BINS-V11-210101 | RS | SHL | BINS | V11-210101
Residential_Income Qualified_CAA_Electric_Building Shell_Low Income Single-Family_Basement Sidewall Insulation_Electric Heat_0_0_R_added | Residential_Income Qualified_CAA_Electric_Building Shell_Low Income Single-Family_Basement Sidewall Insulation_Electric Heat_0_0 | Residential | Income Qualified | CAA | Electric | Building Shell | Low Income Single-Family | Basement Sidewall Insulation | Electric Heat | 0 | 0 | R_added |  | 13 | TRM e.g. | IL TRM v9 | 5.6.2 | Basement Sidewall Insulation | RS-SHL-BINS-V11-210101 | RS | SHL | BINS | V11-210101
Residential_Income Qualified_CAA_Electric_Building Shell_Low Income Single-Family_Basement Sidewall Insulation_Electric Heat_0_0_R_old_AG | Residential_Income Qualified_CAA_Electric_Building Shell_Low Income Single-Family_Basement Sidewall Insulation_Electric Heat_0_0 | Residential | Income Qualified | CAA | Electric | Building Shell | Low Income Single-Family | Basement Sidewall Insulation | Electric Heat | 0 | 0 | R_old_AG |  | 1 | Unknown | IL TRM v9 | 5.6.2 | Basement Sidewall Insulation | RS-SHL-BINS-V11-210101 | RS | SHL | BINS | V11-210101
Residential_Income Qualified_CAA_Electric_Building Shell_Low Income Single-Family_Basement Sidewall Insulation_Electric Heat_0_0_L_basement_wall_total | Residential_Income Qualified_CAA_Electric_Building Shell_Low Income Single-Family_Basement Sidewall Insulation_Electric Heat_0_0 | Residential | Income Qualified | CAA | Electric | Building Shell | Low Income Single-Family | Basement Sidewall Insulation | Electric Heat | 0 | 0 | L_basement_wall_total |  | 1 | per linear foot | IL TRM v9 | 5.6.2 | Basement Sidewall Insulation | RS-SHL-BINS-V11-210101 | RS | SHL | BINS | V11-210101
Residential_Income Qualified_CAA_Electric_Building Shell_Low Income Single-Family_Basement Sidewall Insulation_Electric Heat_0_0_H_basement_wall_AG | Residential_Income Qualified_CAA_Electric_Building Shell_Low Income Single-Family_Basement Sidewall Insulation_Electric Heat_0_0 | Residential | Income Qualified | CAA | Electric | Building Shell | Low Income Single-Family | Basement Sidewall Insulation | Electric Heat | 0 | 0 | H_basement_wall_AG |  | 7 | TRM e.g. | IL TRM v9 | 5.6.2 | Basement Sidewall Insulation | RS-SHL-BINS-V11-210101 | RS | SHL | BINS | V11-210101
Residential_Income Qualified_CAA_Electric_Building Shell_Low Income Single-Family_Basement Sidewall Insulation_Electric Heat_0_0_Framing_factor | Residential_Income Qualified_CAA_Electric_Building Shell_Low Income Single-Family_Basement Sidewall Insulation_Electric Heat_0_0 | Residential | Income Qualified | CAA | Electric | Building Shell | Low Income Single-Family | Basement Sidewall Insulation | Electric Heat | 0 | 0 | Framing_factor |  | 0.25 | Studs and cavity insulation | IL TRM v9 | 5.6.2 | Basement Sidewall Insulation | RS-SHL-BINS-V11-210101 | RS | SHL | BINS | V11-210101
Residential_Income Qualified_CAA_Electric_Building Shell_Low Income Single-Family_Basement Sidewall Insulation_Electric Heat_0_0_R_old_BG | Residential_Income Qualified_CAA_Electric_Building Shell_Low Income Single-Family_Basement Sidewall Insulation_Electric Heat_0_0 | Residential | Income Qualified | CAA | Electric | Building Shell | Low Income Single-Family | Basement Sidewall Insulation | Electric Heat | 0 | 0 | R_old_BG |  | 7.42 | 4 ft below grade | IL TRM v9 | 5.6.2 | Basement Sidewall Insulation | RS-SHL-BINS-V11-210101 | RS | SHL | BINS | V11-210101
Residential_Income Qualified_CAA_Electric_Building Shell_Low Income Single-Family_Basement Sidewall Insulation_Electric Heat_0_0_R_added | Residential_Income Qualified_CAA_Electric_Building Shell_Low Income Single-Family_Basement Sidewall Insulation_Electric Heat_0_0 | Residential | Income Qualified | CAA | Electric | Building Shell | Low Income Single-Family | Basement Sidewall Insulation | Electric Heat | 0 | 0 | R_added |  | 13 | TRM e.g. | IL TRM v9 | 5.6.2 | Basement Sidewall Insulation | RS-SHL-BINS-V11-210101 | RS | SHL | BINS | V11-210101
Residential_Income Qualified_CAA_Electric_Building Shell_Low Income Single-Family_Basement Sidewall Insulation_Electric Heat_0_0_R_old_BG | Residential_Income Qualified_CAA_Electric_Building Shell_Low Income Single-Family_Basement Sidewall Insulation_Electric Heat_0_0 | Residential | Income Qualified | CAA | Electric | Building Shell | Low Income Single-Family | Basement Sidewall Insulation | Electric Heat | 0 | 0 | R_old_BG |  | 7.42 | 4 ft below grade | IL TRM v9 | 5.6.2 | Basement Sidewall Insulation | RS-SHL-BINS-V11-210101 | RS | SHL | BINS | V11-210101
Residential_Income Qualified_CAA_Electric_Building Shell_Low Income Single-Family_Basement Sidewall Insulation_Electric Heat_0_0_L_basement_wall_total | Residential_Income Qualified_CAA_Electric_Building Shell_Low Income Single-Family_Basement Sidewall Insulation_Electric Heat_0_0 | Residential | Income Qualified | CAA | Electric | Building Shell | Low Income Single-Family | Basement Sidewall Insulation | Electric Heat | 0 | 0 | L_basement_wall_total |  | 1 | per linear foot | IL TRM v9 | 5.6.2 | Basement Sidewall Insulation | RS-SHL-BINS-V11-210101 | RS | SHL | BINS | V11-210101
Residential_Income Qualified_CAA_Electric_Building Shell_Low Income Single-Family_Basement Sidewall Insulation_Electric Heat_0_0_H_basement_wall_total | Residential_Income Qualified_CAA_Electric_Building Shell_Low Income Single-Family_Basement Sidewall Insulation_Electric Heat_0_0 | Residential | Income Qualified | CAA | Electric | Building Shell | Low Income Single-Family | Basement Sidewall Insulation | Electric Heat | 0 | 0 | H_basement_wall_total |  | 7 | TRM e.g. | IL TRM v9 | 5.6.2 | Basement Sidewall Insulation | RS-SHL-BINS-V11-210101 | RS | SHL | BINS | V11-210101
Residential_Income Qualified_CAA_Electric_Building Shell_Low Income Single-Family_Basement Sidewall Insulation_Electric Heat_0_0_H_basement_wall_AG | Residential_Income Qualified_CAA_Electric_Building Shell_Low Income Single-Family_Basement Sidewall Insulation_Electric Heat_0_0 | Residential | Income Qualified | CAA | Electric | Building Shell | Low Income Single-Family | Basement Sidewall Insulation | Electric Heat | 0 | 0 | H_basement_wall_AG |  | 3 | TRM e.g. | IL TRM v9 | 5.6.2 | Basement Sidewall Insulation | RS-SHL-BINS-V11-210101 | RS | SHL | BINS | V11-210101
Residential_Income Qualified_CAA_Electric_Building Shell_Low Income Single-Family_Basement Sidewall Insulation_Electric Heat_0_0_Framing_factor | Residential_Income Qualified_CAA_Electric_Building Shell_Low Income Single-Family_Basement Sidewall Insulation_Electric Heat_0_0 | Residential | Income Qualified | CAA | Electric | Building Shell | Low Income Single-Family | Basement Sidewall Insulation | Electric Heat | 0 | 0 | Framing_factor |  | 0.25 | Studs and cavity insulation | IL TRM v9 | 5.6.2 | Basement Sidewall Insulation | RS-SHL-BINS-V11-210101 | RS | SHL | BINS | V11-210101
Residential_Income Qualified_CAA_Electric_Building Shell_Low Income Single-Family_Basement Sidewall Insulation_Electric Heat_0_0_24 | Residential_Income Qualified_CAA_Electric_Building Shell_Low Income Single-Family_Basement Sidewall Insulation_Electric Heat_0_0 | Residential | Income Qualified | CAA | Electric | Building Shell | Low Income Single-Family | Basement Sidewall Insulation | Electric Heat | 0 | 0 | 24 |  | 24 |  | IL TRM v9 | 5.6.2 | Basement Sidewall Insulation | RS-SHL-BINS-V11-210101 | RS | SHL | BINS | V11-210101
Residential_Income Qualified_CAA_Electric_Building Shell_Low Income Single-Family_Basement Sidewall Insulation_Electric Heat_0_0_HDD | Residential_Income Qualified_CAA_Electric_Building Shell_Low Income Single-Family_Basement Sidewall Insulation_Electric Heat_0_0 | Residential | Income Qualified | CAA | Electric | Building Shell | Low Income Single-Family | Basement Sidewall Insulation | Electric Heat | 0 | 0 | HDD |  | 2550 | CZ 3, Unconditioned | IL TRM v9 | 5.6.2 | Basement Sidewall Insulation | RS-SHL-BINS-V11-210101 | RS | SHL | BINS | V11-210101
Residential_Income Qualified_CAA_Electric_Building Shell_Low Income Single-Family_Basement Sidewall Insulation_Electric Heat_0_0_3412 | Residential_Income Qualified_CAA_Electric_Building Shell_Low Income Single-Family_Basement Sidewall Insulation_Electric Heat_0_0 | Residential | Income Qualified | CAA | Electric | Building Shell | Low Income Single-Family | Basement Sidewall Insulation | Electric Heat | 0 | 0 | 3412 |  | 3412 |  | IL TRM v9 | 5.6.2 | Basement Sidewall Insulation | RS-SHL-BINS-V11-210101 | RS | SHL | BINS | V11-210101
Residential_Income Qualified_CAA_Electric_Building Shell_Low Income Single-Family_Basement Sidewall Insulation_Electric Heat_0_0_ηHeat | Residential_Income Qualified_CAA_Electric_Building Shell_Low Income Single-Family_Basement Sidewall Insulation_Electric Heat_0_0 | Residential | Income Qualified | CAA | Electric | Building Shell | Low Income Single-Family | Basement Sidewall Insulation | Electric Heat | 0 | 0 | ηHeat |  | 1.28 | Unknown | IL TRM v9 | 5.6.2 | Basement Sidewall Insulation | RS-SHL-BINS-V11-210101 | RS | SHL | BINS | V11-210101
Residential_Income Qualified_CAA_Electric_Building Shell_Low Income Single-Family_Basement Sidewall Insulation_Electric Heat_0_0_ηHeat_Mid-Life_Adj | Residential_Income Qualified_CAA_Electric_Building Shell_Low Income Single-Family_Basement Sidewall Insulation_Electric Heat_0_0 | Residential | Income Qualified | CAA | Electric | Building Shell | Low Income Single-Family | Basement Sidewall Insulation | Electric Heat | 0 | 0 | ηHeat_Mid-Life_Adj |  | 1.28 | Unknown | IL TRM v9 | 5.6.2 | Basement Sidewall Insulation | RS-SHL-BINS-V11-210101 | RS | SHL | BINS | V11-210101
Residential_Income Qualified_CAA_Electric_Building Shell_Low Income Single-Family_Basement Sidewall Insulation_Electric Heat_0_0_ADJBasementHeat | Residential_Income Qualified_CAA_Electric_Building Shell_Low Income Single-Family_Basement Sidewall Insulation_Electric Heat_0_0 | Residential | Income Qualified | CAA | Electric | Building Shell | Low Income Single-Family | Basement Sidewall Insulation | Electric Heat | 0 | 0 | ADJBasementHeat |  | 0.6 |  | IL TRM v9 | 5.6.2 | Basement Sidewall Insulation | RS-SHL-BINS-V11-210101 | RS | SHL | BINS | V11-210101
Residential_Income Qualified_CAA_Electric_Building Shell_Low Income Single-Family_Basement Sidewall Insulation_Electric Heat_0_0_%ElectricHeat | Residential_Income Qualified_CAA_Electric_Building Shell_Low Income Single-Family_Basement Sidewall Insulation_Electric Heat_0_0 | Residential | Income Qualified | CAA | Electric | Building Shell | Low Income Single-Family | Basement Sidewall Insulation | Electric Heat | 0 | 0 | %ElectricHeat |  | 1 | Electric Heat | IL TRM v9 | 5.6.2 | Basement Sidewall Insulation | RS-SHL-BINS-V11-210101 | RS | SHL | BINS | V11-210101
Residential_Income Qualified_CAA_Electric_Building Shell_Low Income Single-Family_Basement Sidewall Insulation_Electric Heat_0_0_Delta_kWh_heatingElectric | Residential_Income Qualified_CAA_Electric_Building Shell_Low Income Single-Family_Basement Sidewall Insulation_Electric Heat_0_0 | Residential | Income Qualified | CAA | Electric | Building Shell | Low Income Single-Family | Basement Sidewall Insulation | Electric Heat | 0 | 0 | Delta_kWh_heatingElectric |  | 2.1648 |  | IL TRM v9 | 5.6.2 | Basement Sidewall Insulation | RS-SHL-BINS-V11-210101 | RS | SHL | BINS | V11-210101
Residential_Income Qualified_CAA_Electric_Building Shell_Low Income Single-Family_Basement Sidewall Insulation_Electric Heat_0_0_Delta_kWh_heatingElectric_Mid-Life_Adj | Residential_Income Qualified_CAA_Electric_Building Shell_Low Income Single-Family_Basement Sidewall Insulation_Electric Heat_0_0 | Residential | Income Qualified | CAA | Electric | Building Shell | Low Income Single-Family | Basement Sidewall Insulation | Electric Heat | 0 | 0 | Delta_kWh_heatingElectric_Mid-Life_Adj |  | 2.1648 |  | IL TRM v9 | 5.6.2 | Basement Sidewall Insulation | RS-SHL-BINS-V11-210101 | RS | SHL | BINS | V11-210101
Residential_Income Qualified_CAA_Electric_Building Shell_Low Income Single-Family_Basement Sidewall Insulation_Electric Heat_0_0_Delta_Therms | Residential_Income Qualified_CAA_Electric_Building Shell_Low Income Single-Family_Basement Sidewall Insulation_Electric Heat_0_0 | Residential | Income Qualified | CAA | Electric | Building Shell | Low Income Single-Family | Basement Sidewall Insulation | Electric Heat | 0 | 0 | Delta_Therms |  | 0 |  | IL TRM v9 | 5.6.2 | Basement Sidewall Insulation | RS-SHL-BINS-V11-210101 | RS | SHL | BINS | V11-210101
Residential_Income Qualified_CAA_Electric_Building Shell_Low Income Single-Family_Basement Sidewall Insulation_Electric Heat_0_0_Delta_Therms_Mid-Life_Adj | Residential_Income Qualified_CAA_Electric_Building Shell_Low Income Single-Family_Basement Sidewall Insulation_Electric Heat_0_0 | Residential | Income Qualified | CAA | Electric | Building Shell | Low Income Single-Family | Basement Sidewall Insulation | Electric Heat | 0 | 0 | Delta_Therms_Mid-Life_Adj |  | 0 |  | IL TRM v9 | 5.6.2 | Basement Sidewall Insulation | RS-SHL-BINS-V11-210101 | RS | SHL | BINS | V11-210101
Residential_Income Qualified_CAA_Electric_Building Shell_Low Income Single-Family_Basement Sidewall Insulation_Electric Heat_0_0_Fe | Residential_Income Qualified_CAA_Electric_Building Shell_Low Income Single-Family_Basement Sidewall Insulation_Electric Heat_0_0 | Residential | Income Qualified | CAA | Electric | Building Shell | Low Income Single-Family | Basement Sidewall Insulation | Electric Heat | 0 | 0 | Fe |  | 0.0314 |  | IL TRM v9 | 5.6.2 | Basement Sidewall Insulation | RS-SHL-BINS-V11-210101 | RS | SHL | BINS | V11-210101
Residential_Income Qualified_CAA_Electric_Building Shell_Low Income Single-Family_Basement Sidewall Insulation_Electric Heat_0_0_29.3 | Residential_Income Qualified_CAA_Electric_Building Shell_Low Income Single-Family_Basement Sidewall Insulation_Electric Heat_0_0 | Residential | Income Qualified | CAA | Electric | Building Shell | Low Income Single-Family | Basement Sidewall Insulation | Electric Heat | 0 | 0 | 29.3 |  | 29.3 |  | IL TRM v9 | 5.6.2 | Basement Sidewall Insulation | RS-SHL-BINS-V11-210101 | RS | SHL | BINS | V11-210101
Residential_Income Qualified_CAA_Electric_Building Shell_Low Income Single-Family_Basement Sidewall Insulation_Electric Heat_0_0_Delta_kWh_heatingGas | Residential_Income Qualified_CAA_Electric_Building Shell_Low Income Single-Family_Basement Sidewall Insulation_Electric Heat_0_0 | Residential | Income Qualified | CAA | Electric | Building Shell | Low Income Single-Family | Basement Sidewall Insulation | Electric Heat | 0 | 0 | Delta_kWh_heatingGas |  | 0 |  | IL TRM v9 | 5.6.2 | Basement Sidewall Insulation | RS-SHL-BINS-V11-210101 | RS | SHL | BINS | V11-210101
Residential_Income Qualified_CAA_Electric_Building Shell_Low Income Single-Family_Basement Sidewall Insulation_Electric Heat_0_0_Delta_kWh_heatingGas_Mid-Life_Adj | Residential_Income Qualified_CAA_Electric_Building Shell_Low Income Single-Family_Basement Sidewall Insulation_Electric Heat_0_0 | Residential | Income Qualified | CAA | Electric | Building Shell | Low Income Single-Family | Basement Sidewall Insulation | Electric Heat | 0 | 0 | Delta_kWh_heatingGas_Mid-Life_Adj |  | 0 |  | IL TRM v9 | 5.6.2 | Basement Sidewall Insulation | RS-SHL-BINS-V11-210101 | RS | SHL | BINS | V11-210101
Residential_Income Qualified_CAA_Electric_Building Shell_Low Income Single-Family_Basement Sidewall Insulation_Electric Heat_0_0_FLH_cooling | Residential_Income Qualified_CAA_Electric_Building Shell_Low Income Single-Family_Basement Sidewall Insulation_Electric Heat_0_0 | Residential | Income Qualified | CAA | Electric | Building Shell | Low Income Single-Family | Basement Sidewall Insulation | Electric Heat | 0 | 0 | FLH_cooling |  | 730 | CZ 3, Single Family | IL TRM v9 | 5.6.2 | Basement Sidewall Insulation | RS-SHL-BINS-V11-210101 | RS | SHL | BINS | V11-210101
Residential_Income Qualified_CAA_Electric_Building Shell_Low Income Single-Family_Basement Sidewall Insulation_Electric Heat_0_0_CF | Residential_Income Qualified_CAA_Electric_Building Shell_Low Income Single-Family_Basement Sidewall Insulation_Electric Heat_0_0 | Residential | Income Qualified | CAA | Electric | Building Shell | Low Income Single-Family | Basement Sidewall Insulation | Electric Heat | 0 | 0 | CF |  | 0.68 | Summer System Peak Coincidence Factor for Central A/C (during sytem peak hour) | IL TRM v9 | 5.6.2 | Basement Sidewall Insulation | RS-SHL-BINS-V11-210101 | RS | SHL | BINS | V11-210101
Residential_Income Qualified_CAA_Electric_Building Shell_Low Income Single-Family_Basement Sidewall Insulation_Electric Heat_0_0_Delta_kW | Residential_Income Qualified_CAA_Electric_Building Shell_Low Income Single-Family_Basement Sidewall Insulation_Electric Heat_0_0 | Residential | Income Qualified | CAA | Electric | Building Shell | Low Income Single-Family | Basement Sidewall Insulation | Electric Heat | 0 | 0 | Delta_kW |  | 0.00076805 |  | IL TRM v9 | 5.6.2 | Basement Sidewall Insulation | RS-SHL-BINS-V11-210101 | RS | SHL | BINS | V11-210101
Residential_Income Qualified_CAA_Electric_Building Shell_Low Income Single-Family_Basement Sidewall Insulation_Electric Heat_0_0_Delta_kW_Mid-Life_Adj | Residential_Income Qualified_CAA_Electric_Building Shell_Low Income Single-Family_Basement Sidewall Insulation_Electric Heat_0_0 | Residential | Income Qualified | CAA | Electric | Building Shell | Low Income Single-Family | Basement Sidewall Insulation | Electric Heat | 0 | 0 | Delta_kW_Mid-Life_Adj |  | 0.00062035 |  | IL TRM v9 | 5.6.2 | Basement Sidewall Insulation | RS-SHL-BINS-V11-210101 | RS | SHL | BINS | V11-210101
Residential_Income Qualified_CAA_Electric_Building Shell_Low Income Single-Family_Basement Sidewall Insulation_Electric Heat_0_0_R_old_AG | Residential_Income Qualified_CAA_Electric_Building Shell_Low Income Single-Family_Basement Sidewall Insulation_Electric Heat_0_0 | Residential | Income Qualified | CAA | Electric | Building Shell | Low Income Single-Family | Basement Sidewall Insulation | Electric Heat | 0 | 0 | R_old_AG |  | 1 | Unknown | IL TRM v9 | 5.6.2 | Basement Sidewall Insulation | RS-SHL-BINS-V11-210101 | RS | SHL | BINS | V11-210101
Residential_Income Qualified_CAA_Electric_Building Shell_Low Income Single-Family_Basement Sidewall Insulation_Electric Heat_0_0_R_added | Residential_Income Qualified_CAA_Electric_Building Shell_Low Income Single-Family_Basement Sidewall Insulation_Electric Heat_0_0 | Residential | Income Qualified | CAA | Electric | Building Shell | Low Income Single-Family | Basement Sidewall Insulation | Electric Heat | 0 | 0 | R_added |  | 13 | TRM e.g. | IL TRM v9 | 5.6.2 | Basement Sidewall Insulation | RS-SHL-BINS-V11-210101 | RS | SHL | BINS | V11-210101
Residential_Income Qualified_CAA_Electric_Building Shell_Low Income Single-Family_Basement Sidewall Insulation_Electric Heat_0_0_R_old_AG | Residential_Income Qualified_CAA_Electric_Building Shell_Low Income Single-Family_Basement Sidewall Insulation_Electric Heat_0_0 | Residential | Income Qualified | CAA | Electric | Building Shell | Low Income Single-Family | Basement Sidewall Insulation | Electric Heat | 0 | 0 | R_old_AG |  | 1 | Unknown | IL TRM v9 | 5.6.2 | Basement Sidewall Insulation | RS-SHL-BINS-V11-210101 | RS | SHL | BINS | V11-210101
Residential_Income Qualified_CAA_Electric_Building Shell_Low Income Single-Family_Basement Sidewall Insulation_Electric Heat_0_0_L_basement_wall_total | Residential_Income Qualified_CAA_Electric_Building Shell_Low Income Single-Family_Basement Sidewall Insulation_Electric Heat_0_0 | Residential | Income Qualified | CAA | Electric | Building Shell | Low Income Single-Family | Basement Sidewall Insulation | Electric Heat | 0 | 0 | L_basement_wall_total |  | 1 | per linear foot | IL TRM v9 | 5.6.2 | Basement Sidewall Insulation | RS-SHL-BINS-V11-210101 | RS | SHL | BINS | V11-210101
Residential_Income Qualified_CAA_Electric_Building Shell_Low Income Single-Family_Basement Sidewall Insulation_Electric Heat_0_0_H_basement_wall_AG | Residential_Income Qualified_CAA_Electric_Building Shell_Low Income Single-Family_Basement Sidewall Insulation_Electric Heat_0_0 | Residential | Income Qualified | CAA | Electric | Building Shell | Low Income Single-Family | Basement Sidewall Insulation | Electric Heat | 0 | 0 | H_basement_wall_AG |  | 3 | TRM e.g. | IL TRM v9 | 5.6.2 | Basement Sidewall Insulation | RS-SHL-BINS-V11-210101 | RS | SHL | BINS | V11-210101
Residential_Income Qualified_CAA_Electric_Building Shell_Low Income Single-Family_Basement Sidewall Insulation_Electric Heat_0_0_Framing_factor | Residential_Income Qualified_CAA_Electric_Building Shell_Low Income Single-Family_Basement Sidewall Insulation_Electric Heat_0_0 | Residential | Income Qualified | CAA | Electric | Building Shell | Low Income Single-Family | Basement Sidewall Insulation | Electric Heat | 0 | 0 | Framing_factor |  | 0.25 | Studs and cavity insulation | IL TRM v9 | 5.6.2 | Basement Sidewall Insulation | RS-SHL-BINS-V11-210101 | RS | SHL | BINS | V11-210101
Residential_Income Qualified_CAA_Electric_Building Shell_Low Income Single-Family_Basement Sidewall Insulation_Electric Heat_0_0_R_old_BG | Residential_Income Qualified_CAA_Electric_Building Shell_Low Income Single-Family_Basement Sidewall Insulation_Electric Heat_0_0 | Residential | Income Qualified | CAA | Electric | Building Shell | Low Income Single-Family | Basement Sidewall Insulation | Electric Heat | 0 | 0 | R_old_BG |  | 7.42 | 4 ft below grade | IL TRM v9 | 5.6.2 | Basement Sidewall Insulation | RS-SHL-BINS-V11-210101 | RS | SHL | BINS | V11-210101
Residential_Income Qualified_CAA_Electric_Building Shell_Low Income Single-Family_Basement Sidewall Insulation_Electric Heat_0_0_R_added | Residential_Income Qualified_CAA_Electric_Building Shell_Low Income Single-Family_Basement Sidewall Insulation_Electric Heat_0_0 | Residential | Income Qualified | CAA | Electric | Building Shell | Low Income Single-Family | Basement Sidewall Insulation | Electric Heat | 0 | 0 | R_added |  | 13 | TRM e.g. | IL TRM v9 | 5.6.2 | Basement Sidewall Insulation | RS-SHL-BINS-V11-210101 | RS | SHL | BINS | V11-210101
Residential_Income Qualified_CAA_Electric_Building Shell_Low Income Single-Family_Basement Sidewall Insulation_Electric Heat_0_0_R_old_BG | Residential_Income Qualified_CAA_Electric_Building Shell_Low Income Single-Family_Basement Sidewall Insulation_Electric Heat_0_0 | Residential | Income Qualified | CAA | Electric | Building Shell | Low Income Single-Family | Basement Sidewall Insulation | Electric Heat | 0 | 0 | R_old_BG |  | 7.42 | 4 ft below grade | IL TRM v9 | 5.6.2 | Basement Sidewall Insulation | RS-SHL-BINS-V11-210101 | RS | SHL | BINS | V11-210101
Residential_Income Qualified_CAA_Electric_Building Shell_Low Income Single-Family_Basement Sidewall Insulation_Electric Heat_0_0_L_basement_wall_total | Residential_Income Qualified_CAA_Electric_Building Shell_Low Income Single-Family_Basement Sidewall Insulation_Electric Heat_0_0 | Residential | Income Qualified | CAA | Electric | Building Shell | Low Income Single-Family | Basement Sidewall Insulation | Electric Heat | 0 | 0 | L_basement_wall_total |  | 1 | per linear foot | IL TRM v9 | 5.6.2 | Basement Sidewall Insulation | RS-SHL-BINS-V11-210101 | RS | SHL | BINS | V11-210101
Residential_Income Qualified_CAA_Electric_Building Shell_Low Income Single-Family_Basement Sidewall Insulation_Electric Heat_0_0_H_basement_wall_total | Residential_Income Qualified_CAA_Electric_Building Shell_Low Income Single-Family_Basement Sidewall Insulation_Electric Heat_0_0 | Residential | Income Qualified | CAA | Electric | Building Shell | Low Income Single-Family | Basement Sidewall Insulation | Electric Heat | 0 | 0 | H_basement_wall_total |  | 7 | TRM e.g. | IL TRM v9 | 5.6.2 | Basement Sidewall Insulation | RS-SHL-BINS-V11-210101 | RS | SHL | BINS | V11-210101
Residential_Income Qualified_CAA_Electric_Building Shell_Low Income Single-Family_Basement Sidewall Insulation_Electric Heat_0_0_H_basement_wall_AG | Residential_Income Qualified_CAA_Electric_Building Shell_Low Income Single-Family_Basement Sidewall Insulation_Electric Heat_0_0 | Residential | Income Qualified | CAA | Electric | Building Shell | Low Income Single-Family | Basement Sidewall Insulation | Electric Heat | 0 | 0 | H_basement_wall_AG |  | 3 | TRM e.g. | IL TRM v9 | 5.6.2 | Basement Sidewall Insulation | RS-SHL-BINS-V11-210101 | RS | SHL | BINS | V11-210101
Residential_Income Qualified_CAA_Electric_Building Shell_Low Income Single-Family_Basement Sidewall Insulation_Electric Heat_0_0_Framing_factor | Residential_Income Qualified_CAA_Electric_Building Shell_Low Income Single-Family_Basement Sidewall Insulation_Electric Heat_0_0 | Residential | Income Qualified | CAA | Electric | Building Shell | Low Income Single-Family | Basement Sidewall Insulation | Electric Heat | 0 | 0 | Framing_factor |  | 0.25 | Studs and cavity insulation | IL TRM v9 | 5.6.2 | Basement Sidewall Insulation | RS-SHL-BINS-V11-210101 | RS | SHL | BINS | V11-210101
Residential_Income Qualified_CAA_Electric_Building Shell_Low Income Single-Family_Basement Sidewall Insulation_Electric Heat_0_0_24 | Residential_Income Qualified_CAA_Electric_Building Shell_Low Income Single-Family_Basement Sidewall Insulation_Electric Heat_0_0 | Residential | Income Qualified | CAA | Electric | Building Shell | Low Income Single-Family | Basement Sidewall Insulation | Electric Heat | 0 | 0 | 24 |  | 24 |  | IL TRM v9 | 5.6.2 | Basement Sidewall Insulation | RS-SHL-BINS-V11-210101 | RS | SHL | BINS | V11-210101
Residential_Income Qualified_CAA_Electric_Building Shell_Low Income Single-Family_Basement Sidewall Insulation_Electric Heat_0_0_HDD | Residential_Income Qualified_CAA_Electric_Building Shell_Low Income Single-Family_Basement Sidewall Insulation_Electric Heat_0_0 | Residential | Income Qualified | CAA | Electric | Building Shell | Low Income Single-Family | Basement Sidewall Insulation | Electric Heat | 0 | 0 | HDD |  | 2550 | CZ 3, Unconditioned | IL TRM v9 | 5.6.2 | Basement Sidewall Insulation | RS-SHL-BINS-V11-210101 | RS | SHL | BINS | V11-210101
Residential_Income Qualified_CAA_Electric_Building Shell_Low Income Single-Family_Basement Sidewall Insulation_Electric Heat_0_0_ηHeat | Residential_Income Qualified_CAA_Electric_Building Shell_Low Income Single-Family_Basement Sidewall Insulation_Electric Heat_0_0 | Residential | Income Qualified | CAA | Electric | Building Shell | Low Income Single-Family | Basement Sidewall Insulation | Electric Heat | 0 | 0 | ηHeat |  | 0.72 | Unknown | IL TRM v9 | 5.6.2 | Basement Sidewall Insulation | RS-SHL-BINS-V11-210101 | RS | SHL | BINS | V11-210101
Residential_Income Qualified_CAA_Electric_Building Shell_Low Income Single-Family_Basement Sidewall Insulation_Electric Heat_0_0_ηHeat_Mid-Life_Adj | Residential_Income Qualified_CAA_Electric_Building Shell_Low Income Single-Family_Basement Sidewall Insulation_Electric Heat_0_0 | Residential | Income Qualified | CAA | Electric | Building Shell | Low Income Single-Family | Basement Sidewall Insulation | Electric Heat | 0 | 0 | ηHeat_Mid-Life_Adj |  | 0.77 | Furnace | IL TRM v9 | 5.6.2 | Basement Sidewall Insulation | RS-SHL-BINS-V11-210101 | RS | SHL | BINS | V11-210101
Residential_Income Qualified_CAA_Electric_Building Shell_Low Income Single-Family_Basement Sidewall Insulation_Electric Heat_0_0_100000 | Residential_Income Qualified_CAA_Electric_Building Shell_Low Income Single-Family_Basement Sidewall Insulation_Electric Heat_0_0 | Residential | Income Qualified | CAA | Electric | Building Shell | Low Income Single-Family | Basement Sidewall Insulation | Electric Heat | 0 | 0 | 100000 |  | 100000 |  | IL TRM v9 | 5.6.2 | Basement Sidewall Insulation | RS-SHL-BINS-V11-210101 | RS | SHL | BINS | V11-210101
Residential_Income Qualified_CAA_Electric_Building Shell_Low Income Single-Family_Basement Sidewall Insulation_Electric Heat_0_0_ADJBasementHeat | Residential_Income Qualified_CAA_Electric_Building Shell_Low Income Single-Family_Basement Sidewall Insulation_Electric Heat_0_0 | Residential | Income Qualified | CAA | Electric | Building Shell | Low Income Single-Family | Basement Sidewall Insulation | Electric Heat | 0 | 0 | ADJBasementHeat |  | 0.6 |  | IL TRM v9 | 5.6.2 | Basement Sidewall Insulation | RS-SHL-BINS-V11-210101 | RS | SHL | BINS | V11-210101
Residential_Income Qualified_CAA_Electric_Building Shell_Low Income Single-Family_Basement Sidewall Insulation_Electric Heat_0_0_%GasHeat | Residential_Income Qualified_CAA_Electric_Building Shell_Low Income Single-Family_Basement Sidewall Insulation_Electric Heat_0_0 | Residential | Income Qualified | CAA | Electric | Building Shell | Low Income Single-Family | Basement Sidewall Insulation | Electric Heat | 0 | 0 | %GasHeat |  | 0 | Electric Heat | IL TRM v9 | 5.6.2 | Basement Sidewall Insulation | RS-SHL-BINS-V11-210101 | RS | SHL | BINS | V11-210101
Residential_Income Qualified_CAA_Electric_Building Shell_Low Income Single-Family_Basement Sidewall Insulation_Electric Heat_0_0_Delta_Therms | Residential_Income Qualified_CAA_Electric_Building Shell_Low Income Single-Family_Basement Sidewall Insulation_Electric Heat_0_0 | Residential | Income Qualified | CAA | Electric | Building Shell | Low Income Single-Family | Basement Sidewall Insulation | Electric Heat | 0 | 0 | Delta_Therms |  | 0 |  | IL TRM v9 | 5.6.2 | Basement Sidewall Insulation | RS-SHL-BINS-V11-210101 | RS | SHL | BINS | V11-210101
Residential_Income Qualified_CAA_Electric_Building Shell_Low Income Single-Family_Basement Sidewall Insulation_Electric Heat_0_0_Delta_Therms_Mid-Life_Adj | Residential_Income Qualified_CAA_Electric_Building Shell_Low Income Single-Family_Basement Sidewall Insulation_Electric Heat_0_0 | Residential | Income Qualified | CAA | Electric | Building Shell | Low Income Single-Family | Basement Sidewall Insulation | Electric Heat | 0 | 0 | Delta_Therms_Mid-Life_Adj |  | 0 |  | IL TRM v9 | 5.6.2 | Basement Sidewall Insulation | RS-SHL-BINS-V11-210101 | RS | SHL | BINS | V11-210101
Residential_Income Qualified_CAA_Electric_Building Shell_Low Income Single-Family_Basement Sidewall Insulation_Electric Heat_0_0_Remaining Year kWh | Residential_Income Qualified_CAA_Electric_Building Shell_Low Income Single-Family_Basement Sidewall Insulation_Electric Heat_0_0 | Residential | Income Qualified | CAA | Electric | Building Shell | Low Income Single-Family | Basement Sidewall Insulation | Electric Heat | 0 | 0 | Remaining Year kWh |  | 2.9893 |  | IL TRM v9 | 5.6.2 | Basement Sidewall Insulation | RS-SHL-BINS-V11-210101 | RS | SHL | BINS | V11-210101
Residential_Income Qualified_CAA_Electric_Building Shell_Low Income Single-Family_Basement Sidewall Insulation_Electric Heat_0_0_kWh Saved per Unit | Residential_Income Qualified_CAA_Electric_Building Shell_Low Income Single-Family_Basement Sidewall Insulation_Electric Heat_0_0 | Residential | Income Qualified | CAA | Electric | Building Shell | Low Income Single-Family | Basement Sidewall Insulation | Electric Heat | 0 | 0 | kWh Saved per Unit |  | 2.8308 |  | IL TRM v9 | 5.6.2 | Basement Sidewall Insulation | RS-SHL-BINS-V11-210101 | RS | SHL | BINS | V11-210101
Residential_Income Qualified_CAA_Electric_Building Shell_Low Income Single-Family_Basement Sidewall Insulation_Electric Heat_0_0_Remaining Year kW | Residential_Income Qualified_CAA_Electric_Building Shell_Low Income Single-Family_Basement Sidewall Insulation_Electric Heat_0_0 | Residential | Income Qualified | CAA | Electric | Building Shell | Low Income Single-Family | Basement Sidewall Insulation | Electric Heat | 0 | 0 | Remaining Year kW |  | 0.00076805 |  | IL TRM v9 | 5.6.2 | Basement Sidewall Insulation | RS-SHL-BINS-V11-210101 | RS | SHL | BINS | V11-210101
Residential_Income Qualified_CAA_Electric_Building Shell_Low Income Single-Family_Basement Sidewall Insulation_Electric Heat_0_0_Coincident Peak kW Saved per Unit | Residential_Income Qualified_CAA_Electric_Building Shell_Low Income Single-Family_Basement Sidewall Insulation_Electric Heat_0_0 | Residential | Income Qualified | CAA | Electric | Building Shell | Low Income Single-Family | Basement Sidewall Insulation | Electric Heat | 0 | 0 | Coincident Peak kW Saved per Unit |  | 0.00062035 |  | IL TRM v9 | 5.6.2 | Basement Sidewall Insulation | RS-SHL-BINS-V11-210101 | RS | SHL | BINS | V11-210101
Residential_Income Qualified_CAA_Electric_Building Shell_Low Income Single-Family_Basement Sidewall Insulation_Electric Heat_0_0_Remaining Year Therms | Residential_Income Qualified_CAA_Electric_Building Shell_Low Income Single-Family_Basement Sidewall Insulation_Electric Heat_0_0 | Residential | Income Qualified | CAA | Electric | Building Shell | Low Income Single-Family | Basement Sidewall Insulation | Electric Heat | 0 | 0 | Remaining Year Therms |  | 0 |  | IL TRM v9 | 5.6.2 | Basement Sidewall Insulation | RS-SHL-BINS-V11-210101 | RS | SHL | BINS | V11-210101
Residential_Income Qualified_CAA_Electric_Building Shell_Low Income Single-Family_Basement Sidewall Insulation_Electric Heat_0_0_Therms Saved per Unit | Residential_Income Qualified_CAA_Electric_Building Shell_Low Income Single-Family_Basement Sidewall Insulation_Electric Heat_0_0 | Residential | Income Qualified | CAA | Electric | Building Shell | Low Income Single-Family | Basement Sidewall Insulation | Electric Heat | 0 | 0 | Therms Saved per Unit |  | 0 |  | IL TRM v9 | 5.6.2 | Basement Sidewall Insulation | RS-SHL-BINS-V11-210101 | RS | SHL | BINS | V11-210101
Residential_Income Qualified_CAA_Electric_Building Shell_Low Income Single-Family_Basement Sidewall Insulation_Electric Heat_0_0_Remaining Life | Residential_Income Qualified_CAA_Electric_Building Shell_Low Income Single-Family_Basement Sidewall Insulation_Electric Heat_0_0 | Residential | Income Qualified | CAA | Electric | Building Shell | Low Income Single-Family | Basement Sidewall Insulation | Electric Heat | 0 | 0 | Remaining Life |  | 10 |  | IL TRM v9 | 5.6.2 | Basement Sidewall Insulation | RS-SHL-BINS-V11-210101 | RS | SHL | BINS | V11-210101
Residential_Income Qualified_CAA_Electric_Building Shell_Low Income Single-Family_Basement Sidewall Insulation_Electric Heat_0_0_Lifetime (years) | Residential_Income Qualified_CAA_Electric_Building Shell_Low Income Single-Family_Basement Sidewall Insulation_Electric Heat_0_0 | Residential | Income Qualified | CAA | Electric | Building Shell | Low Income Single-Family | Basement Sidewall Insulation | Electric Heat | 0 | 0 | Lifetime (years) |  | 20 |  | IL TRM v9 | 5.6.2 | Basement Sidewall Insulation | RS-SHL-BINS-V11-210101 | RS | SHL | BINS | V11-210101
Residential_Income Qualified_CAA_Electric_Building Shell_Low Income Single-Family_Basement Sidewall Insulation_Electric Heat_0_0_Incremental Cost | Residential_Income Qualified_CAA_Electric_Building Shell_Low Income Single-Family_Basement Sidewall Insulation_Electric Heat_0_0 | Residential | Income Qualified | CAA | Electric | Building Shell | Low Income Single-Family | Basement Sidewall Insulation | Electric Heat | 0 | 0 | Incremental Cost |  | 5 | Direct Install, set equal to incentive cost | IL TRM v9 | 5.6.2 | Basement Sidewall Insulation | RS-SHL-BINS-V11-210101 | RS | SHL | BINS | V11-210101
Residential_Income Qualified_CAA_Electric_Building Shell_Low Income Single-Family_Basement Sidewall Insulation_Electric Heat_0_0_ | Residential_Income Qualified_CAA_Electric_Building Shell_Low Income Single-Family_Basement Sidewall Insulation_Electric Heat_0_0 | Residential | Income Qualified | CAA | Electric | Building Shell | Low Income Single-Family | Basement Sidewall Insulation | Electric Heat | 0 | 0 |  |  |  |  | IL TRM v9 | 5.6.2 | Basement Sidewall Insulation | RS-SHL-BINS-V11-210101 | RS | SHL | BINS | V11-210101
Residential_Income Qualified_CAA_Electric_Building Shell_Low Income Single-Family_Basement Sidewall Insulation_Natural Gas Heat_0_0_R_old_AG | Residential_Income Qualified_CAA_Electric_Building Shell_Low Income Single-Family_Basement Sidewall Insulation_Natural Gas Heat_0_0 | Residential | Income Qualified | CAA | Electric | Building Shell | Low Income Single-Family | Basement Sidewall Insulation | Natural Gas Heat | 0 | 0 | R_old_AG |  | 1 | Unknown | IL TRM v11 | 5.6.2 | Basement Sidewall Insulation | RS-SHL-BINS-V11-210101 | RS | SHL | BINS | V11-210101
Residential_Income Qualified_CAA_Electric_Building Shell_Low Income Single-Family_Basement Sidewall Insulation_Natural Gas Heat_0_0_R_added | Residential_Income Qualified_CAA_Electric_Building Shell_Low Income Single-Family_Basement Sidewall Insulation_Natural Gas Heat_0_0 | Residential | Income Qualified | CAA | Electric | Building Shell | Low Income Single-Family | Basement Sidewall Insulation | Natural Gas Heat | 0 | 0 | R_added |  | 13 | TRM e.g. | IL TRM v11 | 5.6.2 | Basement Sidewall Insulation | RS-SHL-BINS-V11-210101 | RS | SHL | BINS | V11-210101
Residential_Income Qualified_CAA_Electric_Building Shell_Low Income Single-Family_Basement Sidewall Insulation_Natural Gas Heat_0_0_R_old_AG | Residential_Income Qualified_CAA_Electric_Building Shell_Low Income Single-Family_Basement Sidewall Insulation_Natural Gas Heat_0_0 | Residential | Income Qualified | CAA | Electric | Building Shell | Low Income Single-Family | Basement Sidewall Insulation | Natural Gas Heat | 0 | 0 | R_old_AG |  | 1 | Unknown | IL TRM v11 | 5.6.2 | Basement Sidewall Insulation | RS-SHL-BINS-V11-210101 | RS | SHL | BINS | V11-210101
Residential_Income Qualified_CAA_Electric_Building Shell_Low Income Single-Family_Basement Sidewall Insulation_Natural Gas Heat_0_0_L_basement_wall_total | Residential_Income Qualified_CAA_Electric_Building Shell_Low Income Single-Family_Basement Sidewall Insulation_Natural Gas Heat_0_0 | Residential | Income Qualified | CAA | Electric | Building Shell | Low Income Single-Family | Basement Sidewall Insulation | Natural Gas Heat | 0 | 0 | L_basement_wall_total |  | 1 | per linear foot | IL TRM v11 | 5.6.2 | Basement Sidewall Insulation | RS-SHL-BINS-V11-210101 | RS | SHL | BINS | V11-210101
Residential_Income Qualified_CAA_Electric_Building Shell_Low Income Single-Family_Basement Sidewall Insulation_Natural Gas Heat_0_0_H_basement_wall_AG | Residential_Income Qualified_CAA_Electric_Building Shell_Low Income Single-Family_Basement Sidewall Insulation_Natural Gas Heat_0_0 | Residential | Income Qualified | CAA | Electric | Building Shell | Low Income Single-Family | Basement Sidewall Insulation | Natural Gas Heat | 0 | 0 | H_basement_wall_AG |  | 3 | TRM e.g. | IL TRM v11 | 5.6.2 | Basement Sidewall Insulation | RS-SHL-BINS-V11-210101 | RS | SHL | BINS | V11-210101
Residential_Income Qualified_CAA_Electric_Building Shell_Low Income Single-Family_Basement Sidewall Insulation_Natural Gas Heat_0_0_Framing_factor | Residential_Income Qualified_CAA_Electric_Building Shell_Low Income Single-Family_Basement Sidewall Insulation_Natural Gas Heat_0_0 | Residential | Income Qualified | CAA | Electric | Building Shell | Low Income Single-Family | Basement Sidewall Insulation | Natural Gas Heat | 0 | 0 | Framing_factor |  | 0.25 | Studs and cavity insulation | IL TRM v11 | 5.6.2 | Basement Sidewall Insulation | RS-SHL-BINS-V11-210101 | RS | SHL | BINS | V11-210101
Residential_Income Qualified_CAA_Electric_Building Shell_Low Income Single-Family_Basement Sidewall Insulation_Natural Gas Heat_0_0_24 | Residential_Income Qualified_CAA_Electric_Building Shell_Low Income Single-Family_Basement Sidewall Insulation_Natural Gas Heat_0_0 | Residential | Income Qualified | CAA | Electric | Building Shell | Low Income Single-Family | Basement Sidewall Insulation | Natural Gas Heat | 0 | 0 | 24 |  | 24 |  | IL TRM v11 | 5.6.2 | Basement Sidewall Insulation | RS-SHL-BINS-V11-210101 | RS | SHL | BINS | V11-210101
Residential_Income Qualified_CAA_Electric_Building Shell_Low Income Single-Family_Basement Sidewall Insulation_Natural Gas Heat_0_0_CDD | Residential_Income Qualified_CAA_Electric_Building Shell_Low Income Single-Family_Basement Sidewall Insulation_Natural Gas Heat_0_0 | Residential | Income Qualified | CAA | Electric | Building Shell | Low Income Single-Family | Basement Sidewall Insulation | Natural Gas Heat | 0 | 0 | CDD |  | 436 | CZ 3 | IL TRM v11 | 5.6.2 | Basement Sidewall Insulation | RS-SHL-BINS-V11-210101 | RS | SHL | BINS | V11-210101
Residential_Income Qualified_CAA_Electric_Building Shell_Low Income Single-Family_Basement Sidewall Insulation_Natural Gas Heat_0_0_DUA | Residential_Income Qualified_CAA_Electric_Building Shell_Low Income Single-Family_Basement Sidewall Insulation_Natural Gas Heat_0_0 | Residential | Income Qualified | CAA | Electric | Building Shell | Low Income Single-Family | Basement Sidewall Insulation | Natural Gas Heat | 0 | 0 | DUA |  | 0.75 |  | IL TRM v11 | 5.6.2 | Basement Sidewall Insulation | RS-SHL-BINS-V11-210101 | RS | SHL | BINS | V11-210101
Residential_Income Qualified_CAA_Electric_Building Shell_Low Income Single-Family_Basement Sidewall Insulation_Natural Gas Heat_0_0_1000 | Residential_Income Qualified_CAA_Electric_Building Shell_Low Income Single-Family_Basement Sidewall Insulation_Natural Gas Heat_0_0 | Residential | Income Qualified | CAA | Electric | Building Shell | Low Income Single-Family | Basement Sidewall Insulation | Natural Gas Heat | 0 | 0 | 1000 |  | 1000 |  | IL TRM v11 | 5.6.2 | Basement Sidewall Insulation | RS-SHL-BINS-V11-210101 | RS | SHL | BINS | V11-210101
Residential_Income Qualified_CAA_Electric_Building Shell_Low Income Single-Family_Basement Sidewall Insulation_Natural Gas Heat_0_0_ηCool | Residential_Income Qualified_CAA_Electric_Building Shell_Low Income Single-Family_Basement Sidewall Insulation_Natural Gas Heat_0_0 | Residential | Income Qualified | CAA | Electric | Building Shell | Low Income Single-Family | Basement Sidewall Insulation | Natural Gas Heat | 0 | 0 | ηCool |  | 10.5 | Unknown | IL TRM v11 | 5.6.2 | Basement Sidewall Insulation | RS-SHL-BINS-V11-210101 | RS | SHL | BINS | V11-210101
Residential_Income Qualified_CAA_Electric_Building Shell_Low Income Single-Family_Basement Sidewall Insulation_Natural Gas Heat_0_0_ηCool_Mid-Life_Adj | Residential_Income Qualified_CAA_Electric_Building Shell_Low Income Single-Family_Basement Sidewall Insulation_Natural Gas Heat_0_0 | Residential | Income Qualified | CAA | Electric | Building Shell | Low Income Single-Family | Basement Sidewall Insulation | Natural Gas Heat | 0 | 0 | ηCool_Mid-Life_Adj |  | 13 | Central AC | IL TRM v11 | 5.6.2 | Basement Sidewall Insulation | RS-SHL-BINS-V11-210101 | RS | SHL | BINS | V11-210101
Residential_Income Qualified_CAA_Electric_Building Shell_Low Income Single-Family_Basement Sidewall Insulation_Natural Gas Heat_0_0_ADJBasementCool | Residential_Income Qualified_CAA_Electric_Building Shell_Low Income Single-Family_Basement Sidewall Insulation_Natural Gas Heat_0_0 | Residential | Income Qualified | CAA | Electric | Building Shell | Low Income Single-Family | Basement Sidewall Insulation | Natural Gas Heat | 0 | 0 | ADJBasementCool |  | 0.8 |  | IL TRM v11 | 5.6.2 | Basement Sidewall Insulation | RS-SHL-BINS-V11-210101 | RS | SHL | BINS | V11-210101
Residential_Income Qualified_CAA_Electric_Building Shell_Low Income Single-Family_Basement Sidewall Insulation_Natural Gas Heat_0_0_%Cool | Residential_Income Qualified_CAA_Electric_Building Shell_Low Income Single-Family_Basement Sidewall Insulation_Natural Gas Heat_0_0 | Residential | Income Qualified | CAA | Electric | Building Shell | Low Income Single-Family | Basement Sidewall Insulation | Natural Gas Heat | 0 | 0 | %Cool |  | 0.66 | Unknown | IL TRM v11 | 5.6.2 | Basement Sidewall Insulation | RS-SHL-BINS-V11-210101 | RS | SHL | BINS | V11-210101
Residential_Income Qualified_CAA_Electric_Building Shell_Low Income Single-Family_Basement Sidewall Insulation_Natural Gas Heat_0_0_Delta_kWh_cooling | Residential_Income Qualified_CAA_Electric_Building Shell_Low Income Single-Family_Basement Sidewall Insulation_Natural Gas Heat_0_0 | Residential | Income Qualified | CAA | Electric | Building Shell | Low Income Single-Family | Basement Sidewall Insulation | Natural Gas Heat | 0 | 0 | Delta_kWh_cooling |  | 0.82452 |  | IL TRM v11 | 5.6.2 | Basement Sidewall Insulation | RS-SHL-BINS-V11-210101 | RS | SHL | BINS | V11-210101
Residential_Income Qualified_CAA_Electric_Building Shell_Low Income Single-Family_Basement Sidewall Insulation_Natural Gas Heat_0_0_Delta_kWh_cooling_Mid-Life_Adj | Residential_Income Qualified_CAA_Electric_Building Shell_Low Income Single-Family_Basement Sidewall Insulation_Natural Gas Heat_0_0 | Residential | Income Qualified | CAA | Electric | Building Shell | Low Income Single-Family | Basement Sidewall Insulation | Natural Gas Heat | 0 | 0 | Delta_kWh_cooling_Mid-Life_Adj |  | 0.66596 |  | IL TRM v11 | 5.6.2 | Basement Sidewall Insulation | RS-SHL-BINS-V11-210101 | RS | SHL | BINS | V11-210101
Residential_Income Qualified_CAA_Electric_Building Shell_Low Income Single-Family_Basement Sidewall Insulation_Natural Gas Heat_0_0_R_old_AG | Residential_Income Qualified_CAA_Electric_Building Shell_Low Income Single-Family_Basement Sidewall Insulation_Natural Gas Heat_0_0 | Residential | Income Qualified | CAA | Electric | Building Shell | Low Income Single-Family | Basement Sidewall Insulation | Natural Gas Heat | 0 | 0 | R_old_AG |  | 1 | Unknown | IL TRM v11 | 5.6.2 | Basement Sidewall Insulation | RS-SHL-BINS-V11-210101 | RS | SHL | BINS | V11-210101
Residential_Income Qualified_CAA_Electric_Building Shell_Low Income Single-Family_Basement Sidewall Insulation_Natural Gas Heat_0_0_R_added | Residential_Income Qualified_CAA_Electric_Building Shell_Low Income Single-Family_Basement Sidewall Insulation_Natural Gas Heat_0_0 | Residential | Income Qualified | CAA | Electric | Building Shell | Low Income Single-Family | Basement Sidewall Insulation | Natural Gas Heat | 0 | 0 | R_added |  | 13 | TRM e.g. | IL TRM v11 | 5.6.2 | Basement Sidewall Insulation | RS-SHL-BINS-V11-210101 | RS | SHL | BINS | V11-210101
Residential_Income Qualified_CAA_Electric_Building Shell_Low Income Single-Family_Basement Sidewall Insulation_Natural Gas Heat_0_0_R_old_AG | Residential_Income Qualified_CAA_Electric_Building Shell_Low Income Single-Family_Basement Sidewall Insulation_Natural Gas Heat_0_0 | Residential | Income Qualified | CAA | Electric | Building Shell | Low Income Single-Family | Basement Sidewall Insulation | Natural Gas Heat | 0 | 0 | R_old_AG |  | 1 | Unknown | IL TRM v11 | 5.6.2 | Basement Sidewall Insulation | RS-SHL-BINS-V11-210101 | RS | SHL | BINS | V11-210101
Residential_Income Qualified_CAA_Electric_Building Shell_Low Income Single-Family_Basement Sidewall Insulation_Natural Gas Heat_0_0_L_basement_wall_total | Residential_Income Qualified_CAA_Electric_Building Shell_Low Income Single-Family_Basement Sidewall Insulation_Natural Gas Heat_0_0 | Residential | Income Qualified | CAA | Electric | Building Shell | Low Income Single-Family | Basement Sidewall Insulation | Natural Gas Heat | 0 | 0 | L_basement_wall_total |  | 1 | per linear foot | IL TRM v11 | 5.6.2 | Basement Sidewall Insulation | RS-SHL-BINS-V11-210101 | RS | SHL | BINS | V11-210101
Residential_Income Qualified_CAA_Electric_Building Shell_Low Income Single-Family_Basement Sidewall Insulation_Natural Gas Heat_0_0_H_basement_wall_AG | Residential_Income Qualified_CAA_Electric_Building Shell_Low Income Single-Family_Basement Sidewall Insulation_Natural Gas Heat_0_0 | Residential | Income Qualified | CAA | Electric | Building Shell | Low Income Single-Family | Basement Sidewall Insulation | Natural Gas Heat | 0 | 0 | H_basement_wall_AG |  | 7 | TRM e.g. | IL TRM v11 | 5.6.2 | Basement Sidewall Insulation | RS-SHL-BINS-V11-210101 | RS | SHL | BINS | V11-210101
Residential_Income Qualified_CAA_Electric_Building Shell_Low Income Single-Family_Basement Sidewall Insulation_Natural Gas Heat_0_0_Framing_factor | Residential_Income Qualified_CAA_Electric_Building Shell_Low Income Single-Family_Basement Sidewall Insulation_Natural Gas Heat_0_0 | Residential | Income Qualified | CAA | Electric | Building Shell | Low Income Single-Family | Basement Sidewall Insulation | Natural Gas Heat | 0 | 0 | Framing_factor |  | 0.25 | Studs and cavity insulation | IL TRM v11 | 5.6.2 | Basement Sidewall Insulation | RS-SHL-BINS-V11-210101 | RS | SHL | BINS | V11-210101
Residential_Income Qualified_CAA_Electric_Building Shell_Low Income Single-Family_Basement Sidewall Insulation_Natural Gas Heat_0_0_R_old_BG | Residential_Income Qualified_CAA_Electric_Building Shell_Low Income Single-Family_Basement Sidewall Insulation_Natural Gas Heat_0_0 | Residential | Income Qualified | CAA | Electric | Building Shell | Low Income Single-Family | Basement Sidewall Insulation | Natural Gas Heat | 0 | 0 | R_old_BG |  | 7.42 | 4 ft below grade | IL TRM v11 | 5.6.2 | Basement Sidewall Insulation | RS-SHL-BINS-V11-210101 | RS | SHL | BINS | V11-210101
Residential_Income Qualified_CAA_Electric_Building Shell_Low Income Single-Family_Basement Sidewall Insulation_Natural Gas Heat_0_0_R_added | Residential_Income Qualified_CAA_Electric_Building Shell_Low Income Single-Family_Basement Sidewall Insulation_Natural Gas Heat_0_0 | Residential | Income Qualified | CAA | Electric | Building Shell | Low Income Single-Family | Basement Sidewall Insulation | Natural Gas Heat | 0 | 0 | R_added |  | 13 | TRM e.g. | IL TRM v11 | 5.6.2 | Basement Sidewall Insulation | RS-SHL-BINS-V11-210101 | RS | SHL | BINS | V11-210101
Residential_Income Qualified_CAA_Electric_Building Shell_Low Income Single-Family_Basement Sidewall Insulation_Natural Gas Heat_0_0_R_old_BG | Residential_Income Qualified_CAA_Electric_Building Shell_Low Income Single-Family_Basement Sidewall Insulation_Natural Gas Heat_0_0 | Residential | Income Qualified | CAA | Electric | Building Shell | Low Income Single-Family | Basement Sidewall Insulation | Natural Gas Heat | 0 | 0 | R_old_BG |  | 7.42 | 4 ft below grade | IL TRM v11 | 5.6.2 | Basement Sidewall Insulation | RS-SHL-BINS-V11-210101 | RS | SHL | BINS | V11-210101
Residential_Income Qualified_CAA_Electric_Building Shell_Low Income Single-Family_Basement Sidewall Insulation_Natural Gas Heat_0_0_L_basement_wall_total | Residential_Income Qualified_CAA_Electric_Building Shell_Low Income Single-Family_Basement Sidewall Insulation_Natural Gas Heat_0_0 | Residential | Income Qualified | CAA | Electric | Building Shell | Low Income Single-Family | Basement Sidewall Insulation | Natural Gas Heat | 0 | 0 | L_basement_wall_total |  | 1 | per linear foot | IL TRM v11 | 5.6.2 | Basement Sidewall Insulation | RS-SHL-BINS-V11-210101 | RS | SHL | BINS | V11-210101
Residential_Income Qualified_CAA_Electric_Building Shell_Low Income Single-Family_Basement Sidewall Insulation_Natural Gas Heat_0_0_H_basement_wall_total | Residential_Income Qualified_CAA_Electric_Building Shell_Low Income Single-Family_Basement Sidewall Insulation_Natural Gas Heat_0_0 | Residential | Income Qualified | CAA | Electric | Building Shell | Low Income Single-Family | Basement Sidewall Insulation | Natural Gas Heat | 0 | 0 | H_basement_wall_total |  | 7 | TRM e.g. | IL TRM v11 | 5.6.2 | Basement Sidewall Insulation | RS-SHL-BINS-V11-210101 | RS | SHL | BINS | V11-210101
Residential_Income Qualified_CAA_Electric_Building Shell_Low Income Single-Family_Basement Sidewall Insulation_Natural Gas Heat_0_0_H_basement_wall_AG | Residential_Income Qualified_CAA_Electric_Building Shell_Low Income Single-Family_Basement Sidewall Insulation_Natural Gas Heat_0_0 | Residential | Income Qualified | CAA | Electric | Building Shell | Low Income Single-Family | Basement Sidewall Insulation | Natural Gas Heat | 0 | 0 | H_basement_wall_AG |  | 3 | TRM e.g. | IL TRM v11 | 5.6.2 | Basement Sidewall Insulation | RS-SHL-BINS-V11-210101 | RS | SHL | BINS | V11-210101
Residential_Income Qualified_CAA_Electric_Building Shell_Low Income Single-Family_Basement Sidewall Insulation_Natural Gas Heat_0_0_Framing_factor | Residential_Income Qualified_CAA_Electric_Building Shell_Low Income Single-Family_Basement Sidewall Insulation_Natural Gas Heat_0_0 | Residential | Income Qualified | CAA | Electric | Building Shell | Low Income Single-Family | Basement Sidewall Insulation | Natural Gas Heat | 0 | 0 | Framing_factor |  | 0.25 | Studs and cavity insulation | IL TRM v11 | 5.6.2 | Basement Sidewall Insulation | RS-SHL-BINS-V11-210101 | RS | SHL | BINS | V11-210101
Residential_Income Qualified_CAA_Electric_Building Shell_Low Income Single-Family_Basement Sidewall Insulation_Natural Gas Heat_0_0_24 | Residential_Income Qualified_CAA_Electric_Building Shell_Low Income Single-Family_Basement Sidewall Insulation_Natural Gas Heat_0_0 | Residential | Income Qualified | CAA | Electric | Building Shell | Low Income Single-Family | Basement Sidewall Insulation | Natural Gas Heat | 0 | 0 | 24 |  | 24 |  | IL TRM v11 | 5.6.2 | Basement Sidewall Insulation | RS-SHL-BINS-V11-210101 | RS | SHL | BINS | V11-210101
Residential_Income Qualified_CAA_Electric_Building Shell_Low Income Single-Family_Basement Sidewall Insulation_Natural Gas Heat_0_0_HDD | Residential_Income Qualified_CAA_Electric_Building Shell_Low Income Single-Family_Basement Sidewall Insulation_Natural Gas Heat_0_0 | Residential | Income Qualified | CAA | Electric | Building Shell | Low Income Single-Family | Basement Sidewall Insulation | Natural Gas Heat | 0 | 0 | HDD |  | 2550 | CZ 3, Unconditioned | IL TRM v11 | 5.6.2 | Basement Sidewall Insulation | RS-SHL-BINS-V11-210101 | RS | SHL | BINS | V11-210101
Residential_Income Qualified_CAA_Electric_Building Shell_Low Income Single-Family_Basement Sidewall Insulation_Natural Gas Heat_0_0_3412 | Residential_Income Qualified_CAA_Electric_Building Shell_Low Income Single-Family_Basement Sidewall Insulation_Natural Gas Heat_0_0 | Residential | Income Qualified | CAA | Electric | Building Shell | Low Income Single-Family | Basement Sidewall Insulation | Natural Gas Heat | 0 | 0 | 3412 |  | 3412 |  | IL TRM v11 | 5.6.2 | Basement Sidewall Insulation | RS-SHL-BINS-V11-210101 | RS | SHL | BINS | V11-210101
Residential_Income Qualified_CAA_Electric_Building Shell_Low Income Single-Family_Basement Sidewall Insulation_Natural Gas Heat_0_0_ηHeat | Residential_Income Qualified_CAA_Electric_Building Shell_Low Income Single-Family_Basement Sidewall Insulation_Natural Gas Heat_0_0 | Residential | Income Qualified | CAA | Electric | Building Shell | Low Income Single-Family | Basement Sidewall Insulation | Natural Gas Heat | 0 | 0 | ηHeat |  | 1.28 | Unknown | IL TRM v11 | 5.6.2 | Basement Sidewall Insulation | RS-SHL-BINS-V11-210101 | RS | SHL | BINS | V11-210101
Residential_Income Qualified_CAA_Electric_Building Shell_Low Income Single-Family_Basement Sidewall Insulation_Natural Gas Heat_0_0_ηHeat_Mid-Life_Adj | Residential_Income Qualified_CAA_Electric_Building Shell_Low Income Single-Family_Basement Sidewall Insulation_Natural Gas Heat_0_0 | Residential | Income Qualified | CAA | Electric | Building Shell | Low Income Single-Family | Basement Sidewall Insulation | Natural Gas Heat | 0 | 0 | ηHeat_Mid-Life_Adj |  | 1.28 | Unknown | IL TRM v11 | 5.6.2 | Basement Sidewall Insulation | RS-SHL-BINS-V11-210101 | RS | SHL | BINS | V11-210101
Residential_Income Qualified_CAA_Electric_Building Shell_Low Income Single-Family_Basement Sidewall Insulation_Natural Gas Heat_0_0_ADJBasementHeat | Residential_Income Qualified_CAA_Electric_Building Shell_Low Income Single-Family_Basement Sidewall Insulation_Natural Gas Heat_0_0 | Residential | Income Qualified | CAA | Electric | Building Shell | Low Income Single-Family | Basement Sidewall Insulation | Natural Gas Heat | 0 | 0 | ADJBasementHeat |  | 0.6 |  | IL TRM v11 | 5.6.2 | Basement Sidewall Insulation | RS-SHL-BINS-V11-210101 | RS | SHL | BINS | V11-210101
Residential_Income Qualified_CAA_Electric_Building Shell_Low Income Single-Family_Basement Sidewall Insulation_Natural Gas Heat_0_0_%ElectricHeat | Residential_Income Qualified_CAA_Electric_Building Shell_Low Income Single-Family_Basement Sidewall Insulation_Natural Gas Heat_0_0 | Residential | Income Qualified | CAA | Electric | Building Shell | Low Income Single-Family | Basement Sidewall Insulation | Natural Gas Heat | 0 | 0 | %ElectricHeat |  | 0 | Natural Gas Heat | IL TRM v11 | 5.6.2 | Basement Sidewall Insulation | RS-SHL-BINS-V11-210101 | RS | SHL | BINS | V11-210101
Residential_Income Qualified_CAA_Electric_Building Shell_Low Income Single-Family_Basement Sidewall Insulation_Natural Gas Heat_0_0_Delta_kWh_heatingElectric | Residential_Income Qualified_CAA_Electric_Building Shell_Low Income Single-Family_Basement Sidewall Insulation_Natural Gas Heat_0_0 | Residential | Income Qualified | CAA | Electric | Building Shell | Low Income Single-Family | Basement Sidewall Insulation | Natural Gas Heat | 0 | 0 | Delta_kWh_heatingElectric |  | 0 |  | IL TRM v11 | 5.6.2 | Basement Sidewall Insulation | RS-SHL-BINS-V11-210101 | RS | SHL | BINS | V11-210101
Residential_Income Qualified_CAA_Electric_Building Shell_Low Income Single-Family_Basement Sidewall Insulation_Natural Gas Heat_0_0_Delta_kWh_heatingElectric_Mid-Life_Adj | Residential_Income Qualified_CAA_Electric_Building Shell_Low Income Single-Family_Basement Sidewall Insulation_Natural Gas Heat_0_0 | Residential | Income Qualified | CAA | Electric | Building Shell | Low Income Single-Family | Basement Sidewall Insulation | Natural Gas Heat | 0 | 0 | Delta_kWh_heatingElectric_Mid-Life_Adj |  | 0 |  | IL TRM v11 | 5.6.2 | Basement Sidewall Insulation | RS-SHL-BINS-V11-210101 | RS | SHL | BINS | V11-210101
Residential_Income Qualified_CAA_Electric_Building Shell_Low Income Single-Family_Basement Sidewall Insulation_Natural Gas Heat_0_0_Delta_Therms | Residential_Income Qualified_CAA_Electric_Building Shell_Low Income Single-Family_Basement Sidewall Insulation_Natural Gas Heat_0_0 | Residential | Income Qualified | CAA | Electric | Building Shell | Low Income Single-Family | Basement Sidewall Insulation | Natural Gas Heat | 0 | 0 | Delta_Therms |  | 1.1968 |  | IL TRM v11 | 5.6.2 | Basement Sidewall Insulation | RS-SHL-BINS-V11-210101 | RS | SHL | BINS | V11-210101
Residential_Income Qualified_CAA_Electric_Building Shell_Low Income Single-Family_Basement Sidewall Insulation_Natural Gas Heat_0_0_Delta_Therms_Mid-Life_Adj | Residential_Income Qualified_CAA_Electric_Building Shell_Low Income Single-Family_Basement Sidewall Insulation_Natural Gas Heat_0_0 | Residential | Income Qualified | CAA | Electric | Building Shell | Low Income Single-Family | Basement Sidewall Insulation | Natural Gas Heat | 0 | 0 | Delta_Therms_Mid-Life_Adj |  | 1.1191 |  | IL TRM v11 | 5.6.2 | Basement Sidewall Insulation | RS-SHL-BINS-V11-210101 | RS | SHL | BINS | V11-210101
Residential_Income Qualified_CAA_Electric_Building Shell_Low Income Single-Family_Basement Sidewall Insulation_Natural Gas Heat_0_0_Fe | Residential_Income Qualified_CAA_Electric_Building Shell_Low Income Single-Family_Basement Sidewall Insulation_Natural Gas Heat_0_0 | Residential | Income Qualified | CAA | Electric | Building Shell | Low Income Single-Family | Basement Sidewall Insulation | Natural Gas Heat | 0 | 0 | Fe |  | 0.0314 |  | IL TRM v11 | 5.6.2 | Basement Sidewall Insulation | RS-SHL-BINS-V11-210101 | RS | SHL | BINS | V11-210101
Residential_Income Qualified_CAA_Electric_Building Shell_Low Income Single-Family_Basement Sidewall Insulation_Natural Gas Heat_0_0_29.3 | Residential_Income Qualified_CAA_Electric_Building Shell_Low Income Single-Family_Basement Sidewall Insulation_Natural Gas Heat_0_0 | Residential | Income Qualified | CAA | Electric | Building Shell | Low Income Single-Family | Basement Sidewall Insulation | Natural Gas Heat | 0 | 0 | 29.3 |  | 29.3 |  | IL TRM v11 | 5.6.2 | Basement Sidewall Insulation | RS-SHL-BINS-V11-210101 | RS | SHL | BINS | V11-210101
Residential_Income Qualified_CAA_Electric_Building Shell_Low Income Single-Family_Basement Sidewall Insulation_Natural Gas Heat_0_0_Delta_kWh_heatingGas | Residential_Income Qualified_CAA_Electric_Building Shell_Low Income Single-Family_Basement Sidewall Insulation_Natural Gas Heat_0_0 | Residential | Income Qualified | CAA | Electric | Building Shell | Low Income Single-Family | Basement Sidewall Insulation | Natural Gas Heat | 0 | 0 | Delta_kWh_heatingGas |  | 1.1011 |  | IL TRM v11 | 5.6.2 | Basement Sidewall Insulation | RS-SHL-BINS-V11-210101 | RS | SHL | BINS | V11-210101
Residential_Income Qualified_CAA_Electric_Building Shell_Low Income Single-Family_Basement Sidewall Insulation_Natural Gas Heat_0_0_Delta_kWh_heatingGas_Mid-Life_Adj | Residential_Income Qualified_CAA_Electric_Building Shell_Low Income Single-Family_Basement Sidewall Insulation_Natural Gas Heat_0_0 | Residential | Income Qualified | CAA | Electric | Building Shell | Low Income Single-Family | Basement Sidewall Insulation | Natural Gas Heat | 0 | 0 | Delta_kWh_heatingGas_Mid-Life_Adj |  | 1.0296 |  | IL TRM v11 | 5.6.2 | Basement Sidewall Insulation | RS-SHL-BINS-V11-210101 | RS | SHL | BINS | V11-210101
Residential_Income Qualified_CAA_Electric_Building Shell_Low Income Single-Family_Basement Sidewall Insulation_Natural Gas Heat_0_0_FLH_cooling | Residential_Income Qualified_CAA_Electric_Building Shell_Low Income Single-Family_Basement Sidewall Insulation_Natural Gas Heat_0_0 | Residential | Income Qualified | CAA | Electric | Building Shell | Low Income Single-Family | Basement Sidewall Insulation | Natural Gas Heat | 0 | 0 | FLH_cooling |  | 730 | CZ 3, Single Family | IL TRM v11 | 5.6.2 | Basement Sidewall Insulation | RS-SHL-BINS-V11-210101 | RS | SHL | BINS | V11-210101
Residential_Income Qualified_CAA_Electric_Building Shell_Low Income Single-Family_Basement Sidewall Insulation_Natural Gas Heat_0_0_CF | Residential_Income Qualified_CAA_Electric_Building Shell_Low Income Single-Family_Basement Sidewall Insulation_Natural Gas Heat_0_0 | Residential | Income Qualified | CAA | Electric | Building Shell | Low Income Single-Family | Basement Sidewall Insulation | Natural Gas Heat | 0 | 0 | CF |  | 0.68 | Summer System Peak Coincidence Factor for Central A/C (during sytem peak hour) | IL TRM v11 | 5.6.2 | Basement Sidewall Insulation | RS-SHL-BINS-V11-210101 | RS | SHL | BINS | V11-210101
Residential_Income Qualified_CAA_Electric_Building Shell_Low Income Single-Family_Basement Sidewall Insulation_Natural Gas Heat_0_0_Delta_kW | Residential_Income Qualified_CAA_Electric_Building Shell_Low Income Single-Family_Basement Sidewall Insulation_Natural Gas Heat_0_0 | Residential | Income Qualified | CAA | Electric | Building Shell | Low Income Single-Family | Basement Sidewall Insulation | Natural Gas Heat | 0 | 0 | Delta_kW |  | 0.00076805 |  | IL TRM v11 | 5.6.2 | Basement Sidewall Insulation | RS-SHL-BINS-V11-210101 | RS | SHL | BINS | V11-210101
Residential_Income Qualified_CAA_Electric_Building Shell_Low Income Single-Family_Basement Sidewall Insulation_Natural Gas Heat_0_0_Delta_kW_Mid-Life_Adj | Residential_Income Qualified_CAA_Electric_Building Shell_Low Income Single-Family_Basement Sidewall Insulation_Natural Gas Heat_0_0 | Residential | Income Qualified | CAA | Electric | Building Shell | Low Income Single-Family | Basement Sidewall Insulation | Natural Gas Heat | 0 | 0 | Delta_kW_Mid-Life_Adj |  | 0.00062035 |  | IL TRM v11 | 5.6.2 | Basement Sidewall Insulation | RS-SHL-BINS-V11-210101 | RS | SHL | BINS | V11-210101
Residential_Income Qualified_CAA_Electric_Building Shell_Low Income Single-Family_Basement Sidewall Insulation_Natural Gas Heat_0_0_R_old_AG | Residential_Income Qualified_CAA_Electric_Building Shell_Low Income Single-Family_Basement Sidewall Insulation_Natural Gas Heat_0_0 | Residential | Income Qualified | CAA | Electric | Building Shell | Low Income Single-Family | Basement Sidewall Insulation | Natural Gas Heat | 0 | 0 | R_old_AG |  | 1 | Unknown | IL TRM v11 | 5.6.2 | Basement Sidewall Insulation | RS-SHL-BINS-V11-210101 | RS | SHL | BINS | V11-210101
Residential_Income Qualified_CAA_Electric_Building Shell_Low Income Single-Family_Basement Sidewall Insulation_Natural Gas Heat_0_0_R_added | Residential_Income Qualified_CAA_Electric_Building Shell_Low Income Single-Family_Basement Sidewall Insulation_Natural Gas Heat_0_0 | Residential | Income Qualified | CAA | Electric | Building Shell | Low Income Single-Family | Basement Sidewall Insulation | Natural Gas Heat | 0 | 0 | R_added |  | 13 | TRM e.g. | IL TRM v11 | 5.6.2 | Basement Sidewall Insulation | RS-SHL-BINS-V11-210101 | RS | SHL | BINS | V11-210101
Residential_Income Qualified_CAA_Electric_Building Shell_Low Income Single-Family_Basement Sidewall Insulation_Natural Gas Heat_0_0_R_old_AG | Residential_Income Qualified_CAA_Electric_Building Shell_Low Income Single-Family_Basement Sidewall Insulation_Natural Gas Heat_0_0 | Residential | Income Qualified | CAA | Electric | Building Shell | Low Income Single-Family | Basement Sidewall Insulation | Natural Gas Heat | 0 | 0 | R_old_AG |  | 1 | Unknown | IL TRM v11 | 5.6.2 | Basement Sidewall Insulation | RS-SHL-BINS-V11-210101 | RS | SHL | BINS | V11-210101
Residential_Income Qualified_CAA_Electric_Building Shell_Low Income Single-Family_Basement Sidewall Insulation_Natural Gas Heat_0_0_L_basement_wall_total | Residential_Income Qualified_CAA_Electric_Building Shell_Low Income Single-Family_Basement Sidewall Insulation_Natural Gas Heat_0_0 | Residential | Income Qualified | CAA | Electric | Building Shell | Low Income Single-Family | Basement Sidewall Insulation | Natural Gas Heat | 0 | 0 | L_basement_wall_total |  | 1 | per linear foot | IL TRM v11 | 5.6.2 | Basement Sidewall Insulation | RS-SHL-BINS-V11-210101 | RS | SHL | BINS | V11-210101
Residential_Income Qualified_CAA_Electric_Building Shell_Low Income Single-Family_Basement Sidewall Insulation_Natural Gas Heat_0_0_H_basement_wall_AG | Residential_Income Qualified_CAA_Electric_Building Shell_Low Income Single-Family_Basement Sidewall Insulation_Natural Gas Heat_0_0 | Residential | Income Qualified | CAA | Electric | Building Shell | Low Income Single-Family | Basement Sidewall Insulation | Natural Gas Heat | 0 | 0 | H_basement_wall_AG |  | 3 | TRM e.g. | IL TRM v11 | 5.6.2 | Basement Sidewall Insulation | RS-SHL-BINS-V11-210101 | RS | SHL | BINS | V11-210101
Residential_Income Qualified_CAA_Electric_Building Shell_Low Income Single-Family_Basement Sidewall Insulation_Natural Gas Heat_0_0_Framing_factor | Residential_Income Qualified_CAA_Electric_Building Shell_Low Income Single-Family_Basement Sidewall Insulation_Natural Gas Heat_0_0 | Residential | Income Qualified | CAA | Electric | Building Shell | Low Income Single-Family | Basement Sidewall Insulation | Natural Gas Heat | 0 | 0 | Framing_factor |  | 0.25 | Studs and cavity insulation | IL TRM v11 | 5.6.2 | Basement Sidewall Insulation | RS-SHL-BINS-V11-210101 | RS | SHL | BINS | V11-210101
Residential_Income Qualified_CAA_Electric_Building Shell_Low Income Single-Family_Basement Sidewall Insulation_Natural Gas Heat_0_0_R_old_BG | Residential_Income Qualified_CAA_Electric_Building Shell_Low Income Single-Family_Basement Sidewall Insulation_Natural Gas Heat_0_0 | Residential | Income Qualified | CAA | Electric | Building Shell | Low Income Single-Family | Basement Sidewall Insulation | Natural Gas Heat | 0 | 0 | R_old_BG |  | 7.42 | 4 ft below grade | IL TRM v11 | 5.6.2 | Basement Sidewall Insulation | RS-SHL-BINS-V11-210101 | RS | SHL | BINS | V11-210101
Residential_Income Qualified_CAA_Electric_Building Shell_Low Income Single-Family_Basement Sidewall Insulation_Natural Gas Heat_0_0_R_added | Residential_Income Qualified_CAA_Electric_Building Shell_Low Income Single-Family_Basement Sidewall Insulation_Natural Gas Heat_0_0 | Residential | Income Qualified | CAA | Electric | Building Shell | Low Income Single-Family | Basement Sidewall Insulation | Natural Gas Heat | 0 | 0 | R_added |  | 13 | TRM e.g. | IL TRM v11 | 5.6.2 | Basement Sidewall Insulation | RS-SHL-BINS-V11-210101 | RS | SHL | BINS | V11-210101
Residential_Income Qualified_CAA_Electric_Building Shell_Low Income Single-Family_Basement Sidewall Insulation_Natural Gas Heat_0_0_R_old_BG | Residential_Income Qualified_CAA_Electric_Building Shell_Low Income Single-Family_Basement Sidewall Insulation_Natural Gas Heat_0_0 | Residential | Income Qualified | CAA | Electric | Building Shell | Low Income Single-Family | Basement Sidewall Insulation | Natural Gas Heat | 0 | 0 | R_old_BG |  | 7.42 | 4 ft below grade | IL TRM v11 | 5.6.2 | Basement Sidewall Insulation | RS-SHL-BINS-V11-210101 | RS | SHL | BINS | V11-210101
Residential_Income Qualified_CAA_Electric_Building Shell_Low Income Single-Family_Basement Sidewall Insulation_Natural Gas Heat_0_0_L_basement_wall_total | Residential_Income Qualified_CAA_Electric_Building Shell_Low Income Single-Family_Basement Sidewall Insulation_Natural Gas Heat_0_0 | Residential | Income Qualified | CAA | Electric | Building Shell | Low Income Single-Family | Basement Sidewall Insulation | Natural Gas Heat | 0 | 0 | L_basement_wall_total |  | 1 | per linear foot | IL TRM v11 | 5.6.2 | Basement Sidewall Insulation | RS-SHL-BINS-V11-210101 | RS | SHL | BINS | V11-210101
Residential_Income Qualified_CAA_Electric_Building Shell_Low Income Single-Family_Basement Sidewall Insulation_Natural Gas Heat_0_0_H_basement_wall_total | Residential_Income Qualified_CAA_Electric_Building Shell_Low Income Single-Family_Basement Sidewall Insulation_Natural Gas Heat_0_0 | Residential | Income Qualified | CAA | Electric | Building Shell | Low Income Single-Family | Basement Sidewall Insulation | Natural Gas Heat | 0 | 0 | H_basement_wall_total |  | 7 | TRM e.g. | IL TRM v11 | 5.6.2 | Basement Sidewall Insulation | RS-SHL-BINS-V11-210101 | RS | SHL | BINS | V11-210101
Residential_Income Qualified_CAA_Electric_Building Shell_Low Income Single-Family_Basement Sidewall Insulation_Natural Gas Heat_0_0_H_basement_wall_AG | Residential_Income Qualified_CAA_Electric_Building Shell_Low Income Single-Family_Basement Sidewall Insulation_Natural Gas Heat_0_0 | Residential | Income Qualified | CAA | Electric | Building Shell | Low Income Single-Family | Basement Sidewall Insulation | Natural Gas Heat | 0 | 0 | H_basement_wall_AG |  | 3 | TRM e.g. | IL TRM v11 | 5.6.2 | Basement Sidewall Insulation | RS-SHL-BINS-V11-210101 | RS | SHL | BINS | V11-210101
Residential_Income Qualified_CAA_Electric_Building Shell_Low Income Single-Family_Basement Sidewall Insulation_Natural Gas Heat_0_0_Framing_factor | Residential_Income Qualified_CAA_Electric_Building Shell_Low Income Single-Family_Basement Sidewall Insulation_Natural Gas Heat_0_0 | Residential | Income Qualified | CAA | Electric | Building Shell | Low Income Single-Family | Basement Sidewall Insulation | Natural Gas Heat | 0 | 0 | Framing_factor |  | 0.25 | Studs and cavity insulation | IL TRM v11 | 5.6.2 | Basement Sidewall Insulation | RS-SHL-BINS-V11-210101 | RS | SHL | BINS | V11-210101
Residential_Income Qualified_CAA_Electric_Building Shell_Low Income Single-Family_Basement Sidewall Insulation_Natural Gas Heat_0_0_24 | Residential_Income Qualified_CAA_Electric_Building Shell_Low Income Single-Family_Basement Sidewall Insulation_Natural Gas Heat_0_0 | Residential | Income Qualified | CAA | Electric | Building Shell | Low Income Single-Family | Basement Sidewall Insulation | Natural Gas Heat | 0 | 0 | 24 |  | 24 |  | IL TRM v11 | 5.6.2 | Basement Sidewall Insulation | RS-SHL-BINS-V11-210101 | RS | SHL | BINS | V11-210101
Residential_Income Qualified_CAA_Electric_Building Shell_Low Income Single-Family_Basement Sidewall Insulation_Natural Gas Heat_0_0_HDD | Residential_Income Qualified_CAA_Electric_Building Shell_Low Income Single-Family_Basement Sidewall Insulation_Natural Gas Heat_0_0 | Residential | Income Qualified | CAA | Electric | Building Shell | Low Income Single-Family | Basement Sidewall Insulation | Natural Gas Heat | 0 | 0 | HDD |  | 2550 | CZ 3, Unconditioned | IL TRM v11 | 5.6.2 | Basement Sidewall Insulation | RS-SHL-BINS-V11-210101 | RS | SHL | BINS | V11-210101
Residential_Income Qualified_CAA_Electric_Building Shell_Low Income Single-Family_Basement Sidewall Insulation_Natural Gas Heat_0_0_ηHeat | Residential_Income Qualified_CAA_Electric_Building Shell_Low Income Single-Family_Basement Sidewall Insulation_Natural Gas Heat_0_0 | Residential | Income Qualified | CAA | Electric | Building Shell | Low Income Single-Family | Basement Sidewall Insulation | Natural Gas Heat | 0 | 0 | ηHeat |  | 0.72 | Unknown | IL TRM v11 | 5.6.2 | Basement Sidewall Insulation | RS-SHL-BINS-V11-210101 | RS | SHL | BINS | V11-210101
Residential_Income Qualified_CAA_Electric_Building Shell_Low Income Single-Family_Basement Sidewall Insulation_Natural Gas Heat_0_0_ηHeat_Mid-Life_Adj | Residential_Income Qualified_CAA_Electric_Building Shell_Low Income Single-Family_Basement Sidewall Insulation_Natural Gas Heat_0_0 | Residential | Income Qualified | CAA | Electric | Building Shell | Low Income Single-Family | Basement Sidewall Insulation | Natural Gas Heat | 0 | 0 | ηHeat_Mid-Life_Adj |  | 0.77 | Furnace | IL TRM v11 | 5.6.2 | Basement Sidewall Insulation | RS-SHL-BINS-V11-210101 | RS | SHL | BINS | V11-210101
Residential_Income Qualified_CAA_Electric_Building Shell_Low Income Single-Family_Basement Sidewall Insulation_Natural Gas Heat_0_0_100000 | Residential_Income Qualified_CAA_Electric_Building Shell_Low Income Single-Family_Basement Sidewall Insulation_Natural Gas Heat_0_0 | Residential | Income Qualified | CAA | Electric | Building Shell | Low Income Single-Family | Basement Sidewall Insulation | Natural Gas Heat | 0 | 0 | 100000 |  | 100000 |  | IL TRM v11 | 5.6.2 | Basement Sidewall Insulation | RS-SHL-BINS-V11-210101 | RS | SHL | BINS | V11-210101
Residential_Income Qualified_CAA_Electric_Building Shell_Low Income Single-Family_Basement Sidewall Insulation_Natural Gas Heat_0_0_ADJBasementHeat | Residential_Income Qualified_CAA_Electric_Building Shell_Low Income Single-Family_Basement Sidewall Insulation_Natural Gas Heat_0_0 | Residential | Income Qualified | CAA | Electric | Building Shell | Low Income Single-Family | Basement Sidewall Insulation | Natural Gas Heat | 0 | 0 | ADJBasementHeat |  | 0.6 |  | IL TRM v11 | 5.6.2 | Basement Sidewall Insulation | RS-SHL-BINS-V11-210101 | RS | SHL | BINS | V11-210101
Residential_Income Qualified_CAA_Electric_Building Shell_Low Income Single-Family_Basement Sidewall Insulation_Natural Gas Heat_0_0_%GasHeat | Residential_Income Qualified_CAA_Electric_Building Shell_Low Income Single-Family_Basement Sidewall Insulation_Natural Gas Heat_0_0 | Residential | Income Qualified | CAA | Electric | Building Shell | Low Income Single-Family | Basement Sidewall Insulation | Natural Gas Heat | 0 | 0 | %GasHeat |  | 1 | Natural Gas Heat | IL TRM v11 | 5.6.2 | Basement Sidewall Insulation | RS-SHL-BINS-V11-210101 | RS | SHL | BINS | V11-210101
Residential_Income Qualified_CAA_Electric_Building Shell_Low Income Single-Family_Basement Sidewall Insulation_Natural Gas Heat_0_0_Delta_Therms | Residential_Income Qualified_CAA_Electric_Building Shell_Low Income Single-Family_Basement Sidewall Insulation_Natural Gas Heat_0_0 | Residential | Income Qualified | CAA | Electric | Building Shell | Low Income Single-Family | Basement Sidewall Insulation | Natural Gas Heat | 0 | 0 | Delta_Therms |  | 1.1968 |  | IL TRM v11 | 5.6.2 | Basement Sidewall Insulation | RS-SHL-BINS-V11-210101 | RS | SHL | BINS | V11-210101
Residential_Income Qualified_CAA_Electric_Building Shell_Low Income Single-Family_Basement Sidewall Insulation_Natural Gas Heat_0_0_Delta_Therms_Mid-Life_Adj | Residential_Income Qualified_CAA_Electric_Building Shell_Low Income Single-Family_Basement Sidewall Insulation_Natural Gas Heat_0_0 | Residential | Income Qualified | CAA | Electric | Building Shell | Low Income Single-Family | Basement Sidewall Insulation | Natural Gas Heat | 0 | 0 | Delta_Therms_Mid-Life_Adj |  | 1.1191 |  | IL TRM v11 | 5.6.2 | Basement Sidewall Insulation | RS-SHL-BINS-V11-210101 | RS | SHL | BINS | V11-210101
Residential_Income Qualified_CAA_Electric_Building Shell_Low Income Single-Family_Basement Sidewall Insulation_Natural Gas Heat_0_0_Remaining Year kWh | Residential_Income Qualified_CAA_Electric_Building Shell_Low Income Single-Family_Basement Sidewall Insulation_Natural Gas Heat_0_0 | Residential | Income Qualified | CAA | Electric | Building Shell | Low Income Single-Family | Basement Sidewall Insulation | Natural Gas Heat | 0 | 0 | Remaining Year kWh |  | 1.9256 |  | IL TRM v11 | 5.6.2 | Basement Sidewall Insulation | RS-SHL-BINS-V11-210101 | RS | SHL | BINS | V11-210101
Residential_Income Qualified_CAA_Electric_Building Shell_Low Income Single-Family_Basement Sidewall Insulation_Natural Gas Heat_0_0_kWh Saved per Unit | Residential_Income Qualified_CAA_Electric_Building Shell_Low Income Single-Family_Basement Sidewall Insulation_Natural Gas Heat_0_0 | Residential | Income Qualified | CAA | Electric | Building Shell | Low Income Single-Family | Basement Sidewall Insulation | Natural Gas Heat | 0 | 0 | kWh Saved per Unit |  | 1.6955 |  | IL TRM v11 | 5.6.2 | Basement Sidewall Insulation | RS-SHL-BINS-V11-210101 | RS | SHL | BINS | V11-210101
Residential_Income Qualified_CAA_Electric_Building Shell_Low Income Single-Family_Basement Sidewall Insulation_Natural Gas Heat_0_0_Remaining Year kW | Residential_Income Qualified_CAA_Electric_Building Shell_Low Income Single-Family_Basement Sidewall Insulation_Natural Gas Heat_0_0 | Residential | Income Qualified | CAA | Electric | Building Shell | Low Income Single-Family | Basement Sidewall Insulation | Natural Gas Heat | 0 | 0 | Remaining Year kW |  | 0.00076805 |  | IL TRM v11 | 5.6.2 | Basement Sidewall Insulation | RS-SHL-BINS-V11-210101 | RS | SHL | BINS | V11-210101
Residential_Income Qualified_CAA_Electric_Building Shell_Low Income Single-Family_Basement Sidewall Insulation_Natural Gas Heat_0_0_Coincident Peak kW Saved per Unit | Residential_Income Qualified_CAA_Electric_Building Shell_Low Income Single-Family_Basement Sidewall Insulation_Natural Gas Heat_0_0 | Residential | Income Qualified | CAA | Electric | Building Shell | Low Income Single-Family | Basement Sidewall Insulation | Natural Gas Heat | 0 | 0 | Coincident Peak kW Saved per Unit |  | 0.00062035 |  | IL TRM v11 | 5.6.2 | Basement Sidewall Insulation | RS-SHL-BINS-V11-210101 | RS | SHL | BINS | V11-210101
Residential_Income Qualified_CAA_Electric_Building Shell_Low Income Single-Family_Basement Sidewall Insulation_Natural Gas Heat_0_0_Remaining Year Therms | Residential_Income Qualified_CAA_Electric_Building Shell_Low Income Single-Family_Basement Sidewall Insulation_Natural Gas Heat_0_0 | Residential | Income Qualified | CAA | Electric | Building Shell | Low Income Single-Family | Basement Sidewall Insulation | Natural Gas Heat | 0 | 0 | Remaining Year Therms |  | 1.1968 |  | IL TRM v11 | 5.6.2 | Basement Sidewall Insulation | RS-SHL-BINS-V11-210101 | RS | SHL | BINS | V11-210101
Residential_Income Qualified_CAA_Electric_Building Shell_Low Income Single-Family_Basement Sidewall Insulation_Natural Gas Heat_0_0_Therms Saved per Unit | Residential_Income Qualified_CAA_Electric_Building Shell_Low Income Single-Family_Basement Sidewall Insulation_Natural Gas Heat_0_0 | Residential | Income Qualified | CAA | Electric | Building Shell | Low Income Single-Family | Basement Sidewall Insulation | Natural Gas Heat | 0 | 0 | Therms Saved per Unit |  | 1.1191 |  | IL TRM v11 | 5.6.2 | Basement Sidewall Insulation | RS-SHL-BINS-V11-210101 | RS | SHL | BINS | V11-210101
Residential_Income Qualified_CAA_Electric_Building Shell_Low Income Single-Family_Basement Sidewall Insulation_Natural Gas Heat_0_0_Remaining Life | Residential_Income Qualified_CAA_Electric_Building Shell_Low Income Single-Family_Basement Sidewall Insulation_Natural Gas Heat_0_0 | Residential | Income Qualified | CAA | Electric | Building Shell | Low Income Single-Family | Basement Sidewall Insulation | Natural Gas Heat | 0 | 0 | Remaining Life |  | 10 |  | IL TRM v11 | 5.6.2 | Basement Sidewall Insulation | RS-SHL-BINS-V11-210101 | RS | SHL | BINS | V11-210101
Residential_Income Qualified_CAA_Electric_Building Shell_Low Income Single-Family_Basement Sidewall Insulation_Natural Gas Heat_0_0_Lifetime (years) | Residential_Income Qualified_CAA_Electric_Building Shell_Low Income Single-Family_Basement Sidewall Insulation_Natural Gas Heat_0_0 | Residential | Income Qualified | CAA | Electric | Building Shell | Low Income Single-Family | Basement Sidewall Insulation | Natural Gas Heat | 0 | 0 | Lifetime (years) |  | 20 |  | IL TRM v11 | 5.6.2 | Basement Sidewall Insulation | RS-SHL-BINS-V11-210101 | RS | SHL | BINS | V11-210101
Residential_Income Qualified_CAA_Electric_Building Shell_Low Income Single-Family_Basement Sidewall Insulation_Natural Gas Heat_0_0_Incremental Cost | Residential_Income Qualified_CAA_Electric_Building Shell_Low Income Single-Family_Basement Sidewall Insulation_Natural Gas Heat_0_0 | Residential | Income Qualified | CAA | Electric | Building Shell | Low Income Single-Family | Basement Sidewall Insulation | Natural Gas Heat | 0 | 0 | Incremental Cost |  | 5 | Direct Install, set equal to incentive cost | IL TRM v11 | 5.6.2 | Basement Sidewall Insulation | RS-SHL-BINS-V11-210101 | RS | SHL | BINS | V11-210101
Residential_Income Qualified_CAA_Electric_Building Shell_Low Income Single-Family_Basement Sidewall Insulation_Natural Gas Heat_0_0_ | Residential_Income Qualified_CAA_Electric_Building Shell_Low Income Single-Family_Basement Sidewall Insulation_Natural Gas Heat_0_0 | Residential | Income Qualified | CAA | Electric | Building Shell | Low Income Single-Family | Basement Sidewall Insulation | Natural Gas Heat | 0 | 0 |  |  |  |  | IL TRM v11 | 5.6.2 | Basement Sidewall Insulation | RS-SHL-BINS-V11-210101 | RS | SHL | BINS | V11-210101
Residential_Income Qualified_IQ Single Family_Electric_Building Shell_Low Income_Basement Sidewall Insulation_Electric Heat_0_0_R_old_AG | Residential_Income Qualified_IQ Single Family_Electric_Building Shell_Low Income_Basement Sidewall Insulation_Electric Heat_0_0 | Residential | Income Qualified | IQ Single Family | Electric | Building Shell | Low Income | Basement Sidewall Insulation | Electric Heat | 0 | 0 | R_old_AG |  | 1 | Unknown | IL TRM v9 | 5.6.2 | Basement Sidewall Insulation | RS-SHL-BINS-V11-210101 | RS | SHL | BINS | V11-210101
Residential_Income Qualified_IQ Single Family_Electric_Building Shell_Low Income_Basement Sidewall Insulation_Electric Heat_0_0_R_added | Residential_Income Qualified_IQ Single Family_Electric_Building Shell_Low Income_Basement Sidewall Insulation_Electric Heat_0_0 | Residential | Income Qualified | IQ Single Family | Electric | Building Shell | Low Income | Basement Sidewall Insulation | Electric Heat | 0 | 0 | R_added |  | 13 | TRM e.g. | IL TRM v9 | 5.6.2 | Basement Sidewall Insulation | RS-SHL-BINS-V11-210101 | RS | SHL | BINS | V11-210101
Residential_Income Qualified_IQ Single Family_Electric_Building Shell_Low Income_Basement Sidewall Insulation_Electric Heat_0_0_R_old_AG | Residential_Income Qualified_IQ Single Family_Electric_Building Shell_Low Income_Basement Sidewall Insulation_Electric Heat_0_0 | Residential | Income Qualified | IQ Single Family | Electric | Building Shell | Low Income | Basement Sidewall Insulation | Electric Heat | 0 | 0 | R_old_AG |  | 1 | Unknown | IL TRM v9 | 5.6.2 | Basement Sidewall Insulation | RS-SHL-BINS-V11-210101 | RS | SHL | BINS | V11-210101
Residential_Income Qualified_IQ Single Family_Electric_Building Shell_Low Income_Basement Sidewall Insulation_Electric Heat_0_0_L_basement_wall_total | Residential_Income Qualified_IQ Single Family_Electric_Building Shell_Low Income_Basement Sidewall Insulation_Electric Heat_0_0 | Residential | Income Qualified | IQ Single Family | Electric | Building Shell | Low Income | Basement Sidewall Insulation | Electric Heat | 0 | 0 | L_basement_wall_total |  | 1 | per linear foot | IL TRM v9 | 5.6.2 | Basement Sidewall Insulation | RS-SHL-BINS-V11-210101 | RS | SHL | BINS | V11-210101
Residential_Income Qualified_IQ Single Family_Electric_Building Shell_Low Income_Basement Sidewall Insulation_Electric Heat_0_0_H_basement_wall_AG | Residential_Income Qualified_IQ Single Family_Electric_Building Shell_Low Income_Basement Sidewall Insulation_Electric Heat_0_0 | Residential | Income Qualified | IQ Single Family | Electric | Building Shell | Low Income | Basement Sidewall Insulation | Electric Heat | 0 | 0 | H_basement_wall_AG |  | 3 | TRM e.g. | IL TRM v9 | 5.6.2 | Basement Sidewall Insulation | RS-SHL-BINS-V11-210101 | RS | SHL | BINS | V11-210101
Residential_Income Qualified_IQ Single Family_Electric_Building Shell_Low Income_Basement Sidewall Insulation_Electric Heat_0_0_Framing_factor | Residential_Income Qualified_IQ Single Family_Electric_Building Shell_Low Income_Basement Sidewall Insulation_Electric Heat_0_0 | Residential | Income Qualified | IQ Single Family | Electric | Building Shell | Low Income | Basement Sidewall Insulation | Electric Heat | 0 | 0 | Framing_factor |  | 0.25 | Studs and cavity insulation | IL TRM v9 | 5.6.2 | Basement Sidewall Insulation | RS-SHL-BINS-V11-210101 | RS | SHL | BINS | V11-210101
Residential_Income Qualified_IQ Single Family_Electric_Building Shell_Low Income_Basement Sidewall Insulation_Electric Heat_0_0_24 | Residential_Income Qualified_IQ Single Family_Electric_Building Shell_Low Income_Basement Sidewall Insulation_Electric Heat_0_0 | Residential | Income Qualified | IQ Single Family | Electric | Building Shell | Low Income | Basement Sidewall Insulation | Electric Heat | 0 | 0 | 24 |  | 24 |  | IL TRM v9 | 5.6.2 | Basement Sidewall Insulation | RS-SHL-BINS-V11-210101 | RS | SHL | BINS | V11-210101
Residential_Income Qualified_IQ Single Family_Electric_Building Shell_Low Income_Basement Sidewall Insulation_Electric Heat_0_0_CDD | Residential_Income Qualified_IQ Single Family_Electric_Building Shell_Low Income_Basement Sidewall Insulation_Electric Heat_0_0 | Residential | Income Qualified | IQ Single Family | Electric | Building Shell | Low Income | Basement Sidewall Insulation | Electric Heat | 0 | 0 | CDD |  | 436 | CZ 3 | IL TRM v9 | 5.6.2 | Basement Sidewall Insulation | RS-SHL-BINS-V11-210101 | RS | SHL | BINS | V11-210101
Residential_Income Qualified_IQ Single Family_Electric_Building Shell_Low Income_Basement Sidewall Insulation_Electric Heat_0_0_DUA | Residential_Income Qualified_IQ Single Family_Electric_Building Shell_Low Income_Basement Sidewall Insulation_Electric Heat_0_0 | Residential | Income Qualified | IQ Single Family | Electric | Building Shell | Low Income | Basement Sidewall Insulation | Electric Heat | 0 | 0 | DUA |  | 0.75 |  | IL TRM v9 | 5.6.2 | Basement Sidewall Insulation | RS-SHL-BINS-V11-210101 | RS | SHL | BINS | V11-210101
Residential_Income Qualified_IQ Single Family_Electric_Building Shell_Low Income_Basement Sidewall Insulation_Electric Heat_0_0_1000 | Residential_Income Qualified_IQ Single Family_Electric_Building Shell_Low Income_Basement Sidewall Insulation_Electric Heat_0_0 | Residential | Income Qualified | IQ Single Family | Electric | Building Shell | Low Income | Basement Sidewall Insulation | Electric Heat | 0 | 0 | 1000 |  | 1000 |  | IL TRM v9 | 5.6.2 | Basement Sidewall Insulation | RS-SHL-BINS-V11-210101 | RS | SHL | BINS | V11-210101
Residential_Income Qualified_IQ Single Family_Electric_Building Shell_Low Income_Basement Sidewall Insulation_Electric Heat_0_0_ηCool | Residential_Income Qualified_IQ Single Family_Electric_Building Shell_Low Income_Basement Sidewall Insulation_Electric Heat_0_0 | Residential | Income Qualified | IQ Single Family | Electric | Building Shell | Low Income | Basement Sidewall Insulation | Electric Heat | 0 | 0 | ηCool |  | 10.5 | Unknown | IL TRM v9 | 5.6.2 | Basement Sidewall Insulation | RS-SHL-BINS-V11-210101 | RS | SHL | BINS | V11-210101
Residential_Income Qualified_IQ Single Family_Electric_Building Shell_Low Income_Basement Sidewall Insulation_Electric Heat_0_0_ηCool_Mid-Life_Adj | Residential_Income Qualified_IQ Single Family_Electric_Building Shell_Low Income_Basement Sidewall Insulation_Electric Heat_0_0 | Residential | Income Qualified | IQ Single Family | Electric | Building Shell | Low Income | Basement Sidewall Insulation | Electric Heat | 0 | 0 | ηCool_Mid-Life_Adj |  | 13 | Central AC | IL TRM v9 | 5.6.2 | Basement Sidewall Insulation | RS-SHL-BINS-V11-210101 | RS | SHL | BINS | V11-210101
Residential_Income Qualified_IQ Single Family_Electric_Building Shell_Low Income_Basement Sidewall Insulation_Electric Heat_0_0_ADJBasementCool | Residential_Income Qualified_IQ Single Family_Electric_Building Shell_Low Income_Basement Sidewall Insulation_Electric Heat_0_0 | Residential | Income Qualified | IQ Single Family | Electric | Building Shell | Low Income | Basement Sidewall Insulation | Electric Heat | 0 | 0 | ADJBasementCool |  | 0.8 |  | IL TRM v9 | 5.6.2 | Basement Sidewall Insulation | RS-SHL-BINS-V11-210101 | RS | SHL | BINS | V11-210101
Residential_Income Qualified_IQ Single Family_Electric_Building Shell_Low Income_Basement Sidewall Insulation_Electric Heat_0_0_%Cool | Residential_Income Qualified_IQ Single Family_Electric_Building Shell_Low Income_Basement Sidewall Insulation_Electric Heat_0_0 | Residential | Income Qualified | IQ Single Family | Electric | Building Shell | Low Income | Basement Sidewall Insulation | Electric Heat | 0 | 0 | %Cool |  | 0.66 | Unknown | IL TRM v9 | 5.6.2 | Basement Sidewall Insulation | RS-SHL-BINS-V11-210101 | RS | SHL | BINS | V11-210101
Residential_Income Qualified_IQ Single Family_Electric_Building Shell_Low Income_Basement Sidewall Insulation_Electric Heat_0_0_Delta_kWh_cooling | Residential_Income Qualified_IQ Single Family_Electric_Building Shell_Low Income_Basement Sidewall Insulation_Electric Heat_0_0 | Residential | Income Qualified | IQ Single Family | Electric | Building Shell | Low Income | Basement Sidewall Insulation | Electric Heat | 0 | 0 | Delta_kWh_cooling |  | 0.82452 |  | IL TRM v9 | 5.6.2 | Basement Sidewall Insulation | RS-SHL-BINS-V11-210101 | RS | SHL | BINS | V11-210101
Residential_Income Qualified_IQ Single Family_Electric_Building Shell_Low Income_Basement Sidewall Insulation_Electric Heat_0_0_Delta_kWh_cooling_Mid-Life_Adj | Residential_Income Qualified_IQ Single Family_Electric_Building Shell_Low Income_Basement Sidewall Insulation_Electric Heat_0_0 | Residential | Income Qualified | IQ Single Family | Electric | Building Shell | Low Income | Basement Sidewall Insulation | Electric Heat | 0 | 0 | Delta_kWh_cooling_Mid-Life_Adj |  | 0.66596 |  | IL TRM v9 | 5.6.2 | Basement Sidewall Insulation | RS-SHL-BINS-V11-210101 | RS | SHL | BINS | V11-210101
Residential_Income Qualified_IQ Single Family_Electric_Building Shell_Low Income_Basement Sidewall Insulation_Electric Heat_0_0_R_old_AG | Residential_Income Qualified_IQ Single Family_Electric_Building Shell_Low Income_Basement Sidewall Insulation_Electric Heat_0_0 | Residential | Income Qualified | IQ Single Family | Electric | Building Shell | Low Income | Basement Sidewall Insulation | Electric Heat | 0 | 0 | R_old_AG |  | 1 | Unknown | IL TRM v9 | 5.6.2 | Basement Sidewall Insulation | RS-SHL-BINS-V11-210101 | RS | SHL | BINS | V11-210101
Residential_Income Qualified_IQ Single Family_Electric_Building Shell_Low Income_Basement Sidewall Insulation_Electric Heat_0_0_R_added | Residential_Income Qualified_IQ Single Family_Electric_Building Shell_Low Income_Basement Sidewall Insulation_Electric Heat_0_0 | Residential | Income Qualified | IQ Single Family | Electric | Building Shell | Low Income | Basement Sidewall Insulation | Electric Heat | 0 | 0 | R_added |  | 13 | TRM e.g. | IL TRM v9 | 5.6.2 | Basement Sidewall Insulation | RS-SHL-BINS-V11-210101 | RS | SHL | BINS | V11-210101
Residential_Income Qualified_IQ Single Family_Electric_Building Shell_Low Income_Basement Sidewall Insulation_Electric Heat_0_0_R_old_AG | Residential_Income Qualified_IQ Single Family_Electric_Building Shell_Low Income_Basement Sidewall Insulation_Electric Heat_0_0 | Residential | Income Qualified | IQ Single Family | Electric | Building Shell | Low Income | Basement Sidewall Insulation | Electric Heat | 0 | 0 | R_old_AG |  | 1 | Unknown | IL TRM v9 | 5.6.2 | Basement Sidewall Insulation | RS-SHL-BINS-V11-210101 | RS | SHL | BINS | V11-210101
Residential_Income Qualified_IQ Single Family_Electric_Building Shell_Low Income_Basement Sidewall Insulation_Electric Heat_0_0_L_basement_wall_total | Residential_Income Qualified_IQ Single Family_Electric_Building Shell_Low Income_Basement Sidewall Insulation_Electric Heat_0_0 | Residential | Income Qualified | IQ Single Family | Electric | Building Shell | Low Income | Basement Sidewall Insulation | Electric Heat | 0 | 0 | L_basement_wall_total |  | 1 | per linear foot | IL TRM v9 | 5.6.2 | Basement Sidewall Insulation | RS-SHL-BINS-V11-210101 | RS | SHL | BINS | V11-210101
Residential_Income Qualified_IQ Single Family_Electric_Building Shell_Low Income_Basement Sidewall Insulation_Electric Heat_0_0_H_basement_wall_AG | Residential_Income Qualified_IQ Single Family_Electric_Building Shell_Low Income_Basement Sidewall Insulation_Electric Heat_0_0 | Residential | Income Qualified | IQ Single Family | Electric | Building Shell | Low Income | Basement Sidewall Insulation | Electric Heat | 0 | 0 | H_basement_wall_AG |  | 7 | TRM e.g. | IL TRM v9 | 5.6.2 | Basement Sidewall Insulation | RS-SHL-BINS-V11-210101 | RS | SHL | BINS | V11-210101
Residential_Income Qualified_IQ Single Family_Electric_Building Shell_Low Income_Basement Sidewall Insulation_Electric Heat_0_0_Framing_factor | Residential_Income Qualified_IQ Single Family_Electric_Building Shell_Low Income_Basement Sidewall Insulation_Electric Heat_0_0 | Residential | Income Qualified | IQ Single Family | Electric | Building Shell | Low Income | Basement Sidewall Insulation | Electric Heat | 0 | 0 | Framing_factor |  | 0.25 | Studs and cavity insulation | IL TRM v9 | 5.6.2 | Basement Sidewall Insulation | RS-SHL-BINS-V11-210101 | RS | SHL | BINS | V11-210101
Residential_Income Qualified_IQ Single Family_Electric_Building Shell_Low Income_Basement Sidewall Insulation_Electric Heat_0_0_R_old_BG | Residential_Income Qualified_IQ Single Family_Electric_Building Shell_Low Income_Basement Sidewall Insulation_Electric Heat_0_0 | Residential | Income Qualified | IQ Single Family | Electric | Building Shell | Low Income | Basement Sidewall Insulation | Electric Heat | 0 | 0 | R_old_BG |  | 7.42 | 4 ft below grade | IL TRM v9 | 5.6.2 | Basement Sidewall Insulation | RS-SHL-BINS-V11-210101 | RS | SHL | BINS | V11-210101
Residential_Income Qualified_IQ Single Family_Electric_Building Shell_Low Income_Basement Sidewall Insulation_Electric Heat_0_0_R_added | Residential_Income Qualified_IQ Single Family_Electric_Building Shell_Low Income_Basement Sidewall Insulation_Electric Heat_0_0 | Residential | Income Qualified | IQ Single Family | Electric | Building Shell | Low Income | Basement Sidewall Insulation | Electric Heat | 0 | 0 | R_added |  | 13 | TRM e.g. | IL TRM v9 | 5.6.2 | Basement Sidewall Insulation | RS-SHL-BINS-V11-210101 | RS | SHL | BINS | V11-210101
Residential_Income Qualified_IQ Single Family_Electric_Building Shell_Low Income_Basement Sidewall Insulation_Electric Heat_0_0_R_old_BG | Residential_Income Qualified_IQ Single Family_Electric_Building Shell_Low Income_Basement Sidewall Insulation_Electric Heat_0_0 | Residential | Income Qualified | IQ Single Family | Electric | Building Shell | Low Income | Basement Sidewall Insulation | Electric Heat | 0 | 0 | R_old_BG |  | 7.42 | 4 ft below grade | IL TRM v9 | 5.6.2 | Basement Sidewall Insulation | RS-SHL-BINS-V11-210101 | RS | SHL | BINS | V11-210101
Residential_Income Qualified_IQ Single Family_Electric_Building Shell_Low Income_Basement Sidewall Insulation_Electric Heat_0_0_L_basement_wall_total | Residential_Income Qualified_IQ Single Family_Electric_Building Shell_Low Income_Basement Sidewall Insulation_Electric Heat_0_0 | Residential | Income Qualified | IQ Single Family | Electric | Building Shell | Low Income | Basement Sidewall Insulation | Electric Heat | 0 | 0 | L_basement_wall_total |  | 1 | per linear foot | IL TRM v9 | 5.6.2 | Basement Sidewall Insulation | RS-SHL-BINS-V11-210101 | RS | SHL | BINS | V11-210101
Residential_Income Qualified_IQ Single Family_Electric_Building Shell_Low Income_Basement Sidewall Insulation_Electric Heat_0_0_H_basement_wall_total | Residential_Income Qualified_IQ Single Family_Electric_Building Shell_Low Income_Basement Sidewall Insulation_Electric Heat_0_0 | Residential | Income Qualified | IQ Single Family | Electric | Building Shell | Low Income | Basement Sidewall Insulation | Electric Heat | 0 | 0 | H_basement_wall_total |  | 7 | TRM e.g. | IL TRM v9 | 5.6.2 | Basement Sidewall Insulation | RS-SHL-BINS-V11-210101 | RS | SHL | BINS | V11-210101
Residential_Income Qualified_IQ Single Family_Electric_Building Shell_Low Income_Basement Sidewall Insulation_Electric Heat_0_0_H_basement_wall_AG | Residential_Income Qualified_IQ Single Family_Electric_Building Shell_Low Income_Basement Sidewall Insulation_Electric Heat_0_0 | Residential | Income Qualified | IQ Single Family | Electric | Building Shell | Low Income | Basement Sidewall Insulation | Electric Heat | 0 | 0 | H_basement_wall_AG |  | 3 | TRM e.g. | IL TRM v9 | 5.6.2 | Basement Sidewall Insulation | RS-SHL-BINS-V11-210101 | RS | SHL | BINS | V11-210101
Residential_Income Qualified_IQ Single Family_Electric_Building Shell_Low Income_Basement Sidewall Insulation_Electric Heat_0_0_Framing_factor | Residential_Income Qualified_IQ Single Family_Electric_Building Shell_Low Income_Basement Sidewall Insulation_Electric Heat_0_0 | Residential | Income Qualified | IQ Single Family | Electric | Building Shell | Low Income | Basement Sidewall Insulation | Electric Heat | 0 | 0 | Framing_factor |  | 0.25 | Studs and cavity insulation | IL TRM v9 | 5.6.2 | Basement Sidewall Insulation | RS-SHL-BINS-V11-210101 | RS | SHL | BINS | V11-210101
Residential_Income Qualified_IQ Single Family_Electric_Building Shell_Low Income_Basement Sidewall Insulation_Electric Heat_0_0_24 | Residential_Income Qualified_IQ Single Family_Electric_Building Shell_Low Income_Basement Sidewall Insulation_Electric Heat_0_0 | Residential | Income Qualified | IQ Single Family | Electric | Building Shell | Low Income | Basement Sidewall Insulation | Electric Heat | 0 | 0 | 24 |  | 24 |  | IL TRM v9 | 5.6.2 | Basement Sidewall Insulation | RS-SHL-BINS-V11-210101 | RS | SHL | BINS | V11-210101
Residential_Income Qualified_IQ Single Family_Electric_Building Shell_Low Income_Basement Sidewall Insulation_Electric Heat_0_0_HDD | Residential_Income Qualified_IQ Single Family_Electric_Building Shell_Low Income_Basement Sidewall Insulation_Electric Heat_0_0 | Residential | Income Qualified | IQ Single Family | Electric | Building Shell | Low Income | Basement Sidewall Insulation | Electric Heat | 0 | 0 | HDD |  | 2550 | CZ 3, Unconditioned | IL TRM v9 | 5.6.2 | Basement Sidewall Insulation | RS-SHL-BINS-V11-210101 | RS | SHL | BINS | V11-210101
Residential_Income Qualified_IQ Single Family_Electric_Building Shell_Low Income_Basement Sidewall Insulation_Electric Heat_0_0_3412 | Residential_Income Qualified_IQ Single Family_Electric_Building Shell_Low Income_Basement Sidewall Insulation_Electric Heat_0_0 | Residential | Income Qualified | IQ Single Family | Electric | Building Shell | Low Income | Basement Sidewall Insulation | Electric Heat | 0 | 0 | 3412 |  | 3412 |  | IL TRM v9 | 5.6.2 | Basement Sidewall Insulation | RS-SHL-BINS-V11-210101 | RS | SHL | BINS | V11-210101
Residential_Income Qualified_IQ Single Family_Electric_Building Shell_Low Income_Basement Sidewall Insulation_Electric Heat_0_0_ηHeat | Residential_Income Qualified_IQ Single Family_Electric_Building Shell_Low Income_Basement Sidewall Insulation_Electric Heat_0_0 | Residential | Income Qualified | IQ Single Family | Electric | Building Shell | Low Income | Basement Sidewall Insulation | Electric Heat | 0 | 0 | ηHeat |  | 1.28 | Unknown | IL TRM v9 | 5.6.2 | Basement Sidewall Insulation | RS-SHL-BINS-V11-210101 | RS | SHL | BINS | V11-210101
Residential_Income Qualified_IQ Single Family_Electric_Building Shell_Low Income_Basement Sidewall Insulation_Electric Heat_0_0_ηHeat_Mid-Life_Adj | Residential_Income Qualified_IQ Single Family_Electric_Building Shell_Low Income_Basement Sidewall Insulation_Electric Heat_0_0 | Residential | Income Qualified | IQ Single Family | Electric | Building Shell | Low Income | Basement Sidewall Insulation | Electric Heat | 0 | 0 | ηHeat_Mid-Life_Adj |  | 1.28 | Unknown | IL TRM v9 | 5.6.2 | Basement Sidewall Insulation | RS-SHL-BINS-V11-210101 | RS | SHL | BINS | V11-210101
Residential_Income Qualified_IQ Single Family_Electric_Building Shell_Low Income_Basement Sidewall Insulation_Electric Heat_0_0_ADJBasementHeat | Residential_Income Qualified_IQ Single Family_Electric_Building Shell_Low Income_Basement Sidewall Insulation_Electric Heat_0_0 | Residential | Income Qualified | IQ Single Family | Electric | Building Shell | Low Income | Basement Sidewall Insulation | Electric Heat | 0 | 0 | ADJBasementHeat |  | 0.6 |  | IL TRM v9 | 5.6.2 | Basement Sidewall Insulation | RS-SHL-BINS-V11-210101 | RS | SHL | BINS | V11-210101
Residential_Income Qualified_IQ Single Family_Electric_Building Shell_Low Income_Basement Sidewall Insulation_Electric Heat_0_0_%ElectricHeat | Residential_Income Qualified_IQ Single Family_Electric_Building Shell_Low Income_Basement Sidewall Insulation_Electric Heat_0_0 | Residential | Income Qualified | IQ Single Family | Electric | Building Shell | Low Income | Basement Sidewall Insulation | Electric Heat | 0 | 0 | %ElectricHeat |  | 1 | Electric Heat | IL TRM v9 | 5.6.2 | Basement Sidewall Insulation | RS-SHL-BINS-V11-210101 | RS | SHL | BINS | V11-210101
Residential_Income Qualified_IQ Single Family_Electric_Building Shell_Low Income_Basement Sidewall Insulation_Electric Heat_0_0_Delta_kWh_heatingElectric | Residential_Income Qualified_IQ Single Family_Electric_Building Shell_Low Income_Basement Sidewall Insulation_Electric Heat_0_0 | Residential | Income Qualified | IQ Single Family | Electric | Building Shell | Low Income | Basement Sidewall Insulation | Electric Heat | 0 | 0 | Delta_kWh_heatingElectric |  | 2.1648 |  | IL TRM v9 | 5.6.2 | Basement Sidewall Insulation | RS-SHL-BINS-V11-210101 | RS | SHL | BINS | V11-210101
Residential_Income Qualified_IQ Single Family_Electric_Building Shell_Low Income_Basement Sidewall Insulation_Electric Heat_0_0_Delta_kWh_heatingElectric_Mid-Life_Adj | Residential_Income Qualified_IQ Single Family_Electric_Building Shell_Low Income_Basement Sidewall Insulation_Electric Heat_0_0 | Residential | Income Qualified | IQ Single Family | Electric | Building Shell | Low Income | Basement Sidewall Insulation | Electric Heat | 0 | 0 | Delta_kWh_heatingElectric_Mid-Life_Adj |  | 2.1648 |  | IL TRM v9 | 5.6.2 | Basement Sidewall Insulation | RS-SHL-BINS-V11-210101 | RS | SHL | BINS | V11-210101
Residential_Income Qualified_IQ Single Family_Electric_Building Shell_Low Income_Basement Sidewall Insulation_Electric Heat_0_0_Delta_Therms | Residential_Income Qualified_IQ Single Family_Electric_Building Shell_Low Income_Basement Sidewall Insulation_Electric Heat_0_0 | Residential | Income Qualified | IQ Single Family | Electric | Building Shell | Low Income | Basement Sidewall Insulation | Electric Heat | 0 | 0 | Delta_Therms |  | 0 |  | IL TRM v9 | 5.6.2 | Basement Sidewall Insulation | RS-SHL-BINS-V11-210101 | RS | SHL | BINS | V11-210101
Residential_Income Qualified_IQ Single Family_Electric_Building Shell_Low Income_Basement Sidewall Insulation_Electric Heat_0_0_Delta_Therms_Mid-Life_Adj | Residential_Income Qualified_IQ Single Family_Electric_Building Shell_Low Income_Basement Sidewall Insulation_Electric Heat_0_0 | Residential | Income Qualified | IQ Single Family | Electric | Building Shell | Low Income | Basement Sidewall Insulation | Electric Heat | 0 | 0 | Delta_Therms_Mid-Life_Adj |  | 0 |  | IL TRM v9 | 5.6.2 | Basement Sidewall Insulation | RS-SHL-BINS-V11-210101 | RS | SHL | BINS | V11-210101
Residential_Income Qualified_IQ Single Family_Electric_Building Shell_Low Income_Basement Sidewall Insulation_Electric Heat_0_0_Fe | Residential_Income Qualified_IQ Single Family_Electric_Building Shell_Low Income_Basement Sidewall Insulation_Electric Heat_0_0 | Residential | Income Qualified | IQ Single Family | Electric | Building Shell | Low Income | Basement Sidewall Insulation | Electric Heat | 0 | 0 | Fe |  | 0.0314 |  | IL TRM v9 | 5.6.2 | Basement Sidewall Insulation | RS-SHL-BINS-V11-210101 | RS | SHL | BINS | V11-210101
Residential_Income Qualified_IQ Single Family_Electric_Building Shell_Low Income_Basement Sidewall Insulation_Electric Heat_0_0_29.3 | Residential_Income Qualified_IQ Single Family_Electric_Building Shell_Low Income_Basement Sidewall Insulation_Electric Heat_0_0 | Residential | Income Qualified | IQ Single Family | Electric | Building Shell | Low Income | Basement Sidewall Insulation | Electric Heat | 0 | 0 | 29.3 |  | 29.3 |  | IL TRM v9 | 5.6.2 | Basement Sidewall Insulation | RS-SHL-BINS-V11-210101 | RS | SHL | BINS | V11-210101
Residential_Income Qualified_IQ Single Family_Electric_Building Shell_Low Income_Basement Sidewall Insulation_Electric Heat_0_0_Delta_kWh_heatingGas | Residential_Income Qualified_IQ Single Family_Electric_Building Shell_Low Income_Basement Sidewall Insulation_Electric Heat_0_0 | Residential | Income Qualified | IQ Single Family | Electric | Building Shell | Low Income | Basement Sidewall Insulation | Electric Heat | 0 | 0 | Delta_kWh_heatingGas |  | 0 |  | IL TRM v9 | 5.6.2 | Basement Sidewall Insulation | RS-SHL-BINS-V11-210101 | RS | SHL | BINS | V11-210101
Residential_Income Qualified_IQ Single Family_Electric_Building Shell_Low Income_Basement Sidewall Insulation_Electric Heat_0_0_Delta_kWh_heatingGas_Mid-Life_Adj | Residential_Income Qualified_IQ Single Family_Electric_Building Shell_Low Income_Basement Sidewall Insulation_Electric Heat_0_0 | Residential | Income Qualified | IQ Single Family | Electric | Building Shell | Low Income | Basement Sidewall Insulation | Electric Heat | 0 | 0 | Delta_kWh_heatingGas_Mid-Life_Adj |  | 0 |  | IL TRM v9 | 5.6.2 | Basement Sidewall Insulation | RS-SHL-BINS-V11-210101 | RS | SHL | BINS | V11-210101
Residential_Income Qualified_IQ Single Family_Electric_Building Shell_Low Income_Basement Sidewall Insulation_Electric Heat_0_0_FLH_cooling | Residential_Income Qualified_IQ Single Family_Electric_Building Shell_Low Income_Basement Sidewall Insulation_Electric Heat_0_0 | Residential | Income Qualified | IQ Single Family | Electric | Building Shell | Low Income | Basement Sidewall Insulation | Electric Heat | 0 | 0 | FLH_cooling |  | 730 | CZ 3, Single Family | IL TRM v9 | 5.6.2 | Basement Sidewall Insulation | RS-SHL-BINS-V11-210101 | RS | SHL | BINS | V11-210101
Residential_Income Qualified_IQ Single Family_Electric_Building Shell_Low Income_Basement Sidewall Insulation_Electric Heat_0_0_CF | Residential_Income Qualified_IQ Single Family_Electric_Building Shell_Low Income_Basement Sidewall Insulation_Electric Heat_0_0 | Residential | Income Qualified | IQ Single Family | Electric | Building Shell | Low Income | Basement Sidewall Insulation | Electric Heat | 0 | 0 | CF |  | 0.68 | Summer System Peak Coincidence Factor for Central A/C (during sytem peak hour) | IL TRM v9 | 5.6.2 | Basement Sidewall Insulation | RS-SHL-BINS-V11-210101 | RS | SHL | BINS | V11-210101
Residential_Income Qualified_IQ Single Family_Electric_Building Shell_Low Income_Basement Sidewall Insulation_Electric Heat_0_0_Delta_kW | Residential_Income Qualified_IQ Single Family_Electric_Building Shell_Low Income_Basement Sidewall Insulation_Electric Heat_0_0 | Residential | Income Qualified | IQ Single Family | Electric | Building Shell | Low Income | Basement Sidewall Insulation | Electric Heat | 0 | 0 | Delta_kW |  | 0.00076805 |  | IL TRM v9 | 5.6.2 | Basement Sidewall Insulation | RS-SHL-BINS-V11-210101 | RS | SHL | BINS | V11-210101
Residential_Income Qualified_IQ Single Family_Electric_Building Shell_Low Income_Basement Sidewall Insulation_Electric Heat_0_0_Delta_kW_Mid-Life_Adj | Residential_Income Qualified_IQ Single Family_Electric_Building Shell_Low Income_Basement Sidewall Insulation_Electric Heat_0_0 | Residential | Income Qualified | IQ Single Family | Electric | Building Shell | Low Income | Basement Sidewall Insulation | Electric Heat | 0 | 0 | Delta_kW_Mid-Life_Adj |  | 0.00062035 |  | IL TRM v9 | 5.6.2 | Basement Sidewall Insulation | RS-SHL-BINS-V11-210101 | RS | SHL | BINS | V11-210101
Residential_Income Qualified_IQ Single Family_Electric_Building Shell_Low Income_Basement Sidewall Insulation_Electric Heat_0_0_R_old_AG | Residential_Income Qualified_IQ Single Family_Electric_Building Shell_Low Income_Basement Sidewall Insulation_Electric Heat_0_0 | Residential | Income Qualified | IQ Single Family | Electric | Building Shell | Low Income | Basement Sidewall Insulation | Electric Heat | 0 | 0 | R_old_AG |  | 1 | Unknown | IL TRM v9 | 5.6.2 | Basement Sidewall Insulation | RS-SHL-BINS-V11-210101 | RS | SHL | BINS | V11-210101
Residential_Income Qualified_IQ Single Family_Electric_Building Shell_Low Income_Basement Sidewall Insulation_Electric Heat_0_0_R_added | Residential_Income Qualified_IQ Single Family_Electric_Building Shell_Low Income_Basement Sidewall Insulation_Electric Heat_0_0 | Residential | Income Qualified | IQ Single Family | Electric | Building Shell | Low Income | Basement Sidewall Insulation | Electric Heat | 0 | 0 | R_added |  | 13 | TRM e.g. | IL TRM v9 | 5.6.2 | Basement Sidewall Insulation | RS-SHL-BINS-V11-210101 | RS | SHL | BINS | V11-210101
Residential_Income Qualified_IQ Single Family_Electric_Building Shell_Low Income_Basement Sidewall Insulation_Electric Heat_0_0_R_old_AG | Residential_Income Qualified_IQ Single Family_Electric_Building Shell_Low Income_Basement Sidewall Insulation_Electric Heat_0_0 | Residential | Income Qualified | IQ Single Family | Electric | Building Shell | Low Income | Basement Sidewall Insulation | Electric Heat | 0 | 0 | R_old_AG |  | 1 | Unknown | IL TRM v9 | 5.6.2 | Basement Sidewall Insulation | RS-SHL-BINS-V11-210101 | RS | SHL | BINS | V11-210101
Residential_Income Qualified_IQ Single Family_Electric_Building Shell_Low Income_Basement Sidewall Insulation_Electric Heat_0_0_L_basement_wall_total | Residential_Income Qualified_IQ Single Family_Electric_Building Shell_Low Income_Basement Sidewall Insulation_Electric Heat_0_0 | Residential | Income Qualified | IQ Single Family | Electric | Building Shell | Low Income | Basement Sidewall Insulation | Electric Heat | 0 | 0 | L_basement_wall_total |  | 1 | per linear foot | IL TRM v9 | 5.6.2 | Basement Sidewall Insulation | RS-SHL-BINS-V11-210101 | RS | SHL | BINS | V11-210101
Residential_Income Qualified_IQ Single Family_Electric_Building Shell_Low Income_Basement Sidewall Insulation_Electric Heat_0_0_H_basement_wall_AG | Residential_Income Qualified_IQ Single Family_Electric_Building Shell_Low Income_Basement Sidewall Insulation_Electric Heat_0_0 | Residential | Income Qualified | IQ Single Family | Electric | Building Shell | Low Income | Basement Sidewall Insulation | Electric Heat | 0 | 0 | H_basement_wall_AG |  | 3 | TRM e.g. | IL TRM v9 | 5.6.2 | Basement Sidewall Insulation | RS-SHL-BINS-V11-210101 | RS | SHL | BINS | V11-210101
Residential_Income Qualified_IQ Single Family_Electric_Building Shell_Low Income_Basement Sidewall Insulation_Electric Heat_0_0_Framing_factor | Residential_Income Qualified_IQ Single Family_Electric_Building Shell_Low Income_Basement Sidewall Insulation_Electric Heat_0_0 | Residential | Income Qualified | IQ Single Family | Electric | Building Shell | Low Income | Basement Sidewall Insulation | Electric Heat | 0 | 0 | Framing_factor |  | 0.25 | Studs and cavity insulation | IL TRM v9 | 5.6.2 | Basement Sidewall Insulation | RS-SHL-BINS-V11-210101 | RS | SHL | BINS | V11-210101
Residential_Income Qualified_IQ Single Family_Electric_Building Shell_Low Income_Basement Sidewall Insulation_Electric Heat_0_0_R_old_BG | Residential_Income Qualified_IQ Single Family_Electric_Building Shell_Low Income_Basement Sidewall Insulation_Electric Heat_0_0 | Residential | Income Qualified | IQ Single Family | Electric | Building Shell | Low Income | Basement Sidewall Insulation | Electric Heat | 0 | 0 | R_old_BG |  | 7.42 | 4 ft below grade | IL TRM v9 | 5.6.2 | Basement Sidewall Insulation | RS-SHL-BINS-V11-210101 | RS | SHL | BINS | V11-210101
Residential_Income Qualified_IQ Single Family_Electric_Building Shell_Low Income_Basement Sidewall Insulation_Electric Heat_0_0_R_added | Residential_Income Qualified_IQ Single Family_Electric_Building Shell_Low Income_Basement Sidewall Insulation_Electric Heat_0_0 | Residential | Income Qualified | IQ Single Family | Electric | Building Shell | Low Income | Basement Sidewall Insulation | Electric Heat | 0 | 0 | R_added |  | 13 | TRM e.g. | IL TRM v9 | 5.6.2 | Basement Sidewall Insulation | RS-SHL-BINS-V11-210101 | RS | SHL | BINS | V11-210101
Residential_Income Qualified_IQ Single Family_Electric_Building Shell_Low Income_Basement Sidewall Insulation_Electric Heat_0_0_R_old_BG | Residential_Income Qualified_IQ Single Family_Electric_Building Shell_Low Income_Basement Sidewall Insulation_Electric Heat_0_0 | Residential | Income Qualified | IQ Single Family | Electric | Building Shell | Low Income | Basement Sidewall Insulation | Electric Heat | 0 | 0 | R_old_BG |  | 7.42 | 4 ft below grade | IL TRM v9 | 5.6.2 | Basement Sidewall Insulation | RS-SHL-BINS-V11-210101 | RS | SHL | BINS | V11-210101
Residential_Income Qualified_IQ Single Family_Electric_Building Shell_Low Income_Basement Sidewall Insulation_Electric Heat_0_0_L_basement_wall_total | Residential_Income Qualified_IQ Single Family_Electric_Building Shell_Low Income_Basement Sidewall Insulation_Electric Heat_0_0 | Residential | Income Qualified | IQ Single Family | Electric | Building Shell | Low Income | Basement Sidewall Insulation | Electric Heat | 0 | 0 | L_basement_wall_total |  | 1 | per linear foot | IL TRM v9 | 5.6.2 | Basement Sidewall Insulation | RS-SHL-BINS-V11-210101 | RS | SHL | BINS | V11-210101
Residential_Income Qualified_IQ Single Family_Electric_Building Shell_Low Income_Basement Sidewall Insulation_Electric Heat_0_0_H_basement_wall_total | Residential_Income Qualified_IQ Single Family_Electric_Building Shell_Low Income_Basement Sidewall Insulation_Electric Heat_0_0 | Residential | Income Qualified | IQ Single Family | Electric | Building Shell | Low Income | Basement Sidewall Insulation | Electric Heat | 0 | 0 | H_basement_wall_total |  | 7 | TRM e.g. | IL TRM v9 | 5.6.2 | Basement Sidewall Insulation | RS-SHL-BINS-V11-210101 | RS | SHL | BINS | V11-210101
Residential_Income Qualified_IQ Single Family_Electric_Building Shell_Low Income_Basement Sidewall Insulation_Electric Heat_0_0_H_basement_wall_AG | Residential_Income Qualified_IQ Single Family_Electric_Building Shell_Low Income_Basement Sidewall Insulation_Electric Heat_0_0 | Residential | Income Qualified | IQ Single Family | Electric | Building Shell | Low Income | Basement Sidewall Insulation | Electric Heat | 0 | 0 | H_basement_wall_AG |  | 3 | TRM e.g. | IL TRM v9 | 5.6.2 | Basement Sidewall Insulation | RS-SHL-BINS-V11-210101 | RS | SHL | BINS | V11-210101
Residential_Income Qualified_IQ Single Family_Electric_Building Shell_Low Income_Basement Sidewall Insulation_Electric Heat_0_0_Framing_factor | Residential_Income Qualified_IQ Single Family_Electric_Building Shell_Low Income_Basement Sidewall Insulation_Electric Heat_0_0 | Residential | Income Qualified | IQ Single Family | Electric | Building Shell | Low Income | Basement Sidewall Insulation | Electric Heat | 0 | 0 | Framing_factor |  | 0.25 | Studs and cavity insulation | IL TRM v9 | 5.6.2 | Basement Sidewall Insulation | RS-SHL-BINS-V11-210101 | RS | SHL | BINS | V11-210101
Residential_Income Qualified_IQ Single Family_Electric_Building Shell_Low Income_Basement Sidewall Insulation_Electric Heat_0_0_24 | Residential_Income Qualified_IQ Single Family_Electric_Building Shell_Low Income_Basement Sidewall Insulation_Electric Heat_0_0 | Residential | Income Qualified | IQ Single Family | Electric | Building Shell | Low Income | Basement Sidewall Insulation | Electric Heat | 0 | 0 | 24 |  | 24 |  | IL TRM v9 | 5.6.2 | Basement Sidewall Insulation | RS-SHL-BINS-V11-210101 | RS | SHL | BINS | V11-210101
Residential_Income Qualified_IQ Single Family_Electric_Building Shell_Low Income_Basement Sidewall Insulation_Electric Heat_0_0_HDD | Residential_Income Qualified_IQ Single Family_Electric_Building Shell_Low Income_Basement Sidewall Insulation_Electric Heat_0_0 | Residential | Income Qualified | IQ Single Family | Electric | Building Shell | Low Income | Basement Sidewall Insulation | Electric Heat | 0 | 0 | HDD |  | 2550 | CZ 3, Unconditioned | IL TRM v9 | 5.6.2 | Basement Sidewall Insulation | RS-SHL-BINS-V11-210101 | RS | SHL | BINS | V11-210101
Residential_Income Qualified_IQ Single Family_Electric_Building Shell_Low Income_Basement Sidewall Insulation_Electric Heat_0_0_ηHeat | Residential_Income Qualified_IQ Single Family_Electric_Building Shell_Low Income_Basement Sidewall Insulation_Electric Heat_0_0 | Residential | Income Qualified | IQ Single Family | Electric | Building Shell | Low Income | Basement Sidewall Insulation | Electric Heat | 0 | 0 | ηHeat |  | 0.72 | Unknown | IL TRM v9 | 5.6.2 | Basement Sidewall Insulation | RS-SHL-BINS-V11-210101 | RS | SHL | BINS | V11-210101
Residential_Income Qualified_IQ Single Family_Electric_Building Shell_Low Income_Basement Sidewall Insulation_Electric Heat_0_0_ηHeat_Mid-Life_Adj | Residential_Income Qualified_IQ Single Family_Electric_Building Shell_Low Income_Basement Sidewall Insulation_Electric Heat_0_0 | Residential | Income Qualified | IQ Single Family | Electric | Building Shell | Low Income | Basement Sidewall Insulation | Electric Heat | 0 | 0 | ηHeat_Mid-Life_Adj |  | 0.77 | Furnace | IL TRM v9 | 5.6.2 | Basement Sidewall Insulation | RS-SHL-BINS-V11-210101 | RS | SHL | BINS | V11-210101
Residential_Income Qualified_IQ Single Family_Electric_Building Shell_Low Income_Basement Sidewall Insulation_Electric Heat_0_0_100000 | Residential_Income Qualified_IQ Single Family_Electric_Building Shell_Low Income_Basement Sidewall Insulation_Electric Heat_0_0 | Residential | Income Qualified | IQ Single Family | Electric | Building Shell | Low Income | Basement Sidewall Insulation | Electric Heat | 0 | 0 | 100000 |  | 100000 |  | IL TRM v9 | 5.6.2 | Basement Sidewall Insulation | RS-SHL-BINS-V11-210101 | RS | SHL | BINS | V11-210101
Residential_Income Qualified_IQ Single Family_Electric_Building Shell_Low Income_Basement Sidewall Insulation_Electric Heat_0_0_ADJBasementHeat | Residential_Income Qualified_IQ Single Family_Electric_Building Shell_Low Income_Basement Sidewall Insulation_Electric Heat_0_0 | Residential | Income Qualified | IQ Single Family | Electric | Building Shell | Low Income | Basement Sidewall Insulation | Electric Heat | 0 | 0 | ADJBasementHeat |  | 0.6 |  | IL TRM v9 | 5.6.2 | Basement Sidewall Insulation | RS-SHL-BINS-V11-210101 | RS | SHL | BINS | V11-210101
Residential_Income Qualified_IQ Single Family_Electric_Building Shell_Low Income_Basement Sidewall Insulation_Electric Heat_0_0_%GasHeat | Residential_Income Qualified_IQ Single Family_Electric_Building Shell_Low Income_Basement Sidewall Insulation_Electric Heat_0_0 | Residential | Income Qualified | IQ Single Family | Electric | Building Shell | Low Income | Basement Sidewall Insulation | Electric Heat | 0 | 0 | %GasHeat |  | 0 | Electric Heat | IL TRM v9 | 5.6.2 | Basement Sidewall Insulation | RS-SHL-BINS-V11-210101 | RS | SHL | BINS | V11-210101
Residential_Income Qualified_IQ Single Family_Electric_Building Shell_Low Income_Basement Sidewall Insulation_Electric Heat_0_0_Delta_Therms | Residential_Income Qualified_IQ Single Family_Electric_Building Shell_Low Income_Basement Sidewall Insulation_Electric Heat_0_0 | Residential | Income Qualified | IQ Single Family | Electric | Building Shell | Low Income | Basement Sidewall Insulation | Electric Heat | 0 | 0 | Delta_Therms |  | 0 |  | IL TRM v9 | 5.6.2 | Basement Sidewall Insulation | RS-SHL-BINS-V11-210101 | RS | SHL | BINS | V11-210101
Residential_Income Qualified_IQ Single Family_Electric_Building Shell_Low Income_Basement Sidewall Insulation_Electric Heat_0_0_Delta_Therms_Mid-Life_Adj | Residential_Income Qualified_IQ Single Family_Electric_Building Shell_Low Income_Basement Sidewall Insulation_Electric Heat_0_0 | Residential | Income Qualified | IQ Single Family | Electric | Building Shell | Low Income | Basement Sidewall Insulation | Electric Heat | 0 | 0 | Delta_Therms_Mid-Life_Adj |  | 0 |  | IL TRM v9 | 5.6.2 | Basement Sidewall Insulation | RS-SHL-BINS-V11-210101 | RS | SHL | BINS | V11-210101
Residential_Income Qualified_IQ Single Family_Electric_Building Shell_Low Income_Basement Sidewall Insulation_Electric Heat_0_0_Remaining Year kWh | Residential_Income Qualified_IQ Single Family_Electric_Building Shell_Low Income_Basement Sidewall Insulation_Electric Heat_0_0 | Residential | Income Qualified | IQ Single Family | Electric | Building Shell | Low Income | Basement Sidewall Insulation | Electric Heat | 0 | 0 | Remaining Year kWh |  | 2.9893 |  | IL TRM v9 | 5.6.2 | Basement Sidewall Insulation | RS-SHL-BINS-V11-210101 | RS | SHL | BINS | V11-210101
Residential_Income Qualified_IQ Single Family_Electric_Building Shell_Low Income_Basement Sidewall Insulation_Electric Heat_0_0_kWh Saved per Unit | Residential_Income Qualified_IQ Single Family_Electric_Building Shell_Low Income_Basement Sidewall Insulation_Electric Heat_0_0 | Residential | Income Qualified | IQ Single Family | Electric | Building Shell | Low Income | Basement Sidewall Insulation | Electric Heat | 0 | 0 | kWh Saved per Unit |  | 2.8308 |  | IL TRM v9 | 5.6.2 | Basement Sidewall Insulation | RS-SHL-BINS-V11-210101 | RS | SHL | BINS | V11-210101
Residential_Income Qualified_IQ Single Family_Electric_Building Shell_Low Income_Basement Sidewall Insulation_Electric Heat_0_0_Remaining Year kW | Residential_Income Qualified_IQ Single Family_Electric_Building Shell_Low Income_Basement Sidewall Insulation_Electric Heat_0_0 | Residential | Income Qualified | IQ Single Family | Electric | Building Shell | Low Income | Basement Sidewall Insulation | Electric Heat | 0 | 0 | Remaining Year kW |  | 0.00076805 |  | IL TRM v9 | 5.6.2 | Basement Sidewall Insulation | RS-SHL-BINS-V11-210101 | RS | SHL | BINS | V11-210101
Residential_Income Qualified_IQ Single Family_Electric_Building Shell_Low Income_Basement Sidewall Insulation_Electric Heat_0_0_Coincident Peak kW Saved per Unit | Residential_Income Qualified_IQ Single Family_Electric_Building Shell_Low Income_Basement Sidewall Insulation_Electric Heat_0_0 | Residential | Income Qualified | IQ Single Family | Electric | Building Shell | Low Income | Basement Sidewall Insulation | Electric Heat | 0 | 0 | Coincident Peak kW Saved per Unit |  | 0.00062035 |  | IL TRM v9 | 5.6.2 | Basement Sidewall Insulation | RS-SHL-BINS-V11-210101 | RS | SHL | BINS | V11-210101
Residential_Income Qualified_IQ Single Family_Electric_Building Shell_Low Income_Basement Sidewall Insulation_Electric Heat_0_0_Remaining Year Therms | Residential_Income Qualified_IQ Single Family_Electric_Building Shell_Low Income_Basement Sidewall Insulation_Electric Heat_0_0 | Residential | Income Qualified | IQ Single Family | Electric | Building Shell | Low Income | Basement Sidewall Insulation | Electric Heat | 0 | 0 | Remaining Year Therms |  | 0 |  | IL TRM v9 | 5.6.2 | Basement Sidewall Insulation | RS-SHL-BINS-V11-210101 | RS | SHL | BINS | V11-210101
Residential_Income Qualified_IQ Single Family_Electric_Building Shell_Low Income_Basement Sidewall Insulation_Electric Heat_0_0_Therms Saved per Unit | Residential_Income Qualified_IQ Single Family_Electric_Building Shell_Low Income_Basement Sidewall Insulation_Electric Heat_0_0 | Residential | Income Qualified | IQ Single Family | Electric | Building Shell | Low Income | Basement Sidewall Insulation | Electric Heat | 0 | 0 | Therms Saved per Unit |  | 0 |  | IL TRM v9 | 5.6.2 | Basement Sidewall Insulation | RS-SHL-BINS-V11-210101 | RS | SHL | BINS | V11-210101
Residential_Income Qualified_IQ Single Family_Electric_Building Shell_Low Income_Basement Sidewall Insulation_Electric Heat_0_0_Remaining Life | Residential_Income Qualified_IQ Single Family_Electric_Building Shell_Low Income_Basement Sidewall Insulation_Electric Heat_0_0 | Residential | Income Qualified | IQ Single Family | Electric | Building Shell | Low Income | Basement Sidewall Insulation | Electric Heat | 0 | 0 | Remaining Life |  | 10 |  | IL TRM v9 | 5.6.2 | Basement Sidewall Insulation | RS-SHL-BINS-V11-210101 | RS | SHL | BINS | V11-210101
Residential_Income Qualified_IQ Single Family_Electric_Building Shell_Low Income_Basement Sidewall Insulation_Electric Heat_0_0_Lifetime (years) | Residential_Income Qualified_IQ Single Family_Electric_Building Shell_Low Income_Basement Sidewall Insulation_Electric Heat_0_0 | Residential | Income Qualified | IQ Single Family | Electric | Building Shell | Low Income | Basement Sidewall Insulation | Electric Heat | 0 | 0 | Lifetime (years) |  | 20 |  | IL TRM v9 | 5.6.2 | Basement Sidewall Insulation | RS-SHL-BINS-V11-210101 | RS | SHL | BINS | V11-210101
Residential_Income Qualified_IQ Single Family_Electric_Building Shell_Low Income_Basement Sidewall Insulation_Electric Heat_0_0_Incremental Cost | Residential_Income Qualified_IQ Single Family_Electric_Building Shell_Low Income_Basement Sidewall Insulation_Electric Heat_0_0 | Residential | Income Qualified | IQ Single Family | Electric | Building Shell | Low Income | Basement Sidewall Insulation | Electric Heat | 0 | 0 | Incremental Cost |  | 4 | Direct Install, set equal to incentive cost | IL TRM v9 | 5.6.2 | Basement Sidewall Insulation | RS-SHL-BINS-V11-210101 | RS | SHL | BINS | V11-210101
Residential_Income Qualified_IQ Single Family_Electric_Building Shell_Low Income_Basement Sidewall Insulation_Electric Heat_0_0_ | Residential_Income Qualified_IQ Single Family_Electric_Building Shell_Low Income_Basement Sidewall Insulation_Electric Heat_0_0 | Residential | Income Qualified | IQ Single Family | Electric | Building Shell | Low Income | Basement Sidewall Insulation | Electric Heat | 0 | 0 |  |  |  |  | IL TRM v9 | 5.6.2 | Basement Sidewall Insulation | RS-SHL-BINS-V11-210101 | RS | SHL | BINS | V11-210101
Residential_Income Qualified_IQ Single Family_Electric_Building Shell_Low Income_Basement Sidewall Insulation_Natural Gas Heat_0_0_R_old_AG | Residential_Income Qualified_IQ Single Family_Electric_Building Shell_Low Income_Basement Sidewall Insulation_Natural Gas Heat_0_0 | Residential | Income Qualified | IQ Single Family | Electric | Building Shell | Low Income | Basement Sidewall Insulation | Natural Gas Heat | 0 | 0 | R_old_AG |  | 1 | Unknown | IL TRM v11 | 5.6.2 | Basement Sidewall Insulation | RS-SHL-BINS-V11-210101 | RS | SHL | BINS | V11-210101
Residential_Income Qualified_IQ Single Family_Electric_Building Shell_Low Income_Basement Sidewall Insulation_Natural Gas Heat_0_0_R_added | Residential_Income Qualified_IQ Single Family_Electric_Building Shell_Low Income_Basement Sidewall Insulation_Natural Gas Heat_0_0 | Residential | Income Qualified | IQ Single Family | Electric | Building Shell | Low Income | Basement Sidewall Insulation | Natural Gas Heat | 0 | 0 | R_added |  | 13 | TRM e.g. | IL TRM v11 | 5.6.2 | Basement Sidewall Insulation | RS-SHL-BINS-V11-210101 | RS | SHL | BINS | V11-210101
Residential_Income Qualified_IQ Single Family_Electric_Building Shell_Low Income_Basement Sidewall Insulation_Natural Gas Heat_0_0_R_old_AG | Residential_Income Qualified_IQ Single Family_Electric_Building Shell_Low Income_Basement Sidewall Insulation_Natural Gas Heat_0_0 | Residential | Income Qualified | IQ Single Family | Electric | Building Shell | Low Income | Basement Sidewall Insulation | Natural Gas Heat | 0 | 0 | R_old_AG |  | 1 | Unknown | IL TRM v11 | 5.6.2 | Basement Sidewall Insulation | RS-SHL-BINS-V11-210101 | RS | SHL | BINS | V11-210101
Residential_Income Qualified_IQ Single Family_Electric_Building Shell_Low Income_Basement Sidewall Insulation_Natural Gas Heat_0_0_L_basement_wall_total | Residential_Income Qualified_IQ Single Family_Electric_Building Shell_Low Income_Basement Sidewall Insulation_Natural Gas Heat_0_0 | Residential | Income Qualified | IQ Single Family | Electric | Building Shell | Low Income | Basement Sidewall Insulation | Natural Gas Heat | 0 | 0 | L_basement_wall_total |  | 1 | per linear foot | IL TRM v11 | 5.6.2 | Basement Sidewall Insulation | RS-SHL-BINS-V11-210101 | RS | SHL | BINS | V11-210101
Residential_Income Qualified_IQ Single Family_Electric_Building Shell_Low Income_Basement Sidewall Insulation_Natural Gas Heat_0_0_H_basement_wall_AG | Residential_Income Qualified_IQ Single Family_Electric_Building Shell_Low Income_Basement Sidewall Insulation_Natural Gas Heat_0_0 | Residential | Income Qualified | IQ Single Family | Electric | Building Shell | Low Income | Basement Sidewall Insulation | Natural Gas Heat | 0 | 0 | H_basement_wall_AG |  | 3 | TRM e.g. | IL TRM v11 | 5.6.2 | Basement Sidewall Insulation | RS-SHL-BINS-V11-210101 | RS | SHL | BINS | V11-210101
Residential_Income Qualified_IQ Single Family_Electric_Building Shell_Low Income_Basement Sidewall Insulation_Natural Gas Heat_0_0_Framing_factor | Residential_Income Qualified_IQ Single Family_Electric_Building Shell_Low Income_Basement Sidewall Insulation_Natural Gas Heat_0_0 | Residential | Income Qualified | IQ Single Family | Electric | Building Shell | Low Income | Basement Sidewall Insulation | Natural Gas Heat | 0 | 0 | Framing_factor |  | 0.25 | Studs and cavity insulation | IL TRM v11 | 5.6.2 | Basement Sidewall Insulation | RS-SHL-BINS-V11-210101 | RS | SHL | BINS | V11-210101
Residential_Income Qualified_IQ Single Family_Electric_Building Shell_Low Income_Basement Sidewall Insulation_Natural Gas Heat_0_0_24 | Residential_Income Qualified_IQ Single Family_Electric_Building Shell_Low Income_Basement Sidewall Insulation_Natural Gas Heat_0_0 | Residential | Income Qualified | IQ Single Family | Electric | Building Shell | Low Income | Basement Sidewall Insulation | Natural Gas Heat | 0 | 0 | 24 |  | 24 |  | IL TRM v11 | 5.6.2 | Basement Sidewall Insulation | RS-SHL-BINS-V11-210101 | RS | SHL | BINS | V11-210101
Residential_Income Qualified_IQ Single Family_Electric_Building Shell_Low Income_Basement Sidewall Insulation_Natural Gas Heat_0_0_CDD | Residential_Income Qualified_IQ Single Family_Electric_Building Shell_Low Income_Basement Sidewall Insulation_Natural Gas Heat_0_0 | Residential | Income Qualified | IQ Single Family | Electric | Building Shell | Low Income | Basement Sidewall Insulation | Natural Gas Heat | 0 | 0 | CDD |  | 436 | CZ 3 | IL TRM v11 | 5.6.2 | Basement Sidewall Insulation | RS-SHL-BINS-V11-210101 | RS | SHL | BINS | V11-210101
Residential_Income Qualified_IQ Single Family_Electric_Building Shell_Low Income_Basement Sidewall Insulation_Natural Gas Heat_0_0_DUA | Residential_Income Qualified_IQ Single Family_Electric_Building Shell_Low Income_Basement Sidewall Insulation_Natural Gas Heat_0_0 | Residential | Income Qualified | IQ Single Family | Electric | Building Shell | Low Income | Basement Sidewall Insulation | Natural Gas Heat | 0 | 0 | DUA |  | 0.75 |  | IL TRM v11 | 5.6.2 | Basement Sidewall Insulation | RS-SHL-BINS-V11-210101 | RS | SHL | BINS | V11-210101
Residential_Income Qualified_IQ Single Family_Electric_Building Shell_Low Income_Basement Sidewall Insulation_Natural Gas Heat_0_0_1000 | Residential_Income Qualified_IQ Single Family_Electric_Building Shell_Low Income_Basement Sidewall Insulation_Natural Gas Heat_0_0 | Residential | Income Qualified | IQ Single Family | Electric | Building Shell | Low Income | Basement Sidewall Insulation | Natural Gas Heat | 0 | 0 | 1000 |  | 1000 |  | IL TRM v11 | 5.6.2 | Basement Sidewall Insulation | RS-SHL-BINS-V11-210101 | RS | SHL | BINS | V11-210101
Residential_Income Qualified_IQ Single Family_Electric_Building Shell_Low Income_Basement Sidewall Insulation_Natural Gas Heat_0_0_ηCool | Residential_Income Qualified_IQ Single Family_Electric_Building Shell_Low Income_Basement Sidewall Insulation_Natural Gas Heat_0_0 | Residential | Income Qualified | IQ Single Family | Electric | Building Shell | Low Income | Basement Sidewall Insulation | Natural Gas Heat | 0 | 0 | ηCool |  | 10.5 | Unknown | IL TRM v11 | 5.6.2 | Basement Sidewall Insulation | RS-SHL-BINS-V11-210101 | RS | SHL | BINS | V11-210101
Residential_Income Qualified_IQ Single Family_Electric_Building Shell_Low Income_Basement Sidewall Insulation_Natural Gas Heat_0_0_ηCool_Mid-Life_Adj | Residential_Income Qualified_IQ Single Family_Electric_Building Shell_Low Income_Basement Sidewall Insulation_Natural Gas Heat_0_0 | Residential | Income Qualified | IQ Single Family | Electric | Building Shell | Low Income | Basement Sidewall Insulation | Natural Gas Heat | 0 | 0 | ηCool_Mid-Life_Adj |  | 13 | Central AC | IL TRM v11 | 5.6.2 | Basement Sidewall Insulation | RS-SHL-BINS-V11-210101 | RS | SHL | BINS | V11-210101
Residential_Income Qualified_IQ Single Family_Electric_Building Shell_Low Income_Basement Sidewall Insulation_Natural Gas Heat_0_0_ADJBasementCool | Residential_Income Qualified_IQ Single Family_Electric_Building Shell_Low Income_Basement Sidewall Insulation_Natural Gas Heat_0_0 | Residential | Income Qualified | IQ Single Family | Electric | Building Shell | Low Income | Basement Sidewall Insulation | Natural Gas Heat | 0 | 0 | ADJBasementCool |  | 0.8 |  | IL TRM v11 | 5.6.2 | Basement Sidewall Insulation | RS-SHL-BINS-V11-210101 | RS | SHL | BINS | V11-210101
Residential_Income Qualified_IQ Single Family_Electric_Building Shell_Low Income_Basement Sidewall Insulation_Natural Gas Heat_0_0_%Cool | Residential_Income Qualified_IQ Single Family_Electric_Building Shell_Low Income_Basement Sidewall Insulation_Natural Gas Heat_0_0 | Residential | Income Qualified | IQ Single Family | Electric | Building Shell | Low Income | Basement Sidewall Insulation | Natural Gas Heat | 0 | 0 | %Cool |  | 0.66 | Unknown | IL TRM v11 | 5.6.2 | Basement Sidewall Insulation | RS-SHL-BINS-V11-210101 | RS | SHL | BINS | V11-210101
Residential_Income Qualified_IQ Single Family_Electric_Building Shell_Low Income_Basement Sidewall Insulation_Natural Gas Heat_0_0_Delta_kWh_cooling | Residential_Income Qualified_IQ Single Family_Electric_Building Shell_Low Income_Basement Sidewall Insulation_Natural Gas Heat_0_0 | Residential | Income Qualified | IQ Single Family | Electric | Building Shell | Low Income | Basement Sidewall Insulation | Natural Gas Heat | 0 | 0 | Delta_kWh_cooling |  | 0.82452 |  | IL TRM v11 | 5.6.2 | Basement Sidewall Insulation | RS-SHL-BINS-V11-210101 | RS | SHL | BINS | V11-210101
Residential_Income Qualified_IQ Single Family_Electric_Building Shell_Low Income_Basement Sidewall Insulation_Natural Gas Heat_0_0_Delta_kWh_cooling_Mid-Life_Adj | Residential_Income Qualified_IQ Single Family_Electric_Building Shell_Low Income_Basement Sidewall Insulation_Natural Gas Heat_0_0 | Residential | Income Qualified | IQ Single Family | Electric | Building Shell | Low Income | Basement Sidewall Insulation | Natural Gas Heat | 0 | 0 | Delta_kWh_cooling_Mid-Life_Adj |  | 0.66596 |  | IL TRM v11 | 5.6.2 | Basement Sidewall Insulation | RS-SHL-BINS-V11-210101 | RS | SHL | BINS | V11-210101
Residential_Income Qualified_IQ Single Family_Electric_Building Shell_Low Income_Basement Sidewall Insulation_Natural Gas Heat_0_0_R_old_AG | Residential_Income Qualified_IQ Single Family_Electric_Building Shell_Low Income_Basement Sidewall Insulation_Natural Gas Heat_0_0 | Residential | Income Qualified | IQ Single Family | Electric | Building Shell | Low Income | Basement Sidewall Insulation | Natural Gas Heat | 0 | 0 | R_old_AG |  | 1 | Unknown | IL TRM v11 | 5.6.2 | Basement Sidewall Insulation | RS-SHL-BINS-V11-210101 | RS | SHL | BINS | V11-210101
Residential_Income Qualified_IQ Single Family_Electric_Building Shell_Low Income_Basement Sidewall Insulation_Natural Gas Heat_0_0_R_added | Residential_Income Qualified_IQ Single Family_Electric_Building Shell_Low Income_Basement Sidewall Insulation_Natural Gas Heat_0_0 | Residential | Income Qualified | IQ Single Family | Electric | Building Shell | Low Income | Basement Sidewall Insulation | Natural Gas Heat | 0 | 0 | R_added |  | 13 | TRM e.g. | IL TRM v11 | 5.6.2 | Basement Sidewall Insulation | RS-SHL-BINS-V11-210101 | RS | SHL | BINS | V11-210101
Residential_Income Qualified_IQ Single Family_Electric_Building Shell_Low Income_Basement Sidewall Insulation_Natural Gas Heat_0_0_R_old_AG | Residential_Income Qualified_IQ Single Family_Electric_Building Shell_Low Income_Basement Sidewall Insulation_Natural Gas Heat_0_0 | Residential | Income Qualified | IQ Single Family | Electric | Building Shell | Low Income | Basement Sidewall Insulation | Natural Gas Heat | 0 | 0 | R_old_AG |  | 1 | Unknown | IL TRM v11 | 5.6.2 | Basement Sidewall Insulation | RS-SHL-BINS-V11-210101 | RS | SHL | BINS | V11-210101
Residential_Income Qualified_IQ Single Family_Electric_Building Shell_Low Income_Basement Sidewall Insulation_Natural Gas Heat_0_0_L_basement_wall_total | Residential_Income Qualified_IQ Single Family_Electric_Building Shell_Low Income_Basement Sidewall Insulation_Natural Gas Heat_0_0 | Residential | Income Qualified | IQ Single Family | Electric | Building Shell | Low Income | Basement Sidewall Insulation | Natural Gas Heat | 0 | 0 | L_basement_wall_total |  | 1 | per linear foot | IL TRM v11 | 5.6.2 | Basement Sidewall Insulation | RS-SHL-BINS-V11-210101 | RS | SHL | BINS | V11-210101
Residential_Income Qualified_IQ Single Family_Electric_Building Shell_Low Income_Basement Sidewall Insulation_Natural Gas Heat_0_0_H_basement_wall_AG | Residential_Income Qualified_IQ Single Family_Electric_Building Shell_Low Income_Basement Sidewall Insulation_Natural Gas Heat_0_0 | Residential | Income Qualified | IQ Single Family | Electric | Building Shell | Low Income | Basement Sidewall Insulation | Natural Gas Heat | 0 | 0 | H_basement_wall_AG |  | 7 | TRM e.g. | IL TRM v11 | 5.6.2 | Basement Sidewall Insulation | RS-SHL-BINS-V11-210101 | RS | SHL | BINS | V11-210101
Residential_Income Qualified_IQ Single Family_Electric_Building Shell_Low Income_Basement Sidewall Insulation_Natural Gas Heat_0_0_Framing_factor | Residential_Income Qualified_IQ Single Family_Electric_Building Shell_Low Income_Basement Sidewall Insulation_Natural Gas Heat_0_0 | Residential | Income Qualified | IQ Single Family | Electric | Building Shell | Low Income | Basement Sidewall Insulation | Natural Gas Heat | 0 | 0 | Framing_factor |  | 0.25 | Studs and cavity insulation | IL TRM v11 | 5.6.2 | Basement Sidewall Insulation | RS-SHL-BINS-V11-210101 | RS | SHL | BINS | V11-210101
Residential_Income Qualified_IQ Single Family_Electric_Building Shell_Low Income_Basement Sidewall Insulation_Natural Gas Heat_0_0_R_old_BG | Residential_Income Qualified_IQ Single Family_Electric_Building Shell_Low Income_Basement Sidewall Insulation_Natural Gas Heat_0_0 | Residential | Income Qualified | IQ Single Family | Electric | Building Shell | Low Income | Basement Sidewall Insulation | Natural Gas Heat | 0 | 0 | R_old_BG |  | 7.42 | 4 ft below grade | IL TRM v11 | 5.6.2 | Basement Sidewall Insulation | RS-SHL-BINS-V11-210101 | RS | SHL | BINS | V11-210101
Residential_Income Qualified_IQ Single Family_Electric_Building Shell_Low Income_Basement Sidewall Insulation_Natural Gas Heat_0_0_R_added | Residential_Income Qualified_IQ Single Family_Electric_Building Shell_Low Income_Basement Sidewall Insulation_Natural Gas Heat_0_0 | Residential | Income Qualified | IQ Single Family | Electric | Building Shell | Low Income | Basement Sidewall Insulation | Natural Gas Heat | 0 | 0 | R_added |  | 13 | TRM e.g. | IL TRM v11 | 5.6.2 | Basement Sidewall Insulation | RS-SHL-BINS-V11-210101 | RS | SHL | BINS | V11-210101
Residential_Income Qualified_IQ Single Family_Electric_Building Shell_Low Income_Basement Sidewall Insulation_Natural Gas Heat_0_0_R_old_BG | Residential_Income Qualified_IQ Single Family_Electric_Building Shell_Low Income_Basement Sidewall Insulation_Natural Gas Heat_0_0 | Residential | Income Qualified | IQ Single Family | Electric | Building Shell | Low Income | Basement Sidewall Insulation | Natural Gas Heat | 0 | 0 | R_old_BG |  | 7.42 | 4 ft below grade | IL TRM v11 | 5.6.2 | Basement Sidewall Insulation | RS-SHL-BINS-V11-210101 | RS | SHL | BINS | V11-210101
Residential_Income Qualified_IQ Single Family_Electric_Building Shell_Low Income_Basement Sidewall Insulation_Natural Gas Heat_0_0_L_basement_wall_total | Residential_Income Qualified_IQ Single Family_Electric_Building Shell_Low Income_Basement Sidewall Insulation_Natural Gas Heat_0_0 | Residential | Income Qualified | IQ Single Family | Electric | Building Shell | Low Income | Basement Sidewall Insulation | Natural Gas Heat | 0 | 0 | L_basement_wall_total |  | 1 | per linear foot | IL TRM v11 | 5.6.2 | Basement Sidewall Insulation | RS-SHL-BINS-V11-210101 | RS | SHL | BINS | V11-210101
Residential_Income Qualified_IQ Single Family_Electric_Building Shell_Low Income_Basement Sidewall Insulation_Natural Gas Heat_0_0_H_basement_wall_total | Residential_Income Qualified_IQ Single Family_Electric_Building Shell_Low Income_Basement Sidewall Insulation_Natural Gas Heat_0_0 | Residential | Income Qualified | IQ Single Family | Electric | Building Shell | Low Income | Basement Sidewall Insulation | Natural Gas Heat | 0 | 0 | H_basement_wall_total |  | 7 | TRM e.g. | IL TRM v11 | 5.6.2 | Basement Sidewall Insulation | RS-SHL-BINS-V11-210101 | RS | SHL | BINS | V11-210101
Residential_Income Qualified_IQ Single Family_Electric_Building Shell_Low Income_Basement Sidewall Insulation_Natural Gas Heat_0_0_H_basement_wall_AG | Residential_Income Qualified_IQ Single Family_Electric_Building Shell_Low Income_Basement Sidewall Insulation_Natural Gas Heat_0_0 | Residential | Income Qualified | IQ Single Family | Electric | Building Shell | Low Income | Basement Sidewall Insulation | Natural Gas Heat | 0 | 0 | H_basement_wall_AG |  | 3 | TRM e.g. | IL TRM v11 | 5.6.2 | Basement Sidewall Insulation | RS-SHL-BINS-V11-210101 | RS | SHL | BINS | V11-210101
Residential_Income Qualified_IQ Single Family_Electric_Building Shell_Low Income_Basement Sidewall Insulation_Natural Gas Heat_0_0_Framing_factor | Residential_Income Qualified_IQ Single Family_Electric_Building Shell_Low Income_Basement Sidewall Insulation_Natural Gas Heat_0_0 | Residential | Income Qualified | IQ Single Family | Electric | Building Shell | Low Income | Basement Sidewall Insulation | Natural Gas Heat | 0 | 0 | Framing_factor |  | 0.25 | Studs and cavity insulation | IL TRM v11 | 5.6.2 | Basement Sidewall Insulation | RS-SHL-BINS-V11-210101 | RS | SHL | BINS | V11-210101
Residential_Income Qualified_IQ Single Family_Electric_Building Shell_Low Income_Basement Sidewall Insulation_Natural Gas Heat_0_0_24 | Residential_Income Qualified_IQ Single Family_Electric_Building Shell_Low Income_Basement Sidewall Insulation_Natural Gas Heat_0_0 | Residential | Income Qualified | IQ Single Family | Electric | Building Shell | Low Income | Basement Sidewall Insulation | Natural Gas Heat | 0 | 0 | 24 |  | 24 |  | IL TRM v11 | 5.6.2 | Basement Sidewall Insulation | RS-SHL-BINS-V11-210101 | RS | SHL | BINS | V11-210101
Residential_Income Qualified_IQ Single Family_Electric_Building Shell_Low Income_Basement Sidewall Insulation_Natural Gas Heat_0_0_HDD | Residential_Income Qualified_IQ Single Family_Electric_Building Shell_Low Income_Basement Sidewall Insulation_Natural Gas Heat_0_0 | Residential | Income Qualified | IQ Single Family | Electric | Building Shell | Low Income | Basement Sidewall Insulation | Natural Gas Heat | 0 | 0 | HDD |  | 2550 | CZ 3, Unconditioned | IL TRM v11 | 5.6.2 | Basement Sidewall Insulation | RS-SHL-BINS-V11-210101 | RS | SHL | BINS | V11-210101
Residential_Income Qualified_IQ Single Family_Electric_Building Shell_Low Income_Basement Sidewall Insulation_Natural Gas Heat_0_0_3412 | Residential_Income Qualified_IQ Single Family_Electric_Building Shell_Low Income_Basement Sidewall Insulation_Natural Gas Heat_0_0 | Residential | Income Qualified | IQ Single Family | Electric | Building Shell | Low Income | Basement Sidewall Insulation | Natural Gas Heat | 0 | 0 | 3412 |  | 3412 |  | IL TRM v11 | 5.6.2 | Basement Sidewall Insulation | RS-SHL-BINS-V11-210101 | RS | SHL | BINS | V11-210101
Residential_Income Qualified_IQ Single Family_Electric_Building Shell_Low Income_Basement Sidewall Insulation_Natural Gas Heat_0_0_ηHeat | Residential_Income Qualified_IQ Single Family_Electric_Building Shell_Low Income_Basement Sidewall Insulation_Natural Gas Heat_0_0 | Residential | Income Qualified | IQ Single Family | Electric | Building Shell | Low Income | Basement Sidewall Insulation | Natural Gas Heat | 0 | 0 | ηHeat |  | 1.28 | Unknown | IL TRM v11 | 5.6.2 | Basement Sidewall Insulation | RS-SHL-BINS-V11-210101 | RS | SHL | BINS | V11-210101
Residential_Income Qualified_IQ Single Family_Electric_Building Shell_Low Income_Basement Sidewall Insulation_Natural Gas Heat_0_0_ηHeat_Mid-Life_Adj | Residential_Income Qualified_IQ Single Family_Electric_Building Shell_Low Income_Basement Sidewall Insulation_Natural Gas Heat_0_0 | Residential | Income Qualified | IQ Single Family | Electric | Building Shell | Low Income | Basement Sidewall Insulation | Natural Gas Heat | 0 | 0 | ηHeat_Mid-Life_Adj |  | 1.28 | Unknown | IL TRM v11 | 5.6.2 | Basement Sidewall Insulation | RS-SHL-BINS-V11-210101 | RS | SHL | BINS | V11-210101
Residential_Income Qualified_IQ Single Family_Electric_Building Shell_Low Income_Basement Sidewall Insulation_Natural Gas Heat_0_0_ADJBasementHeat | Residential_Income Qualified_IQ Single Family_Electric_Building Shell_Low Income_Basement Sidewall Insulation_Natural Gas Heat_0_0 | Residential | Income Qualified | IQ Single Family | Electric | Building Shell | Low Income | Basement Sidewall Insulation | Natural Gas Heat | 0 | 0 | ADJBasementHeat |  | 0.6 |  | IL TRM v11 | 5.6.2 | Basement Sidewall Insulation | RS-SHL-BINS-V11-210101 | RS | SHL | BINS | V11-210101
Residential_Income Qualified_IQ Single Family_Electric_Building Shell_Low Income_Basement Sidewall Insulation_Natural Gas Heat_0_0_%ElectricHeat | Residential_Income Qualified_IQ Single Family_Electric_Building Shell_Low Income_Basement Sidewall Insulation_Natural Gas Heat_0_0 | Residential | Income Qualified | IQ Single Family | Electric | Building Shell | Low Income | Basement Sidewall Insulation | Natural Gas Heat | 0 | 0 | %ElectricHeat |  | 0 | Natural Gas Heat | IL TRM v11 | 5.6.2 | Basement Sidewall Insulation | RS-SHL-BINS-V11-210101 | RS | SHL | BINS | V11-210101
Residential_Income Qualified_IQ Single Family_Electric_Building Shell_Low Income_Basement Sidewall Insulation_Natural Gas Heat_0_0_Delta_kWh_heatingElectric | Residential_Income Qualified_IQ Single Family_Electric_Building Shell_Low Income_Basement Sidewall Insulation_Natural Gas Heat_0_0 | Residential | Income Qualified | IQ Single Family | Electric | Building Shell | Low Income | Basement Sidewall Insulation | Natural Gas Heat | 0 | 0 | Delta_kWh_heatingElectric |  | 0 |  | IL TRM v11 | 5.6.2 | Basement Sidewall Insulation | RS-SHL-BINS-V11-210101 | RS | SHL | BINS | V11-210101
Residential_Income Qualified_IQ Single Family_Electric_Building Shell_Low Income_Basement Sidewall Insulation_Natural Gas Heat_0_0_Delta_kWh_heatingElectric_Mid-Life_Adj | Residential_Income Qualified_IQ Single Family_Electric_Building Shell_Low Income_Basement Sidewall Insulation_Natural Gas Heat_0_0 | Residential | Income Qualified | IQ Single Family | Electric | Building Shell | Low Income | Basement Sidewall Insulation | Natural Gas Heat | 0 | 0 | Delta_kWh_heatingElectric_Mid-Life_Adj |  | 0 |  | IL TRM v11 | 5.6.2 | Basement Sidewall Insulation | RS-SHL-BINS-V11-210101 | RS | SHL | BINS | V11-210101
Residential_Income Qualified_IQ Single Family_Electric_Building Shell_Low Income_Basement Sidewall Insulation_Natural Gas Heat_0_0_Delta_Therms | Residential_Income Qualified_IQ Single Family_Electric_Building Shell_Low Income_Basement Sidewall Insulation_Natural Gas Heat_0_0 | Residential | Income Qualified | IQ Single Family | Electric | Building Shell | Low Income | Basement Sidewall Insulation | Natural Gas Heat | 0 | 0 | Delta_Therms |  | 1.1968 |  | IL TRM v11 | 5.6.2 | Basement Sidewall Insulation | RS-SHL-BINS-V11-210101 | RS | SHL | BINS | V11-210101
Residential_Income Qualified_IQ Single Family_Electric_Building Shell_Low Income_Basement Sidewall Insulation_Natural Gas Heat_0_0_Delta_Therms_Mid-Life_Adj | Residential_Income Qualified_IQ Single Family_Electric_Building Shell_Low Income_Basement Sidewall Insulation_Natural Gas Heat_0_0 | Residential | Income Qualified | IQ Single Family | Electric | Building Shell | Low Income | Basement Sidewall Insulation | Natural Gas Heat | 0 | 0 | Delta_Therms_Mid-Life_Adj |  | 1.1191 |  | IL TRM v11 | 5.6.2 | Basement Sidewall Insulation | RS-SHL-BINS-V11-210101 | RS | SHL | BINS | V11-210101
Residential_Income Qualified_IQ Single Family_Electric_Building Shell_Low Income_Basement Sidewall Insulation_Natural Gas Heat_0_0_Fe | Residential_Income Qualified_IQ Single Family_Electric_Building Shell_Low Income_Basement Sidewall Insulation_Natural Gas Heat_0_0 | Residential | Income Qualified | IQ Single Family | Electric | Building Shell | Low Income | Basement Sidewall Insulation | Natural Gas Heat | 0 | 0 | Fe |  | 0.0314 |  | IL TRM v11 | 5.6.2 | Basement Sidewall Insulation | RS-SHL-BINS-V11-210101 | RS | SHL | BINS | V11-210101
Residential_Income Qualified_IQ Single Family_Electric_Building Shell_Low Income_Basement Sidewall Insulation_Natural Gas Heat_0_0_29.3 | Residential_Income Qualified_IQ Single Family_Electric_Building Shell_Low Income_Basement Sidewall Insulation_Natural Gas Heat_0_0 | Residential | Income Qualified | IQ Single Family | Electric | Building Shell | Low Income | Basement Sidewall Insulation | Natural Gas Heat | 0 | 0 | 29.3 |  | 29.3 |  | IL TRM v11 | 5.6.2 | Basement Sidewall Insulation | RS-SHL-BINS-V11-210101 | RS | SHL | BINS | V11-210101
Residential_Income Qualified_IQ Single Family_Electric_Building Shell_Low Income_Basement Sidewall Insulation_Natural Gas Heat_0_0_Delta_kWh_heatingGas | Residential_Income Qualified_IQ Single Family_Electric_Building Shell_Low Income_Basement Sidewall Insulation_Natural Gas Heat_0_0 | Residential | Income Qualified | IQ Single Family | Electric | Building Shell | Low Income | Basement Sidewall Insulation | Natural Gas Heat | 0 | 0 | Delta_kWh_heatingGas |  | 1.1011 |  | IL TRM v11 | 5.6.2 | Basement Sidewall Insulation | RS-SHL-BINS-V11-210101 | RS | SHL | BINS | V11-210101
Residential_Income Qualified_IQ Single Family_Electric_Building Shell_Low Income_Basement Sidewall Insulation_Natural Gas Heat_0_0_Delta_kWh_heatingGas_Mid-Life_Adj | Residential_Income Qualified_IQ Single Family_Electric_Building Shell_Low Income_Basement Sidewall Insulation_Natural Gas Heat_0_0 | Residential | Income Qualified | IQ Single Family | Electric | Building Shell | Low Income | Basement Sidewall Insulation | Natural Gas Heat | 0 | 0 | Delta_kWh_heatingGas_Mid-Life_Adj |  | 1.0296 |  | IL TRM v11 | 5.6.2 | Basement Sidewall Insulation | RS-SHL-BINS-V11-210101 | RS | SHL | BINS | V11-210101
Residential_Income Qualified_IQ Single Family_Electric_Building Shell_Low Income_Basement Sidewall Insulation_Natural Gas Heat_0_0_FLH_cooling | Residential_Income Qualified_IQ Single Family_Electric_Building Shell_Low Income_Basement Sidewall Insulation_Natural Gas Heat_0_0 | Residential | Income Qualified | IQ Single Family | Electric | Building Shell | Low Income | Basement Sidewall Insulation | Natural Gas Heat | 0 | 0 | FLH_cooling |  | 730 | CZ 3, Single Family | IL TRM v11 | 5.6.2 | Basement Sidewall Insulation | RS-SHL-BINS-V11-210101 | RS | SHL | BINS | V11-210101
Residential_Income Qualified_IQ Single Family_Electric_Building Shell_Low Income_Basement Sidewall Insulation_Natural Gas Heat_0_0_CF | Residential_Income Qualified_IQ Single Family_Electric_Building Shell_Low Income_Basement Sidewall Insulation_Natural Gas Heat_0_0 | Residential | Income Qualified | IQ Single Family | Electric | Building Shell | Low Income | Basement Sidewall Insulation | Natural Gas Heat | 0 | 0 | CF |  | 0.68 | Summer System Peak Coincidence Factor for Central A/C (during sytem peak hour) | IL TRM v11 | 5.6.2 | Basement Sidewall Insulation | RS-SHL-BINS-V11-210101 | RS | SHL | BINS | V11-210101
Residential_Income Qualified_IQ Single Family_Electric_Building Shell_Low Income_Basement Sidewall Insulation_Natural Gas Heat_0_0_Delta_kW | Residential_Income Qualified_IQ Single Family_Electric_Building Shell_Low Income_Basement Sidewall Insulation_Natural Gas Heat_0_0 | Residential | Income Qualified | IQ Single Family | Electric | Building Shell | Low Income | Basement Sidewall Insulation | Natural Gas Heat | 0 | 0 | Delta_kW |  | 0.00076805 |  | IL TRM v11 | 5.6.2 | Basement Sidewall Insulation | RS-SHL-BINS-V11-210101 | RS | SHL | BINS | V11-210101
Residential_Income Qualified_IQ Single Family_Electric_Building Shell_Low Income_Basement Sidewall Insulation_Natural Gas Heat_0_0_Delta_kW_Mid-Life_Adj | Residential_Income Qualified_IQ Single Family_Electric_Building Shell_Low Income_Basement Sidewall Insulation_Natural Gas Heat_0_0 | Residential | Income Qualified | IQ Single Family | Electric | Building Shell | Low Income | Basement Sidewall Insulation | Natural Gas Heat | 0 | 0 | Delta_kW_Mid-Life_Adj |  | 0.00062035 |  | IL TRM v11 | 5.6.2 | Basement Sidewall Insulation | RS-SHL-BINS-V11-210101 | RS | SHL | BINS | V11-210101
Residential_Income Qualified_IQ Single Family_Electric_Building Shell_Low Income_Basement Sidewall Insulation_Natural Gas Heat_0_0_R_old_AG | Residential_Income Qualified_IQ Single Family_Electric_Building Shell_Low Income_Basement Sidewall Insulation_Natural Gas Heat_0_0 | Residential | Income Qualified | IQ Single Family | Electric | Building Shell | Low Income | Basement Sidewall Insulation | Natural Gas Heat | 0 | 0 | R_old_AG |  | 1 | Unknown | IL TRM v11 | 5.6.2 | Basement Sidewall Insulation | RS-SHL-BINS-V11-210101 | RS | SHL | BINS | V11-210101
Residential_Income Qualified_IQ Single Family_Electric_Building Shell_Low Income_Basement Sidewall Insulation_Natural Gas Heat_0_0_R_added | Residential_Income Qualified_IQ Single Family_Electric_Building Shell_Low Income_Basement Sidewall Insulation_Natural Gas Heat_0_0 | Residential | Income Qualified | IQ Single Family | Electric | Building Shell | Low Income | Basement Sidewall Insulation | Natural Gas Heat | 0 | 0 | R_added |  | 13 | TRM e.g. | IL TRM v11 | 5.6.2 | Basement Sidewall Insulation | RS-SHL-BINS-V11-210101 | RS | SHL | BINS | V11-210101
Residential_Income Qualified_IQ Single Family_Electric_Building Shell_Low Income_Basement Sidewall Insulation_Natural Gas Heat_0_0_R_old_AG | Residential_Income Qualified_IQ Single Family_Electric_Building Shell_Low Income_Basement Sidewall Insulation_Natural Gas Heat_0_0 | Residential | Income Qualified | IQ Single Family | Electric | Building Shell | Low Income | Basement Sidewall Insulation | Natural Gas Heat | 0 | 0 | R_old_AG |  | 1 | Unknown | IL TRM v11 | 5.6.2 | Basement Sidewall Insulation | RS-SHL-BINS-V11-210101 | RS | SHL | BINS | V11-210101
Residential_Income Qualified_IQ Single Family_Electric_Building Shell_Low Income_Basement Sidewall Insulation_Natural Gas Heat_0_0_L_basement_wall_total | Residential_Income Qualified_IQ Single Family_Electric_Building Shell_Low Income_Basement Sidewall Insulation_Natural Gas Heat_0_0 | Residential | Income Qualified | IQ Single Family | Electric | Building Shell | Low Income | Basement Sidewall Insulation | Natural Gas Heat | 0 | 0 | L_basement_wall_total |  | 1 | per linear foot | IL TRM v11 | 5.6.2 | Basement Sidewall Insulation | RS-SHL-BINS-V11-210101 | RS | SHL | BINS | V11-210101
Residential_Income Qualified_IQ Single Family_Electric_Building Shell_Low Income_Basement Sidewall Insulation_Natural Gas Heat_0_0_H_basement_wall_AG | Residential_Income Qualified_IQ Single Family_Electric_Building Shell_Low Income_Basement Sidewall Insulation_Natural Gas Heat_0_0 | Residential | Income Qualified | IQ Single Family | Electric | Building Shell | Low Income | Basement Sidewall Insulation | Natural Gas Heat | 0 | 0 | H_basement_wall_AG |  | 3 | TRM e.g. | IL TRM v11 | 5.6.2 | Basement Sidewall Insulation | RS-SHL-BINS-V11-210101 | RS | SHL | BINS | V11-210101
Residential_Income Qualified_IQ Single Family_Electric_Building Shell_Low Income_Basement Sidewall Insulation_Natural Gas Heat_0_0_Framing_factor | Residential_Income Qualified_IQ Single Family_Electric_Building Shell_Low Income_Basement Sidewall Insulation_Natural Gas Heat_0_0 | Residential | Income Qualified | IQ Single Family | Electric | Building Shell | Low Income | Basement Sidewall Insulation | Natural Gas Heat | 0 | 0 | Framing_factor |  | 0.25 | Studs and cavity insulation | IL TRM v11 | 5.6.2 | Basement Sidewall Insulation | RS-SHL-BINS-V11-210101 | RS | SHL | BINS | V11-210101
Residential_Income Qualified_IQ Single Family_Electric_Building Shell_Low Income_Basement Sidewall Insulation_Natural Gas Heat_0_0_R_old_BG | Residential_Income Qualified_IQ Single Family_Electric_Building Shell_Low Income_Basement Sidewall Insulation_Natural Gas Heat_0_0 | Residential | Income Qualified | IQ Single Family | Electric | Building Shell | Low Income | Basement Sidewall Insulation | Natural Gas Heat | 0 | 0 | R_old_BG |  | 7.42 | 4 ft below grade | IL TRM v11 | 5.6.2 | Basement Sidewall Insulation | RS-SHL-BINS-V11-210101 | RS | SHL | BINS | V11-210101
Residential_Income Qualified_IQ Single Family_Electric_Building Shell_Low Income_Basement Sidewall Insulation_Natural Gas Heat_0_0_R_added | Residential_Income Qualified_IQ Single Family_Electric_Building Shell_Low Income_Basement Sidewall Insulation_Natural Gas Heat_0_0 | Residential | Income Qualified | IQ Single Family | Electric | Building Shell | Low Income | Basement Sidewall Insulation | Natural Gas Heat | 0 | 0 | R_added |  | 13 | TRM e.g. | IL TRM v11 | 5.6.2 | Basement Sidewall Insulation | RS-SHL-BINS-V11-210101 | RS | SHL | BINS | V11-210101
Residential_Income Qualified_IQ Single Family_Electric_Building Shell_Low Income_Basement Sidewall Insulation_Natural Gas Heat_0_0_R_old_BG | Residential_Income Qualified_IQ Single Family_Electric_Building Shell_Low Income_Basement Sidewall Insulation_Natural Gas Heat_0_0 | Residential | Income Qualified | IQ Single Family | Electric | Building Shell | Low Income | Basement Sidewall Insulation | Natural Gas Heat | 0 | 0 | R_old_BG |  | 7.42 | 4 ft below grade | IL TRM v11 | 5.6.2 | Basement Sidewall Insulation | RS-SHL-BINS-V11-210101 | RS | SHL | BINS | V11-210101
Residential_Income Qualified_IQ Single Family_Electric_Building Shell_Low Income_Basement Sidewall Insulation_Natural Gas Heat_0_0_L_basement_wall_total | Residential_Income Qualified_IQ Single Family_Electric_Building Shell_Low Income_Basement Sidewall Insulation_Natural Gas Heat_0_0 | Residential | Income Qualified | IQ Single Family | Electric | Building Shell | Low Income | Basement Sidewall Insulation | Natural Gas Heat | 0 | 0 | L_basement_wall_total |  | 1 | per linear foot | IL TRM v11 | 5.6.2 | Basement Sidewall Insulation | RS-SHL-BINS-V11-210101 | RS | SHL | BINS | V11-210101
Residential_Income Qualified_IQ Single Family_Electric_Building Shell_Low Income_Basement Sidewall Insulation_Natural Gas Heat_0_0_H_basement_wall_total | Residential_Income Qualified_IQ Single Family_Electric_Building Shell_Low Income_Basement Sidewall Insulation_Natural Gas Heat_0_0 | Residential | Income Qualified | IQ Single Family | Electric | Building Shell | Low Income | Basement Sidewall Insulation | Natural Gas Heat | 0 | 0 | H_basement_wall_total |  | 7 | TRM e.g. | IL TRM v11 | 5.6.2 | Basement Sidewall Insulation | RS-SHL-BINS-V11-210101 | RS | SHL | BINS | V11-210101
Residential_Income Qualified_IQ Single Family_Electric_Building Shell_Low Income_Basement Sidewall Insulation_Natural Gas Heat_0_0_H_basement_wall_AG | Residential_Income Qualified_IQ Single Family_Electric_Building Shell_Low Income_Basement Sidewall Insulation_Natural Gas Heat_0_0 | Residential | Income Qualified | IQ Single Family | Electric | Building Shell | Low Income | Basement Sidewall Insulation | Natural Gas Heat | 0 | 0 | H_basement_wall_AG |  | 3 | TRM e.g. | IL TRM v11 | 5.6.2 | Basement Sidewall Insulation | RS-SHL-BINS-V11-210101 | RS | SHL | BINS | V11-210101
Residential_Income Qualified_IQ Single Family_Electric_Building Shell_Low Income_Basement Sidewall Insulation_Natural Gas Heat_0_0_Framing_factor | Residential_Income Qualified_IQ Single Family_Electric_Building Shell_Low Income_Basement Sidewall Insulation_Natural Gas Heat_0_0 | Residential | Income Qualified | IQ Single Family | Electric | Building Shell | Low Income | Basement Sidewall Insulation | Natural Gas Heat | 0 | 0 | Framing_factor |  | 0.25 | Studs and cavity insulation | IL TRM v11 | 5.6.2 | Basement Sidewall Insulation | RS-SHL-BINS-V11-210101 | RS | SHL | BINS | V11-210101
Residential_Income Qualified_IQ Single Family_Electric_Building Shell_Low Income_Basement Sidewall Insulation_Natural Gas Heat_0_0_24 | Residential_Income Qualified_IQ Single Family_Electric_Building Shell_Low Income_Basement Sidewall Insulation_Natural Gas Heat_0_0 | Residential | Income Qualified | IQ Single Family | Electric | Building Shell | Low Income | Basement Sidewall Insulation | Natural Gas Heat | 0 | 0 | 24 |  | 24 |  | IL TRM v11 | 5.6.2 | Basement Sidewall Insulation | RS-SHL-BINS-V11-210101 | RS | SHL | BINS | V11-210101
Residential_Income Qualified_IQ Single Family_Electric_Building Shell_Low Income_Basement Sidewall Insulation_Natural Gas Heat_0_0_HDD | Residential_Income Qualified_IQ Single Family_Electric_Building Shell_Low Income_Basement Sidewall Insulation_Natural Gas Heat_0_0 | Residential | Income Qualified | IQ Single Family | Electric | Building Shell | Low Income | Basement Sidewall Insulation | Natural Gas Heat | 0 | 0 | HDD |  | 2550 | CZ 3, Unconditioned | IL TRM v11 | 5.6.2 | Basement Sidewall Insulation | RS-SHL-BINS-V11-210101 | RS | SHL | BINS | V11-210101
Residential_Income Qualified_IQ Single Family_Electric_Building Shell_Low Income_Basement Sidewall Insulation_Natural Gas Heat_0_0_ηHeat | Residential_Income Qualified_IQ Single Family_Electric_Building Shell_Low Income_Basement Sidewall Insulation_Natural Gas Heat_0_0 | Residential | Income Qualified | IQ Single Family | Electric | Building Shell | Low Income | Basement Sidewall Insulation | Natural Gas Heat | 0 | 0 | ηHeat |  | 0.72 | Unknown | IL TRM v11 | 5.6.2 | Basement Sidewall Insulation | RS-SHL-BINS-V11-210101 | RS | SHL | BINS | V11-210101
Residential_Income Qualified_IQ Single Family_Electric_Building Shell_Low Income_Basement Sidewall Insulation_Natural Gas Heat_0_0_ηHeat_Mid-Life_Adj | Residential_Income Qualified_IQ Single Family_Electric_Building Shell_Low Income_Basement Sidewall Insulation_Natural Gas Heat_0_0 | Residential | Income Qualified | IQ Single Family | Electric | Building Shell | Low Income | Basement Sidewall Insulation | Natural Gas Heat | 0 | 0 | ηHeat_Mid-Life_Adj |  | 0.77 | Furnace | IL TRM v11 | 5.6.2 | Basement Sidewall Insulation | RS-SHL-BINS-V11-210101 | RS | SHL | BINS | V11-210101
Residential_Income Qualified_IQ Single Family_Electric_Building Shell_Low Income_Basement Sidewall Insulation_Natural Gas Heat_0_0_100000 | Residential_Income Qualified_IQ Single Family_Electric_Building Shell_Low Income_Basement Sidewall Insulation_Natural Gas Heat_0_0 | Residential | Income Qualified | IQ Single Family | Electric | Building Shell | Low Income | Basement Sidewall Insulation | Natural Gas Heat | 0 | 0 | 100000 |  | 100000 |  | IL TRM v11 | 5.6.2 | Basement Sidewall Insulation | RS-SHL-BINS-V11-210101 | RS | SHL | BINS | V11-210101
Residential_Income Qualified_IQ Single Family_Electric_Building Shell_Low Income_Basement Sidewall Insulation_Natural Gas Heat_0_0_ADJBasementHeat | Residential_Income Qualified_IQ Single Family_Electric_Building Shell_Low Income_Basement Sidewall Insulation_Natural Gas Heat_0_0 | Residential | Income Qualified | IQ Single Family | Electric | Building Shell | Low Income | Basement Sidewall Insulation | Natural Gas Heat | 0 | 0 | ADJBasementHeat |  | 0.6 |  | IL TRM v11 | 5.6.2 | Basement Sidewall Insulation | RS-SHL-BINS-V11-210101 | RS | SHL | BINS | V11-210101
Residential_Income Qualified_IQ Single Family_Electric_Building Shell_Low Income_Basement Sidewall Insulation_Natural Gas Heat_0_0_%GasHeat | Residential_Income Qualified_IQ Single Family_Electric_Building Shell_Low Income_Basement Sidewall Insulation_Natural Gas Heat_0_0 | Residential | Income Qualified | IQ Single Family | Electric | Building Shell | Low Income | Basement Sidewall Insulation | Natural Gas Heat | 0 | 0 | %GasHeat |  | 1 | Natural Gas Heat | IL TRM v11 | 5.6.2 | Basement Sidewall Insulation | RS-SHL-BINS-V11-210101 | RS | SHL | BINS | V11-210101
Residential_Income Qualified_IQ Single Family_Electric_Building Shell_Low Income_Basement Sidewall Insulation_Natural Gas Heat_0_0_Delta_Therms | Residential_Income Qualified_IQ Single Family_Electric_Building Shell_Low Income_Basement Sidewall Insulation_Natural Gas Heat_0_0 | Residential | Income Qualified | IQ Single Family | Electric | Building Shell | Low Income | Basement Sidewall Insulation | Natural Gas Heat | 0 | 0 | Delta_Therms |  | 1.1968 |  | IL TRM v11 | 5.6.2 | Basement Sidewall Insulation | RS-SHL-BINS-V11-210101 | RS | SHL | BINS | V11-210101
Residential_Income Qualified_IQ Single Family_Electric_Building Shell_Low Income_Basement Sidewall Insulation_Natural Gas Heat_0_0_Delta_Therms_Mid-Life_Adj | Residential_Income Qualified_IQ Single Family_Electric_Building Shell_Low Income_Basement Sidewall Insulation_Natural Gas Heat_0_0 | Residential | Income Qualified | IQ Single Family | Electric | Building Shell | Low Income | Basement Sidewall Insulation | Natural Gas Heat | 0 | 0 | Delta_Therms_Mid-Life_Adj |  | 1.1191 |  | IL TRM v11 | 5.6.2 | Basement Sidewall Insulation | RS-SHL-BINS-V11-210101 | RS | SHL | BINS | V11-210101
Residential_Income Qualified_IQ Single Family_Electric_Building Shell_Low Income_Basement Sidewall Insulation_Natural Gas Heat_0_0_Remaining Year kWh | Residential_Income Qualified_IQ Single Family_Electric_Building Shell_Low Income_Basement Sidewall Insulation_Natural Gas Heat_0_0 | Residential | Income Qualified | IQ Single Family | Electric | Building Shell | Low Income | Basement Sidewall Insulation | Natural Gas Heat | 0 | 0 | Remaining Year kWh |  | 1.9256 |  | IL TRM v11 | 5.6.2 | Basement Sidewall Insulation | RS-SHL-BINS-V11-210101 | RS | SHL | BINS | V11-210101
Residential_Income Qualified_IQ Single Family_Electric_Building Shell_Low Income_Basement Sidewall Insulation_Natural Gas Heat_0_0_kWh Saved per Unit | Residential_Income Qualified_IQ Single Family_Electric_Building Shell_Low Income_Basement Sidewall Insulation_Natural Gas Heat_0_0 | Residential | Income Qualified | IQ Single Family | Electric | Building Shell | Low Income | Basement Sidewall Insulation | Natural Gas Heat | 0 | 0 | kWh Saved per Unit |  | 1.6955 |  | IL TRM v11 | 5.6.2 | Basement Sidewall Insulation | RS-SHL-BINS-V11-210101 | RS | SHL | BINS | V11-210101
Residential_Income Qualified_IQ Single Family_Electric_Building Shell_Low Income_Basement Sidewall Insulation_Natural Gas Heat_0_0_Remaining Year kW | Residential_Income Qualified_IQ Single Family_Electric_Building Shell_Low Income_Basement Sidewall Insulation_Natural Gas Heat_0_0 | Residential | Income Qualified | IQ Single Family | Electric | Building Shell | Low Income | Basement Sidewall Insulation | Natural Gas Heat | 0 | 0 | Remaining Year kW |  | 0.00076805 |  | IL TRM v11 | 5.6.2 | Basement Sidewall Insulation | RS-SHL-BINS-V11-210101 | RS | SHL | BINS | V11-210101
Residential_Income Qualified_IQ Single Family_Electric_Building Shell_Low Income_Basement Sidewall Insulation_Natural Gas Heat_0_0_Coincident Peak kW Saved per Unit | Residential_Income Qualified_IQ Single Family_Electric_Building Shell_Low Income_Basement Sidewall Insulation_Natural Gas Heat_0_0 | Residential | Income Qualified | IQ Single Family | Electric | Building Shell | Low Income | Basement Sidewall Insulation | Natural Gas Heat | 0 | 0 | Coincident Peak kW Saved per Unit |  | 0.00062035 |  | IL TRM v11 | 5.6.2 | Basement Sidewall Insulation | RS-SHL-BINS-V11-210101 | RS | SHL | BINS | V11-210101
Residential_Income Qualified_IQ Single Family_Electric_Building Shell_Low Income_Basement Sidewall Insulation_Natural Gas Heat_0_0_Remaining Year Therms | Residential_Income Qualified_IQ Single Family_Electric_Building Shell_Low Income_Basement Sidewall Insulation_Natural Gas Heat_0_0 | Residential | Income Qualified | IQ Single Family | Electric | Building Shell | Low Income | Basement Sidewall Insulation | Natural Gas Heat | 0 | 0 | Remaining Year Therms |  | 1.1968 |  | IL TRM v11 | 5.6.2 | Basement Sidewall Insulation | RS-SHL-BINS-V11-210101 | RS | SHL | BINS | V11-210101
Residential_Income Qualified_IQ Single Family_Electric_Building Shell_Low Income_Basement Sidewall Insulation_Natural Gas Heat_0_0_Therms Saved per Unit | Residential_Income Qualified_IQ Single Family_Electric_Building Shell_Low Income_Basement Sidewall Insulation_Natural Gas Heat_0_0 | Residential | Income Qualified | IQ Single Family | Electric | Building Shell | Low Income | Basement Sidewall Insulation | Natural Gas Heat | 0 | 0 | Therms Saved per Unit |  | 1.1191 |  | IL TRM v11 | 5.6.2 | Basement Sidewall Insulation | RS-SHL-BINS-V11-210101 | RS | SHL | BINS | V11-210101
Residential_Income Qualified_IQ Single Family_Electric_Building Shell_Low Income_Basement Sidewall Insulation_Natural Gas Heat_0_0_Remaining Life | Residential_Income Qualified_IQ Single Family_Electric_Building Shell_Low Income_Basement Sidewall Insulation_Natural Gas Heat_0_0 | Residential | Income Qualified | IQ Single Family | Electric | Building Shell | Low Income | Basement Sidewall Insulation | Natural Gas Heat | 0 | 0 | Remaining Life |  | 10 |  | IL TRM v11 | 5.6.2 | Basement Sidewall Insulation | RS-SHL-BINS-V11-210101 | RS | SHL | BINS | V11-210101
Residential_Income Qualified_IQ Single Family_Electric_Building Shell_Low Income_Basement Sidewall Insulation_Natural Gas Heat_0_0_Lifetime (years) | Residential_Income Qualified_IQ Single Family_Electric_Building Shell_Low Income_Basement Sidewall Insulation_Natural Gas Heat_0_0 | Residential | Income Qualified | IQ Single Family | Electric | Building Shell | Low Income | Basement Sidewall Insulation | Natural Gas Heat | 0 | 0 | Lifetime (years) |  | 20 |  | IL TRM v11 | 5.6.2 | Basement Sidewall Insulation | RS-SHL-BINS-V11-210101 | RS | SHL | BINS | V11-210101
Residential_Income Qualified_IQ Single Family_Electric_Building Shell_Low Income_Basement Sidewall Insulation_Natural Gas Heat_0_0_Incremental Cost | Residential_Income Qualified_IQ Single Family_Electric_Building Shell_Low Income_Basement Sidewall Insulation_Natural Gas Heat_0_0 | Residential | Income Qualified | IQ Single Family | Electric | Building Shell | Low Income | Basement Sidewall Insulation | Natural Gas Heat | 0 | 0 | Incremental Cost |  | 4 | Direct Install, set equal to incentive cost | IL TRM v11 | 5.6.2 | Basement Sidewall Insulation | RS-SHL-BINS-V11-210101 | RS | SHL | BINS | V11-210101
Residential_Income Qualified_IQ Single Family_Electric_Building Shell_Low Income_Basement Sidewall Insulation_Natural Gas Heat_0_0_ | Residential_Income Qualified_IQ Single Family_Electric_Building Shell_Low Income_Basement Sidewall Insulation_Natural Gas Heat_0_0 | Residential | Income Qualified | IQ Single Family | Electric | Building Shell | Low Income | Basement Sidewall Insulation | Natural Gas Heat | 0 | 0 |  |  |  |  | IL TRM v11 | 5.6.2 | Basement Sidewall Insulation | RS-SHL-BINS-V11-210101 | RS | SHL | BINS | V11-210101
Residential_Public Housing_Public Housing_Electric_Building Shell_Low Income Multifamily_Basement Sidewall Insulation_Electric Heat_0_0_R_old_AG | Residential_Public Housing_Public Housing_Electric_Building Shell_Low Income Multifamily_Basement Sidewall Insulation_Electric Heat_0_0 | Residential | Public Housing | Public Housing | Electric | Building Shell | Low Income Multifamily | Basement Sidewall Insulation | Electric Heat | 0 | 0 | R_old_AG |  | 1 | Unknown | IL TRM v9 | 5.6.2 | Basement Sidewall Insulation | RS-SHL-BINS-V11-210101 | RS | SHL | BINS | V11-210101
Residential_Public Housing_Public Housing_Electric_Building Shell_Low Income Multifamily_Basement Sidewall Insulation_Electric Heat_0_0_R_added | Residential_Public Housing_Public Housing_Electric_Building Shell_Low Income Multifamily_Basement Sidewall Insulation_Electric Heat_0_0 | Residential | Public Housing | Public Housing | Electric | Building Shell | Low Income Multifamily | Basement Sidewall Insulation | Electric Heat | 0 | 0 | R_added |  | 13 | TRM e.g. | IL TRM v9 | 5.6.2 | Basement Sidewall Insulation | RS-SHL-BINS-V11-210101 | RS | SHL | BINS | V11-210101
Residential_Public Housing_Public Housing_Electric_Building Shell_Low Income Multifamily_Basement Sidewall Insulation_Electric Heat_0_0_R_old_AG | Residential_Public Housing_Public Housing_Electric_Building Shell_Low Income Multifamily_Basement Sidewall Insulation_Electric Heat_0_0 | Residential | Public Housing | Public Housing | Electric | Building Shell | Low Income Multifamily | Basement Sidewall Insulation | Electric Heat | 0 | 0 | R_old_AG |  | 1 | Unknown | IL TRM v9 | 5.6.2 | Basement Sidewall Insulation | RS-SHL-BINS-V11-210101 | RS | SHL | BINS | V11-210101
Residential_Public Housing_Public Housing_Electric_Building Shell_Low Income Multifamily_Basement Sidewall Insulation_Electric Heat_0_0_L_basement_wall_total | Residential_Public Housing_Public Housing_Electric_Building Shell_Low Income Multifamily_Basement Sidewall Insulation_Electric Heat_0_0 | Residential | Public Housing | Public Housing | Electric | Building Shell | Low Income Multifamily | Basement Sidewall Insulation | Electric Heat | 0 | 0 | L_basement_wall_total |  | 1 | per linear foot | IL TRM v9 | 5.6.2 | Basement Sidewall Insulation | RS-SHL-BINS-V11-210101 | RS | SHL | BINS | V11-210101
Residential_Public Housing_Public Housing_Electric_Building Shell_Low Income Multifamily_Basement Sidewall Insulation_Electric Heat_0_0_H_basement_wall_AG | Residential_Public Housing_Public Housing_Electric_Building Shell_Low Income Multifamily_Basement Sidewall Insulation_Electric Heat_0_0 | Residential | Public Housing | Public Housing | Electric | Building Shell | Low Income Multifamily | Basement Sidewall Insulation | Electric Heat | 0 | 0 | H_basement_wall_AG |  | 3 | TRM e.g. | IL TRM v9 | 5.6.2 | Basement Sidewall Insulation | RS-SHL-BINS-V11-210101 | RS | SHL | BINS | V11-210101
Residential_Public Housing_Public Housing_Electric_Building Shell_Low Income Multifamily_Basement Sidewall Insulation_Electric Heat_0_0_Framing_factor | Residential_Public Housing_Public Housing_Electric_Building Shell_Low Income Multifamily_Basement Sidewall Insulation_Electric Heat_0_0 | Residential | Public Housing | Public Housing | Electric | Building Shell | Low Income Multifamily | Basement Sidewall Insulation | Electric Heat | 0 | 0 | Framing_factor |  | 0.25 | Studs and cavity insulation | IL TRM v9 | 5.6.2 | Basement Sidewall Insulation | RS-SHL-BINS-V11-210101 | RS | SHL | BINS | V11-210101
Residential_Public Housing_Public Housing_Electric_Building Shell_Low Income Multifamily_Basement Sidewall Insulation_Electric Heat_0_0_24 | Residential_Public Housing_Public Housing_Electric_Building Shell_Low Income Multifamily_Basement Sidewall Insulation_Electric Heat_0_0 | Residential | Public Housing | Public Housing | Electric | Building Shell | Low Income Multifamily | Basement Sidewall Insulation | Electric Heat | 0 | 0 | 24 |  | 24 |  | IL TRM v9 | 5.6.2 | Basement Sidewall Insulation | RS-SHL-BINS-V11-210101 | RS | SHL | BINS | V11-210101
Residential_Public Housing_Public Housing_Electric_Building Shell_Low Income Multifamily_Basement Sidewall Insulation_Electric Heat_0_0_CDD | Residential_Public Housing_Public Housing_Electric_Building Shell_Low Income Multifamily_Basement Sidewall Insulation_Electric Heat_0_0 | Residential | Public Housing | Public Housing | Electric | Building Shell | Low Income Multifamily | Basement Sidewall Insulation | Electric Heat | 0 | 0 | CDD |  | 436 | CZ 3 | IL TRM v9 | 5.6.2 | Basement Sidewall Insulation | RS-SHL-BINS-V11-210101 | RS | SHL | BINS | V11-210101
Residential_Public Housing_Public Housing_Electric_Building Shell_Low Income Multifamily_Basement Sidewall Insulation_Electric Heat_0_0_DUA | Residential_Public Housing_Public Housing_Electric_Building Shell_Low Income Multifamily_Basement Sidewall Insulation_Electric Heat_0_0 | Residential | Public Housing | Public Housing | Electric | Building Shell | Low Income Multifamily | Basement Sidewall Insulation | Electric Heat | 0 | 0 | DUA |  | 0.75 |  | IL TRM v9 | 5.6.2 | Basement Sidewall Insulation | RS-SHL-BINS-V11-210101 | RS | SHL | BINS | V11-210101
Residential_Public Housing_Public Housing_Electric_Building Shell_Low Income Multifamily_Basement Sidewall Insulation_Electric Heat_0_0_1000 | Residential_Public Housing_Public Housing_Electric_Building Shell_Low Income Multifamily_Basement Sidewall Insulation_Electric Heat_0_0 | Residential | Public Housing | Public Housing | Electric | Building Shell | Low Income Multifamily | Basement Sidewall Insulation | Electric Heat | 0 | 0 | 1000 |  | 1000 |  | IL TRM v9 | 5.6.2 | Basement Sidewall Insulation | RS-SHL-BINS-V11-210101 | RS | SHL | BINS | V11-210101
Residential_Public Housing_Public Housing_Electric_Building Shell_Low Income Multifamily_Basement Sidewall Insulation_Electric Heat_0_0_ηCool | Residential_Public Housing_Public Housing_Electric_Building Shell_Low Income Multifamily_Basement Sidewall Insulation_Electric Heat_0_0 | Residential | Public Housing | Public Housing | Electric | Building Shell | Low Income Multifamily | Basement Sidewall Insulation | Electric Heat | 0 | 0 | ηCool |  | 10.5 | Unknown | IL TRM v9 | 5.6.2 | Basement Sidewall Insulation | RS-SHL-BINS-V11-210101 | RS | SHL | BINS | V11-210101
Residential_Public Housing_Public Housing_Electric_Building Shell_Low Income Multifamily_Basement Sidewall Insulation_Electric Heat_0_0_ηCool_Mid-Life_Adj | Residential_Public Housing_Public Housing_Electric_Building Shell_Low Income Multifamily_Basement Sidewall Insulation_Electric Heat_0_0 | Residential | Public Housing | Public Housing | Electric | Building Shell | Low Income Multifamily | Basement Sidewall Insulation | Electric Heat | 0 | 0 | ηCool_Mid-Life_Adj |  | 13 | Central AC | IL TRM v9 | 5.6.2 | Basement Sidewall Insulation | RS-SHL-BINS-V11-210101 | RS | SHL | BINS | V11-210101
Residential_Public Housing_Public Housing_Electric_Building Shell_Low Income Multifamily_Basement Sidewall Insulation_Electric Heat_0_0_ADJBasementCool | Residential_Public Housing_Public Housing_Electric_Building Shell_Low Income Multifamily_Basement Sidewall Insulation_Electric Heat_0_0 | Residential | Public Housing | Public Housing | Electric | Building Shell | Low Income Multifamily | Basement Sidewall Insulation | Electric Heat | 0 | 0 | ADJBasementCool |  | 0.8 |  | IL TRM v9 | 5.6.2 | Basement Sidewall Insulation | RS-SHL-BINS-V11-210101 | RS | SHL | BINS | V11-210101
Residential_Public Housing_Public Housing_Electric_Building Shell_Low Income Multifamily_Basement Sidewall Insulation_Electric Heat_0_0_%Cool | Residential_Public Housing_Public Housing_Electric_Building Shell_Low Income Multifamily_Basement Sidewall Insulation_Electric Heat_0_0 | Residential | Public Housing | Public Housing | Electric | Building Shell | Low Income Multifamily | Basement Sidewall Insulation | Electric Heat | 0 | 0 | %Cool |  | 0.66 | Unknown | IL TRM v9 | 5.6.2 | Basement Sidewall Insulation | RS-SHL-BINS-V11-210101 | RS | SHL | BINS | V11-210101
Residential_Public Housing_Public Housing_Electric_Building Shell_Low Income Multifamily_Basement Sidewall Insulation_Electric Heat_0_0_Delta_kWh_cooling | Residential_Public Housing_Public Housing_Electric_Building Shell_Low Income Multifamily_Basement Sidewall Insulation_Electric Heat_0_0 | Residential | Public Housing | Public Housing | Electric | Building Shell | Low Income Multifamily | Basement Sidewall Insulation | Electric Heat | 0 | 0 | Delta_kWh_cooling |  | 0.82452 |  | IL TRM v9 | 5.6.2 | Basement Sidewall Insulation | RS-SHL-BINS-V11-210101 | RS | SHL | BINS | V11-210101
Residential_Public Housing_Public Housing_Electric_Building Shell_Low Income Multifamily_Basement Sidewall Insulation_Electric Heat_0_0_Delta_kWh_cooling_Mid-Life_Adj | Residential_Public Housing_Public Housing_Electric_Building Shell_Low Income Multifamily_Basement Sidewall Insulation_Electric Heat_0_0 | Residential | Public Housing | Public Housing | Electric | Building Shell | Low Income Multifamily | Basement Sidewall Insulation | Electric Heat | 0 | 0 | Delta_kWh_cooling_Mid-Life_Adj |  | 0.66596 |  | IL TRM v9 | 5.6.2 | Basement Sidewall Insulation | RS-SHL-BINS-V11-210101 | RS | SHL | BINS | V11-210101
Residential_Public Housing_Public Housing_Electric_Building Shell_Low Income Multifamily_Basement Sidewall Insulation_Electric Heat_0_0_R_old_AG | Residential_Public Housing_Public Housing_Electric_Building Shell_Low Income Multifamily_Basement Sidewall Insulation_Electric Heat_0_0 | Residential | Public Housing | Public Housing | Electric | Building Shell | Low Income Multifamily | Basement Sidewall Insulation | Electric Heat | 0 | 0 | R_old_AG |  | 1 | Unknown | IL TRM v9 | 5.6.2 | Basement Sidewall Insulation | RS-SHL-BINS-V11-210101 | RS | SHL | BINS | V11-210101
Residential_Public Housing_Public Housing_Electric_Building Shell_Low Income Multifamily_Basement Sidewall Insulation_Electric Heat_0_0_R_added | Residential_Public Housing_Public Housing_Electric_Building Shell_Low Income Multifamily_Basement Sidewall Insulation_Electric Heat_0_0 | Residential | Public Housing | Public Housing | Electric | Building Shell | Low Income Multifamily | Basement Sidewall Insulation | Electric Heat | 0 | 0 | R_added |  | 13 | TRM e.g. | IL TRM v9 | 5.6.2 | Basement Sidewall Insulation | RS-SHL-BINS-V11-210101 | RS | SHL | BINS | V11-210101
Residential_Public Housing_Public Housing_Electric_Building Shell_Low Income Multifamily_Basement Sidewall Insulation_Electric Heat_0_0_R_old_AG | Residential_Public Housing_Public Housing_Electric_Building Shell_Low Income Multifamily_Basement Sidewall Insulation_Electric Heat_0_0 | Residential | Public Housing | Public Housing | Electric | Building Shell | Low Income Multifamily | Basement Sidewall Insulation | Electric Heat | 0 | 0 | R_old_AG |  | 1 | Unknown | IL TRM v9 | 5.6.2 | Basement Sidewall Insulation | RS-SHL-BINS-V11-210101 | RS | SHL | BINS | V11-210101
Residential_Public Housing_Public Housing_Electric_Building Shell_Low Income Multifamily_Basement Sidewall Insulation_Electric Heat_0_0_L_basement_wall_total | Residential_Public Housing_Public Housing_Electric_Building Shell_Low Income Multifamily_Basement Sidewall Insulation_Electric Heat_0_0 | Residential | Public Housing | Public Housing | Electric | Building Shell | Low Income Multifamily | Basement Sidewall Insulation | Electric Heat | 0 | 0 | L_basement_wall_total |  | 1 | per linear foot | IL TRM v9 | 5.6.2 | Basement Sidewall Insulation | RS-SHL-BINS-V11-210101 | RS | SHL | BINS | V11-210101
Residential_Public Housing_Public Housing_Electric_Building Shell_Low Income Multifamily_Basement Sidewall Insulation_Electric Heat_0_0_H_basement_wall_AG | Residential_Public Housing_Public Housing_Electric_Building Shell_Low Income Multifamily_Basement Sidewall Insulation_Electric Heat_0_0 | Residential | Public Housing | Public Housing | Electric | Building Shell | Low Income Multifamily | Basement Sidewall Insulation | Electric Heat | 0 | 0 | H_basement_wall_AG |  | 7 | TRM e.g. | IL TRM v9 | 5.6.2 | Basement Sidewall Insulation | RS-SHL-BINS-V11-210101 | RS | SHL | BINS | V11-210101
Residential_Public Housing_Public Housing_Electric_Building Shell_Low Income Multifamily_Basement Sidewall Insulation_Electric Heat_0_0_Framing_factor | Residential_Public Housing_Public Housing_Electric_Building Shell_Low Income Multifamily_Basement Sidewall Insulation_Electric Heat_0_0 | Residential | Public Housing | Public Housing | Electric | Building Shell | Low Income Multifamily | Basement Sidewall Insulation | Electric Heat | 0 | 0 | Framing_factor |  | 0.25 | Studs and cavity insulation | IL TRM v9 | 5.6.2 | Basement Sidewall Insulation | RS-SHL-BINS-V11-210101 | RS | SHL | BINS | V11-210101
Residential_Public Housing_Public Housing_Electric_Building Shell_Low Income Multifamily_Basement Sidewall Insulation_Electric Heat_0_0_R_old_BG | Residential_Public Housing_Public Housing_Electric_Building Shell_Low Income Multifamily_Basement Sidewall Insulation_Electric Heat_0_0 | Residential | Public Housing | Public Housing | Electric | Building Shell | Low Income Multifamily | Basement Sidewall Insulation | Electric Heat | 0 | 0 | R_old_BG |  | 7.42 | 4 ft below grade | IL TRM v9 | 5.6.2 | Basement Sidewall Insulation | RS-SHL-BINS-V11-210101 | RS | SHL | BINS | V11-210101
Residential_Public Housing_Public Housing_Electric_Building Shell_Low Income Multifamily_Basement Sidewall Insulation_Electric Heat_0_0_R_added | Residential_Public Housing_Public Housing_Electric_Building Shell_Low Income Multifamily_Basement Sidewall Insulation_Electric Heat_0_0 | Residential | Public Housing | Public Housing | Electric | Building Shell | Low Income Multifamily | Basement Sidewall Insulation | Electric Heat | 0 | 0 | R_added |  | 13 | TRM e.g. | IL TRM v9 | 5.6.2 | Basement Sidewall Insulation | RS-SHL-BINS-V11-210101 | RS | SHL | BINS | V11-210101
Residential_Public Housing_Public Housing_Electric_Building Shell_Low Income Multifamily_Basement Sidewall Insulation_Electric Heat_0_0_R_old_BG | Residential_Public Housing_Public Housing_Electric_Building Shell_Low Income Multifamily_Basement Sidewall Insulation_Electric Heat_0_0 | Residential | Public Housing | Public Housing | Electric | Building Shell | Low Income Multifamily | Basement Sidewall Insulation | Electric Heat | 0 | 0 | R_old_BG |  | 7.42 | 4 ft below grade | IL TRM v9 | 5.6.2 | Basement Sidewall Insulation | RS-SHL-BINS-V11-210101 | RS | SHL | BINS | V11-210101
Residential_Public Housing_Public Housing_Electric_Building Shell_Low Income Multifamily_Basement Sidewall Insulation_Electric Heat_0_0_L_basement_wall_total | Residential_Public Housing_Public Housing_Electric_Building Shell_Low Income Multifamily_Basement Sidewall Insulation_Electric Heat_0_0 | Residential | Public Housing | Public Housing | Electric | Building Shell | Low Income Multifamily | Basement Sidewall Insulation | Electric Heat | 0 | 0 | L_basement_wall_total |  | 1 | per linear foot | IL TRM v9 | 5.6.2 | Basement Sidewall Insulation | RS-SHL-BINS-V11-210101 | RS | SHL | BINS | V11-210101
Residential_Public Housing_Public Housing_Electric_Building Shell_Low Income Multifamily_Basement Sidewall Insulation_Electric Heat_0_0_H_basement_wall_total | Residential_Public Housing_Public Housing_Electric_Building Shell_Low Income Multifamily_Basement Sidewall Insulation_Electric Heat_0_0 | Residential | Public Housing | Public Housing | Electric | Building Shell | Low Income Multifamily | Basement Sidewall Insulation | Electric Heat | 0 | 0 | H_basement_wall_total |  | 7 | TRM e.g. | IL TRM v9 | 5.6.2 | Basement Sidewall Insulation | RS-SHL-BINS-V11-210101 | RS | SHL | BINS | V11-210101
Residential_Public Housing_Public Housing_Electric_Building Shell_Low Income Multifamily_Basement Sidewall Insulation_Electric Heat_0_0_H_basement_wall_AG | Residential_Public Housing_Public Housing_Electric_Building Shell_Low Income Multifamily_Basement Sidewall Insulation_Electric Heat_0_0 | Residential | Public Housing | Public Housing | Electric | Building Shell | Low Income Multifamily | Basement Sidewall Insulation | Electric Heat | 0 | 0 | H_basement_wall_AG |  | 3 | TRM e.g. | IL TRM v9 | 5.6.2 | Basement Sidewall Insulation | RS-SHL-BINS-V11-210101 | RS | SHL | BINS | V11-210101
Residential_Public Housing_Public Housing_Electric_Building Shell_Low Income Multifamily_Basement Sidewall Insulation_Electric Heat_0_0_Framing_factor | Residential_Public Housing_Public Housing_Electric_Building Shell_Low Income Multifamily_Basement Sidewall Insulation_Electric Heat_0_0 | Residential | Public Housing | Public Housing | Electric | Building Shell | Low Income Multifamily | Basement Sidewall Insulation | Electric Heat | 0 | 0 | Framing_factor |  | 0.25 | Studs and cavity insulation | IL TRM v9 | 5.6.2 | Basement Sidewall Insulation | RS-SHL-BINS-V11-210101 | RS | SHL | BINS | V11-210101
Residential_Public Housing_Public Housing_Electric_Building Shell_Low Income Multifamily_Basement Sidewall Insulation_Electric Heat_0_0_24 | Residential_Public Housing_Public Housing_Electric_Building Shell_Low Income Multifamily_Basement Sidewall Insulation_Electric Heat_0_0 | Residential | Public Housing | Public Housing | Electric | Building Shell | Low Income Multifamily | Basement Sidewall Insulation | Electric Heat | 0 | 0 | 24 |  | 24 |  | IL TRM v9 | 5.6.2 | Basement Sidewall Insulation | RS-SHL-BINS-V11-210101 | RS | SHL | BINS | V11-210101
Residential_Public Housing_Public Housing_Electric_Building Shell_Low Income Multifamily_Basement Sidewall Insulation_Electric Heat_0_0_HDD | Residential_Public Housing_Public Housing_Electric_Building Shell_Low Income Multifamily_Basement Sidewall Insulation_Electric Heat_0_0 | Residential | Public Housing | Public Housing | Electric | Building Shell | Low Income Multifamily | Basement Sidewall Insulation | Electric Heat | 0 | 0 | HDD |  | 2550 | CZ 3, Unconditioned | IL TRM v9 | 5.6.2 | Basement Sidewall Insulation | RS-SHL-BINS-V11-210101 | RS | SHL | BINS | V11-210101
Residential_Public Housing_Public Housing_Electric_Building Shell_Low Income Multifamily_Basement Sidewall Insulation_Electric Heat_0_0_3412 | Residential_Public Housing_Public Housing_Electric_Building Shell_Low Income Multifamily_Basement Sidewall Insulation_Electric Heat_0_0 | Residential | Public Housing | Public Housing | Electric | Building Shell | Low Income Multifamily | Basement Sidewall Insulation | Electric Heat | 0 | 0 | 3412 |  | 3412 |  | IL TRM v9 | 5.6.2 | Basement Sidewall Insulation | RS-SHL-BINS-V11-210101 | RS | SHL | BINS | V11-210101
Residential_Public Housing_Public Housing_Electric_Building Shell_Low Income Multifamily_Basement Sidewall Insulation_Electric Heat_0_0_ηHeat | Residential_Public Housing_Public Housing_Electric_Building Shell_Low Income Multifamily_Basement Sidewall Insulation_Electric Heat_0_0 | Residential | Public Housing | Public Housing | Electric | Building Shell | Low Income Multifamily | Basement Sidewall Insulation | Electric Heat | 0 | 0 | ηHeat |  | 1.28 | Unknown | IL TRM v9 | 5.6.2 | Basement Sidewall Insulation | RS-SHL-BINS-V11-210101 | RS | SHL | BINS | V11-210101
Residential_Public Housing_Public Housing_Electric_Building Shell_Low Income Multifamily_Basement Sidewall Insulation_Electric Heat_0_0_ηHeat_Mid-Life_Adj | Residential_Public Housing_Public Housing_Electric_Building Shell_Low Income Multifamily_Basement Sidewall Insulation_Electric Heat_0_0 | Residential | Public Housing | Public Housing | Electric | Building Shell | Low Income Multifamily | Basement Sidewall Insulation | Electric Heat | 0 | 0 | ηHeat_Mid-Life_Adj |  | 1.28 | Unknown | IL TRM v9 | 5.6.2 | Basement Sidewall Insulation | RS-SHL-BINS-V11-210101 | RS | SHL | BINS | V11-210101
Residential_Public Housing_Public Housing_Electric_Building Shell_Low Income Multifamily_Basement Sidewall Insulation_Electric Heat_0_0_ADJBasementHeat | Residential_Public Housing_Public Housing_Electric_Building Shell_Low Income Multifamily_Basement Sidewall Insulation_Electric Heat_0_0 | Residential | Public Housing | Public Housing | Electric | Building Shell | Low Income Multifamily | Basement Sidewall Insulation | Electric Heat | 0 | 0 | ADJBasementHeat |  | 0.6 |  | IL TRM v9 | 5.6.2 | Basement Sidewall Insulation | RS-SHL-BINS-V11-210101 | RS | SHL | BINS | V11-210101
Residential_Public Housing_Public Housing_Electric_Building Shell_Low Income Multifamily_Basement Sidewall Insulation_Electric Heat_0_0_%ElectricHeat | Residential_Public Housing_Public Housing_Electric_Building Shell_Low Income Multifamily_Basement Sidewall Insulation_Electric Heat_0_0 | Residential | Public Housing | Public Housing | Electric | Building Shell | Low Income Multifamily | Basement Sidewall Insulation | Electric Heat | 0 | 0 | %ElectricHeat |  | 1 | Electric Heat | IL TRM v9 | 5.6.2 | Basement Sidewall Insulation | RS-SHL-BINS-V11-210101 | RS | SHL | BINS | V11-210101
Residential_Public Housing_Public Housing_Electric_Building Shell_Low Income Multifamily_Basement Sidewall Insulation_Electric Heat_0_0_Delta_kWh_heatingElectric | Residential_Public Housing_Public Housing_Electric_Building Shell_Low Income Multifamily_Basement Sidewall Insulation_Electric Heat_0_0 | Residential | Public Housing | Public Housing | Electric | Building Shell | Low Income Multifamily | Basement Sidewall Insulation | Electric Heat | 0 | 0 | Delta_kWh_heatingElectric |  | 2.1648 |  | IL TRM v9 | 5.6.2 | Basement Sidewall Insulation | RS-SHL-BINS-V11-210101 | RS | SHL | BINS | V11-210101
Residential_Public Housing_Public Housing_Electric_Building Shell_Low Income Multifamily_Basement Sidewall Insulation_Electric Heat_0_0_Delta_kWh_heatingElectric_Mid-Life_Adj | Residential_Public Housing_Public Housing_Electric_Building Shell_Low Income Multifamily_Basement Sidewall Insulation_Electric Heat_0_0 | Residential | Public Housing | Public Housing | Electric | Building Shell | Low Income Multifamily | Basement Sidewall Insulation | Electric Heat | 0 | 0 | Delta_kWh_heatingElectric_Mid-Life_Adj |  | 2.1648 |  | IL TRM v9 | 5.6.2 | Basement Sidewall Insulation | RS-SHL-BINS-V11-210101 | RS | SHL | BINS | V11-210101
Residential_Public Housing_Public Housing_Electric_Building Shell_Low Income Multifamily_Basement Sidewall Insulation_Electric Heat_0_0_Delta_Therms | Residential_Public Housing_Public Housing_Electric_Building Shell_Low Income Multifamily_Basement Sidewall Insulation_Electric Heat_0_0 | Residential | Public Housing | Public Housing | Electric | Building Shell | Low Income Multifamily | Basement Sidewall Insulation | Electric Heat | 0 | 0 | Delta_Therms |  | 0 |  | IL TRM v9 | 5.6.2 | Basement Sidewall Insulation | RS-SHL-BINS-V11-210101 | RS | SHL | BINS | V11-210101
Residential_Public Housing_Public Housing_Electric_Building Shell_Low Income Multifamily_Basement Sidewall Insulation_Electric Heat_0_0_Delta_Therms_Mid-Life_Adj | Residential_Public Housing_Public Housing_Electric_Building Shell_Low Income Multifamily_Basement Sidewall Insulation_Electric Heat_0_0 | Residential | Public Housing | Public Housing | Electric | Building Shell | Low Income Multifamily | Basement Sidewall Insulation | Electric Heat | 0 | 0 | Delta_Therms_Mid-Life_Adj |  | 0 |  | IL TRM v9 | 5.6.2 | Basement Sidewall Insulation | RS-SHL-BINS-V11-210101 | RS | SHL | BINS | V11-210101
Residential_Public Housing_Public Housing_Electric_Building Shell_Low Income Multifamily_Basement Sidewall Insulation_Electric Heat_0_0_Fe | Residential_Public Housing_Public Housing_Electric_Building Shell_Low Income Multifamily_Basement Sidewall Insulation_Electric Heat_0_0 | Residential | Public Housing | Public Housing | Electric | Building Shell | Low Income Multifamily | Basement Sidewall Insulation | Electric Heat | 0 | 0 | Fe |  | 0.0314 |  | IL TRM v9 | 5.6.2 | Basement Sidewall Insulation | RS-SHL-BINS-V11-210101 | RS | SHL | BINS | V11-210101
Residential_Public Housing_Public Housing_Electric_Building Shell_Low Income Multifamily_Basement Sidewall Insulation_Electric Heat_0_0_29.3 | Residential_Public Housing_Public Housing_Electric_Building Shell_Low Income Multifamily_Basement Sidewall Insulation_Electric Heat_0_0 | Residential | Public Housing | Public Housing | Electric | Building Shell | Low Income Multifamily | Basement Sidewall Insulation | Electric Heat | 0 | 0 | 29.3 |  | 29.3 |  | IL TRM v9 | 5.6.2 | Basement Sidewall Insulation | RS-SHL-BINS-V11-210101 | RS | SHL | BINS | V11-210101
Residential_Public Housing_Public Housing_Electric_Building Shell_Low Income Multifamily_Basement Sidewall Insulation_Electric Heat_0_0_Delta_kWh_heatingGas | Residential_Public Housing_Public Housing_Electric_Building Shell_Low Income Multifamily_Basement Sidewall Insulation_Electric Heat_0_0 | Residential | Public Housing | Public Housing | Electric | Building Shell | Low Income Multifamily | Basement Sidewall Insulation | Electric Heat | 0 | 0 | Delta_kWh_heatingGas |  | 0 |  | IL TRM v9 | 5.6.2 | Basement Sidewall Insulation | RS-SHL-BINS-V11-210101 | RS | SHL | BINS | V11-210101
Residential_Public Housing_Public Housing_Electric_Building Shell_Low Income Multifamily_Basement Sidewall Insulation_Electric Heat_0_0_Delta_kWh_heatingGas_Mid-Life_Adj | Residential_Public Housing_Public Housing_Electric_Building Shell_Low Income Multifamily_Basement Sidewall Insulation_Electric Heat_0_0 | Residential | Public Housing | Public Housing | Electric | Building Shell | Low Income Multifamily | Basement Sidewall Insulation | Electric Heat | 0 | 0 | Delta_kWh_heatingGas_Mid-Life_Adj |  | 0 |  | IL TRM v9 | 5.6.2 | Basement Sidewall Insulation | RS-SHL-BINS-V11-210101 | RS | SHL | BINS | V11-210101
Residential_Public Housing_Public Housing_Electric_Building Shell_Low Income Multifamily_Basement Sidewall Insulation_Electric Heat_0_0_FLH_cooling | Residential_Public Housing_Public Housing_Electric_Building Shell_Low Income Multifamily_Basement Sidewall Insulation_Electric Heat_0_0 | Residential | Public Housing | Public Housing | Electric | Building Shell | Low Income Multifamily | Basement Sidewall Insulation | Electric Heat | 0 | 0 | FLH_cooling |  | 663 | CZ 3, Multifamily | IL TRM v9 | 5.6.2 | Basement Sidewall Insulation | RS-SHL-BINS-V11-210101 | RS | SHL | BINS | V11-210101
Residential_Public Housing_Public Housing_Electric_Building Shell_Low Income Multifamily_Basement Sidewall Insulation_Electric Heat_0_0_CF | Residential_Public Housing_Public Housing_Electric_Building Shell_Low Income Multifamily_Basement Sidewall Insulation_Electric Heat_0_0 | Residential | Public Housing | Public Housing | Electric | Building Shell | Low Income Multifamily | Basement Sidewall Insulation | Electric Heat | 0 | 0 | CF |  | 0.68 | Summer System Peak Coincidence Factor for Central A/C (during sytem peak hour) | IL TRM v9 | 5.6.2 | Basement Sidewall Insulation | RS-SHL-BINS-V11-210101 | RS | SHL | BINS | V11-210101
Residential_Public Housing_Public Housing_Electric_Building Shell_Low Income Multifamily_Basement Sidewall Insulation_Electric Heat_0_0_Delta_kW | Residential_Public Housing_Public Housing_Electric_Building Shell_Low Income Multifamily_Basement Sidewall Insulation_Electric Heat_0_0 | Residential | Public Housing | Public Housing | Electric | Building Shell | Low Income Multifamily | Basement Sidewall Insulation | Electric Heat | 0 | 0 | Delta_kW |  | 0.00084566 |  | IL TRM v9 | 5.6.2 | Basement Sidewall Insulation | RS-SHL-BINS-V11-210101 | RS | SHL | BINS | V11-210101
Residential_Public Housing_Public Housing_Electric_Building Shell_Low Income Multifamily_Basement Sidewall Insulation_Electric Heat_0_0_Delta_kW_Mid-Life_Adj | Residential_Public Housing_Public Housing_Electric_Building Shell_Low Income Multifamily_Basement Sidewall Insulation_Electric Heat_0_0 | Residential | Public Housing | Public Housing | Electric | Building Shell | Low Income Multifamily | Basement Sidewall Insulation | Electric Heat | 0 | 0 | Delta_kW_Mid-Life_Adj |  | 0.00068303 |  | IL TRM v9 | 5.6.2 | Basement Sidewall Insulation | RS-SHL-BINS-V11-210101 | RS | SHL | BINS | V11-210101
Residential_Public Housing_Public Housing_Electric_Building Shell_Low Income Multifamily_Basement Sidewall Insulation_Electric Heat_0_0_R_old_AG | Residential_Public Housing_Public Housing_Electric_Building Shell_Low Income Multifamily_Basement Sidewall Insulation_Electric Heat_0_0 | Residential | Public Housing | Public Housing | Electric | Building Shell | Low Income Multifamily | Basement Sidewall Insulation | Electric Heat | 0 | 0 | R_old_AG |  | 1 | Unknown | IL TRM v9 | 5.6.2 | Basement Sidewall Insulation | RS-SHL-BINS-V11-210101 | RS | SHL | BINS | V11-210101
Residential_Public Housing_Public Housing_Electric_Building Shell_Low Income Multifamily_Basement Sidewall Insulation_Electric Heat_0_0_R_added | Residential_Public Housing_Public Housing_Electric_Building Shell_Low Income Multifamily_Basement Sidewall Insulation_Electric Heat_0_0 | Residential | Public Housing | Public Housing | Electric | Building Shell | Low Income Multifamily | Basement Sidewall Insulation | Electric Heat | 0 | 0 | R_added |  | 13 | TRM e.g. | IL TRM v9 | 5.6.2 | Basement Sidewall Insulation | RS-SHL-BINS-V11-210101 | RS | SHL | BINS | V11-210101
Residential_Public Housing_Public Housing_Electric_Building Shell_Low Income Multifamily_Basement Sidewall Insulation_Electric Heat_0_0_R_old_AG | Residential_Public Housing_Public Housing_Electric_Building Shell_Low Income Multifamily_Basement Sidewall Insulation_Electric Heat_0_0 | Residential | Public Housing | Public Housing | Electric | Building Shell | Low Income Multifamily | Basement Sidewall Insulation | Electric Heat | 0 | 0 | R_old_AG |  | 1 | Unknown | IL TRM v9 | 5.6.2 | Basement Sidewall Insulation | RS-SHL-BINS-V11-210101 | RS | SHL | BINS | V11-210101
Residential_Public Housing_Public Housing_Electric_Building Shell_Low Income Multifamily_Basement Sidewall Insulation_Electric Heat_0_0_L_basement_wall_total | Residential_Public Housing_Public Housing_Electric_Building Shell_Low Income Multifamily_Basement Sidewall Insulation_Electric Heat_0_0 | Residential | Public Housing | Public Housing | Electric | Building Shell | Low Income Multifamily | Basement Sidewall Insulation | Electric Heat | 0 | 0 | L_basement_wall_total |  | 1 | per linear foot | IL TRM v9 | 5.6.2 | Basement Sidewall Insulation | RS-SHL-BINS-V11-210101 | RS | SHL | BINS | V11-210101
Residential_Public Housing_Public Housing_Electric_Building Shell_Low Income Multifamily_Basement Sidewall Insulation_Electric Heat_0_0_H_basement_wall_AG | Residential_Public Housing_Public Housing_Electric_Building Shell_Low Income Multifamily_Basement Sidewall Insulation_Electric Heat_0_0 | Residential | Public Housing | Public Housing | Electric | Building Shell | Low Income Multifamily | Basement Sidewall Insulation | Electric Heat | 0 | 0 | H_basement_wall_AG |  | 3 | TRM e.g. | IL TRM v9 | 5.6.2 | Basement Sidewall Insulation | RS-SHL-BINS-V11-210101 | RS | SHL | BINS | V11-210101
Residential_Public Housing_Public Housing_Electric_Building Shell_Low Income Multifamily_Basement Sidewall Insulation_Electric Heat_0_0_Framing_factor | Residential_Public Housing_Public Housing_Electric_Building Shell_Low Income Multifamily_Basement Sidewall Insulation_Electric Heat_0_0 | Residential | Public Housing | Public Housing | Electric | Building Shell | Low Income Multifamily | Basement Sidewall Insulation | Electric Heat | 0 | 0 | Framing_factor |  | 0.25 | Studs and cavity insulation | IL TRM v9 | 5.6.2 | Basement Sidewall Insulation | RS-SHL-BINS-V11-210101 | RS | SHL | BINS | V11-210101
Residential_Public Housing_Public Housing_Electric_Building Shell_Low Income Multifamily_Basement Sidewall Insulation_Electric Heat_0_0_R_old_BG | Residential_Public Housing_Public Housing_Electric_Building Shell_Low Income Multifamily_Basement Sidewall Insulation_Electric Heat_0_0 | Residential | Public Housing | Public Housing | Electric | Building Shell | Low Income Multifamily | Basement Sidewall Insulation | Electric Heat | 0 | 0 | R_old_BG |  | 7.42 | 4 ft below grade | IL TRM v9 | 5.6.2 | Basement Sidewall Insulation | RS-SHL-BINS-V11-210101 | RS | SHL | BINS | V11-210101
Residential_Public Housing_Public Housing_Electric_Building Shell_Low Income Multifamily_Basement Sidewall Insulation_Electric Heat_0_0_R_added | Residential_Public Housing_Public Housing_Electric_Building Shell_Low Income Multifamily_Basement Sidewall Insulation_Electric Heat_0_0 | Residential | Public Housing | Public Housing | Electric | Building Shell | Low Income Multifamily | Basement Sidewall Insulation | Electric Heat | 0 | 0 | R_added |  | 13 | TRM e.g. | IL TRM v9 | 5.6.2 | Basement Sidewall Insulation | RS-SHL-BINS-V11-210101 | RS | SHL | BINS | V11-210101
Residential_Public Housing_Public Housing_Electric_Building Shell_Low Income Multifamily_Basement Sidewall Insulation_Electric Heat_0_0_R_old_BG | Residential_Public Housing_Public Housing_Electric_Building Shell_Low Income Multifamily_Basement Sidewall Insulation_Electric Heat_0_0 | Residential | Public Housing | Public Housing | Electric | Building Shell | Low Income Multifamily | Basement Sidewall Insulation | Electric Heat | 0 | 0 | R_old_BG |  | 7.42 | 4 ft below grade | IL TRM v9 | 5.6.2 | Basement Sidewall Insulation | RS-SHL-BINS-V11-210101 | RS | SHL | BINS | V11-210101
Residential_Public Housing_Public Housing_Electric_Building Shell_Low Income Multifamily_Basement Sidewall Insulation_Electric Heat_0_0_L_basement_wall_total | Residential_Public Housing_Public Housing_Electric_Building Shell_Low Income Multifamily_Basement Sidewall Insulation_Electric Heat_0_0 | Residential | Public Housing | Public Housing | Electric | Building Shell | Low Income Multifamily | Basement Sidewall Insulation | Electric Heat | 0 | 0 | L_basement_wall_total |  | 1 | per linear foot | IL TRM v9 | 5.6.2 | Basement Sidewall Insulation | RS-SHL-BINS-V11-210101 | RS | SHL | BINS | V11-210101
Residential_Public Housing_Public Housing_Electric_Building Shell_Low Income Multifamily_Basement Sidewall Insulation_Electric Heat_0_0_H_basement_wall_total | Residential_Public Housing_Public Housing_Electric_Building Shell_Low Income Multifamily_Basement Sidewall Insulation_Electric Heat_0_0 | Residential | Public Housing | Public Housing | Electric | Building Shell | Low Income Multifamily | Basement Sidewall Insulation | Electric Heat | 0 | 0 | H_basement_wall_total |  | 7 | TRM e.g. | IL TRM v9 | 5.6.2 | Basement Sidewall Insulation | RS-SHL-BINS-V11-210101 | RS | SHL | BINS | V11-210101
Residential_Public Housing_Public Housing_Electric_Building Shell_Low Income Multifamily_Basement Sidewall Insulation_Electric Heat_0_0_H_basement_wall_AG | Residential_Public Housing_Public Housing_Electric_Building Shell_Low Income Multifamily_Basement Sidewall Insulation_Electric Heat_0_0 | Residential | Public Housing | Public Housing | Electric | Building Shell | Low Income Multifamily | Basement Sidewall Insulation | Electric Heat | 0 | 0 | H_basement_wall_AG |  | 3 | TRM e.g. | IL TRM v9 | 5.6.2 | Basement Sidewall Insulation | RS-SHL-BINS-V11-210101 | RS | SHL | BINS | V11-210101
Residential_Public Housing_Public Housing_Electric_Building Shell_Low Income Multifamily_Basement Sidewall Insulation_Electric Heat_0_0_Framing_factor | Residential_Public Housing_Public Housing_Electric_Building Shell_Low Income Multifamily_Basement Sidewall Insulation_Electric Heat_0_0 | Residential | Public Housing | Public Housing | Electric | Building Shell | Low Income Multifamily | Basement Sidewall Insulation | Electric Heat | 0 | 0 | Framing_factor |  | 0.25 | Studs and cavity insulation | IL TRM v9 | 5.6.2 | Basement Sidewall Insulation | RS-SHL-BINS-V11-210101 | RS | SHL | BINS | V11-210101
Residential_Public Housing_Public Housing_Electric_Building Shell_Low Income Multifamily_Basement Sidewall Insulation_Electric Heat_0_0_24 | Residential_Public Housing_Public Housing_Electric_Building Shell_Low Income Multifamily_Basement Sidewall Insulation_Electric Heat_0_0 | Residential | Public Housing | Public Housing | Electric | Building Shell | Low Income Multifamily | Basement Sidewall Insulation | Electric Heat | 0 | 0 | 24 |  | 24 |  | IL TRM v9 | 5.6.2 | Basement Sidewall Insulation | RS-SHL-BINS-V11-210101 | RS | SHL | BINS | V11-210101
Residential_Public Housing_Public Housing_Electric_Building Shell_Low Income Multifamily_Basement Sidewall Insulation_Electric Heat_0_0_HDD | Residential_Public Housing_Public Housing_Electric_Building Shell_Low Income Multifamily_Basement Sidewall Insulation_Electric Heat_0_0 | Residential | Public Housing | Public Housing | Electric | Building Shell | Low Income Multifamily | Basement Sidewall Insulation | Electric Heat | 0 | 0 | HDD |  | 2550 | CZ 3, Unconditioned | IL TRM v9 | 5.6.2 | Basement Sidewall Insulation | RS-SHL-BINS-V11-210101 | RS | SHL | BINS | V11-210101
Residential_Public Housing_Public Housing_Electric_Building Shell_Low Income Multifamily_Basement Sidewall Insulation_Electric Heat_0_0_ηHeat | Residential_Public Housing_Public Housing_Electric_Building Shell_Low Income Multifamily_Basement Sidewall Insulation_Electric Heat_0_0 | Residential | Public Housing | Public Housing | Electric | Building Shell | Low Income Multifamily | Basement Sidewall Insulation | Electric Heat | 0 | 0 | ηHeat |  | 0.72 | Unknown | IL TRM v9 | 5.6.2 | Basement Sidewall Insulation | RS-SHL-BINS-V11-210101 | RS | SHL | BINS | V11-210101
Residential_Public Housing_Public Housing_Electric_Building Shell_Low Income Multifamily_Basement Sidewall Insulation_Electric Heat_0_0_ηHeat_Mid-Life_Adj | Residential_Public Housing_Public Housing_Electric_Building Shell_Low Income Multifamily_Basement Sidewall Insulation_Electric Heat_0_0 | Residential | Public Housing | Public Housing | Electric | Building Shell | Low Income Multifamily | Basement Sidewall Insulation | Electric Heat | 0 | 0 | ηHeat_Mid-Life_Adj |  | 0.77 | Furnace | IL TRM v9 | 5.6.2 | Basement Sidewall Insulation | RS-SHL-BINS-V11-210101 | RS | SHL | BINS | V11-210101
Residential_Public Housing_Public Housing_Electric_Building Shell_Low Income Multifamily_Basement Sidewall Insulation_Electric Heat_0_0_100000 | Residential_Public Housing_Public Housing_Electric_Building Shell_Low Income Multifamily_Basement Sidewall Insulation_Electric Heat_0_0 | Residential | Public Housing | Public Housing | Electric | Building Shell | Low Income Multifamily | Basement Sidewall Insulation | Electric Heat | 0 | 0 | 100000 |  | 100000 |  | IL TRM v9 | 5.6.2 | Basement Sidewall Insulation | RS-SHL-BINS-V11-210101 | RS | SHL | BINS | V11-210101
Residential_Public Housing_Public Housing_Electric_Building Shell_Low Income Multifamily_Basement Sidewall Insulation_Electric Heat_0_0_ADJBasementHeat | Residential_Public Housing_Public Housing_Electric_Building Shell_Low Income Multifamily_Basement Sidewall Insulation_Electric Heat_0_0 | Residential | Public Housing | Public Housing | Electric | Building Shell | Low Income Multifamily | Basement Sidewall Insulation | Electric Heat | 0 | 0 | ADJBasementHeat |  | 0.6 |  | IL TRM v9 | 5.6.2 | Basement Sidewall Insulation | RS-SHL-BINS-V11-210101 | RS | SHL | BINS | V11-210101
Residential_Public Housing_Public Housing_Electric_Building Shell_Low Income Multifamily_Basement Sidewall Insulation_Electric Heat_0_0_%GasHeat | Residential_Public Housing_Public Housing_Electric_Building Shell_Low Income Multifamily_Basement Sidewall Insulation_Electric Heat_0_0 | Residential | Public Housing | Public Housing | Electric | Building Shell | Low Income Multifamily | Basement Sidewall Insulation | Electric Heat | 0 | 0 | %GasHeat |  | 0 | Electric Heat | IL TRM v9 | 5.6.2 | Basement Sidewall Insulation | RS-SHL-BINS-V11-210101 | RS | SHL | BINS | V11-210101
Residential_Public Housing_Public Housing_Electric_Building Shell_Low Income Multifamily_Basement Sidewall Insulation_Electric Heat_0_0_Delta_Therms | Residential_Public Housing_Public Housing_Electric_Building Shell_Low Income Multifamily_Basement Sidewall Insulation_Electric Heat_0_0 | Residential | Public Housing | Public Housing | Electric | Building Shell | Low Income Multifamily | Basement Sidewall Insulation | Electric Heat | 0 | 0 | Delta_Therms |  | 0 |  | IL TRM v9 | 5.6.2 | Basement Sidewall Insulation | RS-SHL-BINS-V11-210101 | RS | SHL | BINS | V11-210101
Residential_Public Housing_Public Housing_Electric_Building Shell_Low Income Multifamily_Basement Sidewall Insulation_Electric Heat_0_0_Delta_Therms_Mid-Life_Adj | Residential_Public Housing_Public Housing_Electric_Building Shell_Low Income Multifamily_Basement Sidewall Insulation_Electric Heat_0_0 | Residential | Public Housing | Public Housing | Electric | Building Shell | Low Income Multifamily | Basement Sidewall Insulation | Electric Heat | 0 | 0 | Delta_Therms_Mid-Life_Adj |  | 0 |  | IL TRM v9 | 5.6.2 | Basement Sidewall Insulation | RS-SHL-BINS-V11-210101 | RS | SHL | BINS | V11-210101
Residential_Public Housing_Public Housing_Electric_Building Shell_Low Income Multifamily_Basement Sidewall Insulation_Electric Heat_0_0_Remaining Year kWh | Residential_Public Housing_Public Housing_Electric_Building Shell_Low Income Multifamily_Basement Sidewall Insulation_Electric Heat_0_0 | Residential | Public Housing | Public Housing | Electric | Building Shell | Low Income Multifamily | Basement Sidewall Insulation | Electric Heat | 0 | 0 | Remaining Year kWh |  | 2.9893 |  | IL TRM v9 | 5.6.2 | Basement Sidewall Insulation | RS-SHL-BINS-V11-210101 | RS | SHL | BINS | V11-210101
Residential_Public Housing_Public Housing_Electric_Building Shell_Low Income Multifamily_Basement Sidewall Insulation_Electric Heat_0_0_kWh Saved per Unit | Residential_Public Housing_Public Housing_Electric_Building Shell_Low Income Multifamily_Basement Sidewall Insulation_Electric Heat_0_0 | Residential | Public Housing | Public Housing | Electric | Building Shell | Low Income Multifamily | Basement Sidewall Insulation | Electric Heat | 0 | 0 | kWh Saved per Unit |  | 2.8308 |  | IL TRM v9 | 5.6.2 | Basement Sidewall Insulation | RS-SHL-BINS-V11-210101 | RS | SHL | BINS | V11-210101
Residential_Public Housing_Public Housing_Electric_Building Shell_Low Income Multifamily_Basement Sidewall Insulation_Electric Heat_0_0_Remaining Year kW | Residential_Public Housing_Public Housing_Electric_Building Shell_Low Income Multifamily_Basement Sidewall Insulation_Electric Heat_0_0 | Residential | Public Housing | Public Housing | Electric | Building Shell | Low Income Multifamily | Basement Sidewall Insulation | Electric Heat | 0 | 0 | Remaining Year kW |  | 0.00084566 |  | IL TRM v9 | 5.6.2 | Basement Sidewall Insulation | RS-SHL-BINS-V11-210101 | RS | SHL | BINS | V11-210101
Residential_Public Housing_Public Housing_Electric_Building Shell_Low Income Multifamily_Basement Sidewall Insulation_Electric Heat_0_0_Coincident Peak kW Saved per Unit | Residential_Public Housing_Public Housing_Electric_Building Shell_Low Income Multifamily_Basement Sidewall Insulation_Electric Heat_0_0 | Residential | Public Housing | Public Housing | Electric | Building Shell | Low Income Multifamily | Basement Sidewall Insulation | Electric Heat | 0 | 0 | Coincident Peak kW Saved per Unit |  | 0.00068303 |  | IL TRM v9 | 5.6.2 | Basement Sidewall Insulation | RS-SHL-BINS-V11-210101 | RS | SHL | BINS | V11-210101
Residential_Public Housing_Public Housing_Electric_Building Shell_Low Income Multifamily_Basement Sidewall Insulation_Electric Heat_0_0_Remaining Year Therms | Residential_Public Housing_Public Housing_Electric_Building Shell_Low Income Multifamily_Basement Sidewall Insulation_Electric Heat_0_0 | Residential | Public Housing | Public Housing | Electric | Building Shell | Low Income Multifamily | Basement Sidewall Insulation | Electric Heat | 0 | 0 | Remaining Year Therms |  | 0 |  | IL TRM v9 | 5.6.2 | Basement Sidewall Insulation | RS-SHL-BINS-V11-210101 | RS | SHL | BINS | V11-210101
Residential_Public Housing_Public Housing_Electric_Building Shell_Low Income Multifamily_Basement Sidewall Insulation_Electric Heat_0_0_Therms Saved per Unit | Residential_Public Housing_Public Housing_Electric_Building Shell_Low Income Multifamily_Basement Sidewall Insulation_Electric Heat_0_0 | Residential | Public Housing | Public Housing | Electric | Building Shell | Low Income Multifamily | Basement Sidewall Insulation | Electric Heat | 0 | 0 | Therms Saved per Unit |  | 0 |  | IL TRM v9 | 5.6.2 | Basement Sidewall Insulation | RS-SHL-BINS-V11-210101 | RS | SHL | BINS | V11-210101
Residential_Public Housing_Public Housing_Electric_Building Shell_Low Income Multifamily_Basement Sidewall Insulation_Electric Heat_0_0_Remaining Life | Residential_Public Housing_Public Housing_Electric_Building Shell_Low Income Multifamily_Basement Sidewall Insulation_Electric Heat_0_0 | Residential | Public Housing | Public Housing | Electric | Building Shell | Low Income Multifamily | Basement Sidewall Insulation | Electric Heat | 0 | 0 | Remaining Life |  | 10 |  | IL TRM v9 | 5.6.2 | Basement Sidewall Insulation | RS-SHL-BINS-V11-210101 | RS | SHL | BINS | V11-210101
Residential_Public Housing_Public Housing_Electric_Building Shell_Low Income Multifamily_Basement Sidewall Insulation_Electric Heat_0_0_Lifetime (years) | Residential_Public Housing_Public Housing_Electric_Building Shell_Low Income Multifamily_Basement Sidewall Insulation_Electric Heat_0_0 | Residential | Public Housing | Public Housing | Electric | Building Shell | Low Income Multifamily | Basement Sidewall Insulation | Electric Heat | 0 | 0 | Lifetime (years) |  | 20 |  | IL TRM v9 | 5.6.2 | Basement Sidewall Insulation | RS-SHL-BINS-V11-210101 | RS | SHL | BINS | V11-210101
Residential_Public Housing_Public Housing_Electric_Building Shell_Low Income Multifamily_Basement Sidewall Insulation_Electric Heat_0_0_Incremental Cost | Residential_Public Housing_Public Housing_Electric_Building Shell_Low Income Multifamily_Basement Sidewall Insulation_Electric Heat_0_0 | Residential | Public Housing | Public Housing | Electric | Building Shell | Low Income Multifamily | Basement Sidewall Insulation | Electric Heat | 0 | 0 | Incremental Cost |  | 0 | Direct Install, set equal to incentive cost | IL TRM v9 | 5.6.2 | Basement Sidewall Insulation | RS-SHL-BINS-V11-210101 | RS | SHL | BINS | V11-210101
Residential_Public Housing_Public Housing_Electric_Building Shell_Low Income Multifamily_Basement Sidewall Insulation_Electric Heat_0_0_ | Residential_Public Housing_Public Housing_Electric_Building Shell_Low Income Multifamily_Basement Sidewall Insulation_Electric Heat_0_0 | Residential | Public Housing | Public Housing | Electric | Building Shell | Low Income Multifamily | Basement Sidewall Insulation | Electric Heat | 0 | 0 |  |  |  |  | IL TRM v9 | 5.6.2 | Basement Sidewall Insulation | RS-SHL-BINS-V11-210101 | RS | SHL | BINS | V11-210101
Residential_Public Housing_Public Housing_Electric_Building Shell_Low Income Multifamily_Basement Sidewall Insulation_Natural Gas Heat_0_0_R_old_AG | Residential_Public Housing_Public Housing_Electric_Building Shell_Low Income Multifamily_Basement Sidewall Insulation_Natural Gas Heat_0_0 | Residential | Public Housing | Public Housing | Electric | Building Shell | Low Income Multifamily | Basement Sidewall Insulation | Natural Gas Heat | 0 | 0 | R_old_AG |  | 1 | Unknown | IL TRM v11 | 5.6.2 | Basement Sidewall Insulation | RS-SHL-BINS-V11-210101 | RS | SHL | BINS | V11-210101
Residential_Public Housing_Public Housing_Electric_Building Shell_Low Income Multifamily_Basement Sidewall Insulation_Natural Gas Heat_0_0_R_added | Residential_Public Housing_Public Housing_Electric_Building Shell_Low Income Multifamily_Basement Sidewall Insulation_Natural Gas Heat_0_0 | Residential | Public Housing | Public Housing | Electric | Building Shell | Low Income Multifamily | Basement Sidewall Insulation | Natural Gas Heat | 0 | 0 | R_added |  | 13 | TRM e.g. | IL TRM v11 | 5.6.2 | Basement Sidewall Insulation | RS-SHL-BINS-V11-210101 | RS | SHL | BINS | V11-210101
Residential_Public Housing_Public Housing_Electric_Building Shell_Low Income Multifamily_Basement Sidewall Insulation_Natural Gas Heat_0_0_R_old_AG | Residential_Public Housing_Public Housing_Electric_Building Shell_Low Income Multifamily_Basement Sidewall Insulation_Natural Gas Heat_0_0 | Residential | Public Housing | Public Housing | Electric | Building Shell | Low Income Multifamily | Basement Sidewall Insulation | Natural Gas Heat | 0 | 0 | R_old_AG |  | 1 | Unknown | IL TRM v11 | 5.6.2 | Basement Sidewall Insulation | RS-SHL-BINS-V11-210101 | RS | SHL | BINS | V11-210101
Residential_Public Housing_Public Housing_Electric_Building Shell_Low Income Multifamily_Basement Sidewall Insulation_Natural Gas Heat_0_0_L_basement_wall_total | Residential_Public Housing_Public Housing_Electric_Building Shell_Low Income Multifamily_Basement Sidewall Insulation_Natural Gas Heat_0_0 | Residential | Public Housing | Public Housing | Electric | Building Shell | Low Income Multifamily | Basement Sidewall Insulation | Natural Gas Heat | 0 | 0 | L_basement_wall_total |  | 1 | per linear foot | IL TRM v11 | 5.6.2 | Basement Sidewall Insulation | RS-SHL-BINS-V11-210101 | RS | SHL | BINS | V11-210101
Residential_Public Housing_Public Housing_Electric_Building Shell_Low Income Multifamily_Basement Sidewall Insulation_Natural Gas Heat_0_0_H_basement_wall_AG | Residential_Public Housing_Public Housing_Electric_Building Shell_Low Income Multifamily_Basement Sidewall Insulation_Natural Gas Heat_0_0 | Residential | Public Housing | Public Housing | Electric | Building Shell | Low Income Multifamily | Basement Sidewall Insulation | Natural Gas Heat | 0 | 0 | H_basement_wall_AG |  | 3 | TRM e.g. | IL TRM v11 | 5.6.2 | Basement Sidewall Insulation | RS-SHL-BINS-V11-210101 | RS | SHL | BINS | V11-210101
Residential_Public Housing_Public Housing_Electric_Building Shell_Low Income Multifamily_Basement Sidewall Insulation_Natural Gas Heat_0_0_Framing_factor | Residential_Public Housing_Public Housing_Electric_Building Shell_Low Income Multifamily_Basement Sidewall Insulation_Natural Gas Heat_0_0 | Residential | Public Housing | Public Housing | Electric | Building Shell | Low Income Multifamily | Basement Sidewall Insulation | Natural Gas Heat | 0 | 0 | Framing_factor |  | 0.25 | Studs and cavity insulation | IL TRM v11 | 5.6.2 | Basement Sidewall Insulation | RS-SHL-BINS-V11-210101 | RS | SHL | BINS | V11-210101
Residential_Public Housing_Public Housing_Electric_Building Shell_Low Income Multifamily_Basement Sidewall Insulation_Natural Gas Heat_0_0_24 | Residential_Public Housing_Public Housing_Electric_Building Shell_Low Income Multifamily_Basement Sidewall Insulation_Natural Gas Heat_0_0 | Residential | Public Housing | Public Housing | Electric | Building Shell | Low Income Multifamily | Basement Sidewall Insulation | Natural Gas Heat | 0 | 0 | 24 |  | 24 |  | IL TRM v11 | 5.6.2 | Basement Sidewall Insulation | RS-SHL-BINS-V11-210101 | RS | SHL | BINS | V11-210101
Residential_Public Housing_Public Housing_Electric_Building Shell_Low Income Multifamily_Basement Sidewall Insulation_Natural Gas Heat_0_0_CDD | Residential_Public Housing_Public Housing_Electric_Building Shell_Low Income Multifamily_Basement Sidewall Insulation_Natural Gas Heat_0_0 | Residential | Public Housing | Public Housing | Electric | Building Shell | Low Income Multifamily | Basement Sidewall Insulation | Natural Gas Heat | 0 | 0 | CDD |  | 436 | CZ 3 | IL TRM v11 | 5.6.2 | Basement Sidewall Insulation | RS-SHL-BINS-V11-210101 | RS | SHL | BINS | V11-210101
Residential_Public Housing_Public Housing_Electric_Building Shell_Low Income Multifamily_Basement Sidewall Insulation_Natural Gas Heat_0_0_DUA | Residential_Public Housing_Public Housing_Electric_Building Shell_Low Income Multifamily_Basement Sidewall Insulation_Natural Gas Heat_0_0 | Residential | Public Housing | Public Housing | Electric | Building Shell | Low Income Multifamily | Basement Sidewall Insulation | Natural Gas Heat | 0 | 0 | DUA |  | 0.75 |  | IL TRM v11 | 5.6.2 | Basement Sidewall Insulation | RS-SHL-BINS-V11-210101 | RS | SHL | BINS | V11-210101
Residential_Public Housing_Public Housing_Electric_Building Shell_Low Income Multifamily_Basement Sidewall Insulation_Natural Gas Heat_0_0_1000 | Residential_Public Housing_Public Housing_Electric_Building Shell_Low Income Multifamily_Basement Sidewall Insulation_Natural Gas Heat_0_0 | Residential | Public Housing | Public Housing | Electric | Building Shell | Low Income Multifamily | Basement Sidewall Insulation | Natural Gas Heat | 0 | 0 | 1000 |  | 1000 |  | IL TRM v11 | 5.6.2 | Basement Sidewall Insulation | RS-SHL-BINS-V11-210101 | RS | SHL | BINS | V11-210101
Residential_Public Housing_Public Housing_Electric_Building Shell_Low Income Multifamily_Basement Sidewall Insulation_Natural Gas Heat_0_0_ηCool | Residential_Public Housing_Public Housing_Electric_Building Shell_Low Income Multifamily_Basement Sidewall Insulation_Natural Gas Heat_0_0 | Residential | Public Housing | Public Housing | Electric | Building Shell | Low Income Multifamily | Basement Sidewall Insulation | Natural Gas Heat | 0 | 0 | ηCool |  | 10.5 | Unknown | IL TRM v11 | 5.6.2 | Basement Sidewall Insulation | RS-SHL-BINS-V11-210101 | RS | SHL | BINS | V11-210101
Residential_Public Housing_Public Housing_Electric_Building Shell_Low Income Multifamily_Basement Sidewall Insulation_Natural Gas Heat_0_0_ηCool_Mid-Life_Adj | Residential_Public Housing_Public Housing_Electric_Building Shell_Low Income Multifamily_Basement Sidewall Insulation_Natural Gas Heat_0_0 | Residential | Public Housing | Public Housing | Electric | Building Shell | Low Income Multifamily | Basement Sidewall Insulation | Natural Gas Heat | 0 | 0 | ηCool_Mid-Life_Adj |  | 13 | Central AC | IL TRM v11 | 5.6.2 | Basement Sidewall Insulation | RS-SHL-BINS-V11-210101 | RS | SHL | BINS | V11-210101
Residential_Public Housing_Public Housing_Electric_Building Shell_Low Income Multifamily_Basement Sidewall Insulation_Natural Gas Heat_0_0_ADJBasementCool | Residential_Public Housing_Public Housing_Electric_Building Shell_Low Income Multifamily_Basement Sidewall Insulation_Natural Gas Heat_0_0 | Residential | Public Housing | Public Housing | Electric | Building Shell | Low Income Multifamily | Basement Sidewall Insulation | Natural Gas Heat | 0 | 0 | ADJBasementCool |  | 0.8 |  | IL TRM v11 | 5.6.2 | Basement Sidewall Insulation | RS-SHL-BINS-V11-210101 | RS | SHL | BINS | V11-210101
Residential_Public Housing_Public Housing_Electric_Building Shell_Low Income Multifamily_Basement Sidewall Insulation_Natural Gas Heat_0_0_%Cool | Residential_Public Housing_Public Housing_Electric_Building Shell_Low Income Multifamily_Basement Sidewall Insulation_Natural Gas Heat_0_0 | Residential | Public Housing | Public Housing | Electric | Building Shell | Low Income Multifamily | Basement Sidewall Insulation | Natural Gas Heat | 0 | 0 | %Cool |  | 0.66 | Unknown | IL TRM v11 | 5.6.2 | Basement Sidewall Insulation | RS-SHL-BINS-V11-210101 | RS | SHL | BINS | V11-210101
Residential_Public Housing_Public Housing_Electric_Building Shell_Low Income Multifamily_Basement Sidewall Insulation_Natural Gas Heat_0_0_Delta_kWh_cooling | Residential_Public Housing_Public Housing_Electric_Building Shell_Low Income Multifamily_Basement Sidewall Insulation_Natural Gas Heat_0_0 | Residential | Public Housing | Public Housing | Electric | Building Shell | Low Income Multifamily | Basement Sidewall Insulation | Natural Gas Heat | 0 | 0 | Delta_kWh_cooling |  | 0.82452 |  | IL TRM v11 | 5.6.2 | Basement Sidewall Insulation | RS-SHL-BINS-V11-210101 | RS | SHL | BINS | V11-210101
Residential_Public Housing_Public Housing_Electric_Building Shell_Low Income Multifamily_Basement Sidewall Insulation_Natural Gas Heat_0_0_Delta_kWh_cooling_Mid-Life_Adj | Residential_Public Housing_Public Housing_Electric_Building Shell_Low Income Multifamily_Basement Sidewall Insulation_Natural Gas Heat_0_0 | Residential | Public Housing | Public Housing | Electric | Building Shell | Low Income Multifamily | Basement Sidewall Insulation | Natural Gas Heat | 0 | 0 | Delta_kWh_cooling_Mid-Life_Adj |  | 0.66596 |  | IL TRM v11 | 5.6.2 | Basement Sidewall Insulation | RS-SHL-BINS-V11-210101 | RS | SHL | BINS | V11-210101
Residential_Public Housing_Public Housing_Electric_Building Shell_Low Income Multifamily_Basement Sidewall Insulation_Natural Gas Heat_0_0_R_old_AG | Residential_Public Housing_Public Housing_Electric_Building Shell_Low Income Multifamily_Basement Sidewall Insulation_Natural Gas Heat_0_0 | Residential | Public Housing | Public Housing | Electric | Building Shell | Low Income Multifamily | Basement Sidewall Insulation | Natural Gas Heat | 0 | 0 | R_old_AG |  | 1 | Unknown | IL TRM v11 | 5.6.2 | Basement Sidewall Insulation | RS-SHL-BINS-V11-210101 | RS | SHL | BINS | V11-210101
Residential_Public Housing_Public Housing_Electric_Building Shell_Low Income Multifamily_Basement Sidewall Insulation_Natural Gas Heat_0_0_R_added | Residential_Public Housing_Public Housing_Electric_Building Shell_Low Income Multifamily_Basement Sidewall Insulation_Natural Gas Heat_0_0 | Residential | Public Housing | Public Housing | Electric | Building Shell | Low Income Multifamily | Basement Sidewall Insulation | Natural Gas Heat | 0 | 0 | R_added |  | 13 | TRM e.g. | IL TRM v11 | 5.6.2 | Basement Sidewall Insulation | RS-SHL-BINS-V11-210101 | RS | SHL | BINS | V11-210101
Residential_Public Housing_Public Housing_Electric_Building Shell_Low Income Multifamily_Basement Sidewall Insulation_Natural Gas Heat_0_0_R_old_AG | Residential_Public Housing_Public Housing_Electric_Building Shell_Low Income Multifamily_Basement Sidewall Insulation_Natural Gas Heat_0_0 | Residential | Public Housing | Public Housing | Electric | Building Shell | Low Income Multifamily | Basement Sidewall Insulation | Natural Gas Heat | 0 | 0 | R_old_AG |  | 1 | Unknown | IL TRM v11 | 5.6.2 | Basement Sidewall Insulation | RS-SHL-BINS-V11-210101 | RS | SHL | BINS | V11-210101
Residential_Public Housing_Public Housing_Electric_Building Shell_Low Income Multifamily_Basement Sidewall Insulation_Natural Gas Heat_0_0_L_basement_wall_total | Residential_Public Housing_Public Housing_Electric_Building Shell_Low Income Multifamily_Basement Sidewall Insulation_Natural Gas Heat_0_0 | Residential | Public Housing | Public Housing | Electric | Building Shell | Low Income Multifamily | Basement Sidewall Insulation | Natural Gas Heat | 0 | 0 | L_basement_wall_total |  | 1 | per linear foot | IL TRM v11 | 5.6.2 | Basement Sidewall Insulation | RS-SHL-BINS-V11-210101 | RS | SHL | BINS | V11-210101
Residential_Public Housing_Public Housing_Electric_Building Shell_Low Income Multifamily_Basement Sidewall Insulation_Natural Gas Heat_0_0_H_basement_wall_AG | Residential_Public Housing_Public Housing_Electric_Building Shell_Low Income Multifamily_Basement Sidewall Insulation_Natural Gas Heat_0_0 | Residential | Public Housing | Public Housing | Electric | Building Shell | Low Income Multifamily | Basement Sidewall Insulation | Natural Gas Heat | 0 | 0 | H_basement_wall_AG |  | 7 | TRM e.g. | IL TRM v11 | 5.6.2 | Basement Sidewall Insulation | RS-SHL-BINS-V11-210101 | RS | SHL | BINS | V11-210101
Residential_Public Housing_Public Housing_Electric_Building Shell_Low Income Multifamily_Basement Sidewall Insulation_Natural Gas Heat_0_0_Framing_factor | Residential_Public Housing_Public Housing_Electric_Building Shell_Low Income Multifamily_Basement Sidewall Insulation_Natural Gas Heat_0_0 | Residential | Public Housing | Public Housing | Electric | Building Shell | Low Income Multifamily | Basement Sidewall Insulation | Natural Gas Heat | 0 | 0 | Framing_factor |  | 0.25 | Studs and cavity insulation | IL TRM v11 | 5.6.2 | Basement Sidewall Insulation | RS-SHL-BINS-V11-210101 | RS | SHL | BINS | V11-210101
Residential_Public Housing_Public Housing_Electric_Building Shell_Low Income Multifamily_Basement Sidewall Insulation_Natural Gas Heat_0_0_R_old_BG | Residential_Public Housing_Public Housing_Electric_Building Shell_Low Income Multifamily_Basement Sidewall Insulation_Natural Gas Heat_0_0 | Residential | Public Housing | Public Housing | Electric | Building Shell | Low Income Multifamily | Basement Sidewall Insulation | Natural Gas Heat | 0 | 0 | R_old_BG |  | 7.42 | 4 ft below grade | IL TRM v11 | 5.6.2 | Basement Sidewall Insulation | RS-SHL-BINS-V11-210101 | RS | SHL | BINS | V11-210101
Residential_Public Housing_Public Housing_Electric_Building Shell_Low Income Multifamily_Basement Sidewall Insulation_Natural Gas Heat_0_0_R_added | Residential_Public Housing_Public Housing_Electric_Building Shell_Low Income Multifamily_Basement Sidewall Insulation_Natural Gas Heat_0_0 | Residential | Public Housing | Public Housing | Electric | Building Shell | Low Income Multifamily | Basement Sidewall Insulation | Natural Gas Heat | 0 | 0 | R_added |  | 13 | TRM e.g. | IL TRM v11 | 5.6.2 | Basement Sidewall Insulation | RS-SHL-BINS-V11-210101 | RS | SHL | BINS | V11-210101
Residential_Public Housing_Public Housing_Electric_Building Shell_Low Income Multifamily_Basement Sidewall Insulation_Natural Gas Heat_0_0_R_old_BG | Residential_Public Housing_Public Housing_Electric_Building Shell_Low Income Multifamily_Basement Sidewall Insulation_Natural Gas Heat_0_0 | Residential | Public Housing | Public Housing | Electric | Building Shell | Low Income Multifamily | Basement Sidewall Insulation | Natural Gas Heat | 0 | 0 | R_old_BG |  | 7.42 | 4 ft below grade | IL TRM v11 | 5.6.2 | Basement Sidewall Insulation | RS-SHL-BINS-V11-210101 | RS | SHL | BINS | V11-210101
Residential_Public Housing_Public Housing_Electric_Building Shell_Low Income Multifamily_Basement Sidewall Insulation_Natural Gas Heat_0_0_L_basement_wall_total | Residential_Public Housing_Public Housing_Electric_Building Shell_Low Income Multifamily_Basement Sidewall Insulation_Natural Gas Heat_0_0 | Residential | Public Housing | Public Housing | Electric | Building Shell | Low Income Multifamily | Basement Sidewall Insulation | Natural Gas Heat | 0 | 0 | L_basement_wall_total |  | 1 | per linear foot | IL TRM v11 | 5.6.2 | Basement Sidewall Insulation | RS-SHL-BINS-V11-210101 | RS | SHL | BINS | V11-210101
Residential_Public Housing_Public Housing_Electric_Building Shell_Low Income Multifamily_Basement Sidewall Insulation_Natural Gas Heat_0_0_H_basement_wall_total | Residential_Public Housing_Public Housing_Electric_Building Shell_Low Income Multifamily_Basement Sidewall Insulation_Natural Gas Heat_0_0 | Residential | Public Housing | Public Housing | Electric | Building Shell | Low Income Multifamily | Basement Sidewall Insulation | Natural Gas Heat | 0 | 0 | H_basement_wall_total |  | 7 | TRM e.g. | IL TRM v11 | 5.6.2 | Basement Sidewall Insulation | RS-SHL-BINS-V11-210101 | RS | SHL | BINS | V11-210101
Residential_Public Housing_Public Housing_Electric_Building Shell_Low Income Multifamily_Basement Sidewall Insulation_Natural Gas Heat_0_0_H_basement_wall_AG | Residential_Public Housing_Public Housing_Electric_Building Shell_Low Income Multifamily_Basement Sidewall Insulation_Natural Gas Heat_0_0 | Residential | Public Housing | Public Housing | Electric | Building Shell | Low Income Multifamily | Basement Sidewall Insulation | Natural Gas Heat | 0 | 0 | H_basement_wall_AG |  | 3 | TRM e.g. | IL TRM v11 | 5.6.2 | Basement Sidewall Insulation | RS-SHL-BINS-V11-210101 | RS | SHL | BINS | V11-210101
Residential_Public Housing_Public Housing_Electric_Building Shell_Low Income Multifamily_Basement Sidewall Insulation_Natural Gas Heat_0_0_Framing_factor | Residential_Public Housing_Public Housing_Electric_Building Shell_Low Income Multifamily_Basement Sidewall Insulation_Natural Gas Heat_0_0 | Residential | Public Housing | Public Housing | Electric | Building Shell | Low Income Multifamily | Basement Sidewall Insulation | Natural Gas Heat | 0 | 0 | Framing_factor |  | 0.25 | Studs and cavity insulation | IL TRM v11 | 5.6.2 | Basement Sidewall Insulation | RS-SHL-BINS-V11-210101 | RS | SHL | BINS | V11-210101
Residential_Public Housing_Public Housing_Electric_Building Shell_Low Income Multifamily_Basement Sidewall Insulation_Natural Gas Heat_0_0_24 | Residential_Public Housing_Public Housing_Electric_Building Shell_Low Income Multifamily_Basement Sidewall Insulation_Natural Gas Heat_0_0 | Residential | Public Housing | Public Housing | Electric | Building Shell | Low Income Multifamily | Basement Sidewall Insulation | Natural Gas Heat | 0 | 0 | 24 |  | 24 |  | IL TRM v11 | 5.6.2 | Basement Sidewall Insulation | RS-SHL-BINS-V11-210101 | RS | SHL | BINS | V11-210101
Residential_Public Housing_Public Housing_Electric_Building Shell_Low Income Multifamily_Basement Sidewall Insulation_Natural Gas Heat_0_0_HDD | Residential_Public Housing_Public Housing_Electric_Building Shell_Low Income Multifamily_Basement Sidewall Insulation_Natural Gas Heat_0_0 | Residential | Public Housing | Public Housing | Electric | Building Shell | Low Income Multifamily | Basement Sidewall Insulation | Natural Gas Heat | 0 | 0 | HDD |  | 2550 | CZ 3, Unconditioned | IL TRM v11 | 5.6.2 | Basement Sidewall Insulation | RS-SHL-BINS-V11-210101 | RS | SHL | BINS | V11-210101
Residential_Public Housing_Public Housing_Electric_Building Shell_Low Income Multifamily_Basement Sidewall Insulation_Natural Gas Heat_0_0_3412 | Residential_Public Housing_Public Housing_Electric_Building Shell_Low Income Multifamily_Basement Sidewall Insulation_Natural Gas Heat_0_0 | Residential | Public Housing | Public Housing | Electric | Building Shell | Low Income Multifamily | Basement Sidewall Insulation | Natural Gas Heat | 0 | 0 | 3412 |  | 3412 |  | IL TRM v11 | 5.6.2 | Basement Sidewall Insulation | RS-SHL-BINS-V11-210101 | RS | SHL | BINS | V11-210101
Residential_Public Housing_Public Housing_Electric_Building Shell_Low Income Multifamily_Basement Sidewall Insulation_Natural Gas Heat_0_0_ηHeat | Residential_Public Housing_Public Housing_Electric_Building Shell_Low Income Multifamily_Basement Sidewall Insulation_Natural Gas Heat_0_0 | Residential | Public Housing | Public Housing | Electric | Building Shell | Low Income Multifamily | Basement Sidewall Insulation | Natural Gas Heat | 0 | 0 | ηHeat |  | 1.28 | Unknown | IL TRM v11 | 5.6.2 | Basement Sidewall Insulation | RS-SHL-BINS-V11-210101 | RS | SHL | BINS | V11-210101
Residential_Public Housing_Public Housing_Electric_Building Shell_Low Income Multifamily_Basement Sidewall Insulation_Natural Gas Heat_0_0_ηHeat_Mid-Life_Adj | Residential_Public Housing_Public Housing_Electric_Building Shell_Low Income Multifamily_Basement Sidewall Insulation_Natural Gas Heat_0_0 | Residential | Public Housing | Public Housing | Electric | Building Shell | Low Income Multifamily | Basement Sidewall Insulation | Natural Gas Heat | 0 | 0 | ηHeat_Mid-Life_Adj |  | 1.28 | Unknown | IL TRM v11 | 5.6.2 | Basement Sidewall Insulation | RS-SHL-BINS-V11-210101 | RS | SHL | BINS | V11-210101
Residential_Public Housing_Public Housing_Electric_Building Shell_Low Income Multifamily_Basement Sidewall Insulation_Natural Gas Heat_0_0_ADJBasementHeat | Residential_Public Housing_Public Housing_Electric_Building Shell_Low Income Multifamily_Basement Sidewall Insulation_Natural Gas Heat_0_0 | Residential | Public Housing | Public Housing | Electric | Building Shell | Low Income Multifamily | Basement Sidewall Insulation | Natural Gas Heat | 0 | 0 | ADJBasementHeat |  | 0.6 |  | IL TRM v11 | 5.6.2 | Basement Sidewall Insulation | RS-SHL-BINS-V11-210101 | RS | SHL | BINS | V11-210101
Residential_Public Housing_Public Housing_Electric_Building Shell_Low Income Multifamily_Basement Sidewall Insulation_Natural Gas Heat_0_0_%ElectricHeat | Residential_Public Housing_Public Housing_Electric_Building Shell_Low Income Multifamily_Basement Sidewall Insulation_Natural Gas Heat_0_0 | Residential | Public Housing | Public Housing | Electric | Building Shell | Low Income Multifamily | Basement Sidewall Insulation | Natural Gas Heat | 0 | 0 | %ElectricHeat |  | 0 | Natural Gas Heat | IL TRM v11 | 5.6.2 | Basement Sidewall Insulation | RS-SHL-BINS-V11-210101 | RS | SHL | BINS | V11-210101
Residential_Public Housing_Public Housing_Electric_Building Shell_Low Income Multifamily_Basement Sidewall Insulation_Natural Gas Heat_0_0_Delta_kWh_heatingElectric | Residential_Public Housing_Public Housing_Electric_Building Shell_Low Income Multifamily_Basement Sidewall Insulation_Natural Gas Heat_0_0 | Residential | Public Housing | Public Housing | Electric | Building Shell | Low Income Multifamily | Basement Sidewall Insulation | Natural Gas Heat | 0 | 0 | Delta_kWh_heatingElectric |  | 0 |  | IL TRM v11 | 5.6.2 | Basement Sidewall Insulation | RS-SHL-BINS-V11-210101 | RS | SHL | BINS | V11-210101
Residential_Public Housing_Public Housing_Electric_Building Shell_Low Income Multifamily_Basement Sidewall Insulation_Natural Gas Heat_0_0_Delta_kWh_heatingElectric_Mid-Life_Adj | Residential_Public Housing_Public Housing_Electric_Building Shell_Low Income Multifamily_Basement Sidewall Insulation_Natural Gas Heat_0_0 | Residential | Public Housing | Public Housing | Electric | Building Shell | Low Income Multifamily | Basement Sidewall Insulation | Natural Gas Heat | 0 | 0 | Delta_kWh_heatingElectric_Mid-Life_Adj |  | 0 |  | IL TRM v11 | 5.6.2 | Basement Sidewall Insulation | RS-SHL-BINS-V11-210101 | RS | SHL | BINS | V11-210101
Residential_Public Housing_Public Housing_Electric_Building Shell_Low Income Multifamily_Basement Sidewall Insulation_Natural Gas Heat_0_0_Delta_Therms | Residential_Public Housing_Public Housing_Electric_Building Shell_Low Income Multifamily_Basement Sidewall Insulation_Natural Gas Heat_0_0 | Residential | Public Housing | Public Housing | Electric | Building Shell | Low Income Multifamily | Basement Sidewall Insulation | Natural Gas Heat | 0 | 0 | Delta_Therms |  | 1.1968 |  | IL TRM v11 | 5.6.2 | Basement Sidewall Insulation | RS-SHL-BINS-V11-210101 | RS | SHL | BINS | V11-210101
Residential_Public Housing_Public Housing_Electric_Building Shell_Low Income Multifamily_Basement Sidewall Insulation_Natural Gas Heat_0_0_Delta_Therms_Mid-Life_Adj | Residential_Public Housing_Public Housing_Electric_Building Shell_Low Income Multifamily_Basement Sidewall Insulation_Natural Gas Heat_0_0 | Residential | Public Housing | Public Housing | Electric | Building Shell | Low Income Multifamily | Basement Sidewall Insulation | Natural Gas Heat | 0 | 0 | Delta_Therms_Mid-Life_Adj |  | 1.1191 |  | IL TRM v11 | 5.6.2 | Basement Sidewall Insulation | RS-SHL-BINS-V11-210101 | RS | SHL | BINS | V11-210101
Residential_Public Housing_Public Housing_Electric_Building Shell_Low Income Multifamily_Basement Sidewall Insulation_Natural Gas Heat_0_0_Fe | Residential_Public Housing_Public Housing_Electric_Building Shell_Low Income Multifamily_Basement Sidewall Insulation_Natural Gas Heat_0_0 | Residential | Public Housing | Public Housing | Electric | Building Shell | Low Income Multifamily | Basement Sidewall Insulation | Natural Gas Heat | 0 | 0 | Fe |  | 0.0314 |  | IL TRM v11 | 5.6.2 | Basement Sidewall Insulation | RS-SHL-BINS-V11-210101 | RS | SHL | BINS | V11-210101
Residential_Public Housing_Public Housing_Electric_Building Shell_Low Income Multifamily_Basement Sidewall Insulation_Natural Gas Heat_0_0_29.3 | Residential_Public Housing_Public Housing_Electric_Building Shell_Low Income Multifamily_Basement Sidewall Insulation_Natural Gas Heat_0_0 | Residential | Public Housing | Public Housing | Electric | Building Shell | Low Income Multifamily | Basement Sidewall Insulation | Natural Gas Heat | 0 | 0 | 29.3 |  | 29.3 |  | IL TRM v11 | 5.6.2 | Basement Sidewall Insulation | RS-SHL-BINS-V11-210101 | RS | SHL | BINS | V11-210101
Residential_Public Housing_Public Housing_Electric_Building Shell_Low Income Multifamily_Basement Sidewall Insulation_Natural Gas Heat_0_0_Delta_kWh_heatingGas | Residential_Public Housing_Public Housing_Electric_Building Shell_Low Income Multifamily_Basement Sidewall Insulation_Natural Gas Heat_0_0 | Residential | Public Housing | Public Housing | Electric | Building Shell | Low Income Multifamily | Basement Sidewall Insulation | Natural Gas Heat | 0 | 0 | Delta_kWh_heatingGas |  | 1.1011 |  | IL TRM v11 | 5.6.2 | Basement Sidewall Insulation | RS-SHL-BINS-V11-210101 | RS | SHL | BINS | V11-210101
Residential_Public Housing_Public Housing_Electric_Building Shell_Low Income Multifamily_Basement Sidewall Insulation_Natural Gas Heat_0_0_Delta_kWh_heatingGas_Mid-Life_Adj | Residential_Public Housing_Public Housing_Electric_Building Shell_Low Income Multifamily_Basement Sidewall Insulation_Natural Gas Heat_0_0 | Residential | Public Housing | Public Housing | Electric | Building Shell | Low Income Multifamily | Basement Sidewall Insulation | Natural Gas Heat | 0 | 0 | Delta_kWh_heatingGas_Mid-Life_Adj |  | 1.0296 |  | IL TRM v11 | 5.6.2 | Basement Sidewall Insulation | RS-SHL-BINS-V11-210101 | RS | SHL | BINS | V11-210101
Residential_Public Housing_Public Housing_Electric_Building Shell_Low Income Multifamily_Basement Sidewall Insulation_Natural Gas Heat_0_0_FLH_cooling | Residential_Public Housing_Public Housing_Electric_Building Shell_Low Income Multifamily_Basement Sidewall Insulation_Natural Gas Heat_0_0 | Residential | Public Housing | Public Housing | Electric | Building Shell | Low Income Multifamily | Basement Sidewall Insulation | Natural Gas Heat | 0 | 0 | FLH_cooling |  | 663 | CZ 3, Multifamily | IL TRM v11 | 5.6.2 | Basement Sidewall Insulation | RS-SHL-BINS-V11-210101 | RS | SHL | BINS | V11-210101
Residential_Public Housing_Public Housing_Electric_Building Shell_Low Income Multifamily_Basement Sidewall Insulation_Natural Gas Heat_0_0_CF | Residential_Public Housing_Public Housing_Electric_Building Shell_Low Income Multifamily_Basement Sidewall Insulation_Natural Gas Heat_0_0 | Residential | Public Housing | Public Housing | Electric | Building Shell | Low Income Multifamily | Basement Sidewall Insulation | Natural Gas Heat | 0 | 0 | CF |  | 0.68 | Summer System Peak Coincidence Factor for Central A/C (during sytem peak hour) | IL TRM v11 | 5.6.2 | Basement Sidewall Insulation | RS-SHL-BINS-V11-210101 | RS | SHL | BINS | V11-210101
Residential_Public Housing_Public Housing_Electric_Building Shell_Low Income Multifamily_Basement Sidewall Insulation_Natural Gas Heat_0_0_Delta_kW | Residential_Public Housing_Public Housing_Electric_Building Shell_Low Income Multifamily_Basement Sidewall Insulation_Natural Gas Heat_0_0 | Residential | Public Housing | Public Housing | Electric | Building Shell | Low Income Multifamily | Basement Sidewall Insulation | Natural Gas Heat | 0 | 0 | Delta_kW |  | 0.00084566 |  | IL TRM v11 | 5.6.2 | Basement Sidewall Insulation | RS-SHL-BINS-V11-210101 | RS | SHL | BINS | V11-210101
Residential_Public Housing_Public Housing_Electric_Building Shell_Low Income Multifamily_Basement Sidewall Insulation_Natural Gas Heat_0_0_Delta_kW_Mid-Life_Adj | Residential_Public Housing_Public Housing_Electric_Building Shell_Low Income Multifamily_Basement Sidewall Insulation_Natural Gas Heat_0_0 | Residential | Public Housing | Public Housing | Electric | Building Shell | Low Income Multifamily | Basement Sidewall Insulation | Natural Gas Heat | 0 | 0 | Delta_kW_Mid-Life_Adj |  | 0.00068303 |  | IL TRM v11 | 5.6.2 | Basement Sidewall Insulation | RS-SHL-BINS-V11-210101 | RS | SHL | BINS | V11-210101
Residential_Public Housing_Public Housing_Electric_Building Shell_Low Income Multifamily_Basement Sidewall Insulation_Natural Gas Heat_0_0_R_old_AG | Residential_Public Housing_Public Housing_Electric_Building Shell_Low Income Multifamily_Basement Sidewall Insulation_Natural Gas Heat_0_0 | Residential | Public Housing | Public Housing | Electric | Building Shell | Low Income Multifamily | Basement Sidewall Insulation | Natural Gas Heat | 0 | 0 | R_old_AG |  | 1 | Unknown | IL TRM v11 | 5.6.2 | Basement Sidewall Insulation | RS-SHL-BINS-V11-210101 | RS | SHL | BINS | V11-210101
Residential_Public Housing_Public Housing_Electric_Building Shell_Low Income Multifamily_Basement Sidewall Insulation_Natural Gas Heat_0_0_R_added | Residential_Public Housing_Public Housing_Electric_Building Shell_Low Income Multifamily_Basement Sidewall Insulation_Natural Gas Heat_0_0 | Residential | Public Housing | Public Housing | Electric | Building Shell | Low Income Multifamily | Basement Sidewall Insulation | Natural Gas Heat | 0 | 0 | R_added |  | 13 | TRM e.g. | IL TRM v11 | 5.6.2 | Basement Sidewall Insulation | RS-SHL-BINS-V11-210101 | RS | SHL | BINS | V11-210101
Residential_Public Housing_Public Housing_Electric_Building Shell_Low Income Multifamily_Basement Sidewall Insulation_Natural Gas Heat_0_0_R_old_AG | Residential_Public Housing_Public Housing_Electric_Building Shell_Low Income Multifamily_Basement Sidewall Insulation_Natural Gas Heat_0_0 | Residential | Public Housing | Public Housing | Electric | Building Shell | Low Income Multifamily | Basement Sidewall Insulation | Natural Gas Heat | 0 | 0 | R_old_AG |  | 1 | Unknown | IL TRM v11 | 5.6.2 | Basement Sidewall Insulation | RS-SHL-BINS-V11-210101 | RS | SHL | BINS | V11-210101
Residential_Public Housing_Public Housing_Electric_Building Shell_Low Income Multifamily_Basement Sidewall Insulation_Natural Gas Heat_0_0_L_basement_wall_total | Residential_Public Housing_Public Housing_Electric_Building Shell_Low Income Multifamily_Basement Sidewall Insulation_Natural Gas Heat_0_0 | Residential | Public Housing | Public Housing | Electric | Building Shell | Low Income Multifamily | Basement Sidewall Insulation | Natural Gas Heat | 0 | 0 | L_basement_wall_total |  | 1 | per linear foot | IL TRM v11 | 5.6.2 | Basement Sidewall Insulation | RS-SHL-BINS-V11-210101 | RS | SHL | BINS | V11-210101
Residential_Public Housing_Public Housing_Electric_Building Shell_Low Income Multifamily_Basement Sidewall Insulation_Natural Gas Heat_0_0_H_basement_wall_AG | Residential_Public Housing_Public Housing_Electric_Building Shell_Low Income Multifamily_Basement Sidewall Insulation_Natural Gas Heat_0_0 | Residential | Public Housing | Public Housing | Electric | Building Shell | Low Income Multifamily | Basement Sidewall Insulation | Natural Gas Heat | 0 | 0 | H_basement_wall_AG |  | 3 | TRM e.g. | IL TRM v11 | 5.6.2 | Basement Sidewall Insulation | RS-SHL-BINS-V11-210101 | RS | SHL | BINS | V11-210101
Residential_Public Housing_Public Housing_Electric_Building Shell_Low Income Multifamily_Basement Sidewall Insulation_Natural Gas Heat_0_0_Framing_factor | Residential_Public Housing_Public Housing_Electric_Building Shell_Low Income Multifamily_Basement Sidewall Insulation_Natural Gas Heat_0_0 | Residential | Public Housing | Public Housing | Electric | Building Shell | Low Income Multifamily | Basement Sidewall Insulation | Natural Gas Heat | 0 | 0 | Framing_factor |  | 0.25 | Studs and cavity insulation | IL TRM v11 | 5.6.2 | Basement Sidewall Insulation | RS-SHL-BINS-V11-210101 | RS | SHL | BINS | V11-210101
Residential_Public Housing_Public Housing_Electric_Building Shell_Low Income Multifamily_Basement Sidewall Insulation_Natural Gas Heat_0_0_R_old_BG | Residential_Public Housing_Public Housing_Electric_Building Shell_Low Income Multifamily_Basement Sidewall Insulation_Natural Gas Heat_0_0 | Residential | Public Housing | Public Housing | Electric | Building Shell | Low Income Multifamily | Basement Sidewall Insulation | Natural Gas Heat | 0 | 0 | R_old_BG |  | 7.42 | 4 ft below grade | IL TRM v11 | 5.6.2 | Basement Sidewall Insulation | RS-SHL-BINS-V11-210101 | RS | SHL | BINS | V11-210101
Residential_Public Housing_Public Housing_Electric_Building Shell_Low Income Multifamily_Basement Sidewall Insulation_Natural Gas Heat_0_0_R_added | Residential_Public Housing_Public Housing_Electric_Building Shell_Low Income Multifamily_Basement Sidewall Insulation_Natural Gas Heat_0_0 | Residential | Public Housing | Public Housing | Electric | Building Shell | Low Income Multifamily | Basement Sidewall Insulation | Natural Gas Heat | 0 | 0 | R_added |  | 13 | TRM e.g. | IL TRM v11 | 5.6.2 | Basement Sidewall Insulation | RS-SHL-BINS-V11-210101 | RS | SHL | BINS | V11-210101
Residential_Public Housing_Public Housing_Electric_Building Shell_Low Income Multifamily_Basement Sidewall Insulation_Natural Gas Heat_0_0_R_old_BG | Residential_Public Housing_Public Housing_Electric_Building Shell_Low Income Multifamily_Basement Sidewall Insulation_Natural Gas Heat_0_0 | Residential | Public Housing | Public Housing | Electric | Building Shell | Low Income Multifamily | Basement Sidewall Insulation | Natural Gas Heat | 0 | 0 | R_old_BG |  | 7.42 | 4 ft below grade | IL TRM v11 | 5.6.2 | Basement Sidewall Insulation | RS-SHL-BINS-V11-210101 | RS | SHL | BINS | V11-210101
Residential_Public Housing_Public Housing_Electric_Building Shell_Low Income Multifamily_Basement Sidewall Insulation_Natural Gas Heat_0_0_L_basement_wall_total | Residential_Public Housing_Public Housing_Electric_Building Shell_Low Income Multifamily_Basement Sidewall Insulation_Natural Gas Heat_0_0 | Residential | Public Housing | Public Housing | Electric | Building Shell | Low Income Multifamily | Basement Sidewall Insulation | Natural Gas Heat | 0 | 0 | L_basement_wall_total |  | 1 | per linear foot | IL TRM v11 | 5.6.2 | Basement Sidewall Insulation | RS-SHL-BINS-V11-210101 | RS | SHL | BINS | V11-210101
Residential_Public Housing_Public Housing_Electric_Building Shell_Low Income Multifamily_Basement Sidewall Insulation_Natural Gas Heat_0_0_H_basement_wall_total | Residential_Public Housing_Public Housing_Electric_Building Shell_Low Income Multifamily_Basement Sidewall Insulation_Natural Gas Heat_0_0 | Residential | Public Housing | Public Housing | Electric | Building Shell | Low Income Multifamily | Basement Sidewall Insulation | Natural Gas Heat | 0 | 0 | H_basement_wall_total |  | 7 | TRM e.g. | IL TRM v11 | 5.6.2 | Basement Sidewall Insulation | RS-SHL-BINS-V11-210101 | RS | SHL | BINS | V11-210101
Residential_Public Housing_Public Housing_Electric_Building Shell_Low Income Multifamily_Basement Sidewall Insulation_Natural Gas Heat_0_0_H_basement_wall_AG | Residential_Public Housing_Public Housing_Electric_Building Shell_Low Income Multifamily_Basement Sidewall Insulation_Natural Gas Heat_0_0 | Residential | Public Housing | Public Housing | Electric | Building Shell | Low Income Multifamily | Basement Sidewall Insulation | Natural Gas Heat | 0 | 0 | H_basement_wall_AG |  | 3 | TRM e.g. | IL TRM v11 | 5.6.2 | Basement Sidewall Insulation | RS-SHL-BINS-V11-210101 | RS | SHL | BINS | V11-210101
Residential_Public Housing_Public Housing_Electric_Building Shell_Low Income Multifamily_Basement Sidewall Insulation_Natural Gas Heat_0_0_Framing_factor | Residential_Public Housing_Public Housing_Electric_Building Shell_Low Income Multifamily_Basement Sidewall Insulation_Natural Gas Heat_0_0 | Residential | Public Housing | Public Housing | Electric | Building Shell | Low Income Multifamily | Basement Sidewall Insulation | Natural Gas Heat | 0 | 0 | Framing_factor |  | 0.25 | Studs and cavity insulation | IL TRM v11 | 5.6.2 | Basement Sidewall Insulation | RS-SHL-BINS-V11-210101 | RS | SHL | BINS | V11-210101
Residential_Public Housing_Public Housing_Electric_Building Shell_Low Income Multifamily_Basement Sidewall Insulation_Natural Gas Heat_0_0_24 | Residential_Public Housing_Public Housing_Electric_Building Shell_Low Income Multifamily_Basement Sidewall Insulation_Natural Gas Heat_0_0 | Residential | Public Housing | Public Housing | Electric | Building Shell | Low Income Multifamily | Basement Sidewall Insulation | Natural Gas Heat | 0 | 0 | 24 |  | 24 |  | IL TRM v11 | 5.6.2 | Basement Sidewall Insulation | RS-SHL-BINS-V11-210101 | RS | SHL | BINS | V11-210101
Residential_Public Housing_Public Housing_Electric_Building Shell_Low Income Multifamily_Basement Sidewall Insulation_Natural Gas Heat_0_0_HDD | Residential_Public Housing_Public Housing_Electric_Building Shell_Low Income Multifamily_Basement Sidewall Insulation_Natural Gas Heat_0_0 | Residential | Public Housing | Public Housing | Electric | Building Shell | Low Income Multifamily | Basement Sidewall Insulation | Natural Gas Heat | 0 | 0 | HDD |  | 2550 | CZ 3, Unconditioned | IL TRM v11 | 5.6.2 | Basement Sidewall Insulation | RS-SHL-BINS-V11-210101 | RS | SHL | BINS | V11-210101
Residential_Public Housing_Public Housing_Electric_Building Shell_Low Income Multifamily_Basement Sidewall Insulation_Natural Gas Heat_0_0_ηHeat | Residential_Public Housing_Public Housing_Electric_Building Shell_Low Income Multifamily_Basement Sidewall Insulation_Natural Gas Heat_0_0 | Residential | Public Housing | Public Housing | Electric | Building Shell | Low Income Multifamily | Basement Sidewall Insulation | Natural Gas Heat | 0 | 0 | ηHeat |  | 0.72 | Unknown | IL TRM v11 | 5.6.2 | Basement Sidewall Insulation | RS-SHL-BINS-V11-210101 | RS | SHL | BINS | V11-210101
Residential_Public Housing_Public Housing_Electric_Building Shell_Low Income Multifamily_Basement Sidewall Insulation_Natural Gas Heat_0_0_ηHeat_Mid-Life_Adj | Residential_Public Housing_Public Housing_Electric_Building Shell_Low Income Multifamily_Basement Sidewall Insulation_Natural Gas Heat_0_0 | Residential | Public Housing | Public Housing | Electric | Building Shell | Low Income Multifamily | Basement Sidewall Insulation | Natural Gas Heat | 0 | 0 | ηHeat_Mid-Life_Adj |  | 0.77 | Furnace | IL TRM v11 | 5.6.2 | Basement Sidewall Insulation | RS-SHL-BINS-V11-210101 | RS | SHL | BINS | V11-210101
Residential_Public Housing_Public Housing_Electric_Building Shell_Low Income Multifamily_Basement Sidewall Insulation_Natural Gas Heat_0_0_100000 | Residential_Public Housing_Public Housing_Electric_Building Shell_Low Income Multifamily_Basement Sidewall Insulation_Natural Gas Heat_0_0 | Residential | Public Housing | Public Housing | Electric | Building Shell | Low Income Multifamily | Basement Sidewall Insulation | Natural Gas Heat | 0 | 0 | 100000 |  | 100000 |  | IL TRM v11 | 5.6.2 | Basement Sidewall Insulation | RS-SHL-BINS-V11-210101 | RS | SHL | BINS | V11-210101
Residential_Public Housing_Public Housing_Electric_Building Shell_Low Income Multifamily_Basement Sidewall Insulation_Natural Gas Heat_0_0_ADJBasementHeat | Residential_Public Housing_Public Housing_Electric_Building Shell_Low Income Multifamily_Basement Sidewall Insulation_Natural Gas Heat_0_0 | Residential | Public Housing | Public Housing | Electric | Building Shell | Low Income Multifamily | Basement Sidewall Insulation | Natural Gas Heat | 0 | 0 | ADJBasementHeat |  | 0.6 |  | IL TRM v11 | 5.6.2 | Basement Sidewall Insulation | RS-SHL-BINS-V11-210101 | RS | SHL | BINS | V11-210101
Residential_Public Housing_Public Housing_Electric_Building Shell_Low Income Multifamily_Basement Sidewall Insulation_Natural Gas Heat_0_0_%GasHeat | Residential_Public Housing_Public Housing_Electric_Building Shell_Low Income Multifamily_Basement Sidewall Insulation_Natural Gas Heat_0_0 | Residential | Public Housing | Public Housing | Electric | Building Shell | Low Income Multifamily | Basement Sidewall Insulation | Natural Gas Heat | 0 | 0 | %GasHeat |  | 1 | Natural Gas Heat | IL TRM v11 | 5.6.2 | Basement Sidewall Insulation | RS-SHL-BINS-V11-210101 | RS | SHL | BINS | V11-210101
Residential_Public Housing_Public Housing_Electric_Building Shell_Low Income Multifamily_Basement Sidewall Insulation_Natural Gas Heat_0_0_Delta_Therms | Residential_Public Housing_Public Housing_Electric_Building Shell_Low Income Multifamily_Basement Sidewall Insulation_Natural Gas Heat_0_0 | Residential | Public Housing | Public Housing | Electric | Building Shell | Low Income Multifamily | Basement Sidewall Insulation | Natural Gas Heat | 0 | 0 | Delta_Therms |  | 1.1968 |  | IL TRM v11 | 5.6.2 | Basement Sidewall Insulation | RS-SHL-BINS-V11-210101 | RS | SHL | BINS | V11-210101
Residential_Public Housing_Public Housing_Electric_Building Shell_Low Income Multifamily_Basement Sidewall Insulation_Natural Gas Heat_0_0_Delta_Therms_Mid-Life_Adj | Residential_Public Housing_Public Housing_Electric_Building Shell_Low Income Multifamily_Basement Sidewall Insulation_Natural Gas Heat_0_0 | Residential | Public Housing | Public Housing | Electric | Building Shell | Low Income Multifamily | Basement Sidewall Insulation | Natural Gas Heat | 0 | 0 | Delta_Therms_Mid-Life_Adj |  | 1.1191 |  | IL TRM v11 | 5.6.2 | Basement Sidewall Insulation | RS-SHL-BINS-V11-210101 | RS | SHL | BINS | V11-210101
Residential_Public Housing_Public Housing_Electric_Building Shell_Low Income Multifamily_Basement Sidewall Insulation_Natural Gas Heat_0_0_Remaining Year kWh | Residential_Public Housing_Public Housing_Electric_Building Shell_Low Income Multifamily_Basement Sidewall Insulation_Natural Gas Heat_0_0 | Residential | Public Housing | Public Housing | Electric | Building Shell | Low Income Multifamily | Basement Sidewall Insulation | Natural Gas Heat | 0 | 0 | Remaining Year kWh |  | 1.9256 |  | IL TRM v11 | 5.6.2 | Basement Sidewall Insulation | RS-SHL-BINS-V11-210101 | RS | SHL | BINS | V11-210101
Residential_Public Housing_Public Housing_Electric_Building Shell_Low Income Multifamily_Basement Sidewall Insulation_Natural Gas Heat_0_0_kWh Saved per Unit | Residential_Public Housing_Public Housing_Electric_Building Shell_Low Income Multifamily_Basement Sidewall Insulation_Natural Gas Heat_0_0 | Residential | Public Housing | Public Housing | Electric | Building Shell | Low Income Multifamily | Basement Sidewall Insulation | Natural Gas Heat | 0 | 0 | kWh Saved per Unit |  | 1.6955 |  | IL TRM v11 | 5.6.2 | Basement Sidewall Insulation | RS-SHL-BINS-V11-210101 | RS | SHL | BINS | V11-210101
Residential_Public Housing_Public Housing_Electric_Building Shell_Low Income Multifamily_Basement Sidewall Insulation_Natural Gas Heat_0_0_Remaining Year kW | Residential_Public Housing_Public Housing_Electric_Building Shell_Low Income Multifamily_Basement Sidewall Insulation_Natural Gas Heat_0_0 | Residential | Public Housing | Public Housing | Electric | Building Shell | Low Income Multifamily | Basement Sidewall Insulation | Natural Gas Heat | 0 | 0 | Remaining Year kW |  | 0.00084566 |  | IL TRM v11 | 5.6.2 | Basement Sidewall Insulation | RS-SHL-BINS-V11-210101 | RS | SHL | BINS | V11-210101
Residential_Public Housing_Public Housing_Electric_Building Shell_Low Income Multifamily_Basement Sidewall Insulation_Natural Gas Heat_0_0_Coincident Peak kW Saved per Unit | Residential_Public Housing_Public Housing_Electric_Building Shell_Low Income Multifamily_Basement Sidewall Insulation_Natural Gas Heat_0_0 | Residential | Public Housing | Public Housing | Electric | Building Shell | Low Income Multifamily | Basement Sidewall Insulation | Natural Gas Heat | 0 | 0 | Coincident Peak kW Saved per Unit |  | 0.00068303 |  | IL TRM v11 | 5.6.2 | Basement Sidewall Insulation | RS-SHL-BINS-V11-210101 | RS | SHL | BINS | V11-210101
Residential_Public Housing_Public Housing_Electric_Building Shell_Low Income Multifamily_Basement Sidewall Insulation_Natural Gas Heat_0_0_Remaining Year Therms | Residential_Public Housing_Public Housing_Electric_Building Shell_Low Income Multifamily_Basement Sidewall Insulation_Natural Gas Heat_0_0 | Residential | Public Housing | Public Housing | Electric | Building Shell | Low Income Multifamily | Basement Sidewall Insulation | Natural Gas Heat | 0 | 0 | Remaining Year Therms |  | 1.1968 |  | IL TRM v11 | 5.6.2 | Basement Sidewall Insulation | RS-SHL-BINS-V11-210101 | RS | SHL | BINS | V11-210101
Residential_Public Housing_Public Housing_Electric_Building Shell_Low Income Multifamily_Basement Sidewall Insulation_Natural Gas Heat_0_0_Therms Saved per Unit | Residential_Public Housing_Public Housing_Electric_Building Shell_Low Income Multifamily_Basement Sidewall Insulation_Natural Gas Heat_0_0 | Residential | Public Housing | Public Housing | Electric | Building Shell | Low Income Multifamily | Basement Sidewall Insulation | Natural Gas Heat | 0 | 0 | Therms Saved per Unit |  | 1.1191 |  | IL TRM v11 | 5.6.2 | Basement Sidewall Insulation | RS-SHL-BINS-V11-210101 | RS | SHL | BINS | V11-210101
Residential_Public Housing_Public Housing_Electric_Building Shell_Low Income Multifamily_Basement Sidewall Insulation_Natural Gas Heat_0_0_Remaining Life | Residential_Public Housing_Public Housing_Electric_Building Shell_Low Income Multifamily_Basement Sidewall Insulation_Natural Gas Heat_0_0 | Residential | Public Housing | Public Housing | Electric | Building Shell | Low Income Multifamily | Basement Sidewall Insulation | Natural Gas Heat | 0 | 0 | Remaining Life |  | 10 |  | IL TRM v11 | 5.6.2 | Basement Sidewall Insulation | RS-SHL-BINS-V11-210101 | RS | SHL | BINS | V11-210101
Residential_Public Housing_Public Housing_Electric_Building Shell_Low Income Multifamily_Basement Sidewall Insulation_Natural Gas Heat_0_0_Lifetime (years) | Residential_Public Housing_Public Housing_Electric_Building Shell_Low Income Multifamily_Basement Sidewall Insulation_Natural Gas Heat_0_0 | Residential | Public Housing | Public Housing | Electric | Building Shell | Low Income Multifamily | Basement Sidewall Insulation | Natural Gas Heat | 0 | 0 | Lifetime (years) |  | 20 |  | IL TRM v11 | 5.6.2 | Basement Sidewall Insulation | RS-SHL-BINS-V11-210101 | RS | SHL | BINS | V11-210101
Residential_Public Housing_Public Housing_Electric_Building Shell_Low Income Multifamily_Basement Sidewall Insulation_Natural Gas Heat_0_0_Incremental Cost | Residential_Public Housing_Public Housing_Electric_Building Shell_Low Income Multifamily_Basement Sidewall Insulation_Natural Gas Heat_0_0 | Residential | Public Housing | Public Housing | Electric | Building Shell | Low Income Multifamily | Basement Sidewall Insulation | Natural Gas Heat | 0 | 0 | Incremental Cost |  | 0 | Direct Install, set equal to incentive cost | IL TRM v11 | 5.6.2 | Basement Sidewall Insulation | RS-SHL-BINS-V11-210101 | RS | SHL | BINS | V11-210101
Residential_Public Housing_Public Housing_Electric_Building Shell_Low Income Multifamily_Basement Sidewall Insulation_Natural Gas Heat_0_0_ | Residential_Public Housing_Public Housing_Electric_Building Shell_Low Income Multifamily_Basement Sidewall Insulation_Natural Gas Heat_0_0 | Residential | Public Housing | Public Housing | Electric | Building Shell | Low Income Multifamily | Basement Sidewall Insulation | Natural Gas Heat | 0 | 0 |  |  |  |  | IL TRM v11 | 5.6.2 | Basement Sidewall Insulation | RS-SHL-BINS-V11-210101 | RS | SHL | BINS | V11-210101
Business_Small Business_Small Business Energy Performance_Electric_Building Shell_Commercial/Industrial_Basement Sidewall Insulation_Electric Heat_0_0_R_old_AG | Business_Small Business_Small Business Energy Performance_Electric_Building Shell_Commercial/Industrial_Basement Sidewall Insulation_Electric Heat_0_0 | Business | Small Business | Small Business Energy Performance | Electric | Building Shell | Commercial/Industrial | Basement Sidewall Insulation | Electric Heat | 0 | 0 | R_old_AG |  | 1 | Unknown | IL TRM v9 | 5.6.2 | Basement Sidewall Insulation | RS-SHL-BINS-V11-210101 | RS | SHL | BINS | V11-210101
Business_Small Business_Small Business Energy Performance_Electric_Building Shell_Commercial/Industrial_Basement Sidewall Insulation_Electric Heat_0_0_R_added | Business_Small Business_Small Business Energy Performance_Electric_Building Shell_Commercial/Industrial_Basement Sidewall Insulation_Electric Heat_0_0 | Business | Small Business | Small Business Energy Performance | Electric | Building Shell | Commercial/Industrial | Basement Sidewall Insulation | Electric Heat | 0 | 0 | R_added |  | 13 | TRM e.g. | IL TRM v9 | 5.6.2 | Basement Sidewall Insulation | RS-SHL-BINS-V11-210101 | RS | SHL | BINS | V11-210101
Business_Small Business_Small Business Energy Performance_Electric_Building Shell_Commercial/Industrial_Basement Sidewall Insulation_Electric Heat_0_0_R_old_AG | Business_Small Business_Small Business Energy Performance_Electric_Building Shell_Commercial/Industrial_Basement Sidewall Insulation_Electric Heat_0_0 | Business | Small Business | Small Business Energy Performance | Electric | Building Shell | Commercial/Industrial | Basement Sidewall Insulation | Electric Heat | 0 | 0 | R_old_AG |  | 1 | Unknown | IL TRM v9 | 5.6.2 | Basement Sidewall Insulation | RS-SHL-BINS-V11-210101 | RS | SHL | BINS | V11-210101
Business_Small Business_Small Business Energy Performance_Electric_Building Shell_Commercial/Industrial_Basement Sidewall Insulation_Electric Heat_0_0_L_basement_wall_total | Business_Small Business_Small Business Energy Performance_Electric_Building Shell_Commercial/Industrial_Basement Sidewall Insulation_Electric Heat_0_0 | Business | Small Business | Small Business Energy Performance | Electric | Building Shell | Commercial/Industrial | Basement Sidewall Insulation | Electric Heat | 0 | 0 | L_basement_wall_total |  | 1 | per linear foot | IL TRM v9 | 5.6.2 | Basement Sidewall Insulation | RS-SHL-BINS-V11-210101 | RS | SHL | BINS | V11-210101
Business_Small Business_Small Business Energy Performance_Electric_Building Shell_Commercial/Industrial_Basement Sidewall Insulation_Electric Heat_0_0_H_basement_wall_AG | Business_Small Business_Small Business Energy Performance_Electric_Building Shell_Commercial/Industrial_Basement Sidewall Insulation_Electric Heat_0_0 | Business | Small Business | Small Business Energy Performance | Electric | Building Shell | Commercial/Industrial | Basement Sidewall Insulation | Electric Heat | 0 | 0 | H_basement_wall_AG |  | 3 | TRM e.g. | IL TRM v9 | 5.6.2 | Basement Sidewall Insulation | RS-SHL-BINS-V11-210101 | RS | SHL | BINS | V11-210101
Business_Small Business_Small Business Energy Performance_Electric_Building Shell_Commercial/Industrial_Basement Sidewall Insulation_Electric Heat_0_0_Framing_factor | Business_Small Business_Small Business Energy Performance_Electric_Building Shell_Commercial/Industrial_Basement Sidewall Insulation_Electric Heat_0_0 | Business | Small Business | Small Business Energy Performance | Electric | Building Shell | Commercial/Industrial | Basement Sidewall Insulation | Electric Heat | 0 | 0 | Framing_factor |  | 0.25 | Studs and cavity insulation | IL TRM v9 | 5.6.2 | Basement Sidewall Insulation | RS-SHL-BINS-V11-210101 | RS | SHL | BINS | V11-210101
Business_Small Business_Small Business Energy Performance_Electric_Building Shell_Commercial/Industrial_Basement Sidewall Insulation_Electric Heat_0_0_24 | Business_Small Business_Small Business Energy Performance_Electric_Building Shell_Commercial/Industrial_Basement Sidewall Insulation_Electric Heat_0_0 | Business | Small Business | Small Business Energy Performance | Electric | Building Shell | Commercial/Industrial | Basement Sidewall Insulation | Electric Heat | 0 | 0 | 24 |  | 24 |  | IL TRM v9 | 5.6.2 | Basement Sidewall Insulation | RS-SHL-BINS-V11-210101 | RS | SHL | BINS | V11-210101
Business_Small Business_Small Business Energy Performance_Electric_Building Shell_Commercial/Industrial_Basement Sidewall Insulation_Electric Heat_0_0_CDD | Business_Small Business_Small Business Energy Performance_Electric_Building Shell_Commercial/Industrial_Basement Sidewall Insulation_Electric Heat_0_0 | Business | Small Business | Small Business Energy Performance | Electric | Building Shell | Commercial/Industrial | Basement Sidewall Insulation | Electric Heat | 0 | 0 | CDD |  | 436 | CZ 3 | IL TRM v9 | 5.6.2 | Basement Sidewall Insulation | RS-SHL-BINS-V11-210101 | RS | SHL | BINS | V11-210101
Business_Small Business_Small Business Energy Performance_Electric_Building Shell_Commercial/Industrial_Basement Sidewall Insulation_Electric Heat_0_0_DUA | Business_Small Business_Small Business Energy Performance_Electric_Building Shell_Commercial/Industrial_Basement Sidewall Insulation_Electric Heat_0_0 | Business | Small Business | Small Business Energy Performance | Electric | Building Shell | Commercial/Industrial | Basement Sidewall Insulation | Electric Heat | 0 | 0 | DUA |  | 0.75 |  | IL TRM v9 | 5.6.2 | Basement Sidewall Insulation | RS-SHL-BINS-V11-210101 | RS | SHL | BINS | V11-210101
Business_Small Business_Small Business Energy Performance_Electric_Building Shell_Commercial/Industrial_Basement Sidewall Insulation_Electric Heat_0_0_1000 | Business_Small Business_Small Business Energy Performance_Electric_Building Shell_Commercial/Industrial_Basement Sidewall Insulation_Electric Heat_0_0 | Business | Small Business | Small Business Energy Performance | Electric | Building Shell | Commercial/Industrial | Basement Sidewall Insulation | Electric Heat | 0 | 0 | 1000 |  | 1000 |  | IL TRM v9 | 5.6.2 | Basement Sidewall Insulation | RS-SHL-BINS-V11-210101 | RS | SHL | BINS | V11-210101
Business_Small Business_Small Business Energy Performance_Electric_Building Shell_Commercial/Industrial_Basement Sidewall Insulation_Electric Heat_0_0_ηCool | Business_Small Business_Small Business Energy Performance_Electric_Building Shell_Commercial/Industrial_Basement Sidewall Insulation_Electric Heat_0_0 | Business | Small Business | Small Business Energy Performance | Electric | Building Shell | Commercial/Industrial | Basement Sidewall Insulation | Electric Heat | 0 | 0 | ηCool |  | 10.5 | Unknown | IL TRM v9 | 5.6.2 | Basement Sidewall Insulation | RS-SHL-BINS-V11-210101 | RS | SHL | BINS | V11-210101
Business_Small Business_Small Business Energy Performance_Electric_Building Shell_Commercial/Industrial_Basement Sidewall Insulation_Electric Heat_0_0_ηCool_Mid-Life_Adj | Business_Small Business_Small Business Energy Performance_Electric_Building Shell_Commercial/Industrial_Basement Sidewall Insulation_Electric Heat_0_0 | Business | Small Business | Small Business Energy Performance | Electric | Building Shell | Commercial/Industrial | Basement Sidewall Insulation | Electric Heat | 0 | 0 | ηCool_Mid-Life_Adj |  | 13 | Central AC | IL TRM v9 | 5.6.2 | Basement Sidewall Insulation | RS-SHL-BINS-V11-210101 | RS | SHL | BINS | V11-210101
Business_Small Business_Small Business Energy Performance_Electric_Building Shell_Commercial/Industrial_Basement Sidewall Insulation_Electric Heat_0_0_ADJBasementCool | Business_Small Business_Small Business Energy Performance_Electric_Building Shell_Commercial/Industrial_Basement Sidewall Insulation_Electric Heat_0_0 | Business | Small Business | Small Business Energy Performance | Electric | Building Shell | Commercial/Industrial | Basement Sidewall Insulation | Electric Heat | 0 | 0 | ADJBasementCool |  | 0.8 |  | IL TRM v9 | 5.6.2 | Basement Sidewall Insulation | RS-SHL-BINS-V11-210101 | RS | SHL | BINS | V11-210101
Business_Small Business_Small Business Energy Performance_Electric_Building Shell_Commercial/Industrial_Basement Sidewall Insulation_Electric Heat_0_0_%Cool | Business_Small Business_Small Business Energy Performance_Electric_Building Shell_Commercial/Industrial_Basement Sidewall Insulation_Electric Heat_0_0 | Business | Small Business | Small Business Energy Performance | Electric | Building Shell | Commercial/Industrial | Basement Sidewall Insulation | Electric Heat | 0 | 0 | %Cool |  | 0.66 | Unknown | IL TRM v9 | 5.6.2 | Basement Sidewall Insulation | RS-SHL-BINS-V11-210101 | RS | SHL | BINS | V11-210101
Business_Small Business_Small Business Energy Performance_Electric_Building Shell_Commercial/Industrial_Basement Sidewall Insulation_Electric Heat_0_0_Delta_kWh_cooling | Business_Small Business_Small Business Energy Performance_Electric_Building Shell_Commercial/Industrial_Basement Sidewall Insulation_Electric Heat_0_0 | Business | Small Business | Small Business Energy Performance | Electric | Building Shell | Commercial/Industrial | Basement Sidewall Insulation | Electric Heat | 0 | 0 | Delta_kWh_cooling |  | 0.82452 |  | IL TRM v9 | 5.6.2 | Basement Sidewall Insulation | RS-SHL-BINS-V11-210101 | RS | SHL | BINS | V11-210101
Business_Small Business_Small Business Energy Performance_Electric_Building Shell_Commercial/Industrial_Basement Sidewall Insulation_Electric Heat_0_0_Delta_kWh_cooling_Mid-Life_Adj | Business_Small Business_Small Business Energy Performance_Electric_Building Shell_Commercial/Industrial_Basement Sidewall Insulation_Electric Heat_0_0 | Business | Small Business | Small Business Energy Performance | Electric | Building Shell | Commercial/Industrial | Basement Sidewall Insulation | Electric Heat | 0 | 0 | Delta_kWh_cooling_Mid-Life_Adj |  | 0.66596 |  | IL TRM v9 | 5.6.2 | Basement Sidewall Insulation | RS-SHL-BINS-V11-210101 | RS | SHL | BINS | V11-210101
Business_Small Business_Small Business Energy Performance_Electric_Building Shell_Commercial/Industrial_Basement Sidewall Insulation_Electric Heat_0_0_R_old_AG | Business_Small Business_Small Business Energy Performance_Electric_Building Shell_Commercial/Industrial_Basement Sidewall Insulation_Electric Heat_0_0 | Business | Small Business | Small Business Energy Performance | Electric | Building Shell | Commercial/Industrial | Basement Sidewall Insulation | Electric Heat | 0 | 0 | R_old_AG |  | 1 | Unknown | IL TRM v9 | 5.6.2 | Basement Sidewall Insulation | RS-SHL-BINS-V11-210101 | RS | SHL | BINS | V11-210101
Business_Small Business_Small Business Energy Performance_Electric_Building Shell_Commercial/Industrial_Basement Sidewall Insulation_Electric Heat_0_0_R_added | Business_Small Business_Small Business Energy Performance_Electric_Building Shell_Commercial/Industrial_Basement Sidewall Insulation_Electric Heat_0_0 | Business | Small Business | Small Business Energy Performance | Electric | Building Shell | Commercial/Industrial | Basement Sidewall Insulation | Electric Heat | 0 | 0 | R_added |  | 13 | TRM e.g. | IL TRM v9 | 5.6.2 | Basement Sidewall Insulation | RS-SHL-BINS-V11-210101 | RS | SHL | BINS | V11-210101
Business_Small Business_Small Business Energy Performance_Electric_Building Shell_Commercial/Industrial_Basement Sidewall Insulation_Electric Heat_0_0_R_old_AG | Business_Small Business_Small Business Energy Performance_Electric_Building Shell_Commercial/Industrial_Basement Sidewall Insulation_Electric Heat_0_0 | Business | Small Business | Small Business Energy Performance | Electric | Building Shell | Commercial/Industrial | Basement Sidewall Insulation | Electric Heat | 0 | 0 | R_old_AG |  | 1 | Unknown | IL TRM v9 | 5.6.2 | Basement Sidewall Insulation | RS-SHL-BINS-V11-210101 | RS | SHL | BINS | V11-210101
Business_Small Business_Small Business Energy Performance_Electric_Building Shell_Commercial/Industrial_Basement Sidewall Insulation_Electric Heat_0_0_L_basement_wall_total | Business_Small Business_Small Business Energy Performance_Electric_Building Shell_Commercial/Industrial_Basement Sidewall Insulation_Electric Heat_0_0 | Business | Small Business | Small Business Energy Performance | Electric | Building Shell | Commercial/Industrial | Basement Sidewall Insulation | Electric Heat | 0 | 0 | L_basement_wall_total |  | 1 | per linear foot | IL TRM v9 | 5.6.2 | Basement Sidewall Insulation | RS-SHL-BINS-V11-210101 | RS | SHL | BINS | V11-210101
Business_Small Business_Small Business Energy Performance_Electric_Building Shell_Commercial/Industrial_Basement Sidewall Insulation_Electric Heat_0_0_H_basement_wall_AG | Business_Small Business_Small Business Energy Performance_Electric_Building Shell_Commercial/Industrial_Basement Sidewall Insulation_Electric Heat_0_0 | Business | Small Business | Small Business Energy Performance | Electric | Building Shell | Commercial/Industrial | Basement Sidewall Insulation | Electric Heat | 0 | 0 | H_basement_wall_AG |  | 7 | TRM e.g. | IL TRM v9 | 5.6.2 | Basement Sidewall Insulation | RS-SHL-BINS-V11-210101 | RS | SHL | BINS | V11-210101
Business_Small Business_Small Business Energy Performance_Electric_Building Shell_Commercial/Industrial_Basement Sidewall Insulation_Electric Heat_0_0_Framing_factor | Business_Small Business_Small Business Energy Performance_Electric_Building Shell_Commercial/Industrial_Basement Sidewall Insulation_Electric Heat_0_0 | Business | Small Business | Small Business Energy Performance | Electric | Building Shell | Commercial/Industrial | Basement Sidewall Insulation | Electric Heat | 0 | 0 | Framing_factor |  | 0.25 | Studs and cavity insulation | IL TRM v9 | 5.6.2 | Basement Sidewall Insulation | RS-SHL-BINS-V11-210101 | RS | SHL | BINS | V11-210101
Business_Small Business_Small Business Energy Performance_Electric_Building Shell_Commercial/Industrial_Basement Sidewall Insulation_Electric Heat_0_0_R_old_BG | Business_Small Business_Small Business Energy Performance_Electric_Building Shell_Commercial/Industrial_Basement Sidewall Insulation_Electric Heat_0_0 | Business | Small Business | Small Business Energy Performance | Electric | Building Shell | Commercial/Industrial | Basement Sidewall Insulation | Electric Heat | 0 | 0 | R_old_BG |  | 7.42 | 4 ft below grade | IL TRM v9 | 5.6.2 | Basement Sidewall Insulation | RS-SHL-BINS-V11-210101 | RS | SHL | BINS | V11-210101
Business_Small Business_Small Business Energy Performance_Electric_Building Shell_Commercial/Industrial_Basement Sidewall Insulation_Electric Heat_0_0_R_added | Business_Small Business_Small Business Energy Performance_Electric_Building Shell_Commercial/Industrial_Basement Sidewall Insulation_Electric Heat_0_0 | Business | Small Business | Small Business Energy Performance | Electric | Building Shell | Commercial/Industrial | Basement Sidewall Insulation | Electric Heat | 0 | 0 | R_added |  | 13 | TRM e.g. | IL TRM v9 | 5.6.2 | Basement Sidewall Insulation | RS-SHL-BINS-V11-210101 | RS | SHL | BINS | V11-210101
Business_Small Business_Small Business Energy Performance_Electric_Building Shell_Commercial/Industrial_Basement Sidewall Insulation_Electric Heat_0_0_R_old_BG | Business_Small Business_Small Business Energy Performance_Electric_Building Shell_Commercial/Industrial_Basement Sidewall Insulation_Electric Heat_0_0 | Business | Small Business | Small Business Energy Performance | Electric | Building Shell | Commercial/Industrial | Basement Sidewall Insulation | Electric Heat | 0 | 0 | R_old_BG |  | 7.42 | 4 ft below grade | IL TRM v9 | 5.6.2 | Basement Sidewall Insulation | RS-SHL-BINS-V11-210101 | RS | SHL | BINS | V11-210101
Business_Small Business_Small Business Energy Performance_Electric_Building Shell_Commercial/Industrial_Basement Sidewall Insulation_Electric Heat_0_0_L_basement_wall_total | Business_Small Business_Small Business Energy Performance_Electric_Building Shell_Commercial/Industrial_Basement Sidewall Insulation_Electric Heat_0_0 | Business | Small Business | Small Business Energy Performance | Electric | Building Shell | Commercial/Industrial | Basement Sidewall Insulation | Electric Heat | 0 | 0 | L_basement_wall_total |  | 1 | per linear foot | IL TRM v9 | 5.6.2 | Basement Sidewall Insulation | RS-SHL-BINS-V11-210101 | RS | SHL | BINS | V11-210101
Business_Small Business_Small Business Energy Performance_Electric_Building Shell_Commercial/Industrial_Basement Sidewall Insulation_Electric Heat_0_0_H_basement_wall_total | Business_Small Business_Small Business Energy Performance_Electric_Building Shell_Commercial/Industrial_Basement Sidewall Insulation_Electric Heat_0_0 | Business | Small Business | Small Business Energy Performance | Electric | Building Shell | Commercial/Industrial | Basement Sidewall Insulation | Electric Heat | 0 | 0 | H_basement_wall_total |  | 7 | TRM e.g. | IL TRM v9 | 5.6.2 | Basement Sidewall Insulation | RS-SHL-BINS-V11-210101 | RS | SHL | BINS | V11-210101
Business_Small Business_Small Business Energy Performance_Electric_Building Shell_Commercial/Industrial_Basement Sidewall Insulation_Electric Heat_0_0_H_basement_wall_AG | Business_Small Business_Small Business Energy Performance_Electric_Building Shell_Commercial/Industrial_Basement Sidewall Insulation_Electric Heat_0_0 | Business | Small Business | Small Business Energy Performance | Electric | Building Shell | Commercial/Industrial | Basement Sidewall Insulation | Electric Heat | 0 | 0 | H_basement_wall_AG |  | 3 | TRM e.g. | IL TRM v9 | 5.6.2 | Basement Sidewall Insulation | RS-SHL-BINS-V11-210101 | RS | SHL | BINS | V11-210101
Business_Small Business_Small Business Energy Performance_Electric_Building Shell_Commercial/Industrial_Basement Sidewall Insulation_Electric Heat_0_0_Framing_factor | Business_Small Business_Small Business Energy Performance_Electric_Building Shell_Commercial/Industrial_Basement Sidewall Insulation_Electric Heat_0_0 | Business | Small Business | Small Business Energy Performance | Electric | Building Shell | Commercial/Industrial | Basement Sidewall Insulation | Electric Heat | 0 | 0 | Framing_factor |  | 0.25 | Studs and cavity insulation | IL TRM v9 | 5.6.2 | Basement Sidewall Insulation | RS-SHL-BINS-V11-210101 | RS | SHL | BINS | V11-210101
Business_Small Business_Small Business Energy Performance_Electric_Building Shell_Commercial/Industrial_Basement Sidewall Insulation_Electric Heat_0_0_24 | Business_Small Business_Small Business Energy Performance_Electric_Building Shell_Commercial/Industrial_Basement Sidewall Insulation_Electric Heat_0_0 | Business | Small Business | Small Business Energy Performance | Electric | Building Shell | Commercial/Industrial | Basement Sidewall Insulation | Electric Heat | 0 | 0 | 24 |  | 24 |  | IL TRM v9 | 5.6.2 | Basement Sidewall Insulation | RS-SHL-BINS-V11-210101 | RS | SHL | BINS | V11-210101
Business_Small Business_Small Business Energy Performance_Electric_Building Shell_Commercial/Industrial_Basement Sidewall Insulation_Electric Heat_0_0_HDD | Business_Small Business_Small Business Energy Performance_Electric_Building Shell_Commercial/Industrial_Basement Sidewall Insulation_Electric Heat_0_0 | Business | Small Business | Small Business Energy Performance | Electric | Building Shell | Commercial/Industrial | Basement Sidewall Insulation | Electric Heat | 0 | 0 | HDD |  | 2550 | CZ 3, Unconditioned | IL TRM v9 | 5.6.2 | Basement Sidewall Insulation | RS-SHL-BINS-V11-210101 | RS | SHL | BINS | V11-210101
Business_Small Business_Small Business Energy Performance_Electric_Building Shell_Commercial/Industrial_Basement Sidewall Insulation_Electric Heat_0_0_3412 | Business_Small Business_Small Business Energy Performance_Electric_Building Shell_Commercial/Industrial_Basement Sidewall Insulation_Electric Heat_0_0 | Business | Small Business | Small Business Energy Performance | Electric | Building Shell | Commercial/Industrial | Basement Sidewall Insulation | Electric Heat | 0 | 0 | 3412 |  | 3412 |  | IL TRM v9 | 5.6.2 | Basement Sidewall Insulation | RS-SHL-BINS-V11-210101 | RS | SHL | BINS | V11-210101
Business_Small Business_Small Business Energy Performance_Electric_Building Shell_Commercial/Industrial_Basement Sidewall Insulation_Electric Heat_0_0_ηHeat | Business_Small Business_Small Business Energy Performance_Electric_Building Shell_Commercial/Industrial_Basement Sidewall Insulation_Electric Heat_0_0 | Business | Small Business | Small Business Energy Performance | Electric | Building Shell | Commercial/Industrial | Basement Sidewall Insulation | Electric Heat | 0 | 0 | ηHeat |  | 1.28 | Unknown | IL TRM v9 | 5.6.2 | Basement Sidewall Insulation | RS-SHL-BINS-V11-210101 | RS | SHL | BINS | V11-210101
Business_Small Business_Small Business Energy Performance_Electric_Building Shell_Commercial/Industrial_Basement Sidewall Insulation_Electric Heat_0_0_ηHeat_Mid-Life_Adj | Business_Small Business_Small Business Energy Performance_Electric_Building Shell_Commercial/Industrial_Basement Sidewall Insulation_Electric Heat_0_0 | Business | Small Business | Small Business Energy Performance | Electric | Building Shell | Commercial/Industrial | Basement Sidewall Insulation | Electric Heat | 0 | 0 | ηHeat_Mid-Life_Adj |  | 1.28 | Unknown | IL TRM v9 | 5.6.2 | Basement Sidewall Insulation | RS-SHL-BINS-V11-210101 | RS | SHL | BINS | V11-210101
Business_Small Business_Small Business Energy Performance_Electric_Building Shell_Commercial/Industrial_Basement Sidewall Insulation_Electric Heat_0_0_ADJBasementHeat | Business_Small Business_Small Business Energy Performance_Electric_Building Shell_Commercial/Industrial_Basement Sidewall Insulation_Electric Heat_0_0 | Business | Small Business | Small Business Energy Performance | Electric | Building Shell | Commercial/Industrial | Basement Sidewall Insulation | Electric Heat | 0 | 0 | ADJBasementHeat |  | 0.6 |  | IL TRM v9 | 5.6.2 | Basement Sidewall Insulation | RS-SHL-BINS-V11-210101 | RS | SHL | BINS | V11-210101
Business_Small Business_Small Business Energy Performance_Electric_Building Shell_Commercial/Industrial_Basement Sidewall Insulation_Electric Heat_0_0_%ElectricHeat | Business_Small Business_Small Business Energy Performance_Electric_Building Shell_Commercial/Industrial_Basement Sidewall Insulation_Electric Heat_0_0 | Business | Small Business | Small Business Energy Performance | Electric | Building Shell | Commercial/Industrial | Basement Sidewall Insulation | Electric Heat | 0 | 0 | %ElectricHeat |  | 1 | Electric Heat | IL TRM v9 | 5.6.2 | Basement Sidewall Insulation | RS-SHL-BINS-V11-210101 | RS | SHL | BINS | V11-210101
Business_Small Business_Small Business Energy Performance_Electric_Building Shell_Commercial/Industrial_Basement Sidewall Insulation_Electric Heat_0_0_Delta_kWh_heatingElectric | Business_Small Business_Small Business Energy Performance_Electric_Building Shell_Commercial/Industrial_Basement Sidewall Insulation_Electric Heat_0_0 | Business | Small Business | Small Business Energy Performance | Electric | Building Shell | Commercial/Industrial | Basement Sidewall Insulation | Electric Heat | 0 | 0 | Delta_kWh_heatingElectric |  | 2.1648 |  | IL TRM v9 | 5.6.2 | Basement Sidewall Insulation | RS-SHL-BINS-V11-210101 | RS | SHL | BINS | V11-210101
Business_Small Business_Small Business Energy Performance_Electric_Building Shell_Commercial/Industrial_Basement Sidewall Insulation_Electric Heat_0_0_Delta_kWh_heatingElectric_Mid-Life_Adj | Business_Small Business_Small Business Energy Performance_Electric_Building Shell_Commercial/Industrial_Basement Sidewall Insulation_Electric Heat_0_0 | Business | Small Business | Small Business Energy Performance | Electric | Building Shell | Commercial/Industrial | Basement Sidewall Insulation | Electric Heat | 0 | 0 | Delta_kWh_heatingElectric_Mid-Life_Adj |  | 2.1648 |  | IL TRM v9 | 5.6.2 | Basement Sidewall Insulation | RS-SHL-BINS-V11-210101 | RS | SHL | BINS | V11-210101
Business_Small Business_Small Business Energy Performance_Electric_Building Shell_Commercial/Industrial_Basement Sidewall Insulation_Electric Heat_0_0_Delta_Therms | Business_Small Business_Small Business Energy Performance_Electric_Building Shell_Commercial/Industrial_Basement Sidewall Insulation_Electric Heat_0_0 | Business | Small Business | Small Business Energy Performance | Electric | Building Shell | Commercial/Industrial | Basement Sidewall Insulation | Electric Heat | 0 | 0 | Delta_Therms |  | 0 |  | IL TRM v9 | 5.6.2 | Basement Sidewall Insulation | RS-SHL-BINS-V11-210101 | RS | SHL | BINS | V11-210101
Business_Small Business_Small Business Energy Performance_Electric_Building Shell_Commercial/Industrial_Basement Sidewall Insulation_Electric Heat_0_0_Delta_Therms_Mid-Life_Adj | Business_Small Business_Small Business Energy Performance_Electric_Building Shell_Commercial/Industrial_Basement Sidewall Insulation_Electric Heat_0_0 | Business | Small Business | Small Business Energy Performance | Electric | Building Shell | Commercial/Industrial | Basement Sidewall Insulation | Electric Heat | 0 | 0 | Delta_Therms_Mid-Life_Adj |  | 0 |  | IL TRM v9 | 5.6.2 | Basement Sidewall Insulation | RS-SHL-BINS-V11-210101 | RS | SHL | BINS | V11-210101
Business_Small Business_Small Business Energy Performance_Electric_Building Shell_Commercial/Industrial_Basement Sidewall Insulation_Electric Heat_0_0_Fe | Business_Small Business_Small Business Energy Performance_Electric_Building Shell_Commercial/Industrial_Basement Sidewall Insulation_Electric Heat_0_0 | Business | Small Business | Small Business Energy Performance | Electric | Building Shell | Commercial/Industrial | Basement Sidewall Insulation | Electric Heat | 0 | 0 | Fe |  | 0.0314 |  | IL TRM v9 | 5.6.2 | Basement Sidewall Insulation | RS-SHL-BINS-V11-210101 | RS | SHL | BINS | V11-210101
Business_Small Business_Small Business Energy Performance_Electric_Building Shell_Commercial/Industrial_Basement Sidewall Insulation_Electric Heat_0_0_29.3 | Business_Small Business_Small Business Energy Performance_Electric_Building Shell_Commercial/Industrial_Basement Sidewall Insulation_Electric Heat_0_0 | Business | Small Business | Small Business Energy Performance | Electric | Building Shell | Commercial/Industrial | Basement Sidewall Insulation | Electric Heat | 0 | 0 | 29.3 |  | 29.3 |  | IL TRM v9 | 5.6.2 | Basement Sidewall Insulation | RS-SHL-BINS-V11-210101 | RS | SHL | BINS | V11-210101
Business_Small Business_Small Business Energy Performance_Electric_Building Shell_Commercial/Industrial_Basement Sidewall Insulation_Electric Heat_0_0_Delta_kWh_heatingGas | Business_Small Business_Small Business Energy Performance_Electric_Building Shell_Commercial/Industrial_Basement Sidewall Insulation_Electric Heat_0_0 | Business | Small Business | Small Business Energy Performance | Electric | Building Shell | Commercial/Industrial | Basement Sidewall Insulation | Electric Heat | 0 | 0 | Delta_kWh_heatingGas |  | 0 |  | IL TRM v9 | 5.6.2 | Basement Sidewall Insulation | RS-SHL-BINS-V11-210101 | RS | SHL | BINS | V11-210101
Business_Small Business_Small Business Energy Performance_Electric_Building Shell_Commercial/Industrial_Basement Sidewall Insulation_Electric Heat_0_0_Delta_kWh_heatingGas_Mid-Life_Adj | Business_Small Business_Small Business Energy Performance_Electric_Building Shell_Commercial/Industrial_Basement Sidewall Insulation_Electric Heat_0_0 | Business | Small Business | Small Business Energy Performance | Electric | Building Shell | Commercial/Industrial | Basement Sidewall Insulation | Electric Heat | 0 | 0 | Delta_kWh_heatingGas_Mid-Life_Adj |  | 0 |  | IL TRM v9 | 5.6.2 | Basement Sidewall Insulation | RS-SHL-BINS-V11-210101 | RS | SHL | BINS | V11-210101
Business_Small Business_Small Business Energy Performance_Electric_Building Shell_Commercial/Industrial_Basement Sidewall Insulation_Electric Heat_0_0_FLH_cooling | Business_Small Business_Small Business Energy Performance_Electric_Building Shell_Commercial/Industrial_Basement Sidewall Insulation_Electric Heat_0_0 | Business | Small Business | Small Business Energy Performance | Electric | Building Shell | Commercial/Industrial | Basement Sidewall Insulation | Electric Heat | 0 | 0 | FLH_cooling |  | 2233 | Zone 3, Office - Low Rise | IL TRM v9 | 5.6.2 | Basement Sidewall Insulation | RS-SHL-BINS-V11-210101 | RS | SHL | BINS | V11-210101
Business_Small Business_Small Business Energy Performance_Electric_Building Shell_Commercial/Industrial_Basement Sidewall Insulation_Electric Heat_0_0_CF | Business_Small Business_Small Business Energy Performance_Electric_Building Shell_Commercial/Industrial_Basement Sidewall Insulation_Electric Heat_0_0 | Business | Small Business | Small Business Energy Performance | Electric | Building Shell | Commercial/Industrial | Basement Sidewall Insulation | Electric Heat | 0 | 0 | CF |  | 0.68 | Summer System Peak Coincidence Factor for Central A/C (during sytem peak hour) | IL TRM v9 | 5.6.2 | Basement Sidewall Insulation | RS-SHL-BINS-V11-210101 | RS | SHL | BINS | V11-210101
Business_Small Business_Small Business Energy Performance_Electric_Building Shell_Commercial/Industrial_Basement Sidewall Insulation_Electric Heat_0_0_Delta_kW | Business_Small Business_Small Business Energy Performance_Electric_Building Shell_Commercial/Industrial_Basement Sidewall Insulation_Electric Heat_0_0 | Business | Small Business | Small Business Energy Performance | Electric | Building Shell | Commercial/Industrial | Basement Sidewall Insulation | Electric Heat | 0 | 0 | Delta_kW |  | 0.00025109 |  | IL TRM v9 | 5.6.2 | Basement Sidewall Insulation | RS-SHL-BINS-V11-210101 | RS | SHL | BINS | V11-210101
Business_Small Business_Small Business Energy Performance_Electric_Building Shell_Commercial/Industrial_Basement Sidewall Insulation_Electric Heat_0_0_Delta_kW_Mid-Life_Adj | Business_Small Business_Small Business Energy Performance_Electric_Building Shell_Commercial/Industrial_Basement Sidewall Insulation_Electric Heat_0_0 | Business | Small Business | Small Business Energy Performance | Electric | Building Shell | Commercial/Industrial | Basement Sidewall Insulation | Electric Heat | 0 | 0 | Delta_kW_Mid-Life_Adj |  | 0.0002028 |  | IL TRM v9 | 5.6.2 | Basement Sidewall Insulation | RS-SHL-BINS-V11-210101 | RS | SHL | BINS | V11-210101
Business_Small Business_Small Business Energy Performance_Electric_Building Shell_Commercial/Industrial_Basement Sidewall Insulation_Electric Heat_0_0_R_old_AG | Business_Small Business_Small Business Energy Performance_Electric_Building Shell_Commercial/Industrial_Basement Sidewall Insulation_Electric Heat_0_0 | Business | Small Business | Small Business Energy Performance | Electric | Building Shell | Commercial/Industrial | Basement Sidewall Insulation | Electric Heat | 0 | 0 | R_old_AG |  | 1 | Unknown | IL TRM v9 | 5.6.2 | Basement Sidewall Insulation | RS-SHL-BINS-V11-210101 | RS | SHL | BINS | V11-210101
Business_Small Business_Small Business Energy Performance_Electric_Building Shell_Commercial/Industrial_Basement Sidewall Insulation_Electric Heat_0_0_R_added | Business_Small Business_Small Business Energy Performance_Electric_Building Shell_Commercial/Industrial_Basement Sidewall Insulation_Electric Heat_0_0 | Business | Small Business | Small Business Energy Performance | Electric | Building Shell | Commercial/Industrial | Basement Sidewall Insulation | Electric Heat | 0 | 0 | R_added |  | 13 | TRM e.g. | IL TRM v9 | 5.6.2 | Basement Sidewall Insulation | RS-SHL-BINS-V11-210101 | RS | SHL | BINS | V11-210101
Business_Small Business_Small Business Energy Performance_Electric_Building Shell_Commercial/Industrial_Basement Sidewall Insulation_Electric Heat_0_0_R_old_AG | Business_Small Business_Small Business Energy Performance_Electric_Building Shell_Commercial/Industrial_Basement Sidewall Insulation_Electric Heat_0_0 | Business | Small Business | Small Business Energy Performance | Electric | Building Shell | Commercial/Industrial | Basement Sidewall Insulation | Electric Heat | 0 | 0 | R_old_AG |  | 1 | Unknown | IL TRM v9 | 5.6.2 | Basement Sidewall Insulation | RS-SHL-BINS-V11-210101 | RS | SHL | BINS | V11-210101
Business_Small Business_Small Business Energy Performance_Electric_Building Shell_Commercial/Industrial_Basement Sidewall Insulation_Electric Heat_0_0_L_basement_wall_total | Business_Small Business_Small Business Energy Performance_Electric_Building Shell_Commercial/Industrial_Basement Sidewall Insulation_Electric Heat_0_0 | Business | Small Business | Small Business Energy Performance | Electric | Building Shell | Commercial/Industrial | Basement Sidewall Insulation | Electric Heat | 0 | 0 | L_basement_wall_total |  | 1 | per linear foot | IL TRM v9 | 5.6.2 | Basement Sidewall Insulation | RS-SHL-BINS-V11-210101 | RS | SHL | BINS | V11-210101
Business_Small Business_Small Business Energy Performance_Electric_Building Shell_Commercial/Industrial_Basement Sidewall Insulation_Electric Heat_0_0_H_basement_wall_AG | Business_Small Business_Small Business Energy Performance_Electric_Building Shell_Commercial/Industrial_Basement Sidewall Insulation_Electric Heat_0_0 | Business | Small Business | Small Business Energy Performance | Electric | Building Shell | Commercial/Industrial | Basement Sidewall Insulation | Electric Heat | 0 | 0 | H_basement_wall_AG |  | 3 | TRM e.g. | IL TRM v9 | 5.6.2 | Basement Sidewall Insulation | RS-SHL-BINS-V11-210101 | RS | SHL | BINS | V11-210101
Business_Small Business_Small Business Energy Performance_Electric_Building Shell_Commercial/Industrial_Basement Sidewall Insulation_Electric Heat_0_0_Framing_factor | Business_Small Business_Small Business Energy Performance_Electric_Building Shell_Commercial/Industrial_Basement Sidewall Insulation_Electric Heat_0_0 | Business | Small Business | Small Business Energy Performance | Electric | Building Shell | Commercial/Industrial | Basement Sidewall Insulation | Electric Heat | 0 | 0 | Framing_factor |  | 0.25 | Studs and cavity insulation | IL TRM v9 | 5.6.2 | Basement Sidewall Insulation | RS-SHL-BINS-V11-210101 | RS | SHL | BINS | V11-210101
Business_Small Business_Small Business Energy Performance_Electric_Building Shell_Commercial/Industrial_Basement Sidewall Insulation_Electric Heat_0_0_R_old_BG | Business_Small Business_Small Business Energy Performance_Electric_Building Shell_Commercial/Industrial_Basement Sidewall Insulation_Electric Heat_0_0 | Business | Small Business | Small Business Energy Performance | Electric | Building Shell | Commercial/Industrial | Basement Sidewall Insulation | Electric Heat | 0 | 0 | R_old_BG |  | 7.42 | 4 ft below grade | IL TRM v9 | 5.6.2 | Basement Sidewall Insulation | RS-SHL-BINS-V11-210101 | RS | SHL | BINS | V11-210101
Business_Small Business_Small Business Energy Performance_Electric_Building Shell_Commercial/Industrial_Basement Sidewall Insulation_Electric Heat_0_0_R_added | Business_Small Business_Small Business Energy Performance_Electric_Building Shell_Commercial/Industrial_Basement Sidewall Insulation_Electric Heat_0_0 | Business | Small Business | Small Business Energy Performance | Electric | Building Shell | Commercial/Industrial | Basement Sidewall Insulation | Electric Heat | 0 | 0 | R_added |  | 13 | TRM e.g. | IL TRM v9 | 5.6.2 | Basement Sidewall Insulation | RS-SHL-BINS-V11-210101 | RS | SHL | BINS | V11-210101
Business_Small Business_Small Business Energy Performance_Electric_Building Shell_Commercial/Industrial_Basement Sidewall Insulation_Electric Heat_0_0_R_old_BG | Business_Small Business_Small Business Energy Performance_Electric_Building Shell_Commercial/Industrial_Basement Sidewall Insulation_Electric Heat_0_0 | Business | Small Business | Small Business Energy Performance | Electric | Building Shell | Commercial/Industrial | Basement Sidewall Insulation | Electric Heat | 0 | 0 | R_old_BG |  | 7.42 | 4 ft below grade | IL TRM v9 | 5.6.2 | Basement Sidewall Insulation | RS-SHL-BINS-V11-210101 | RS | SHL | BINS | V11-210101
Business_Small Business_Small Business Energy Performance_Electric_Building Shell_Commercial/Industrial_Basement Sidewall Insulation_Electric Heat_0_0_L_basement_wall_total | Business_Small Business_Small Business Energy Performance_Electric_Building Shell_Commercial/Industrial_Basement Sidewall Insulation_Electric Heat_0_0 | Business | Small Business | Small Business Energy Performance | Electric | Building Shell | Commercial/Industrial | Basement Sidewall Insulation | Electric Heat | 0 | 0 | L_basement_wall_total |  | 1 | per linear foot | IL TRM v9 | 5.6.2 | Basement Sidewall Insulation | RS-SHL-BINS-V11-210101 | RS | SHL | BINS | V11-210101
Business_Small Business_Small Business Energy Performance_Electric_Building Shell_Commercial/Industrial_Basement Sidewall Insulation_Electric Heat_0_0_H_basement_wall_total | Business_Small Business_Small Business Energy Performance_Electric_Building Shell_Commercial/Industrial_Basement Sidewall Insulation_Electric Heat_0_0 | Business | Small Business | Small Business Energy Performance | Electric | Building Shell | Commercial/Industrial | Basement Sidewall Insulation | Electric Heat | 0 | 0 | H_basement_wall_total |  | 7 | TRM e.g. | IL TRM v9 | 5.6.2 | Basement Sidewall Insulation | RS-SHL-BINS-V11-210101 | RS | SHL | BINS | V11-210101
Business_Small Business_Small Business Energy Performance_Electric_Building Shell_Commercial/Industrial_Basement Sidewall Insulation_Electric Heat_0_0_H_basement_wall_AG | Business_Small Business_Small Business Energy Performance_Electric_Building Shell_Commercial/Industrial_Basement Sidewall Insulation_Electric Heat_0_0 | Business | Small Business | Small Business Energy Performance | Electric | Building Shell | Commercial/Industrial | Basement Sidewall Insulation | Electric Heat | 0 | 0 | H_basement_wall_AG |  | 3 | TRM e.g. | IL TRM v9 | 5.6.2 | Basement Sidewall Insulation | RS-SHL-BINS-V11-210101 | RS | SHL | BINS | V11-210101
Business_Small Business_Small Business Energy Performance_Electric_Building Shell_Commercial/Industrial_Basement Sidewall Insulation_Electric Heat_0_0_Framing_factor | Business_Small Business_Small Business Energy Performance_Electric_Building Shell_Commercial/Industrial_Basement Sidewall Insulation_Electric Heat_0_0 | Business | Small Business | Small Business Energy Performance | Electric | Building Shell | Commercial/Industrial | Basement Sidewall Insulation | Electric Heat | 0 | 0 | Framing_factor |  | 0.25 | Studs and cavity insulation | IL TRM v9 | 5.6.2 | Basement Sidewall Insulation | RS-SHL-BINS-V11-210101 | RS | SHL | BINS | V11-210101
Business_Small Business_Small Business Energy Performance_Electric_Building Shell_Commercial/Industrial_Basement Sidewall Insulation_Electric Heat_0_0_24 | Business_Small Business_Small Business Energy Performance_Electric_Building Shell_Commercial/Industrial_Basement Sidewall Insulation_Electric Heat_0_0 | Business | Small Business | Small Business Energy Performance | Electric | Building Shell | Commercial/Industrial | Basement Sidewall Insulation | Electric Heat | 0 | 0 | 24 |  | 24 |  | IL TRM v9 | 5.6.2 | Basement Sidewall Insulation | RS-SHL-BINS-V11-210101 | RS | SHL | BINS | V11-210101
Business_Small Business_Small Business Energy Performance_Electric_Building Shell_Commercial/Industrial_Basement Sidewall Insulation_Electric Heat_0_0_HDD | Business_Small Business_Small Business Energy Performance_Electric_Building Shell_Commercial/Industrial_Basement Sidewall Insulation_Electric Heat_0_0 | Business | Small Business | Small Business Energy Performance | Electric | Building Shell | Commercial/Industrial | Basement Sidewall Insulation | Electric Heat | 0 | 0 | HDD |  | 2550 | CZ 3, Unconditioned | IL TRM v9 | 5.6.2 | Basement Sidewall Insulation | RS-SHL-BINS-V11-210101 | RS | SHL | BINS | V11-210101
Business_Small Business_Small Business Energy Performance_Electric_Building Shell_Commercial/Industrial_Basement Sidewall Insulation_Electric Heat_0_0_ηHeat | Business_Small Business_Small Business Energy Performance_Electric_Building Shell_Commercial/Industrial_Basement Sidewall Insulation_Electric Heat_0_0 | Business | Small Business | Small Business Energy Performance | Electric | Building Shell | Commercial/Industrial | Basement Sidewall Insulation | Electric Heat | 0 | 0 | ηHeat |  | 0.72 | Unknown | IL TRM v9 | 5.6.2 | Basement Sidewall Insulation | RS-SHL-BINS-V11-210101 | RS | SHL | BINS | V11-210101
Business_Small Business_Small Business Energy Performance_Electric_Building Shell_Commercial/Industrial_Basement Sidewall Insulation_Electric Heat_0_0_ηHeat_Mid-Life_Adj | Business_Small Business_Small Business Energy Performance_Electric_Building Shell_Commercial/Industrial_Basement Sidewall Insulation_Electric Heat_0_0 | Business | Small Business | Small Business Energy Performance | Electric | Building Shell | Commercial/Industrial | Basement Sidewall Insulation | Electric Heat | 0 | 0 | ηHeat_Mid-Life_Adj |  | 0.77 | Furnace | IL TRM v9 | 5.6.2 | Basement Sidewall Insulation | RS-SHL-BINS-V11-210101 | RS | SHL | BINS | V11-210101
Business_Small Business_Small Business Energy Performance_Electric_Building Shell_Commercial/Industrial_Basement Sidewall Insulation_Electric Heat_0_0_100000 | Business_Small Business_Small Business Energy Performance_Electric_Building Shell_Commercial/Industrial_Basement Sidewall Insulation_Electric Heat_0_0 | Business | Small Business | Small Business Energy Performance | Electric | Building Shell | Commercial/Industrial | Basement Sidewall Insulation | Electric Heat | 0 | 0 | 100000 |  | 100000 |  | IL TRM v9 | 5.6.2 | Basement Sidewall Insulation | RS-SHL-BINS-V11-210101 | RS | SHL | BINS | V11-210101
Business_Small Business_Small Business Energy Performance_Electric_Building Shell_Commercial/Industrial_Basement Sidewall Insulation_Electric Heat_0_0_ADJBasementHeat | Business_Small Business_Small Business Energy Performance_Electric_Building Shell_Commercial/Industrial_Basement Sidewall Insulation_Electric Heat_0_0 | Business | Small Business | Small Business Energy Performance | Electric | Building Shell | Commercial/Industrial | Basement Sidewall Insulation | Electric Heat | 0 | 0 | ADJBasementHeat |  | 0.6 |  | IL TRM v9 | 5.6.2 | Basement Sidewall Insulation | RS-SHL-BINS-V11-210101 | RS | SHL | BINS | V11-210101
Business_Small Business_Small Business Energy Performance_Electric_Building Shell_Commercial/Industrial_Basement Sidewall Insulation_Electric Heat_0_0_%GasHeat | Business_Small Business_Small Business Energy Performance_Electric_Building Shell_Commercial/Industrial_Basement Sidewall Insulation_Electric Heat_0_0 | Business | Small Business | Small Business Energy Performance | Electric | Building Shell | Commercial/Industrial | Basement Sidewall Insulation | Electric Heat | 0 | 0 | %GasHeat |  | 0 | Electric Heat | IL TRM v9 | 5.6.2 | Basement Sidewall Insulation | RS-SHL-BINS-V11-210101 | RS | SHL | BINS | V11-210101
Business_Small Business_Small Business Energy Performance_Electric_Building Shell_Commercial/Industrial_Basement Sidewall Insulation_Electric Heat_0_0_Delta_Therms | Business_Small Business_Small Business Energy Performance_Electric_Building Shell_Commercial/Industrial_Basement Sidewall Insulation_Electric Heat_0_0 | Business | Small Business | Small Business Energy Performance | Electric | Building Shell | Commercial/Industrial | Basement Sidewall Insulation | Electric Heat | 0 | 0 | Delta_Therms |  | 0 |  | IL TRM v9 | 5.6.2 | Basement Sidewall Insulation | RS-SHL-BINS-V11-210101 | RS | SHL | BINS | V11-210101
Business_Small Business_Small Business Energy Performance_Electric_Building Shell_Commercial/Industrial_Basement Sidewall Insulation_Electric Heat_0_0_Delta_Therms_Mid-Life_Adj | Business_Small Business_Small Business Energy Performance_Electric_Building Shell_Commercial/Industrial_Basement Sidewall Insulation_Electric Heat_0_0 | Business | Small Business | Small Business Energy Performance | Electric | Building Shell | Commercial/Industrial | Basement Sidewall Insulation | Electric Heat | 0 | 0 | Delta_Therms_Mid-Life_Adj |  | 0 |  | IL TRM v9 | 5.6.2 | Basement Sidewall Insulation | RS-SHL-BINS-V11-210101 | RS | SHL | BINS | V11-210101
Business_Small Business_Small Business Energy Performance_Electric_Building Shell_Commercial/Industrial_Basement Sidewall Insulation_Electric Heat_0_0_Remaining Year kWh | Business_Small Business_Small Business Energy Performance_Electric_Building Shell_Commercial/Industrial_Basement Sidewall Insulation_Electric Heat_0_0 | Business | Small Business | Small Business Energy Performance | Electric | Building Shell | Commercial/Industrial | Basement Sidewall Insulation | Electric Heat | 0 | 0 | Remaining Year kWh |  | 2.9893 |  | IL TRM v9 | 5.6.2 | Basement Sidewall Insulation | RS-SHL-BINS-V11-210101 | RS | SHL | BINS | V11-210101
Business_Small Business_Small Business Energy Performance_Electric_Building Shell_Commercial/Industrial_Basement Sidewall Insulation_Electric Heat_0_0_kWh Saved per Unit | Business_Small Business_Small Business Energy Performance_Electric_Building Shell_Commercial/Industrial_Basement Sidewall Insulation_Electric Heat_0_0 | Business | Small Business | Small Business Energy Performance | Electric | Building Shell | Commercial/Industrial | Basement Sidewall Insulation | Electric Heat | 0 | 0 | kWh Saved per Unit |  | 2.8308 |  | IL TRM v9 | 5.6.2 | Basement Sidewall Insulation | RS-SHL-BINS-V11-210101 | RS | SHL | BINS | V11-210101
Business_Small Business_Small Business Energy Performance_Electric_Building Shell_Commercial/Industrial_Basement Sidewall Insulation_Electric Heat_0_0_Remaining Year kW | Business_Small Business_Small Business Energy Performance_Electric_Building Shell_Commercial/Industrial_Basement Sidewall Insulation_Electric Heat_0_0 | Business | Small Business | Small Business Energy Performance | Electric | Building Shell | Commercial/Industrial | Basement Sidewall Insulation | Electric Heat | 0 | 0 | Remaining Year kW |  | 0.00025109 |  | IL TRM v9 | 5.6.2 | Basement Sidewall Insulation | RS-SHL-BINS-V11-210101 | RS | SHL | BINS | V11-210101
Business_Small Business_Small Business Energy Performance_Electric_Building Shell_Commercial/Industrial_Basement Sidewall Insulation_Electric Heat_0_0_Coincident Peak kW Saved per Unit | Business_Small Business_Small Business Energy Performance_Electric_Building Shell_Commercial/Industrial_Basement Sidewall Insulation_Electric Heat_0_0 | Business | Small Business | Small Business Energy Performance | Electric | Building Shell | Commercial/Industrial | Basement Sidewall Insulation | Electric Heat | 0 | 0 | Coincident Peak kW Saved per Unit |  | 0.0002028 |  | IL TRM v9 | 5.6.2 | Basement Sidewall Insulation | RS-SHL-BINS-V11-210101 | RS | SHL | BINS | V11-210101
Business_Small Business_Small Business Energy Performance_Electric_Building Shell_Commercial/Industrial_Basement Sidewall Insulation_Electric Heat_0_0_Remaining Year Therms | Business_Small Business_Small Business Energy Performance_Electric_Building Shell_Commercial/Industrial_Basement Sidewall Insulation_Electric Heat_0_0 | Business | Small Business | Small Business Energy Performance | Electric | Building Shell | Commercial/Industrial | Basement Sidewall Insulation | Electric Heat | 0 | 0 | Remaining Year Therms |  | 0 |  | IL TRM v9 | 5.6.2 | Basement Sidewall Insulation | RS-SHL-BINS-V11-210101 | RS | SHL | BINS | V11-210101
Business_Small Business_Small Business Energy Performance_Electric_Building Shell_Commercial/Industrial_Basement Sidewall Insulation_Electric Heat_0_0_Therms Saved per Unit | Business_Small Business_Small Business Energy Performance_Electric_Building Shell_Commercial/Industrial_Basement Sidewall Insulation_Electric Heat_0_0 | Business | Small Business | Small Business Energy Performance | Electric | Building Shell | Commercial/Industrial | Basement Sidewall Insulation | Electric Heat | 0 | 0 | Therms Saved per Unit |  | 0 |  | IL TRM v9 | 5.6.2 | Basement Sidewall Insulation | RS-SHL-BINS-V11-210101 | RS | SHL | BINS | V11-210101
Business_Small Business_Small Business Energy Performance_Electric_Building Shell_Commercial/Industrial_Basement Sidewall Insulation_Electric Heat_0_0_Remaining Life | Business_Small Business_Small Business Energy Performance_Electric_Building Shell_Commercial/Industrial_Basement Sidewall Insulation_Electric Heat_0_0 | Business | Small Business | Small Business Energy Performance | Electric | Building Shell | Commercial/Industrial | Basement Sidewall Insulation | Electric Heat | 0 | 0 | Remaining Life |  | 10 |  | IL TRM v9 | 5.6.2 | Basement Sidewall Insulation | RS-SHL-BINS-V11-210101 | RS | SHL | BINS | V11-210101
Business_Small Business_Small Business Energy Performance_Electric_Building Shell_Commercial/Industrial_Basement Sidewall Insulation_Electric Heat_0_0_Lifetime (years) | Business_Small Business_Small Business Energy Performance_Electric_Building Shell_Commercial/Industrial_Basement Sidewall Insulation_Electric Heat_0_0 | Business | Small Business | Small Business Energy Performance | Electric | Building Shell | Commercial/Industrial | Basement Sidewall Insulation | Electric Heat | 0 | 0 | Lifetime (years) |  | 20 |  | IL TRM v9 | 5.6.2 | Basement Sidewall Insulation | RS-SHL-BINS-V11-210101 | RS | SHL | BINS | V11-210101
Business_Small Business_Small Business Energy Performance_Electric_Building Shell_Commercial/Industrial_Basement Sidewall Insulation_Electric Heat_0_0_Incremental Cost | Business_Small Business_Small Business Energy Performance_Electric_Building Shell_Commercial/Industrial_Basement Sidewall Insulation_Electric Heat_0_0 | Business | Small Business | Small Business Energy Performance | Electric | Building Shell | Commercial/Industrial | Basement Sidewall Insulation | Electric Heat | 0 | 0 | Incremental Cost |  | 2 | Direct Install, set equal to incentive cost | IL TRM v9 | 5.6.2 | Basement Sidewall Insulation | RS-SHL-BINS-V11-210101 | RS | SHL | BINS | V11-210101
Business_Small Business_Small Business Energy Performance_Electric_Building Shell_Commercial/Industrial_Basement Sidewall Insulation_Electric Heat_0_0_ | Business_Small Business_Small Business Energy Performance_Electric_Building Shell_Commercial/Industrial_Basement Sidewall Insulation_Electric Heat_0_0 | Business | Small Business | Small Business Energy Performance | Electric | Building Shell | Commercial/Industrial | Basement Sidewall Insulation | Electric Heat | 0 | 0 |  |  |  |  | IL TRM v9 | 5.6.2 | Basement Sidewall Insulation | RS-SHL-BINS-V11-210101 | RS | SHL | BINS | V11-210101
Business_Small Business_Small Business Energy Performance_Electric_Building Shell_Commercial/Industrial_Basement Sidewall Insulation_Natural Gas Heat_0_0_R_old_AG | Business_Small Business_Small Business Energy Performance_Electric_Building Shell_Commercial/Industrial_Basement Sidewall Insulation_Natural Gas Heat_0_0 | Business | Small Business | Small Business Energy Performance | Electric | Building Shell | Commercial/Industrial | Basement Sidewall Insulation | Natural Gas Heat | 0 | 0 | R_old_AG |  | 1 | Unknown | IL TRM v9 | 5.6.2 | Basement Sidewall Insulation | RS-SHL-BINS-V11-210101 | RS | SHL | BINS | V11-210101
Business_Small Business_Small Business Energy Performance_Electric_Building Shell_Commercial/Industrial_Basement Sidewall Insulation_Natural Gas Heat_0_0_R_added | Business_Small Business_Small Business Energy Performance_Electric_Building Shell_Commercial/Industrial_Basement Sidewall Insulation_Natural Gas Heat_0_0 | Business | Small Business | Small Business Energy Performance | Electric | Building Shell | Commercial/Industrial | Basement Sidewall Insulation | Natural Gas Heat | 0 | 0 | R_added |  | 13 | TRM e.g. | IL TRM v9 | 5.6.2 | Basement Sidewall Insulation | RS-SHL-BINS-V11-210101 | RS | SHL | BINS | V11-210101
Business_Small Business_Small Business Energy Performance_Electric_Building Shell_Commercial/Industrial_Basement Sidewall Insulation_Natural Gas Heat_0_0_R_old_AG | Business_Small Business_Small Business Energy Performance_Electric_Building Shell_Commercial/Industrial_Basement Sidewall Insulation_Natural Gas Heat_0_0 | Business | Small Business | Small Business Energy Performance | Electric | Building Shell | Commercial/Industrial | Basement Sidewall Insulation | Natural Gas Heat | 0 | 0 | R_old_AG |  | 1 | Unknown | IL TRM v9 | 5.6.2 | Basement Sidewall Insulation | RS-SHL-BINS-V11-210101 | RS | SHL | BINS | V11-210101
Business_Small Business_Small Business Energy Performance_Electric_Building Shell_Commercial/Industrial_Basement Sidewall Insulation_Natural Gas Heat_0_0_L_basement_wall_total | Business_Small Business_Small Business Energy Performance_Electric_Building Shell_Commercial/Industrial_Basement Sidewall Insulation_Natural Gas Heat_0_0 | Business | Small Business | Small Business Energy Performance | Electric | Building Shell | Commercial/Industrial | Basement Sidewall Insulation | Natural Gas Heat | 0 | 0 | L_basement_wall_total |  | 1 | per linear foot | IL TRM v9 | 5.6.2 | Basement Sidewall Insulation | RS-SHL-BINS-V11-210101 | RS | SHL | BINS | V11-210101
Business_Small Business_Small Business Energy Performance_Electric_Building Shell_Commercial/Industrial_Basement Sidewall Insulation_Natural Gas Heat_0_0_H_basement_wall_AG | Business_Small Business_Small Business Energy Performance_Electric_Building Shell_Commercial/Industrial_Basement Sidewall Insulation_Natural Gas Heat_0_0 | Business | Small Business | Small Business Energy Performance | Electric | Building Shell | Commercial/Industrial | Basement Sidewall Insulation | Natural Gas Heat | 0 | 0 | H_basement_wall_AG |  | 3 | TRM e.g. | IL TRM v9 | 5.6.2 | Basement Sidewall Insulation | RS-SHL-BINS-V11-210101 | RS | SHL | BINS | V11-210101
Business_Small Business_Small Business Energy Performance_Electric_Building Shell_Commercial/Industrial_Basement Sidewall Insulation_Natural Gas Heat_0_0_Framing_factor | Business_Small Business_Small Business Energy Performance_Electric_Building Shell_Commercial/Industrial_Basement Sidewall Insulation_Natural Gas Heat_0_0 | Business | Small Business | Small Business Energy Performance | Electric | Building Shell | Commercial/Industrial | Basement Sidewall Insulation | Natural Gas Heat | 0 | 0 | Framing_factor |  | 0.25 | Studs and cavity insulation | IL TRM v9 | 5.6.2 | Basement Sidewall Insulation | RS-SHL-BINS-V11-210101 | RS | SHL | BINS | V11-210101
Business_Small Business_Small Business Energy Performance_Electric_Building Shell_Commercial/Industrial_Basement Sidewall Insulation_Natural Gas Heat_0_0_24 | Business_Small Business_Small Business Energy Performance_Electric_Building Shell_Commercial/Industrial_Basement Sidewall Insulation_Natural Gas Heat_0_0 | Business | Small Business | Small Business Energy Performance | Electric | Building Shell | Commercial/Industrial | Basement Sidewall Insulation | Natural Gas Heat | 0 | 0 | 24 |  | 24 |  | IL TRM v9 | 5.6.2 | Basement Sidewall Insulation | RS-SHL-BINS-V11-210101 | RS | SHL | BINS | V11-210101
Business_Small Business_Small Business Energy Performance_Electric_Building Shell_Commercial/Industrial_Basement Sidewall Insulation_Natural Gas Heat_0_0_CDD | Business_Small Business_Small Business Energy Performance_Electric_Building Shell_Commercial/Industrial_Basement Sidewall Insulation_Natural Gas Heat_0_0 | Business | Small Business | Small Business Energy Performance | Electric | Building Shell | Commercial/Industrial | Basement Sidewall Insulation | Natural Gas Heat | 0 | 0 | CDD |  | 436 | CZ 3 | IL TRM v9 | 5.6.2 | Basement Sidewall Insulation | RS-SHL-BINS-V11-210101 | RS | SHL | BINS | V11-210101
Business_Small Business_Small Business Energy Performance_Electric_Building Shell_Commercial/Industrial_Basement Sidewall Insulation_Natural Gas Heat_0_0_DUA | Business_Small Business_Small Business Energy Performance_Electric_Building Shell_Commercial/Industrial_Basement Sidewall Insulation_Natural Gas Heat_0_0 | Business | Small Business | Small Business Energy Performance | Electric | Building Shell | Commercial/Industrial | Basement Sidewall Insulation | Natural Gas Heat | 0 | 0 | DUA |  | 0.75 |  | IL TRM v9 | 5.6.2 | Basement Sidewall Insulation | RS-SHL-BINS-V11-210101 | RS | SHL | BINS | V11-210101
Business_Small Business_Small Business Energy Performance_Electric_Building Shell_Commercial/Industrial_Basement Sidewall Insulation_Natural Gas Heat_0_0_1000 | Business_Small Business_Small Business Energy Performance_Electric_Building Shell_Commercial/Industrial_Basement Sidewall Insulation_Natural Gas Heat_0_0 | Business | Small Business | Small Business Energy Performance | Electric | Building Shell | Commercial/Industrial | Basement Sidewall Insulation | Natural Gas Heat | 0 | 0 | 1000 |  | 1000 |  | IL TRM v9 | 5.6.2 | Basement Sidewall Insulation | RS-SHL-BINS-V11-210101 | RS | SHL | BINS | V11-210101
Business_Small Business_Small Business Energy Performance_Electric_Building Shell_Commercial/Industrial_Basement Sidewall Insulation_Natural Gas Heat_0_0_ηCool | Business_Small Business_Small Business Energy Performance_Electric_Building Shell_Commercial/Industrial_Basement Sidewall Insulation_Natural Gas Heat_0_0 | Business | Small Business | Small Business Energy Performance | Electric | Building Shell | Commercial/Industrial | Basement Sidewall Insulation | Natural Gas Heat | 0 | 0 | ηCool |  | 10.5 | Unknown | IL TRM v9 | 5.6.2 | Basement Sidewall Insulation | RS-SHL-BINS-V11-210101 | RS | SHL | BINS | V11-210101
Business_Small Business_Small Business Energy Performance_Electric_Building Shell_Commercial/Industrial_Basement Sidewall Insulation_Natural Gas Heat_0_0_ηCool_Mid-Life_Adj | Business_Small Business_Small Business Energy Performance_Electric_Building Shell_Commercial/Industrial_Basement Sidewall Insulation_Natural Gas Heat_0_0 | Business | Small Business | Small Business Energy Performance | Electric | Building Shell | Commercial/Industrial | Basement Sidewall Insulation | Natural Gas Heat | 0 | 0 | ηCool_Mid-Life_Adj |  | 13 | Central AC | IL TRM v9 | 5.6.2 | Basement Sidewall Insulation | RS-SHL-BINS-V11-210101 | RS | SHL | BINS | V11-210101
Business_Small Business_Small Business Energy Performance_Electric_Building Shell_Commercial/Industrial_Basement Sidewall Insulation_Natural Gas Heat_0_0_ADJBasementCool | Business_Small Business_Small Business Energy Performance_Electric_Building Shell_Commercial/Industrial_Basement Sidewall Insulation_Natural Gas Heat_0_0 | Business | Small Business | Small Business Energy Performance | Electric | Building Shell | Commercial/Industrial | Basement Sidewall Insulation | Natural Gas Heat | 0 | 0 | ADJBasementCool |  | 0.8 |  | IL TRM v9 | 5.6.2 | Basement Sidewall Insulation | RS-SHL-BINS-V11-210101 | RS | SHL | BINS | V11-210101
Business_Small Business_Small Business Energy Performance_Electric_Building Shell_Commercial/Industrial_Basement Sidewall Insulation_Natural Gas Heat_0_0_%Cool | Business_Small Business_Small Business Energy Performance_Electric_Building Shell_Commercial/Industrial_Basement Sidewall Insulation_Natural Gas Heat_0_0 | Business | Small Business | Small Business Energy Performance | Electric | Building Shell | Commercial/Industrial | Basement Sidewall Insulation | Natural Gas Heat | 0 | 0 | %Cool |  | 0.66 | Unknown | IL TRM v9 | 5.6.2 | Basement Sidewall Insulation | RS-SHL-BINS-V11-210101 | RS | SHL | BINS | V11-210101
Business_Small Business_Small Business Energy Performance_Electric_Building Shell_Commercial/Industrial_Basement Sidewall Insulation_Natural Gas Heat_0_0_Delta_kWh_cooling | Business_Small Business_Small Business Energy Performance_Electric_Building Shell_Commercial/Industrial_Basement Sidewall Insulation_Natural Gas Heat_0_0 | Business | Small Business | Small Business Energy Performance | Electric | Building Shell | Commercial/Industrial | Basement Sidewall Insulation | Natural Gas Heat | 0 | 0 | Delta_kWh_cooling |  | 0.82452 |  | IL TRM v9 | 5.6.2 | Basement Sidewall Insulation | RS-SHL-BINS-V11-210101 | RS | SHL | BINS | V11-210101
Business_Small Business_Small Business Energy Performance_Electric_Building Shell_Commercial/Industrial_Basement Sidewall Insulation_Natural Gas Heat_0_0_Delta_kWh_cooling_Mid-Life_Adj | Business_Small Business_Small Business Energy Performance_Electric_Building Shell_Commercial/Industrial_Basement Sidewall Insulation_Natural Gas Heat_0_0 | Business | Small Business | Small Business Energy Performance | Electric | Building Shell | Commercial/Industrial | Basement Sidewall Insulation | Natural Gas Heat | 0 | 0 | Delta_kWh_cooling_Mid-Life_Adj |  | 0.66596 |  | IL TRM v9 | 5.6.2 | Basement Sidewall Insulation | RS-SHL-BINS-V11-210101 | RS | SHL | BINS | V11-210101
Business_Small Business_Small Business Energy Performance_Electric_Building Shell_Commercial/Industrial_Basement Sidewall Insulation_Natural Gas Heat_0_0_R_old_AG | Business_Small Business_Small Business Energy Performance_Electric_Building Shell_Commercial/Industrial_Basement Sidewall Insulation_Natural Gas Heat_0_0 | Business | Small Business | Small Business Energy Performance | Electric | Building Shell | Commercial/Industrial | Basement Sidewall Insulation | Natural Gas Heat | 0 | 0 | R_old_AG |  | 1 | Unknown | IL TRM v9 | 5.6.2 | Basement Sidewall Insulation | RS-SHL-BINS-V11-210101 | RS | SHL | BINS | V11-210101
Business_Small Business_Small Business Energy Performance_Electric_Building Shell_Commercial/Industrial_Basement Sidewall Insulation_Natural Gas Heat_0_0_R_added | Business_Small Business_Small Business Energy Performance_Electric_Building Shell_Commercial/Industrial_Basement Sidewall Insulation_Natural Gas Heat_0_0 | Business | Small Business | Small Business Energy Performance | Electric | Building Shell | Commercial/Industrial | Basement Sidewall Insulation | Natural Gas Heat | 0 | 0 | R_added |  | 13 | TRM e.g. | IL TRM v9 | 5.6.2 | Basement Sidewall Insulation | RS-SHL-BINS-V11-210101 | RS | SHL | BINS | V11-210101
Business_Small Business_Small Business Energy Performance_Electric_Building Shell_Commercial/Industrial_Basement Sidewall Insulation_Natural Gas Heat_0_0_R_old_AG | Business_Small Business_Small Business Energy Performance_Electric_Building Shell_Commercial/Industrial_Basement Sidewall Insulation_Natural Gas Heat_0_0 | Business | Small Business | Small Business Energy Performance | Electric | Building Shell | Commercial/Industrial | Basement Sidewall Insulation | Natural Gas Heat | 0 | 0 | R_old_AG |  | 1 | Unknown | IL TRM v9 | 5.6.2 | Basement Sidewall Insulation | RS-SHL-BINS-V11-210101 | RS | SHL | BINS | V11-210101
Business_Small Business_Small Business Energy Performance_Electric_Building Shell_Commercial/Industrial_Basement Sidewall Insulation_Natural Gas Heat_0_0_L_basement_wall_total | Business_Small Business_Small Business Energy Performance_Electric_Building Shell_Commercial/Industrial_Basement Sidewall Insulation_Natural Gas Heat_0_0 | Business | Small Business | Small Business Energy Performance | Electric | Building Shell | Commercial/Industrial | Basement Sidewall Insulation | Natural Gas Heat | 0 | 0 | L_basement_wall_total |  | 1 | per linear foot | IL TRM v9 | 5.6.2 | Basement Sidewall Insulation | RS-SHL-BINS-V11-210101 | RS | SHL | BINS | V11-210101
Business_Small Business_Small Business Energy Performance_Electric_Building Shell_Commercial/Industrial_Basement Sidewall Insulation_Natural Gas Heat_0_0_H_basement_wall_AG | Business_Small Business_Small Business Energy Performance_Electric_Building Shell_Commercial/Industrial_Basement Sidewall Insulation_Natural Gas Heat_0_0 | Business | Small Business | Small Business Energy Performance | Electric | Building Shell | Commercial/Industrial | Basement Sidewall Insulation | Natural Gas Heat | 0 | 0 | H_basement_wall_AG |  | 7 | TRM e.g. | IL TRM v9 | 5.6.2 | Basement Sidewall Insulation | RS-SHL-BINS-V11-210101 | RS | SHL | BINS | V11-210101
Business_Small Business_Small Business Energy Performance_Electric_Building Shell_Commercial/Industrial_Basement Sidewall Insulation_Natural Gas Heat_0_0_Framing_factor | Business_Small Business_Small Business Energy Performance_Electric_Building Shell_Commercial/Industrial_Basement Sidewall Insulation_Natural Gas Heat_0_0 | Business | Small Business | Small Business Energy Performance | Electric | Building Shell | Commercial/Industrial | Basement Sidewall Insulation | Natural Gas Heat | 0 | 0 | Framing_factor |  | 0.25 | Studs and cavity insulation | IL TRM v9 | 5.6.2 | Basement Sidewall Insulation | RS-SHL-BINS-V11-210101 | RS | SHL | BINS | V11-210101
Business_Small Business_Small Business Energy Performance_Electric_Building Shell_Commercial/Industrial_Basement Sidewall Insulation_Natural Gas Heat_0_0_R_old_BG | Business_Small Business_Small Business Energy Performance_Electric_Building Shell_Commercial/Industrial_Basement Sidewall Insulation_Natural Gas Heat_0_0 | Business | Small Business | Small Business Energy Performance | Electric | Building Shell | Commercial/Industrial | Basement Sidewall Insulation | Natural Gas Heat | 0 | 0 | R_old_BG |  | 7.42 | 4 ft below grade | IL TRM v9 | 5.6.2 | Basement Sidewall Insulation | RS-SHL-BINS-V11-210101 | RS | SHL | BINS | V11-210101
Business_Small Business_Small Business Energy Performance_Electric_Building Shell_Commercial/Industrial_Basement Sidewall Insulation_Natural Gas Heat_0_0_R_added | Business_Small Business_Small Business Energy Performance_Electric_Building Shell_Commercial/Industrial_Basement Sidewall Insulation_Natural Gas Heat_0_0 | Business | Small Business | Small Business Energy Performance | Electric | Building Shell | Commercial/Industrial | Basement Sidewall Insulation | Natural Gas Heat | 0 | 0 | R_added |  | 13 | TRM e.g. | IL TRM v9 | 5.6.2 | Basement Sidewall Insulation | RS-SHL-BINS-V11-210101 | RS | SHL | BINS | V11-210101
Business_Small Business_Small Business Energy Performance_Electric_Building Shell_Commercial/Industrial_Basement Sidewall Insulation_Natural Gas Heat_0_0_R_old_BG | Business_Small Business_Small Business Energy Performance_Electric_Building Shell_Commercial/Industrial_Basement Sidewall Insulation_Natural Gas Heat_0_0 | Business | Small Business | Small Business Energy Performance | Electric | Building Shell | Commercial/Industrial | Basement Sidewall Insulation | Natural Gas Heat | 0 | 0 | R_old_BG |  | 7.42 | 4 ft below grade | IL TRM v9 | 5.6.2 | Basement Sidewall Insulation | RS-SHL-BINS-V11-210101 | RS | SHL | BINS | V11-210101
Business_Small Business_Small Business Energy Performance_Electric_Building Shell_Commercial/Industrial_Basement Sidewall Insulation_Natural Gas Heat_0_0_L_basement_wall_total | Business_Small Business_Small Business Energy Performance_Electric_Building Shell_Commercial/Industrial_Basement Sidewall Insulation_Natural Gas Heat_0_0 | Business | Small Business | Small Business Energy Performance | Electric | Building Shell | Commercial/Industrial | Basement Sidewall Insulation | Natural Gas Heat | 0 | 0 | L_basement_wall_total |  | 1 | per linear foot | IL TRM v9 | 5.6.2 | Basement Sidewall Insulation | RS-SHL-BINS-V11-210101 | RS | SHL | BINS | V11-210101
Business_Small Business_Small Business Energy Performance_Electric_Building Shell_Commercial/Industrial_Basement Sidewall Insulation_Natural Gas Heat_0_0_H_basement_wall_total | Business_Small Business_Small Business Energy Performance_Electric_Building Shell_Commercial/Industrial_Basement Sidewall Insulation_Natural Gas Heat_0_0 | Business | Small Business | Small Business Energy Performance | Electric | Building Shell | Commercial/Industrial | Basement Sidewall Insulation | Natural Gas Heat | 0 | 0 | H_basement_wall_total |  | 7 | TRM e.g. | IL TRM v9 | 5.6.2 | Basement Sidewall Insulation | RS-SHL-BINS-V11-210101 | RS | SHL | BINS | V11-210101
Business_Small Business_Small Business Energy Performance_Electric_Building Shell_Commercial/Industrial_Basement Sidewall Insulation_Natural Gas Heat_0_0_H_basement_wall_AG | Business_Small Business_Small Business Energy Performance_Electric_Building Shell_Commercial/Industrial_Basement Sidewall Insulation_Natural Gas Heat_0_0 | Business | Small Business | Small Business Energy Performance | Electric | Building Shell | Commercial/Industrial | Basement Sidewall Insulation | Natural Gas Heat | 0 | 0 | H_basement_wall_AG |  | 3 | TRM e.g. | IL TRM v9 | 5.6.2 | Basement Sidewall Insulation | RS-SHL-BINS-V11-210101 | RS | SHL | BINS | V11-210101
Business_Small Business_Small Business Energy Performance_Electric_Building Shell_Commercial/Industrial_Basement Sidewall Insulation_Natural Gas Heat_0_0_Framing_factor | Business_Small Business_Small Business Energy Performance_Electric_Building Shell_Commercial/Industrial_Basement Sidewall Insulation_Natural Gas Heat_0_0 | Business | Small Business | Small Business Energy Performance | Electric | Building Shell | Commercial/Industrial | Basement Sidewall Insulation | Natural Gas Heat | 0 | 0 | Framing_factor |  | 0.25 | Studs and cavity insulation | IL TRM v9 | 5.6.2 | Basement Sidewall Insulation | RS-SHL-BINS-V11-210101 | RS | SHL | BINS | V11-210101
Business_Small Business_Small Business Energy Performance_Electric_Building Shell_Commercial/Industrial_Basement Sidewall Insulation_Natural Gas Heat_0_0_24 | Business_Small Business_Small Business Energy Performance_Electric_Building Shell_Commercial/Industrial_Basement Sidewall Insulation_Natural Gas Heat_0_0 | Business | Small Business | Small Business Energy Performance | Electric | Building Shell | Commercial/Industrial | Basement Sidewall Insulation | Natural Gas Heat | 0 | 0 | 24 |  | 24 |  | IL TRM v9 | 5.6.2 | Basement Sidewall Insulation | RS-SHL-BINS-V11-210101 | RS | SHL | BINS | V11-210101
Business_Small Business_Small Business Energy Performance_Electric_Building Shell_Commercial/Industrial_Basement Sidewall Insulation_Natural Gas Heat_0_0_HDD | Business_Small Business_Small Business Energy Performance_Electric_Building Shell_Commercial/Industrial_Basement Sidewall Insulation_Natural Gas Heat_0_0 | Business | Small Business | Small Business Energy Performance | Electric | Building Shell | Commercial/Industrial | Basement Sidewall Insulation | Natural Gas Heat | 0 | 0 | HDD |  | 2550 | CZ 3, Unconditioned | IL TRM v9 | 5.6.2 | Basement Sidewall Insulation | RS-SHL-BINS-V11-210101 | RS | SHL | BINS | V11-210101
Business_Small Business_Small Business Energy Performance_Electric_Building Shell_Commercial/Industrial_Basement Sidewall Insulation_Natural Gas Heat_0_0_3412 | Business_Small Business_Small Business Energy Performance_Electric_Building Shell_Commercial/Industrial_Basement Sidewall Insulation_Natural Gas Heat_0_0 | Business | Small Business | Small Business Energy Performance | Electric | Building Shell | Commercial/Industrial | Basement Sidewall Insulation | Natural Gas Heat | 0 | 0 | 3412 |  | 3412 |  | IL TRM v9 | 5.6.2 | Basement Sidewall Insulation | RS-SHL-BINS-V11-210101 | RS | SHL | BINS | V11-210101
Business_Small Business_Small Business Energy Performance_Electric_Building Shell_Commercial/Industrial_Basement Sidewall Insulation_Natural Gas Heat_0_0_ηHeat | Business_Small Business_Small Business Energy Performance_Electric_Building Shell_Commercial/Industrial_Basement Sidewall Insulation_Natural Gas Heat_0_0 | Business | Small Business | Small Business Energy Performance | Electric | Building Shell | Commercial/Industrial | Basement Sidewall Insulation | Natural Gas Heat | 0 | 0 | ηHeat |  | 1.28 | Unknown | IL TRM v9 | 5.6.2 | Basement Sidewall Insulation | RS-SHL-BINS-V11-210101 | RS | SHL | BINS | V11-210101
Business_Small Business_Small Business Energy Performance_Electric_Building Shell_Commercial/Industrial_Basement Sidewall Insulation_Natural Gas Heat_0_0_ηHeat_Mid-Life_Adj | Business_Small Business_Small Business Energy Performance_Electric_Building Shell_Commercial/Industrial_Basement Sidewall Insulation_Natural Gas Heat_0_0 | Business | Small Business | Small Business Energy Performance | Electric | Building Shell | Commercial/Industrial | Basement Sidewall Insulation | Natural Gas Heat | 0 | 0 | ηHeat_Mid-Life_Adj |  | 1.28 | Unknown | IL TRM v9 | 5.6.2 | Basement Sidewall Insulation | RS-SHL-BINS-V11-210101 | RS | SHL | BINS | V11-210101
Business_Small Business_Small Business Energy Performance_Electric_Building Shell_Commercial/Industrial_Basement Sidewall Insulation_Natural Gas Heat_0_0_ADJBasementHeat | Business_Small Business_Small Business Energy Performance_Electric_Building Shell_Commercial/Industrial_Basement Sidewall Insulation_Natural Gas Heat_0_0 | Business | Small Business | Small Business Energy Performance | Electric | Building Shell | Commercial/Industrial | Basement Sidewall Insulation | Natural Gas Heat | 0 | 0 | ADJBasementHeat |  | 0.6 |  | IL TRM v9 | 5.6.2 | Basement Sidewall Insulation | RS-SHL-BINS-V11-210101 | RS | SHL | BINS | V11-210101
Business_Small Business_Small Business Energy Performance_Electric_Building Shell_Commercial/Industrial_Basement Sidewall Insulation_Natural Gas Heat_0_0_%ElectricHeat | Business_Small Business_Small Business Energy Performance_Electric_Building Shell_Commercial/Industrial_Basement Sidewall Insulation_Natural Gas Heat_0_0 | Business | Small Business | Small Business Energy Performance | Electric | Building Shell | Commercial/Industrial | Basement Sidewall Insulation | Natural Gas Heat | 0 | 0 | %ElectricHeat |  | 0 | Natural Gas Heat | IL TRM v9 | 5.6.2 | Basement Sidewall Insulation | RS-SHL-BINS-V11-210101 | RS | SHL | BINS | V11-210101
Business_Small Business_Small Business Energy Performance_Electric_Building Shell_Commercial/Industrial_Basement Sidewall Insulation_Natural Gas Heat_0_0_Delta_kWh_heatingElectric | Business_Small Business_Small Business Energy Performance_Electric_Building Shell_Commercial/Industrial_Basement Sidewall Insulation_Natural Gas Heat_0_0 | Business | Small Business | Small Business Energy Performance | Electric | Building Shell | Commercial/Industrial | Basement Sidewall Insulation | Natural Gas Heat | 0 | 0 | Delta_kWh_heatingElectric |  | 0 |  | IL TRM v9 | 5.6.2 | Basement Sidewall Insulation | RS-SHL-BINS-V11-210101 | RS | SHL | BINS | V11-210101
Business_Small Business_Small Business Energy Performance_Electric_Building Shell_Commercial/Industrial_Basement Sidewall Insulation_Natural Gas Heat_0_0_Delta_kWh_heatingElectric_Mid-Life_Adj | Business_Small Business_Small Business Energy Performance_Electric_Building Shell_Commercial/Industrial_Basement Sidewall Insulation_Natural Gas Heat_0_0 | Business | Small Business | Small Business Energy Performance | Electric | Building Shell | Commercial/Industrial | Basement Sidewall Insulation | Natural Gas Heat | 0 | 0 | Delta_kWh_heatingElectric_Mid-Life_Adj |  | 0 |  | IL TRM v9 | 5.6.2 | Basement Sidewall Insulation | RS-SHL-BINS-V11-210101 | RS | SHL | BINS | V11-210101
Business_Small Business_Small Business Energy Performance_Electric_Building Shell_Commercial/Industrial_Basement Sidewall Insulation_Natural Gas Heat_0_0_Delta_Therms | Business_Small Business_Small Business Energy Performance_Electric_Building Shell_Commercial/Industrial_Basement Sidewall Insulation_Natural Gas Heat_0_0 | Business | Small Business | Small Business Energy Performance | Electric | Building Shell | Commercial/Industrial | Basement Sidewall Insulation | Natural Gas Heat | 0 | 0 | Delta_Therms |  | 1.1968 |  | IL TRM v9 | 5.6.2 | Basement Sidewall Insulation | RS-SHL-BINS-V11-210101 | RS | SHL | BINS | V11-210101
Business_Small Business_Small Business Energy Performance_Electric_Building Shell_Commercial/Industrial_Basement Sidewall Insulation_Natural Gas Heat_0_0_Delta_Therms_Mid-Life_Adj | Business_Small Business_Small Business Energy Performance_Electric_Building Shell_Commercial/Industrial_Basement Sidewall Insulation_Natural Gas Heat_0_0 | Business | Small Business | Small Business Energy Performance | Electric | Building Shell | Commercial/Industrial | Basement Sidewall Insulation | Natural Gas Heat | 0 | 0 | Delta_Therms_Mid-Life_Adj |  | 1.1191 |  | IL TRM v9 | 5.6.2 | Basement Sidewall Insulation | RS-SHL-BINS-V11-210101 | RS | SHL | BINS | V11-210101
Business_Small Business_Small Business Energy Performance_Electric_Building Shell_Commercial/Industrial_Basement Sidewall Insulation_Natural Gas Heat_0_0_Fe | Business_Small Business_Small Business Energy Performance_Electric_Building Shell_Commercial/Industrial_Basement Sidewall Insulation_Natural Gas Heat_0_0 | Business | Small Business | Small Business Energy Performance | Electric | Building Shell | Commercial/Industrial | Basement Sidewall Insulation | Natural Gas Heat | 0 | 0 | Fe |  | 0.0314 |  | IL TRM v9 | 5.6.2 | Basement Sidewall Insulation | RS-SHL-BINS-V11-210101 | RS | SHL | BINS | V11-210101
Business_Small Business_Small Business Energy Performance_Electric_Building Shell_Commercial/Industrial_Basement Sidewall Insulation_Natural Gas Heat_0_0_29.3 | Business_Small Business_Small Business Energy Performance_Electric_Building Shell_Commercial/Industrial_Basement Sidewall Insulation_Natural Gas Heat_0_0 | Business | Small Business | Small Business Energy Performance | Electric | Building Shell | Commercial/Industrial | Basement Sidewall Insulation | Natural Gas Heat | 0 | 0 | 29.3 |  | 29.3 |  | IL TRM v9 | 5.6.2 | Basement Sidewall Insulation | RS-SHL-BINS-V11-210101 | RS | SHL | BINS | V11-210101
Business_Small Business_Small Business Energy Performance_Electric_Building Shell_Commercial/Industrial_Basement Sidewall Insulation_Natural Gas Heat_0_0_Delta_kWh_heatingGas | Business_Small Business_Small Business Energy Performance_Electric_Building Shell_Commercial/Industrial_Basement Sidewall Insulation_Natural Gas Heat_0_0 | Business | Small Business | Small Business Energy Performance | Electric | Building Shell | Commercial/Industrial | Basement Sidewall Insulation | Natural Gas Heat | 0 | 0 | Delta_kWh_heatingGas |  | 1.1011 |  | IL TRM v9 | 5.6.2 | Basement Sidewall Insulation | RS-SHL-BINS-V11-210101 | RS | SHL | BINS | V11-210101
Business_Small Business_Small Business Energy Performance_Electric_Building Shell_Commercial/Industrial_Basement Sidewall Insulation_Natural Gas Heat_0_0_Delta_kWh_heatingGas_Mid-Life_Adj | Business_Small Business_Small Business Energy Performance_Electric_Building Shell_Commercial/Industrial_Basement Sidewall Insulation_Natural Gas Heat_0_0 | Business | Small Business | Small Business Energy Performance | Electric | Building Shell | Commercial/Industrial | Basement Sidewall Insulation | Natural Gas Heat | 0 | 0 | Delta_kWh_heatingGas_Mid-Life_Adj |  | 1.0296 |  | IL TRM v9 | 5.6.2 | Basement Sidewall Insulation | RS-SHL-BINS-V11-210101 | RS | SHL | BINS | V11-210101
Business_Small Business_Small Business Energy Performance_Electric_Building Shell_Commercial/Industrial_Basement Sidewall Insulation_Natural Gas Heat_0_0_FLH_cooling | Business_Small Business_Small Business Energy Performance_Electric_Building Shell_Commercial/Industrial_Basement Sidewall Insulation_Natural Gas Heat_0_0 | Business | Small Business | Small Business Energy Performance | Electric | Building Shell | Commercial/Industrial | Basement Sidewall Insulation | Natural Gas Heat | 0 | 0 | FLH_cooling |  | 2233 | Zone 3, Office - Low Rise | IL TRM v9 | 5.6.2 | Basement Sidewall Insulation | RS-SHL-BINS-V11-210101 | RS | SHL | BINS | V11-210101
Business_Small Business_Small Business Energy Performance_Electric_Building Shell_Commercial/Industrial_Basement Sidewall Insulation_Natural Gas Heat_0_0_CF | Business_Small Business_Small Business Energy Performance_Electric_Building Shell_Commercial/Industrial_Basement Sidewall Insulation_Natural Gas Heat_0_0 | Business | Small Business | Small Business Energy Performance | Electric | Building Shell | Commercial/Industrial | Basement Sidewall Insulation | Natural Gas Heat | 0 | 0 | CF |  | 0.68 | Summer System Peak Coincidence Factor for Central A/C (during sytem peak hour) | IL TRM v9 | 5.6.2 | Basement Sidewall Insulation | RS-SHL-BINS-V11-210101 | RS | SHL | BINS | V11-210101
Business_Small Business_Small Business Energy Performance_Electric_Building Shell_Commercial/Industrial_Basement Sidewall Insulation_Natural Gas Heat_0_0_Delta_kW | Business_Small Business_Small Business Energy Performance_Electric_Building Shell_Commercial/Industrial_Basement Sidewall Insulation_Natural Gas Heat_0_0 | Business | Small Business | Small Business Energy Performance | Electric | Building Shell | Commercial/Industrial | Basement Sidewall Insulation | Natural Gas Heat | 0 | 0 | Delta_kW |  | 0.00025109 |  | IL TRM v9 | 5.6.2 | Basement Sidewall Insulation | RS-SHL-BINS-V11-210101 | RS | SHL | BINS | V11-210101
Business_Small Business_Small Business Energy Performance_Electric_Building Shell_Commercial/Industrial_Basement Sidewall Insulation_Natural Gas Heat_0_0_Delta_kW_Mid-Life_Adj | Business_Small Business_Small Business Energy Performance_Electric_Building Shell_Commercial/Industrial_Basement Sidewall Insulation_Natural Gas Heat_0_0 | Business | Small Business | Small Business Energy Performance | Electric | Building Shell | Commercial/Industrial | Basement Sidewall Insulation | Natural Gas Heat | 0 | 0 | Delta_kW_Mid-Life_Adj |  | 0.0002028 |  | IL TRM v9 | 5.6.2 | Basement Sidewall Insulation | RS-SHL-BINS-V11-210101 | RS | SHL | BINS | V11-210101
Business_Small Business_Small Business Energy Performance_Electric_Building Shell_Commercial/Industrial_Basement Sidewall Insulation_Natural Gas Heat_0_0_R_old_AG | Business_Small Business_Small Business Energy Performance_Electric_Building Shell_Commercial/Industrial_Basement Sidewall Insulation_Natural Gas Heat_0_0 | Business | Small Business | Small Business Energy Performance | Electric | Building Shell | Commercial/Industrial | Basement Sidewall Insulation | Natural Gas Heat | 0 | 0 | R_old_AG |  | 1 | Unknown | IL TRM v9 | 5.6.2 | Basement Sidewall Insulation | RS-SHL-BINS-V11-210101 | RS | SHL | BINS | V11-210101
Business_Small Business_Small Business Energy Performance_Electric_Building Shell_Commercial/Industrial_Basement Sidewall Insulation_Natural Gas Heat_0_0_R_added | Business_Small Business_Small Business Energy Performance_Electric_Building Shell_Commercial/Industrial_Basement Sidewall Insulation_Natural Gas Heat_0_0 | Business | Small Business | Small Business Energy Performance | Electric | Building Shell | Commercial/Industrial | Basement Sidewall Insulation | Natural Gas Heat | 0 | 0 | R_added |  | 13 | TRM e.g. | IL TRM v9 | 5.6.2 | Basement Sidewall Insulation | RS-SHL-BINS-V11-210101 | RS | SHL | BINS | V11-210101
Business_Small Business_Small Business Energy Performance_Electric_Building Shell_Commercial/Industrial_Basement Sidewall Insulation_Natural Gas Heat_0_0_R_old_AG | Business_Small Business_Small Business Energy Performance_Electric_Building Shell_Commercial/Industrial_Basement Sidewall Insulation_Natural Gas Heat_0_0 | Business | Small Business | Small Business Energy Performance | Electric | Building Shell | Commercial/Industrial | Basement Sidewall Insulation | Natural Gas Heat | 0 | 0 | R_old_AG |  | 1 | Unknown | IL TRM v9 | 5.6.2 | Basement Sidewall Insulation | RS-SHL-BINS-V11-210101 | RS | SHL | BINS | V11-210101
Business_Small Business_Small Business Energy Performance_Electric_Building Shell_Commercial/Industrial_Basement Sidewall Insulation_Natural Gas Heat_0_0_L_basement_wall_total | Business_Small Business_Small Business Energy Performance_Electric_Building Shell_Commercial/Industrial_Basement Sidewall Insulation_Natural Gas Heat_0_0 | Business | Small Business | Small Business Energy Performance | Electric | Building Shell | Commercial/Industrial | Basement Sidewall Insulation | Natural Gas Heat | 0 | 0 | L_basement_wall_total |  | 1 | per linear foot | IL TRM v9 | 5.6.2 | Basement Sidewall Insulation | RS-SHL-BINS-V11-210101 | RS | SHL | BINS | V11-210101
Business_Small Business_Small Business Energy Performance_Electric_Building Shell_Commercial/Industrial_Basement Sidewall Insulation_Natural Gas Heat_0_0_H_basement_wall_AG | Business_Small Business_Small Business Energy Performance_Electric_Building Shell_Commercial/Industrial_Basement Sidewall Insulation_Natural Gas Heat_0_0 | Business | Small Business | Small Business Energy Performance | Electric | Building Shell | Commercial/Industrial | Basement Sidewall Insulation | Natural Gas Heat | 0 | 0 | H_basement_wall_AG |  | 3 | TRM e.g. | IL TRM v9 | 5.6.2 | Basement Sidewall Insulation | RS-SHL-BINS-V11-210101 | RS | SHL | BINS | V11-210101
Business_Small Business_Small Business Energy Performance_Electric_Building Shell_Commercial/Industrial_Basement Sidewall Insulation_Natural Gas Heat_0_0_Framing_factor | Business_Small Business_Small Business Energy Performance_Electric_Building Shell_Commercial/Industrial_Basement Sidewall Insulation_Natural Gas Heat_0_0 | Business | Small Business | Small Business Energy Performance | Electric | Building Shell | Commercial/Industrial | Basement Sidewall Insulation | Natural Gas Heat | 0 | 0 | Framing_factor |  | 0.25 | Studs and cavity insulation | IL TRM v9 | 5.6.2 | Basement Sidewall Insulation | RS-SHL-BINS-V11-210101 | RS | SHL | BINS | V11-210101
Business_Small Business_Small Business Energy Performance_Electric_Building Shell_Commercial/Industrial_Basement Sidewall Insulation_Natural Gas Heat_0_0_R_old_BG | Business_Small Business_Small Business Energy Performance_Electric_Building Shell_Commercial/Industrial_Basement Sidewall Insulation_Natural Gas Heat_0_0 | Business | Small Business | Small Business Energy Performance | Electric | Building Shell | Commercial/Industrial | Basement Sidewall Insulation | Natural Gas Heat | 0 | 0 | R_old_BG |  | 7.42 | 4 ft below grade | IL TRM v9 | 5.6.2 | Basement Sidewall Insulation | RS-SHL-BINS-V11-210101 | RS | SHL | BINS | V11-210101
Business_Small Business_Small Business Energy Performance_Electric_Building Shell_Commercial/Industrial_Basement Sidewall Insulation_Natural Gas Heat_0_0_R_added | Business_Small Business_Small Business Energy Performance_Electric_Building Shell_Commercial/Industrial_Basement Sidewall Insulation_Natural Gas Heat_0_0 | Business | Small Business | Small Business Energy Performance | Electric | Building Shell | Commercial/Industrial | Basement Sidewall Insulation | Natural Gas Heat | 0 | 0 | R_added |  | 13 | TRM e.g. | IL TRM v9 | 5.6.2 | Basement Sidewall Insulation | RS-SHL-BINS-V11-210101 | RS | SHL | BINS | V11-210101
Business_Small Business_Small Business Energy Performance_Electric_Building Shell_Commercial/Industrial_Basement Sidewall Insulation_Natural Gas Heat_0_0_R_old_BG | Business_Small Business_Small Business Energy Performance_Electric_Building Shell_Commercial/Industrial_Basement Sidewall Insulation_Natural Gas Heat_0_0 | Business | Small Business | Small Business Energy Performance | Electric | Building Shell | Commercial/Industrial | Basement Sidewall Insulation | Natural Gas Heat | 0 | 0 | R_old_BG |  | 7.42 | 4 ft below grade | IL TRM v9 | 5.6.2 | Basement Sidewall Insulation | RS-SHL-BINS-V11-210101 | RS | SHL | BINS | V11-210101
Business_Small Business_Small Business Energy Performance_Electric_Building Shell_Commercial/Industrial_Basement Sidewall Insulation_Natural Gas Heat_0_0_L_basement_wall_total | Business_Small Business_Small Business Energy Performance_Electric_Building Shell_Commercial/Industrial_Basement Sidewall Insulation_Natural Gas Heat_0_0 | Business | Small Business | Small Business Energy Performance | Electric | Building Shell | Commercial/Industrial | Basement Sidewall Insulation | Natural Gas Heat | 0 | 0 | L_basement_wall_total |  | 1 | per linear foot | IL TRM v9 | 5.6.2 | Basement Sidewall Insulation | RS-SHL-BINS-V11-210101 | RS | SHL | BINS | V11-210101
Business_Small Business_Small Business Energy Performance_Electric_Building Shell_Commercial/Industrial_Basement Sidewall Insulation_Natural Gas Heat_0_0_H_basement_wall_total | Business_Small Business_Small Business Energy Performance_Electric_Building Shell_Commercial/Industrial_Basement Sidewall Insulation_Natural Gas Heat_0_0 | Business | Small Business | Small Business Energy Performance | Electric | Building Shell | Commercial/Industrial | Basement Sidewall Insulation | Natural Gas Heat | 0 | 0 | H_basement_wall_total |  | 7 | TRM e.g. | IL TRM v9 | 5.6.2 | Basement Sidewall Insulation | RS-SHL-BINS-V11-210101 | RS | SHL | BINS | V11-210101
Business_Small Business_Small Business Energy Performance_Electric_Building Shell_Commercial/Industrial_Basement Sidewall Insulation_Natural Gas Heat_0_0_H_basement_wall_AG | Business_Small Business_Small Business Energy Performance_Electric_Building Shell_Commercial/Industrial_Basement Sidewall Insulation_Natural Gas Heat_0_0 | Business | Small Business | Small Business Energy Performance | Electric | Building Shell | Commercial/Industrial | Basement Sidewall Insulation | Natural Gas Heat | 0 | 0 | H_basement_wall_AG |  | 3 | TRM e.g. | IL TRM v9 | 5.6.2 | Basement Sidewall Insulation | RS-SHL-BINS-V11-210101 | RS | SHL | BINS | V11-210101
Business_Small Business_Small Business Energy Performance_Electric_Building Shell_Commercial/Industrial_Basement Sidewall Insulation_Natural Gas Heat_0_0_Framing_factor | Business_Small Business_Small Business Energy Performance_Electric_Building Shell_Commercial/Industrial_Basement Sidewall Insulation_Natural Gas Heat_0_0 | Business | Small Business | Small Business Energy Performance | Electric | Building Shell | Commercial/Industrial | Basement Sidewall Insulation | Natural Gas Heat | 0 | 0 | Framing_factor |  | 0.25 | Studs and cavity insulation | IL TRM v9 | 5.6.2 | Basement Sidewall Insulation | RS-SHL-BINS-V11-210101 | RS | SHL | BINS | V11-210101
Business_Small Business_Small Business Energy Performance_Electric_Building Shell_Commercial/Industrial_Basement Sidewall Insulation_Natural Gas Heat_0_0_24 | Business_Small Business_Small Business Energy Performance_Electric_Building Shell_Commercial/Industrial_Basement Sidewall Insulation_Natural Gas Heat_0_0 | Business | Small Business | Small Business Energy Performance | Electric | Building Shell | Commercial/Industrial | Basement Sidewall Insulation | Natural Gas Heat | 0 | 0 | 24 |  | 24 |  | IL TRM v9 | 5.6.2 | Basement Sidewall Insulation | RS-SHL-BINS-V11-210101 | RS | SHL | BINS | V11-210101
Business_Small Business_Small Business Energy Performance_Electric_Building Shell_Commercial/Industrial_Basement Sidewall Insulation_Natural Gas Heat_0_0_HDD | Business_Small Business_Small Business Energy Performance_Electric_Building Shell_Commercial/Industrial_Basement Sidewall Insulation_Natural Gas Heat_0_0 | Business | Small Business | Small Business Energy Performance | Electric | Building Shell | Commercial/Industrial | Basement Sidewall Insulation | Natural Gas Heat | 0 | 0 | HDD |  | 2550 | CZ 3, Unconditioned | IL TRM v9 | 5.6.2 | Basement Sidewall Insulation | RS-SHL-BINS-V11-210101 | RS | SHL | BINS | V11-210101
Business_Small Business_Small Business Energy Performance_Electric_Building Shell_Commercial/Industrial_Basement Sidewall Insulation_Natural Gas Heat_0_0_ηHeat | Business_Small Business_Small Business Energy Performance_Electric_Building Shell_Commercial/Industrial_Basement Sidewall Insulation_Natural Gas Heat_0_0 | Business | Small Business | Small Business Energy Performance | Electric | Building Shell | Commercial/Industrial | Basement Sidewall Insulation | Natural Gas Heat | 0 | 0 | ηHeat |  | 0.72 | Unknown | IL TRM v9 | 5.6.2 | Basement Sidewall Insulation | RS-SHL-BINS-V11-210101 | RS | SHL | BINS | V11-210101
Business_Small Business_Small Business Energy Performance_Electric_Building Shell_Commercial/Industrial_Basement Sidewall Insulation_Natural Gas Heat_0_0_ηHeat_Mid-Life_Adj | Business_Small Business_Small Business Energy Performance_Electric_Building Shell_Commercial/Industrial_Basement Sidewall Insulation_Natural Gas Heat_0_0 | Business | Small Business | Small Business Energy Performance | Electric | Building Shell | Commercial/Industrial | Basement Sidewall Insulation | Natural Gas Heat | 0 | 0 | ηHeat_Mid-Life_Adj |  | 0.77 | Furnace | IL TRM v9 | 5.6.2 | Basement Sidewall Insulation | RS-SHL-BINS-V11-210101 | RS | SHL | BINS | V11-210101
Business_Small Business_Small Business Energy Performance_Electric_Building Shell_Commercial/Industrial_Basement Sidewall Insulation_Natural Gas Heat_0_0_100000 | Business_Small Business_Small Business Energy Performance_Electric_Building Shell_Commercial/Industrial_Basement Sidewall Insulation_Natural Gas Heat_0_0 | Business | Small Business | Small Business Energy Performance | Electric | Building Shell | Commercial/Industrial | Basement Sidewall Insulation | Natural Gas Heat | 0 | 0 | 100000 |  | 100000 |  | IL TRM v9 | 5.6.2 | Basement Sidewall Insulation | RS-SHL-BINS-V11-210101 | RS | SHL | BINS | V11-210101
Business_Small Business_Small Business Energy Performance_Electric_Building Shell_Commercial/Industrial_Basement Sidewall Insulation_Natural Gas Heat_0_0_ADJBasementHeat | Business_Small Business_Small Business Energy Performance_Electric_Building Shell_Commercial/Industrial_Basement Sidewall Insulation_Natural Gas Heat_0_0 | Business | Small Business | Small Business Energy Performance | Electric | Building Shell | Commercial/Industrial | Basement Sidewall Insulation | Natural Gas Heat | 0 | 0 | ADJBasementHeat |  | 0.6 |  | IL TRM v9 | 5.6.2 | Basement Sidewall Insulation | RS-SHL-BINS-V11-210101 | RS | SHL | BINS | V11-210101
Business_Small Business_Small Business Energy Performance_Electric_Building Shell_Commercial/Industrial_Basement Sidewall Insulation_Natural Gas Heat_0_0_%GasHeat | Business_Small Business_Small Business Energy Performance_Electric_Building Shell_Commercial/Industrial_Basement Sidewall Insulation_Natural Gas Heat_0_0 | Business | Small Business | Small Business Energy Performance | Electric | Building Shell | Commercial/Industrial | Basement Sidewall Insulation | Natural Gas Heat | 0 | 0 | %GasHeat |  | 1 | Natural Gas Heat | IL TRM v9 | 5.6.2 | Basement Sidewall Insulation | RS-SHL-BINS-V11-210101 | RS | SHL | BINS | V11-210101
Business_Small Business_Small Business Energy Performance_Electric_Building Shell_Commercial/Industrial_Basement Sidewall Insulation_Natural Gas Heat_0_0_Delta_Therms | Business_Small Business_Small Business Energy Performance_Electric_Building Shell_Commercial/Industrial_Basement Sidewall Insulation_Natural Gas Heat_0_0 | Business | Small Business | Small Business Energy Performance | Electric | Building Shell | Commercial/Industrial | Basement Sidewall Insulation | Natural Gas Heat | 0 | 0 | Delta_Therms |  | 1.1968 |  | IL TRM v9 | 5.6.2 | Basement Sidewall Insulation | RS-SHL-BINS-V11-210101 | RS | SHL | BINS | V11-210101
Business_Small Business_Small Business Energy Performance_Electric_Building Shell_Commercial/Industrial_Basement Sidewall Insulation_Natural Gas Heat_0_0_Delta_Therms_Mid-Life_Adj | Business_Small Business_Small Business Energy Performance_Electric_Building Shell_Commercial/Industrial_Basement Sidewall Insulation_Natural Gas Heat_0_0 | Business | Small Business | Small Business Energy Performance | Electric | Building Shell | Commercial/Industrial | Basement Sidewall Insulation | Natural Gas Heat | 0 | 0 | Delta_Therms_Mid-Life_Adj |  | 1.1191 |  | IL TRM v9 | 5.6.2 | Basement Sidewall Insulation | RS-SHL-BINS-V11-210101 | RS | SHL | BINS | V11-210101
Business_Small Business_Small Business Energy Performance_Electric_Building Shell_Commercial/Industrial_Basement Sidewall Insulation_Natural Gas Heat_0_0_Remaining Year kWh | Business_Small Business_Small Business Energy Performance_Electric_Building Shell_Commercial/Industrial_Basement Sidewall Insulation_Natural Gas Heat_0_0 | Business | Small Business | Small Business Energy Performance | Electric | Building Shell | Commercial/Industrial | Basement Sidewall Insulation | Natural Gas Heat | 0 | 0 | Remaining Year kWh |  | 1.9256 |  | IL TRM v9 | 5.6.2 | Basement Sidewall Insulation | RS-SHL-BINS-V11-210101 | RS | SHL | BINS | V11-210101
Business_Small Business_Small Business Energy Performance_Electric_Building Shell_Commercial/Industrial_Basement Sidewall Insulation_Natural Gas Heat_0_0_kWh Saved per Unit | Business_Small Business_Small Business Energy Performance_Electric_Building Shell_Commercial/Industrial_Basement Sidewall Insulation_Natural Gas Heat_0_0 | Business | Small Business | Small Business Energy Performance | Electric | Building Shell | Commercial/Industrial | Basement Sidewall Insulation | Natural Gas Heat | 0 | 0 | kWh Saved per Unit |  | 1.6955 |  | IL TRM v9 | 5.6.2 | Basement Sidewall Insulation | RS-SHL-BINS-V11-210101 | RS | SHL | BINS | V11-210101
Business_Small Business_Small Business Energy Performance_Electric_Building Shell_Commercial/Industrial_Basement Sidewall Insulation_Natural Gas Heat_0_0_Remaining Year kW | Business_Small Business_Small Business Energy Performance_Electric_Building Shell_Commercial/Industrial_Basement Sidewall Insulation_Natural Gas Heat_0_0 | Business | Small Business | Small Business Energy Performance | Electric | Building Shell | Commercial/Industrial | Basement Sidewall Insulation | Natural Gas Heat | 0 | 0 | Remaining Year kW |  | 0.00025109 |  | IL TRM v9 | 5.6.2 | Basement Sidewall Insulation | RS-SHL-BINS-V11-210101 | RS | SHL | BINS | V11-210101
Business_Small Business_Small Business Energy Performance_Electric_Building Shell_Commercial/Industrial_Basement Sidewall Insulation_Natural Gas Heat_0_0_Coincident Peak kW Saved per Unit | Business_Small Business_Small Business Energy Performance_Electric_Building Shell_Commercial/Industrial_Basement Sidewall Insulation_Natural Gas Heat_0_0 | Business | Small Business | Small Business Energy Performance | Electric | Building Shell | Commercial/Industrial | Basement Sidewall Insulation | Natural Gas Heat | 0 | 0 | Coincident Peak kW Saved per Unit |  | 0.0002028 |  | IL TRM v9 | 5.6.2 | Basement Sidewall Insulation | RS-SHL-BINS-V11-210101 | RS | SHL | BINS | V11-210101
Business_Small Business_Small Business Energy Performance_Electric_Building Shell_Commercial/Industrial_Basement Sidewall Insulation_Natural Gas Heat_0_0_Remaining Year Therms | Business_Small Business_Small Business Energy Performance_Electric_Building Shell_Commercial/Industrial_Basement Sidewall Insulation_Natural Gas Heat_0_0 | Business | Small Business | Small Business Energy Performance | Electric | Building Shell | Commercial/Industrial | Basement Sidewall Insulation | Natural Gas Heat | 0 | 0 | Remaining Year Therms |  | 1.1968 |  | IL TRM v9 | 5.6.2 | Basement Sidewall Insulation | RS-SHL-BINS-V11-210101 | RS | SHL | BINS | V11-210101
Business_Small Business_Small Business Energy Performance_Electric_Building Shell_Commercial/Industrial_Basement Sidewall Insulation_Natural Gas Heat_0_0_Therms Saved per Unit | Business_Small Business_Small Business Energy Performance_Electric_Building Shell_Commercial/Industrial_Basement Sidewall Insulation_Natural Gas Heat_0_0 | Business | Small Business | Small Business Energy Performance | Electric | Building Shell | Commercial/Industrial | Basement Sidewall Insulation | Natural Gas Heat | 0 | 0 | Therms Saved per Unit |  | 1.1191 |  | IL TRM v9 | 5.6.2 | Basement Sidewall Insulation | RS-SHL-BINS-V11-210101 | RS | SHL | BINS | V11-210101
Business_Small Business_Small Business Energy Performance_Electric_Building Shell_Commercial/Industrial_Basement Sidewall Insulation_Natural Gas Heat_0_0_Remaining Life | Business_Small Business_Small Business Energy Performance_Electric_Building Shell_Commercial/Industrial_Basement Sidewall Insulation_Natural Gas Heat_0_0 | Business | Small Business | Small Business Energy Performance | Electric | Building Shell | Commercial/Industrial | Basement Sidewall Insulation | Natural Gas Heat | 0 | 0 | Remaining Life |  | 10 |  | IL TRM v9 | 5.6.2 | Basement Sidewall Insulation | RS-SHL-BINS-V11-210101 | RS | SHL | BINS | V11-210101
Business_Small Business_Small Business Energy Performance_Electric_Building Shell_Commercial/Industrial_Basement Sidewall Insulation_Natural Gas Heat_0_0_Lifetime (years) | Business_Small Business_Small Business Energy Performance_Electric_Building Shell_Commercial/Industrial_Basement Sidewall Insulation_Natural Gas Heat_0_0 | Business | Small Business | Small Business Energy Performance | Electric | Building Shell | Commercial/Industrial | Basement Sidewall Insulation | Natural Gas Heat | 0 | 0 | Lifetime (years) |  | 20 |  | IL TRM v9 | 5.6.2 | Basement Sidewall Insulation | RS-SHL-BINS-V11-210101 | RS | SHL | BINS | V11-210101
Business_Small Business_Small Business Energy Performance_Electric_Building Shell_Commercial/Industrial_Basement Sidewall Insulation_Natural Gas Heat_0_0_Incremental Cost | Business_Small Business_Small Business Energy Performance_Electric_Building Shell_Commercial/Industrial_Basement Sidewall Insulation_Natural Gas Heat_0_0 | Business | Small Business | Small Business Energy Performance | Electric | Building Shell | Commercial/Industrial | Basement Sidewall Insulation | Natural Gas Heat | 0 | 0 | Incremental Cost |  | 2 | Direct Install, set equal to incentive cost | IL TRM v9 | 5.6.2 | Basement Sidewall Insulation | RS-SHL-BINS-V11-210101 | RS | SHL | BINS | V11-210101
Business_Small Business_Small Business Energy Performance_Electric_Building Shell_Commercial/Industrial_Basement Sidewall Insulation_Natural Gas Heat_0_0_ | Business_Small Business_Small Business Energy Performance_Electric_Building Shell_Commercial/Industrial_Basement Sidewall Insulation_Natural Gas Heat_0_0 | Business | Small Business | Small Business Energy Performance | Electric | Building Shell | Commercial/Industrial | Basement Sidewall Insulation | Natural Gas Heat | 0 | 0 |  |  |  |  | IL TRM v9 | 5.6.2 | Basement Sidewall Insulation | RS-SHL-BINS-V11-210101 | RS | SHL | BINS | V11-210101
Residential_Market Rate Single Family_Home Efficiency_Electric_Building Shell_Single-Family_Rim/Band Joist Insulation_Electric Heat_0_0_R_old | Residential_Market Rate Single Family_Home Efficiency_Electric_Building Shell_Single-Family_Rim/Band Joist Insulation_Electric Heat_0_0 | Residential | Market Rate Single Family | Home Efficiency | Electric | Building Shell | Single-Family | Rim/Band Joist Insulation | Electric Heat | 0 | 0 | R_old |  | 5 | Uninsulated assembly | IL TRM v9 | 5.6.6 | Rim/Band Joist Insulation | RS-SHL-RINS-V03-210101 | RS | SHL | RINS | V03-210101
Residential_Market Rate Single Family_Home Efficiency_Electric_Building Shell_Single-Family_Rim/Band Joist Insulation_Electric Heat_0_0_R_rim | Residential_Market Rate Single Family_Home Efficiency_Electric_Building Shell_Single-Family_Rim/Band Joist Insulation_Electric Heat_0_0 | Residential | Market Rate Single Family | Home Efficiency | Electric | Building Shell | Single-Family | Rim/Band Joist Insulation | Electric Heat | 0 | 0 | R_rim |  | 13 |  | IL TRM v9 | 5.6.6 | Rim/Band Joist Insulation | RS-SHL-RINS-V03-210101 | RS | SHL | RINS | V03-210101
Residential_Market Rate Single Family_Home Efficiency_Electric_Building Shell_Single-Family_Rim/Band Joist Insulation_Electric Heat_0_0_A_rim | Residential_Market Rate Single Family_Home Efficiency_Electric_Building Shell_Single-Family_Rim/Band Joist Insulation_Electric Heat_0_0 | Residential | Market Rate Single Family | Home Efficiency | Electric | Building Shell | Single-Family | Rim/Band Joist Insulation | Electric Heat | 0 | 0 | A_rim |  | 1 | per sqft | IL TRM v9 | 5.6.6 | Rim/Band Joist Insulation | RS-SHL-RINS-V03-210101 | RS | SHL | RINS | V03-210101
Residential_Market Rate Single Family_Home Efficiency_Electric_Building Shell_Single-Family_Rim/Band Joist Insulation_Electric Heat_0_0_Framing_factor_rim | Residential_Market Rate Single Family_Home Efficiency_Electric_Building Shell_Single-Family_Rim/Band Joist Insulation_Electric Heat_0_0 | Residential | Market Rate Single Family | Home Efficiency | Electric | Building Shell | Single-Family | Rim/Band Joist Insulation | Electric Heat | 0 | 0 | Framing_factor_rim |  | 0.05 |  | IL TRM v9 | 5.6.6 | Rim/Band Joist Insulation | RS-SHL-RINS-V03-210101 | RS | SHL | RINS | V03-210101
Residential_Market Rate Single Family_Home Efficiency_Electric_Building Shell_Single-Family_Rim/Band Joist Insulation_Electric Heat_0_0_CDD | Residential_Market Rate Single Family_Home Efficiency_Electric_Building Shell_Single-Family_Rim/Band Joist Insulation_Electric Heat_0_0 | Residential | Market Rate Single Family | Home Efficiency | Electric | Building Shell | Single-Family | Rim/Band Joist Insulation | Electric Heat | 0 | 0 | CDD |  | 436 | CZ 3 | IL TRM v9 | 5.6.6 | Rim/Band Joist Insulation | RS-SHL-RINS-V03-210101 | RS | SHL | RINS | V03-210101
Residential_Market Rate Single Family_Home Efficiency_Electric_Building Shell_Single-Family_Rim/Band Joist Insulation_Electric Heat_0_0_24 | Residential_Market Rate Single Family_Home Efficiency_Electric_Building Shell_Single-Family_Rim/Band Joist Insulation_Electric Heat_0_0 | Residential | Market Rate Single Family | Home Efficiency | Electric | Building Shell | Single-Family | Rim/Band Joist Insulation | Electric Heat | 0 | 0 | 24 |  | 24 |  | IL TRM v9 | 5.6.6 | Rim/Band Joist Insulation | RS-SHL-RINS-V03-210101 | RS | SHL | RINS | V03-210101
Residential_Market Rate Single Family_Home Efficiency_Electric_Building Shell_Single-Family_Rim/Band Joist Insulation_Electric Heat_0_0_DUA | Residential_Market Rate Single Family_Home Efficiency_Electric_Building Shell_Single-Family_Rim/Band Joist Insulation_Electric Heat_0_0 | Residential | Market Rate Single Family | Home Efficiency | Electric | Building Shell | Single-Family | Rim/Band Joist Insulation | Electric Heat | 0 | 0 | DUA |  | 0.75 |  | IL TRM v9 | 5.6.6 | Rim/Band Joist Insulation | RS-SHL-RINS-V03-210101 | RS | SHL | RINS | V03-210101
Residential_Market Rate Single Family_Home Efficiency_Electric_Building Shell_Single-Family_Rim/Band Joist Insulation_Electric Heat_0_0_ADJBasementCool | Residential_Market Rate Single Family_Home Efficiency_Electric_Building Shell_Single-Family_Rim/Band Joist Insulation_Electric Heat_0_0 | Residential | Market Rate Single Family | Home Efficiency | Electric | Building Shell | Single-Family | Rim/Band Joist Insulation | Electric Heat | 0 | 0 | ADJBasementCool |  | 0.8 |  | IL TRM v9 | 5.6.6 | Rim/Band Joist Insulation | RS-SHL-RINS-V03-210101 | RS | SHL | RINS | V03-210101
Residential_Market Rate Single Family_Home Efficiency_Electric_Building Shell_Single-Family_Rim/Band Joist Insulation_Electric Heat_0_0_%Cool | Residential_Market Rate Single Family_Home Efficiency_Electric_Building Shell_Single-Family_Rim/Band Joist Insulation_Electric Heat_0_0 | Residential | Market Rate Single Family | Home Efficiency | Electric | Building Shell | Single-Family | Rim/Band Joist Insulation | Electric Heat | 0 | 0 | %Cool |  | 0.66 | Unknown | IL TRM v9 | 5.6.6 | Rim/Band Joist Insulation | RS-SHL-RINS-V03-210101 | RS | SHL | RINS | V03-210101
Residential_Market Rate Single Family_Home Efficiency_Electric_Building Shell_Single-Family_Rim/Band Joist Insulation_Electric Heat_0_0_1000 | Residential_Market Rate Single Family_Home Efficiency_Electric_Building Shell_Single-Family_Rim/Band Joist Insulation_Electric Heat_0_0 | Residential | Market Rate Single Family | Home Efficiency | Electric | Building Shell | Single-Family | Rim/Band Joist Insulation | Electric Heat | 0 | 0 | 1000 |  | 1000 |  | IL TRM v9 | 5.6.6 | Rim/Band Joist Insulation | RS-SHL-RINS-V03-210101 | RS | SHL | RINS | V03-210101
Residential_Market Rate Single Family_Home Efficiency_Electric_Building Shell_Single-Family_Rim/Band Joist Insulation_Electric Heat_0_0_ηCool | Residential_Market Rate Single Family_Home Efficiency_Electric_Building Shell_Single-Family_Rim/Band Joist Insulation_Electric Heat_0_0 | Residential | Market Rate Single Family | Home Efficiency | Electric | Building Shell | Single-Family | Rim/Band Joist Insulation | Electric Heat | 0 | 0 | ηCool |  | 10.5 | Unknown | IL TRM v9 | 5.6.6 | Rim/Band Joist Insulation | RS-SHL-RINS-V03-210101 | RS | SHL | RINS | V03-210101
Residential_Market Rate Single Family_Home Efficiency_Electric_Building Shell_Single-Family_Rim/Band Joist Insulation_Electric Heat_0_0_ηCool_Mid-Life_Adj | Residential_Market Rate Single Family_Home Efficiency_Electric_Building Shell_Single-Family_Rim/Band Joist Insulation_Electric Heat_0_0 | Residential | Market Rate Single Family | Home Efficiency | Electric | Building Shell | Single-Family | Rim/Band Joist Insulation | Electric Heat | 0 | 0 | ηCool_Mid-Life_Adj |  | 13 | Central AC | IL TRM v9 | 5.6.6 | Rim/Band Joist Insulation | RS-SHL-RINS-V03-210101 | RS | SHL | RINS | V03-210101
Residential_Market Rate Single Family_Home Efficiency_Electric_Building Shell_Single-Family_Rim/Band Joist Insulation_Electric Heat_0_0_Delta_kWh_cooling | Residential_Market Rate Single Family_Home Efficiency_Electric_Building Shell_Single-Family_Rim/Band Joist Insulation_Electric Heat_0_0 | Residential | Market Rate Single Family | Home Efficiency | Electric | Building Shell | Single-Family | Rim/Band Joist Insulation | Electric Heat | 0 | 0 | Delta_kWh_cooling |  | 0.046143 |  | IL TRM v9 | 5.6.6 | Rim/Band Joist Insulation | RS-SHL-RINS-V03-210101 | RS | SHL | RINS | V03-210101
Residential_Market Rate Single Family_Home Efficiency_Electric_Building Shell_Single-Family_Rim/Band Joist Insulation_Electric Heat_0_0_Delta_kWh_cooling_Mid-Life_Adj | Residential_Market Rate Single Family_Home Efficiency_Electric_Building Shell_Single-Family_Rim/Band Joist Insulation_Electric Heat_0_0 | Residential | Market Rate Single Family | Home Efficiency | Electric | Building Shell | Single-Family | Rim/Band Joist Insulation | Electric Heat | 0 | 0 | Delta_kWh_cooling_Mid-Life_Adj |  | 0.037269 |  | IL TRM v9 | 5.6.6 | Rim/Band Joist Insulation | RS-SHL-RINS-V03-210101 | RS | SHL | RINS | V03-210101
Residential_Market Rate Single Family_Home Efficiency_Electric_Building Shell_Single-Family_Rim/Band Joist Insulation_Electric Heat_0_0_R_old | Residential_Market Rate Single Family_Home Efficiency_Electric_Building Shell_Single-Family_Rim/Band Joist Insulation_Electric Heat_0_0 | Residential | Market Rate Single Family | Home Efficiency | Electric | Building Shell | Single-Family | Rim/Band Joist Insulation | Electric Heat | 0 | 0 | R_old |  | 5 | Uninsulated assembly | IL TRM v9 | 5.6.6 | Rim/Band Joist Insulation | RS-SHL-RINS-V03-210101 | RS | SHL | RINS | V03-210101
Residential_Market Rate Single Family_Home Efficiency_Electric_Building Shell_Single-Family_Rim/Band Joist Insulation_Electric Heat_0_0_R_rim | Residential_Market Rate Single Family_Home Efficiency_Electric_Building Shell_Single-Family_Rim/Band Joist Insulation_Electric Heat_0_0 | Residential | Market Rate Single Family | Home Efficiency | Electric | Building Shell | Single-Family | Rim/Band Joist Insulation | Electric Heat | 0 | 0 | R_rim |  | 13 |  | IL TRM v9 | 5.6.6 | Rim/Band Joist Insulation | RS-SHL-RINS-V03-210101 | RS | SHL | RINS | V03-210101
Residential_Market Rate Single Family_Home Efficiency_Electric_Building Shell_Single-Family_Rim/Band Joist Insulation_Electric Heat_0_0_A_rim | Residential_Market Rate Single Family_Home Efficiency_Electric_Building Shell_Single-Family_Rim/Band Joist Insulation_Electric Heat_0_0 | Residential | Market Rate Single Family | Home Efficiency | Electric | Building Shell | Single-Family | Rim/Band Joist Insulation | Electric Heat | 0 | 0 | A_rim |  | 1 | per sqft | IL TRM v9 | 5.6.6 | Rim/Band Joist Insulation | RS-SHL-RINS-V03-210101 | RS | SHL | RINS | V03-210101
Residential_Market Rate Single Family_Home Efficiency_Electric_Building Shell_Single-Family_Rim/Band Joist Insulation_Electric Heat_0_0_Framing_factor_rim | Residential_Market Rate Single Family_Home Efficiency_Electric_Building Shell_Single-Family_Rim/Band Joist Insulation_Electric Heat_0_0 | Residential | Market Rate Single Family | Home Efficiency | Electric | Building Shell | Single-Family | Rim/Band Joist Insulation | Electric Heat | 0 | 0 | Framing_factor_rim |  | 0.05 |  | IL TRM v9 | 5.6.6 | Rim/Band Joist Insulation | RS-SHL-RINS-V03-210101 | RS | SHL | RINS | V03-210101
Residential_Market Rate Single Family_Home Efficiency_Electric_Building Shell_Single-Family_Rim/Band Joist Insulation_Electric Heat_0_0_HDD | Residential_Market Rate Single Family_Home Efficiency_Electric_Building Shell_Single-Family_Rim/Band Joist Insulation_Electric Heat_0_0 | Residential | Market Rate Single Family | Home Efficiency | Electric | Building Shell | Single-Family | Rim/Band Joist Insulation | Electric Heat | 0 | 0 | HDD |  | 2550 | CZ 3, Unconditioned | IL TRM v9 | 5.6.6 | Rim/Band Joist Insulation | RS-SHL-RINS-V03-210101 | RS | SHL | RINS | V03-210101
Residential_Market Rate Single Family_Home Efficiency_Electric_Building Shell_Single-Family_Rim/Band Joist Insulation_Electric Heat_0_0_24 | Residential_Market Rate Single Family_Home Efficiency_Electric_Building Shell_Single-Family_Rim/Band Joist Insulation_Electric Heat_0_0 | Residential | Market Rate Single Family | Home Efficiency | Electric | Building Shell | Single-Family | Rim/Band Joist Insulation | Electric Heat | 0 | 0 | 24 |  | 24 |  | IL TRM v9 | 5.6.6 | Rim/Band Joist Insulation | RS-SHL-RINS-V03-210101 | RS | SHL | RINS | V03-210101
Residential_Market Rate Single Family_Home Efficiency_Electric_Building Shell_Single-Family_Rim/Band Joist Insulation_Electric Heat_0_0_ADJBasementHeat | Residential_Market Rate Single Family_Home Efficiency_Electric_Building Shell_Single-Family_Rim/Band Joist Insulation_Electric Heat_0_0 | Residential | Market Rate Single Family | Home Efficiency | Electric | Building Shell | Single-Family | Rim/Band Joist Insulation | Electric Heat | 0 | 0 | ADJBasementHeat |  | 0.6 |  | IL TRM v9 | 5.6.6 | Rim/Band Joist Insulation | RS-SHL-RINS-V03-210101 | RS | SHL | RINS | V03-210101
Residential_Market Rate Single Family_Home Efficiency_Electric_Building Shell_Single-Family_Rim/Band Joist Insulation_Electric Heat_0_0_%ElectricHeat | Residential_Market Rate Single Family_Home Efficiency_Electric_Building Shell_Single-Family_Rim/Band Joist Insulation_Electric Heat_0_0 | Residential | Market Rate Single Family | Home Efficiency | Electric | Building Shell | Single-Family | Rim/Band Joist Insulation | Electric Heat | 0 | 0 | %ElectricHeat |  | 1 | Electric Heat | IL TRM v9 | 5.6.6 | Rim/Band Joist Insulation | RS-SHL-RINS-V03-210101 | RS | SHL | RINS | V03-210101
Residential_Market Rate Single Family_Home Efficiency_Electric_Building Shell_Single-Family_Rim/Band Joist Insulation_Electric Heat_0_0_ηHeat | Residential_Market Rate Single Family_Home Efficiency_Electric_Building Shell_Single-Family_Rim/Band Joist Insulation_Electric Heat_0_0 | Residential | Market Rate Single Family | Home Efficiency | Electric | Building Shell | Single-Family | Rim/Band Joist Insulation | Electric Heat | 0 | 0 | ηHeat |  | 1.28 | Unknown | IL TRM v9 | 5.6.6 | Rim/Band Joist Insulation | RS-SHL-RINS-V03-210101 | RS | SHL | RINS | V03-210101
Residential_Market Rate Single Family_Home Efficiency_Electric_Building Shell_Single-Family_Rim/Band Joist Insulation_Electric Heat_0_0_ηHeat_Mid-Life_Adj | Residential_Market Rate Single Family_Home Efficiency_Electric_Building Shell_Single-Family_Rim/Band Joist Insulation_Electric Heat_0_0 | Residential | Market Rate Single Family | Home Efficiency | Electric | Building Shell | Single-Family | Rim/Band Joist Insulation | Electric Heat | 0 | 0 | ηHeat_Mid-Life_Adj |  | 1.28 | Unknown | IL TRM v9 | 5.6.6 | Rim/Band Joist Insulation | RS-SHL-RINS-V03-210101 | RS | SHL | RINS | V03-210101
Residential_Market Rate Single Family_Home Efficiency_Electric_Building Shell_Single-Family_Rim/Band Joist Insulation_Electric Heat_0_0_3412 | Residential_Market Rate Single Family_Home Efficiency_Electric_Building Shell_Single-Family_Rim/Band Joist Insulation_Electric Heat_0_0 | Residential | Market Rate Single Family | Home Efficiency | Electric | Building Shell | Single-Family | Rim/Band Joist Insulation | Electric Heat | 0 | 0 | 3412 |  | 3412 |  | IL TRM v9 | 5.6.6 | Rim/Band Joist Insulation | RS-SHL-RINS-V03-210101 | RS | SHL | RINS | V03-210101
Residential_Market Rate Single Family_Home Efficiency_Electric_Building Shell_Single-Family_Rim/Band Joist Insulation_Electric Heat_0_0_Delta_kWh_heatingElectric | Residential_Market Rate Single Family_Home Efficiency_Electric_Building Shell_Single-Family_Rim/Band Joist Insulation_Electric Heat_0_0 | Residential | Market Rate Single Family | Home Efficiency | Electric | Building Shell | Single-Family | Rim/Band Joist Insulation | Electric Heat | 0 | 0 | Delta_kWh_heatingElectric |  | 0.98307 |  | IL TRM v9 | 5.6.6 | Rim/Band Joist Insulation | RS-SHL-RINS-V03-210101 | RS | SHL | RINS | V03-210101
Residential_Market Rate Single Family_Home Efficiency_Electric_Building Shell_Single-Family_Rim/Band Joist Insulation_Electric Heat_0_0_Delta_kWh_heatingElectric_Mid-Life_Adj | Residential_Market Rate Single Family_Home Efficiency_Electric_Building Shell_Single-Family_Rim/Band Joist Insulation_Electric Heat_0_0 | Residential | Market Rate Single Family | Home Efficiency | Electric | Building Shell | Single-Family | Rim/Band Joist Insulation | Electric Heat | 0 | 0 | Delta_kWh_heatingElectric_Mid-Life_Adj |  | 0.98307 |  | IL TRM v9 | 5.6.6 | Rim/Band Joist Insulation | RS-SHL-RINS-V03-210101 | RS | SHL | RINS | V03-210101
Residential_Market Rate Single Family_Home Efficiency_Electric_Building Shell_Single-Family_Rim/Band Joist Insulation_Electric Heat_0_0_Delta_Therms | Residential_Market Rate Single Family_Home Efficiency_Electric_Building Shell_Single-Family_Rim/Band Joist Insulation_Electric Heat_0_0 | Residential | Market Rate Single Family | Home Efficiency | Electric | Building Shell | Single-Family | Rim/Band Joist Insulation | Electric Heat | 0 | 0 | Delta_Therms |  | 0 |  | IL TRM v9 | 5.6.6 | Rim/Band Joist Insulation | RS-SHL-RINS-V03-210101 | RS | SHL | RINS | V03-210101
Residential_Market Rate Single Family_Home Efficiency_Electric_Building Shell_Single-Family_Rim/Band Joist Insulation_Electric Heat_0_0_Delta_Therms_Mid-Life_Adj | Residential_Market Rate Single Family_Home Efficiency_Electric_Building Shell_Single-Family_Rim/Band Joist Insulation_Electric Heat_0_0 | Residential | Market Rate Single Family | Home Efficiency | Electric | Building Shell | Single-Family | Rim/Band Joist Insulation | Electric Heat | 0 | 0 | Delta_Therms_Mid-Life_Adj |  | 0 |  | IL TRM v9 | 5.6.6 | Rim/Band Joist Insulation | RS-SHL-RINS-V03-210101 | RS | SHL | RINS | V03-210101
Residential_Market Rate Single Family_Home Efficiency_Electric_Building Shell_Single-Family_Rim/Band Joist Insulation_Electric Heat_0_0_Fe | Residential_Market Rate Single Family_Home Efficiency_Electric_Building Shell_Single-Family_Rim/Band Joist Insulation_Electric Heat_0_0 | Residential | Market Rate Single Family | Home Efficiency | Electric | Building Shell | Single-Family | Rim/Band Joist Insulation | Electric Heat | 0 | 0 | Fe |  | 0.0314 |  | IL TRM v9 | 5.6.6 | Rim/Band Joist Insulation | RS-SHL-RINS-V03-210101 | RS | SHL | RINS | V03-210101
Residential_Market Rate Single Family_Home Efficiency_Electric_Building Shell_Single-Family_Rim/Band Joist Insulation_Electric Heat_0_0_29.3 | Residential_Market Rate Single Family_Home Efficiency_Electric_Building Shell_Single-Family_Rim/Band Joist Insulation_Electric Heat_0_0 | Residential | Market Rate Single Family | Home Efficiency | Electric | Building Shell | Single-Family | Rim/Band Joist Insulation | Electric Heat | 0 | 0 | 29.3 |  | 29.3 |  | IL TRM v9 | 5.6.6 | Rim/Band Joist Insulation | RS-SHL-RINS-V03-210101 | RS | SHL | RINS | V03-210101
Residential_Market Rate Single Family_Home Efficiency_Electric_Building Shell_Single-Family_Rim/Band Joist Insulation_Electric Heat_0_0_Delta_kWh_heatingGas | Residential_Market Rate Single Family_Home Efficiency_Electric_Building Shell_Single-Family_Rim/Band Joist Insulation_Electric Heat_0_0 | Residential | Market Rate Single Family | Home Efficiency | Electric | Building Shell | Single-Family | Rim/Band Joist Insulation | Electric Heat | 0 | 0 | Delta_kWh_heatingGas |  | 0 |  | IL TRM v9 | 5.6.6 | Rim/Band Joist Insulation | RS-SHL-RINS-V03-210101 | RS | SHL | RINS | V03-210101
Residential_Market Rate Single Family_Home Efficiency_Electric_Building Shell_Single-Family_Rim/Band Joist Insulation_Electric Heat_0_0_Delta_kWh_heatingGas_Mid-Life_Adj | Residential_Market Rate Single Family_Home Efficiency_Electric_Building Shell_Single-Family_Rim/Band Joist Insulation_Electric Heat_0_0 | Residential | Market Rate Single Family | Home Efficiency | Electric | Building Shell | Single-Family | Rim/Band Joist Insulation | Electric Heat | 0 | 0 | Delta_kWh_heatingGas_Mid-Life_Adj |  | 0 |  | IL TRM v9 | 5.6.6 | Rim/Band Joist Insulation | RS-SHL-RINS-V03-210101 | RS | SHL | RINS | V03-210101
Residential_Market Rate Single Family_Home Efficiency_Electric_Building Shell_Single-Family_Rim/Band Joist Insulation_Electric Heat_0_0_FLH_cooling | Residential_Market Rate Single Family_Home Efficiency_Electric_Building Shell_Single-Family_Rim/Band Joist Insulation_Electric Heat_0_0 | Residential | Market Rate Single Family | Home Efficiency | Electric | Building Shell | Single-Family | Rim/Band Joist Insulation | Electric Heat | 0 | 0 | FLH_cooling |  | 730 | CZ 3, Single Family | IL TRM v9 | 5.6.6 | Rim/Band Joist Insulation | RS-SHL-RINS-V03-210101 | RS | SHL | RINS | V03-210101
Residential_Market Rate Single Family_Home Efficiency_Electric_Building Shell_Single-Family_Rim/Band Joist Insulation_Electric Heat_0_0_CF | Residential_Market Rate Single Family_Home Efficiency_Electric_Building Shell_Single-Family_Rim/Band Joist Insulation_Electric Heat_0_0 | Residential | Market Rate Single Family | Home Efficiency | Electric | Building Shell | Single-Family | Rim/Band Joist Insulation | Electric Heat | 0 | 0 | CF |  | 0.68 | Summer System Peak Coincidence Factor for Central A/C (during sytem peak hour) | IL TRM v9 | 5.6.6 | Rim/Band Joist Insulation | RS-SHL-RINS-V03-210101 | RS | SHL | RINS | V03-210101
Residential_Market Rate Single Family_Home Efficiency_Electric_Building Shell_Single-Family_Rim/Band Joist Insulation_Electric Heat_0_0_Delta_kW | Residential_Market Rate Single Family_Home Efficiency_Electric_Building Shell_Single-Family_Rim/Band Joist Insulation_Electric Heat_0_0 | Residential | Market Rate Single Family | Home Efficiency | Electric | Building Shell | Single-Family | Rim/Band Joist Insulation | Electric Heat | 0 | 0 | Delta_kW |  | 4.2982e-05 |  | IL TRM v9 | 5.6.6 | Rim/Band Joist Insulation | RS-SHL-RINS-V03-210101 | RS | SHL | RINS | V03-210101
Residential_Market Rate Single Family_Home Efficiency_Electric_Building Shell_Single-Family_Rim/Band Joist Insulation_Electric Heat_0_0_Delta_kW_Mid-Life_Adj | Residential_Market Rate Single Family_Home Efficiency_Electric_Building Shell_Single-Family_Rim/Band Joist Insulation_Electric Heat_0_0 | Residential | Market Rate Single Family | Home Efficiency | Electric | Building Shell | Single-Family | Rim/Band Joist Insulation | Electric Heat | 0 | 0 | Delta_kW_Mid-Life_Adj |  | 3.4716e-05 |  | IL TRM v9 | 5.6.6 | Rim/Band Joist Insulation | RS-SHL-RINS-V03-210101 | RS | SHL | RINS | V03-210101
Residential_Market Rate Single Family_Home Efficiency_Electric_Building Shell_Single-Family_Rim/Band Joist Insulation_Electric Heat_0_0_R_old | Residential_Market Rate Single Family_Home Efficiency_Electric_Building Shell_Single-Family_Rim/Band Joist Insulation_Electric Heat_0_0 | Residential | Market Rate Single Family | Home Efficiency | Electric | Building Shell | Single-Family | Rim/Band Joist Insulation | Electric Heat | 0 | 0 | R_old |  | 5 | Uninsulated assembly | IL TRM v9 | 5.6.6 | Rim/Band Joist Insulation | RS-SHL-RINS-V03-210101 | RS | SHL | RINS | V03-210101
Residential_Market Rate Single Family_Home Efficiency_Electric_Building Shell_Single-Family_Rim/Band Joist Insulation_Electric Heat_0_0_R_rim | Residential_Market Rate Single Family_Home Efficiency_Electric_Building Shell_Single-Family_Rim/Band Joist Insulation_Electric Heat_0_0 | Residential | Market Rate Single Family | Home Efficiency | Electric | Building Shell | Single-Family | Rim/Band Joist Insulation | Electric Heat | 0 | 0 | R_rim |  | 13 |  | IL TRM v9 | 5.6.6 | Rim/Band Joist Insulation | RS-SHL-RINS-V03-210101 | RS | SHL | RINS | V03-210101
Residential_Market Rate Single Family_Home Efficiency_Electric_Building Shell_Single-Family_Rim/Band Joist Insulation_Electric Heat_0_0_A_rim | Residential_Market Rate Single Family_Home Efficiency_Electric_Building Shell_Single-Family_Rim/Band Joist Insulation_Electric Heat_0_0 | Residential | Market Rate Single Family | Home Efficiency | Electric | Building Shell | Single-Family | Rim/Band Joist Insulation | Electric Heat | 0 | 0 | A_rim |  | 1 | per sqft | IL TRM v9 | 5.6.6 | Rim/Band Joist Insulation | RS-SHL-RINS-V03-210101 | RS | SHL | RINS | V03-210101
Residential_Market Rate Single Family_Home Efficiency_Electric_Building Shell_Single-Family_Rim/Band Joist Insulation_Electric Heat_0_0_Framing_factor_rim | Residential_Market Rate Single Family_Home Efficiency_Electric_Building Shell_Single-Family_Rim/Band Joist Insulation_Electric Heat_0_0 | Residential | Market Rate Single Family | Home Efficiency | Electric | Building Shell | Single-Family | Rim/Band Joist Insulation | Electric Heat | 0 | 0 | Framing_factor_rim |  | 0.05 |  | IL TRM v9 | 5.6.6 | Rim/Band Joist Insulation | RS-SHL-RINS-V03-210101 | RS | SHL | RINS | V03-210101
Residential_Market Rate Single Family_Home Efficiency_Electric_Building Shell_Single-Family_Rim/Band Joist Insulation_Electric Heat_0_0_HDD | Residential_Market Rate Single Family_Home Efficiency_Electric_Building Shell_Single-Family_Rim/Band Joist Insulation_Electric Heat_0_0 | Residential | Market Rate Single Family | Home Efficiency | Electric | Building Shell | Single-Family | Rim/Band Joist Insulation | Electric Heat | 0 | 0 | HDD |  | 2550 | CZ 3, Unconditioned | IL TRM v9 | 5.6.6 | Rim/Band Joist Insulation | RS-SHL-RINS-V03-210101 | RS | SHL | RINS | V03-210101
Residential_Market Rate Single Family_Home Efficiency_Electric_Building Shell_Single-Family_Rim/Band Joist Insulation_Electric Heat_0_0_24 | Residential_Market Rate Single Family_Home Efficiency_Electric_Building Shell_Single-Family_Rim/Band Joist Insulation_Electric Heat_0_0 | Residential | Market Rate Single Family | Home Efficiency | Electric | Building Shell | Single-Family | Rim/Band Joist Insulation | Electric Heat | 0 | 0 | 24 |  | 24 |  | IL TRM v9 | 5.6.6 | Rim/Band Joist Insulation | RS-SHL-RINS-V03-210101 | RS | SHL | RINS | V03-210101
Residential_Market Rate Single Family_Home Efficiency_Electric_Building Shell_Single-Family_Rim/Band Joist Insulation_Electric Heat_0_0_ADJBasementHeat | Residential_Market Rate Single Family_Home Efficiency_Electric_Building Shell_Single-Family_Rim/Band Joist Insulation_Electric Heat_0_0 | Residential | Market Rate Single Family | Home Efficiency | Electric | Building Shell | Single-Family | Rim/Band Joist Insulation | Electric Heat | 0 | 0 | ADJBasementHeat |  | 0.6 |  | IL TRM v9 | 5.6.6 | Rim/Band Joist Insulation | RS-SHL-RINS-V03-210101 | RS | SHL | RINS | V03-210101
Residential_Market Rate Single Family_Home Efficiency_Electric_Building Shell_Single-Family_Rim/Band Joist Insulation_Electric Heat_0_0_%GasHeat | Residential_Market Rate Single Family_Home Efficiency_Electric_Building Shell_Single-Family_Rim/Band Joist Insulation_Electric Heat_0_0 | Residential | Market Rate Single Family | Home Efficiency | Electric | Building Shell | Single-Family | Rim/Band Joist Insulation | Electric Heat | 0 | 0 | %GasHeat |  | 0 | Electric Heat | IL TRM v9 | 5.6.6 | Rim/Band Joist Insulation | RS-SHL-RINS-V03-210101 | RS | SHL | RINS | V03-210101
Residential_Market Rate Single Family_Home Efficiency_Electric_Building Shell_Single-Family_Rim/Band Joist Insulation_Electric Heat_0_0_ηHeat | Residential_Market Rate Single Family_Home Efficiency_Electric_Building Shell_Single-Family_Rim/Band Joist Insulation_Electric Heat_0_0 | Residential | Market Rate Single Family | Home Efficiency | Electric | Building Shell | Single-Family | Rim/Band Joist Insulation | Electric Heat | 0 | 0 | ηHeat |  | 0.72 | Unknown | IL TRM v9 | 5.6.6 | Rim/Band Joist Insulation | RS-SHL-RINS-V03-210101 | RS | SHL | RINS | V03-210101
Residential_Market Rate Single Family_Home Efficiency_Electric_Building Shell_Single-Family_Rim/Band Joist Insulation_Electric Heat_0_0_ηHeat_Mid-Life_Adj | Residential_Market Rate Single Family_Home Efficiency_Electric_Building Shell_Single-Family_Rim/Band Joist Insulation_Electric Heat_0_0 | Residential | Market Rate Single Family | Home Efficiency | Electric | Building Shell | Single-Family | Rim/Band Joist Insulation | Electric Heat | 0 | 0 | ηHeat_Mid-Life_Adj |  | 0.77 | Furnace | IL TRM v9 | 5.6.6 | Rim/Band Joist Insulation | RS-SHL-RINS-V03-210101 | RS | SHL | RINS | V03-210101
Residential_Market Rate Single Family_Home Efficiency_Electric_Building Shell_Single-Family_Rim/Band Joist Insulation_Electric Heat_0_0_100000 | Residential_Market Rate Single Family_Home Efficiency_Electric_Building Shell_Single-Family_Rim/Band Joist Insulation_Electric Heat_0_0 | Residential | Market Rate Single Family | Home Efficiency | Electric | Building Shell | Single-Family | Rim/Band Joist Insulation | Electric Heat | 0 | 0 | 100000 |  | 100000 |  | IL TRM v9 | 5.6.6 | Rim/Band Joist Insulation | RS-SHL-RINS-V03-210101 | RS | SHL | RINS | V03-210101
Residential_Market Rate Single Family_Home Efficiency_Electric_Building Shell_Single-Family_Rim/Band Joist Insulation_Electric Heat_0_0_Delta_Therms | Residential_Market Rate Single Family_Home Efficiency_Electric_Building Shell_Single-Family_Rim/Band Joist Insulation_Electric Heat_0_0 | Residential | Market Rate Single Family | Home Efficiency | Electric | Building Shell | Single-Family | Rim/Band Joist Insulation | Electric Heat | 0 | 0 | Delta_Therms |  | 0 |  | IL TRM v9 | 5.6.6 | Rim/Band Joist Insulation | RS-SHL-RINS-V03-210101 | RS | SHL | RINS | V03-210101
Residential_Market Rate Single Family_Home Efficiency_Electric_Building Shell_Single-Family_Rim/Band Joist Insulation_Electric Heat_0_0_Delta_Therms_Mid-Life_Adj | Residential_Market Rate Single Family_Home Efficiency_Electric_Building Shell_Single-Family_Rim/Band Joist Insulation_Electric Heat_0_0 | Residential | Market Rate Single Family | Home Efficiency | Electric | Building Shell | Single-Family | Rim/Band Joist Insulation | Electric Heat | 0 | 0 | Delta_Therms_Mid-Life_Adj |  | 0 |  | IL TRM v9 | 5.6.6 | Rim/Band Joist Insulation | RS-SHL-RINS-V03-210101 | RS | SHL | RINS | V03-210101
Residential_Market Rate Single Family_Home Efficiency_Electric_Building Shell_Single-Family_Rim/Band Joist Insulation_Electric Heat_0_0_Remaining Year kWh | Residential_Market Rate Single Family_Home Efficiency_Electric_Building Shell_Single-Family_Rim/Band Joist Insulation_Electric Heat_0_0 | Residential | Market Rate Single Family | Home Efficiency | Electric | Building Shell | Single-Family | Rim/Band Joist Insulation | Electric Heat | 0 | 0 | Remaining Year kWh |  | 1.0292 |  | IL TRM v9 | 5.6.6 | Rim/Band Joist Insulation | RS-SHL-RINS-V03-210101 | RS | SHL | RINS | V03-210101
Residential_Market Rate Single Family_Home Efficiency_Electric_Building Shell_Single-Family_Rim/Band Joist Insulation_Electric Heat_0_0_kWh Saved per Unit | Residential_Market Rate Single Family_Home Efficiency_Electric_Building Shell_Single-Family_Rim/Band Joist Insulation_Electric Heat_0_0 | Residential | Market Rate Single Family | Home Efficiency | Electric | Building Shell | Single-Family | Rim/Band Joist Insulation | Electric Heat | 0 | 0 | kWh Saved per Unit |  | 1.0203 |  | IL TRM v9 | 5.6.6 | Rim/Band Joist Insulation | RS-SHL-RINS-V03-210101 | RS | SHL | RINS | V03-210101
Residential_Market Rate Single Family_Home Efficiency_Electric_Building Shell_Single-Family_Rim/Band Joist Insulation_Electric Heat_0_0_Remaining Year kW | Residential_Market Rate Single Family_Home Efficiency_Electric_Building Shell_Single-Family_Rim/Band Joist Insulation_Electric Heat_0_0 | Residential | Market Rate Single Family | Home Efficiency | Electric | Building Shell | Single-Family | Rim/Band Joist Insulation | Electric Heat | 0 | 0 | Remaining Year kW |  | 4.2982e-05 |  | IL TRM v9 | 5.6.6 | Rim/Band Joist Insulation | RS-SHL-RINS-V03-210101 | RS | SHL | RINS | V03-210101
Residential_Market Rate Single Family_Home Efficiency_Electric_Building Shell_Single-Family_Rim/Band Joist Insulation_Electric Heat_0_0_Coincident Peak kW Saved per Unit | Residential_Market Rate Single Family_Home Efficiency_Electric_Building Shell_Single-Family_Rim/Band Joist Insulation_Electric Heat_0_0 | Residential | Market Rate Single Family | Home Efficiency | Electric | Building Shell | Single-Family | Rim/Band Joist Insulation | Electric Heat | 0 | 0 | Coincident Peak kW Saved per Unit |  | 3.4716e-05 |  | IL TRM v9 | 5.6.6 | Rim/Band Joist Insulation | RS-SHL-RINS-V03-210101 | RS | SHL | RINS | V03-210101
Residential_Market Rate Single Family_Home Efficiency_Electric_Building Shell_Single-Family_Rim/Band Joist Insulation_Electric Heat_0_0_Remaining Year Therms | Residential_Market Rate Single Family_Home Efficiency_Electric_Building Shell_Single-Family_Rim/Band Joist Insulation_Electric Heat_0_0 | Residential | Market Rate Single Family | Home Efficiency | Electric | Building Shell | Single-Family | Rim/Band Joist Insulation | Electric Heat | 0 | 0 | Remaining Year Therms |  | 0 |  | IL TRM v9 | 5.6.6 | Rim/Band Joist Insulation | RS-SHL-RINS-V03-210101 | RS | SHL | RINS | V03-210101
Residential_Market Rate Single Family_Home Efficiency_Electric_Building Shell_Single-Family_Rim/Band Joist Insulation_Electric Heat_0_0_Therms Saved per Unit | Residential_Market Rate Single Family_Home Efficiency_Electric_Building Shell_Single-Family_Rim/Band Joist Insulation_Electric Heat_0_0 | Residential | Market Rate Single Family | Home Efficiency | Electric | Building Shell | Single-Family | Rim/Band Joist Insulation | Electric Heat | 0 | 0 | Therms Saved per Unit |  | 0 |  | IL TRM v9 | 5.6.6 | Rim/Band Joist Insulation | RS-SHL-RINS-V03-210101 | RS | SHL | RINS | V03-210101
Residential_Market Rate Single Family_Home Efficiency_Electric_Building Shell_Single-Family_Rim/Band Joist Insulation_Electric Heat_0_0_Remaining Life | Residential_Market Rate Single Family_Home Efficiency_Electric_Building Shell_Single-Family_Rim/Band Joist Insulation_Electric Heat_0_0 | Residential | Market Rate Single Family | Home Efficiency | Electric | Building Shell | Single-Family | Rim/Band Joist Insulation | Electric Heat | 0 | 0 | Remaining Life |  | 10 |  | IL TRM v9 | 5.6.6 | Rim/Band Joist Insulation | RS-SHL-RINS-V03-210101 | RS | SHL | RINS | V03-210101
Residential_Market Rate Single Family_Home Efficiency_Electric_Building Shell_Single-Family_Rim/Band Joist Insulation_Electric Heat_0_0_Lifetime (years) | Residential_Market Rate Single Family_Home Efficiency_Electric_Building Shell_Single-Family_Rim/Band Joist Insulation_Electric Heat_0_0 | Residential | Market Rate Single Family | Home Efficiency | Electric | Building Shell | Single-Family | Rim/Band Joist Insulation | Electric Heat | 0 | 0 | Lifetime (years) |  | 20 |  | IL TRM v9 | 5.6.6 | Rim/Band Joist Insulation | RS-SHL-RINS-V03-210101 | RS | SHL | RINS | V03-210101
Residential_Market Rate Single Family_Home Efficiency_Electric_Building Shell_Single-Family_Rim/Band Joist Insulation_Electric Heat_0_0_Incremental Cost | Residential_Market Rate Single Family_Home Efficiency_Electric_Building Shell_Single-Family_Rim/Band Joist Insulation_Electric Heat_0_0 | Residential | Market Rate Single Family | Home Efficiency | Electric | Building Shell | Single-Family | Rim/Band Joist Insulation | Electric Heat | 0 | 0 | Incremental Cost |  | 1 | Direct Install, set equal to incentive cost | IL TRM v9 | 5.6.6 | Rim/Band Joist Insulation | RS-SHL-RINS-V03-210101 | RS | SHL | RINS | V03-210101
Residential_Market Rate Single Family_Home Efficiency_Electric_Building Shell_Single-Family_Rim/Band Joist Insulation_Electric Heat_0_0_ | Residential_Market Rate Single Family_Home Efficiency_Electric_Building Shell_Single-Family_Rim/Band Joist Insulation_Electric Heat_0_0 | Residential | Market Rate Single Family | Home Efficiency | Electric | Building Shell | Single-Family | Rim/Band Joist Insulation | Electric Heat | 0 | 0 |  |  |  |  | IL TRM v9 | 5.6.6 | Rim/Band Joist Insulation | RS-SHL-RINS-V03-210101 | RS | SHL | RINS | V03-210101
Residential_Market Rate Single Family_Home Efficiency_Electric_Building Shell_Single-Family_Rim/Band Joist Insulation_Natural Gas Heat_0_0_R_old | Residential_Market Rate Single Family_Home Efficiency_Electric_Building Shell_Single-Family_Rim/Band Joist Insulation_Natural Gas Heat_0_0 | Residential | Market Rate Single Family | Home Efficiency | Electric | Building Shell | Single-Family | Rim/Band Joist Insulation | Natural Gas Heat | 0 | 0 | R_old |  | 5 | Uninsulated assembly | IL TRM v11 | 5.6.6 | Rim/Band Joist Insulation | RS-SHL-RINS-V03-210101 | RS | SHL | RINS | V03-210101
Residential_Market Rate Single Family_Home Efficiency_Electric_Building Shell_Single-Family_Rim/Band Joist Insulation_Natural Gas Heat_0_0_R_rim | Residential_Market Rate Single Family_Home Efficiency_Electric_Building Shell_Single-Family_Rim/Band Joist Insulation_Natural Gas Heat_0_0 | Residential | Market Rate Single Family | Home Efficiency | Electric | Building Shell | Single-Family | Rim/Band Joist Insulation | Natural Gas Heat | 0 | 0 | R_rim |  | 13 |  | IL TRM v11 | 5.6.6 | Rim/Band Joist Insulation | RS-SHL-RINS-V03-210101 | RS | SHL | RINS | V03-210101
Residential_Market Rate Single Family_Home Efficiency_Electric_Building Shell_Single-Family_Rim/Band Joist Insulation_Natural Gas Heat_0_0_A_rim | Residential_Market Rate Single Family_Home Efficiency_Electric_Building Shell_Single-Family_Rim/Band Joist Insulation_Natural Gas Heat_0_0 | Residential | Market Rate Single Family | Home Efficiency | Electric | Building Shell | Single-Family | Rim/Band Joist Insulation | Natural Gas Heat | 0 | 0 | A_rim |  | 1 | per sqft | IL TRM v11 | 5.6.6 | Rim/Band Joist Insulation | RS-SHL-RINS-V03-210101 | RS | SHL | RINS | V03-210101
Residential_Market Rate Single Family_Home Efficiency_Electric_Building Shell_Single-Family_Rim/Band Joist Insulation_Natural Gas Heat_0_0_Framing_factor_rim | Residential_Market Rate Single Family_Home Efficiency_Electric_Building Shell_Single-Family_Rim/Band Joist Insulation_Natural Gas Heat_0_0 | Residential | Market Rate Single Family | Home Efficiency | Electric | Building Shell | Single-Family | Rim/Band Joist Insulation | Natural Gas Heat | 0 | 0 | Framing_factor_rim |  | 0.05 |  | IL TRM v11 | 5.6.6 | Rim/Band Joist Insulation | RS-SHL-RINS-V03-210101 | RS | SHL | RINS | V03-210101
Residential_Market Rate Single Family_Home Efficiency_Electric_Building Shell_Single-Family_Rim/Band Joist Insulation_Natural Gas Heat_0_0_CDD | Residential_Market Rate Single Family_Home Efficiency_Electric_Building Shell_Single-Family_Rim/Band Joist Insulation_Natural Gas Heat_0_0 | Residential | Market Rate Single Family | Home Efficiency | Electric | Building Shell | Single-Family | Rim/Band Joist Insulation | Natural Gas Heat | 0 | 0 | CDD |  | 436 | CZ 3 | IL TRM v11 | 5.6.6 | Rim/Band Joist Insulation | RS-SHL-RINS-V03-210101 | RS | SHL | RINS | V03-210101
Residential_Market Rate Single Family_Home Efficiency_Electric_Building Shell_Single-Family_Rim/Band Joist Insulation_Natural Gas Heat_0_0_24 | Residential_Market Rate Single Family_Home Efficiency_Electric_Building Shell_Single-Family_Rim/Band Joist Insulation_Natural Gas Heat_0_0 | Residential | Market Rate Single Family | Home Efficiency | Electric | Building Shell | Single-Family | Rim/Band Joist Insulation | Natural Gas Heat | 0 | 0 | 24 |  | 24 |  | IL TRM v11 | 5.6.6 | Rim/Band Joist Insulation | RS-SHL-RINS-V03-210101 | RS | SHL | RINS | V03-210101
Residential_Market Rate Single Family_Home Efficiency_Electric_Building Shell_Single-Family_Rim/Band Joist Insulation_Natural Gas Heat_0_0_DUA | Residential_Market Rate Single Family_Home Efficiency_Electric_Building Shell_Single-Family_Rim/Band Joist Insulation_Natural Gas Heat_0_0 | Residential | Market Rate Single Family | Home Efficiency | Electric | Building Shell | Single-Family | Rim/Band Joist Insulation | Natural Gas Heat | 0 | 0 | DUA |  | 0.75 |  | IL TRM v11 | 5.6.6 | Rim/Band Joist Insulation | RS-SHL-RINS-V03-210101 | RS | SHL | RINS | V03-210101
Residential_Market Rate Single Family_Home Efficiency_Electric_Building Shell_Single-Family_Rim/Band Joist Insulation_Natural Gas Heat_0_0_ADJBasementCool | Residential_Market Rate Single Family_Home Efficiency_Electric_Building Shell_Single-Family_Rim/Band Joist Insulation_Natural Gas Heat_0_0 | Residential | Market Rate Single Family | Home Efficiency | Electric | Building Shell | Single-Family | Rim/Band Joist Insulation | Natural Gas Heat | 0 | 0 | ADJBasementCool |  | 0.8 |  | IL TRM v11 | 5.6.6 | Rim/Band Joist Insulation | RS-SHL-RINS-V03-210101 | RS | SHL | RINS | V03-210101
Residential_Market Rate Single Family_Home Efficiency_Electric_Building Shell_Single-Family_Rim/Band Joist Insulation_Natural Gas Heat_0_0_%Cool | Residential_Market Rate Single Family_Home Efficiency_Electric_Building Shell_Single-Family_Rim/Band Joist Insulation_Natural Gas Heat_0_0 | Residential | Market Rate Single Family | Home Efficiency | Electric | Building Shell | Single-Family | Rim/Band Joist Insulation | Natural Gas Heat | 0 | 0 | %Cool |  | 0.66 | Unknown | IL TRM v11 | 5.6.6 | Rim/Band Joist Insulation | RS-SHL-RINS-V03-210101 | RS | SHL | RINS | V03-210101
Residential_Market Rate Single Family_Home Efficiency_Electric_Building Shell_Single-Family_Rim/Band Joist Insulation_Natural Gas Heat_0_0_1000 | Residential_Market Rate Single Family_Home Efficiency_Electric_Building Shell_Single-Family_Rim/Band Joist Insulation_Natural Gas Heat_0_0 | Residential | Market Rate Single Family | Home Efficiency | Electric | Building Shell | Single-Family | Rim/Band Joist Insulation | Natural Gas Heat | 0 | 0 | 1000 |  | 1000 |  | IL TRM v11 | 5.6.6 | Rim/Band Joist Insulation | RS-SHL-RINS-V03-210101 | RS | SHL | RINS | V03-210101
Residential_Market Rate Single Family_Home Efficiency_Electric_Building Shell_Single-Family_Rim/Band Joist Insulation_Natural Gas Heat_0_0_ηCool | Residential_Market Rate Single Family_Home Efficiency_Electric_Building Shell_Single-Family_Rim/Band Joist Insulation_Natural Gas Heat_0_0 | Residential | Market Rate Single Family | Home Efficiency | Electric | Building Shell | Single-Family | Rim/Band Joist Insulation | Natural Gas Heat | 0 | 0 | ηCool |  | 10.5 | Unknown | IL TRM v11 | 5.6.6 | Rim/Band Joist Insulation | RS-SHL-RINS-V03-210101 | RS | SHL | RINS | V03-210101
Residential_Market Rate Single Family_Home Efficiency_Electric_Building Shell_Single-Family_Rim/Band Joist Insulation_Natural Gas Heat_0_0_ηCool_Mid-Life_Adj | Residential_Market Rate Single Family_Home Efficiency_Electric_Building Shell_Single-Family_Rim/Band Joist Insulation_Natural Gas Heat_0_0 | Residential | Market Rate Single Family | Home Efficiency | Electric | Building Shell | Single-Family | Rim/Band Joist Insulation | Natural Gas Heat | 0 | 0 | ηCool_Mid-Life_Adj |  | 13 | Central AC | IL TRM v11 | 5.6.6 | Rim/Band Joist Insulation | RS-SHL-RINS-V03-210101 | RS | SHL | RINS | V03-210101
Residential_Market Rate Single Family_Home Efficiency_Electric_Building Shell_Single-Family_Rim/Band Joist Insulation_Natural Gas Heat_0_0_Delta_kWh_cooling | Residential_Market Rate Single Family_Home Efficiency_Electric_Building Shell_Single-Family_Rim/Band Joist Insulation_Natural Gas Heat_0_0 | Residential | Market Rate Single Family | Home Efficiency | Electric | Building Shell | Single-Family | Rim/Band Joist Insulation | Natural Gas Heat | 0 | 0 | Delta_kWh_cooling |  | 0.046143 |  | IL TRM v11 | 5.6.6 | Rim/Band Joist Insulation | RS-SHL-RINS-V03-210101 | RS | SHL | RINS | V03-210101
Residential_Market Rate Single Family_Home Efficiency_Electric_Building Shell_Single-Family_Rim/Band Joist Insulation_Natural Gas Heat_0_0_Delta_kWh_cooling_Mid-Life_Adj | Residential_Market Rate Single Family_Home Efficiency_Electric_Building Shell_Single-Family_Rim/Band Joist Insulation_Natural Gas Heat_0_0 | Residential | Market Rate Single Family | Home Efficiency | Electric | Building Shell | Single-Family | Rim/Band Joist Insulation | Natural Gas Heat | 0 | 0 | Delta_kWh_cooling_Mid-Life_Adj |  | 0.037269 |  | IL TRM v11 | 5.6.6 | Rim/Band Joist Insulation | RS-SHL-RINS-V03-210101 | RS | SHL | RINS | V03-210101
Residential_Market Rate Single Family_Home Efficiency_Electric_Building Shell_Single-Family_Rim/Band Joist Insulation_Natural Gas Heat_0_0_R_old | Residential_Market Rate Single Family_Home Efficiency_Electric_Building Shell_Single-Family_Rim/Band Joist Insulation_Natural Gas Heat_0_0 | Residential | Market Rate Single Family | Home Efficiency | Electric | Building Shell | Single-Family | Rim/Band Joist Insulation | Natural Gas Heat | 0 | 0 | R_old |  | 5 | Uninsulated assembly | IL TRM v11 | 5.6.6 | Rim/Band Joist Insulation | RS-SHL-RINS-V03-210101 | RS | SHL | RINS | V03-210101
Residential_Market Rate Single Family_Home Efficiency_Electric_Building Shell_Single-Family_Rim/Band Joist Insulation_Natural Gas Heat_0_0_R_rim | Residential_Market Rate Single Family_Home Efficiency_Electric_Building Shell_Single-Family_Rim/Band Joist Insulation_Natural Gas Heat_0_0 | Residential | Market Rate Single Family | Home Efficiency | Electric | Building Shell | Single-Family | Rim/Band Joist Insulation | Natural Gas Heat | 0 | 0 | R_rim |  | 13 |  | IL TRM v11 | 5.6.6 | Rim/Band Joist Insulation | RS-SHL-RINS-V03-210101 | RS | SHL | RINS | V03-210101
Residential_Market Rate Single Family_Home Efficiency_Electric_Building Shell_Single-Family_Rim/Band Joist Insulation_Natural Gas Heat_0_0_A_rim | Residential_Market Rate Single Family_Home Efficiency_Electric_Building Shell_Single-Family_Rim/Band Joist Insulation_Natural Gas Heat_0_0 | Residential | Market Rate Single Family | Home Efficiency | Electric | Building Shell | Single-Family | Rim/Band Joist Insulation | Natural Gas Heat | 0 | 0 | A_rim |  | 1 | per sqft | IL TRM v11 | 5.6.6 | Rim/Band Joist Insulation | RS-SHL-RINS-V03-210101 | RS | SHL | RINS | V03-210101
Residential_Market Rate Single Family_Home Efficiency_Electric_Building Shell_Single-Family_Rim/Band Joist Insulation_Natural Gas Heat_0_0_Framing_factor_rim | Residential_Market Rate Single Family_Home Efficiency_Electric_Building Shell_Single-Family_Rim/Band Joist Insulation_Natural Gas Heat_0_0 | Residential | Market Rate Single Family | Home Efficiency | Electric | Building Shell | Single-Family | Rim/Band Joist Insulation | Natural Gas Heat | 0 | 0 | Framing_factor_rim |  | 0.05 |  | IL TRM v11 | 5.6.6 | Rim/Band Joist Insulation | RS-SHL-RINS-V03-210101 | RS | SHL | RINS | V03-210101
Residential_Market Rate Single Family_Home Efficiency_Electric_Building Shell_Single-Family_Rim/Band Joist Insulation_Natural Gas Heat_0_0_HDD | Residential_Market Rate Single Family_Home Efficiency_Electric_Building Shell_Single-Family_Rim/Band Joist Insulation_Natural Gas Heat_0_0 | Residential | Market Rate Single Family | Home Efficiency | Electric | Building Shell | Single-Family | Rim/Band Joist Insulation | Natural Gas Heat | 0 | 0 | HDD |  | 2550 | CZ 3, Unconditioned | IL TRM v11 | 5.6.6 | Rim/Band Joist Insulation | RS-SHL-RINS-V03-210101 | RS | SHL | RINS | V03-210101
Residential_Market Rate Single Family_Home Efficiency_Electric_Building Shell_Single-Family_Rim/Band Joist Insulation_Natural Gas Heat_0_0_24 | Residential_Market Rate Single Family_Home Efficiency_Electric_Building Shell_Single-Family_Rim/Band Joist Insulation_Natural Gas Heat_0_0 | Residential | Market Rate Single Family | Home Efficiency | Electric | Building Shell | Single-Family | Rim/Band Joist Insulation | Natural Gas Heat | 0 | 0 | 24 |  | 24 |  | IL TRM v11 | 5.6.6 | Rim/Band Joist Insulation | RS-SHL-RINS-V03-210101 | RS | SHL | RINS | V03-210101
Residential_Market Rate Single Family_Home Efficiency_Electric_Building Shell_Single-Family_Rim/Band Joist Insulation_Natural Gas Heat_0_0_ADJBasementHeat | Residential_Market Rate Single Family_Home Efficiency_Electric_Building Shell_Single-Family_Rim/Band Joist Insulation_Natural Gas Heat_0_0 | Residential | Market Rate Single Family | Home Efficiency | Electric | Building Shell | Single-Family | Rim/Band Joist Insulation | Natural Gas Heat | 0 | 0 | ADJBasementHeat |  | 0.6 |  | IL TRM v11 | 5.6.6 | Rim/Band Joist Insulation | RS-SHL-RINS-V03-210101 | RS | SHL | RINS | V03-210101
Residential_Market Rate Single Family_Home Efficiency_Electric_Building Shell_Single-Family_Rim/Band Joist Insulation_Natural Gas Heat_0_0_%ElectricHeat | Residential_Market Rate Single Family_Home Efficiency_Electric_Building Shell_Single-Family_Rim/Band Joist Insulation_Natural Gas Heat_0_0 | Residential | Market Rate Single Family | Home Efficiency | Electric | Building Shell | Single-Family | Rim/Band Joist Insulation | Natural Gas Heat | 0 | 0 | %ElectricHeat |  | 0 | Natural Gas Heat | IL TRM v11 | 5.6.6 | Rim/Band Joist Insulation | RS-SHL-RINS-V03-210101 | RS | SHL | RINS | V03-210101
Residential_Market Rate Single Family_Home Efficiency_Electric_Building Shell_Single-Family_Rim/Band Joist Insulation_Natural Gas Heat_0_0_ηHeat | Residential_Market Rate Single Family_Home Efficiency_Electric_Building Shell_Single-Family_Rim/Band Joist Insulation_Natural Gas Heat_0_0 | Residential | Market Rate Single Family | Home Efficiency | Electric | Building Shell | Single-Family | Rim/Band Joist Insulation | Natural Gas Heat | 0 | 0 | ηHeat |  | 1.28 | Unknown | IL TRM v11 | 5.6.6 | Rim/Band Joist Insulation | RS-SHL-RINS-V03-210101 | RS | SHL | RINS | V03-210101
Residential_Market Rate Single Family_Home Efficiency_Electric_Building Shell_Single-Family_Rim/Band Joist Insulation_Natural Gas Heat_0_0_ηHeat_Mid-Life_Adj | Residential_Market Rate Single Family_Home Efficiency_Electric_Building Shell_Single-Family_Rim/Band Joist Insulation_Natural Gas Heat_0_0 | Residential | Market Rate Single Family | Home Efficiency | Electric | Building Shell | Single-Family | Rim/Band Joist Insulation | Natural Gas Heat | 0 | 0 | ηHeat_Mid-Life_Adj |  | 1.28 | Unknown | IL TRM v11 | 5.6.6 | Rim/Band Joist Insulation | RS-SHL-RINS-V03-210101 | RS | SHL | RINS | V03-210101
Residential_Market Rate Single Family_Home Efficiency_Electric_Building Shell_Single-Family_Rim/Band Joist Insulation_Natural Gas Heat_0_0_3412 | Residential_Market Rate Single Family_Home Efficiency_Electric_Building Shell_Single-Family_Rim/Band Joist Insulation_Natural Gas Heat_0_0 | Residential | Market Rate Single Family | Home Efficiency | Electric | Building Shell | Single-Family | Rim/Band Joist Insulation | Natural Gas Heat | 0 | 0 | 3412 |  | 3412 |  | IL TRM v11 | 5.6.6 | Rim/Band Joist Insulation | RS-SHL-RINS-V03-210101 | RS | SHL | RINS | V03-210101
Residential_Market Rate Single Family_Home Efficiency_Electric_Building Shell_Single-Family_Rim/Band Joist Insulation_Natural Gas Heat_0_0_Delta_kWh_heatingElectric | Residential_Market Rate Single Family_Home Efficiency_Electric_Building Shell_Single-Family_Rim/Band Joist Insulation_Natural Gas Heat_0_0 | Residential | Market Rate Single Family | Home Efficiency | Electric | Building Shell | Single-Family | Rim/Band Joist Insulation | Natural Gas Heat | 0 | 0 | Delta_kWh_heatingElectric |  | 0 |  | IL TRM v11 | 5.6.6 | Rim/Band Joist Insulation | RS-SHL-RINS-V03-210101 | RS | SHL | RINS | V03-210101
Residential_Market Rate Single Family_Home Efficiency_Electric_Building Shell_Single-Family_Rim/Band Joist Insulation_Natural Gas Heat_0_0_Delta_kWh_heatingElectric_Mid-Life_Adj | Residential_Market Rate Single Family_Home Efficiency_Electric_Building Shell_Single-Family_Rim/Band Joist Insulation_Natural Gas Heat_0_0 | Residential | Market Rate Single Family | Home Efficiency | Electric | Building Shell | Single-Family | Rim/Band Joist Insulation | Natural Gas Heat | 0 | 0 | Delta_kWh_heatingElectric_Mid-Life_Adj |  | 0 |  | IL TRM v11 | 5.6.6 | Rim/Band Joist Insulation | RS-SHL-RINS-V03-210101 | RS | SHL | RINS | V03-210101
Residential_Market Rate Single Family_Home Efficiency_Electric_Building Shell_Single-Family_Rim/Band Joist Insulation_Natural Gas Heat_0_0_Delta_Therms | Residential_Market Rate Single Family_Home Efficiency_Electric_Building Shell_Single-Family_Rim/Band Joist Insulation_Natural Gas Heat_0_0 | Residential | Market Rate Single Family | Home Efficiency | Electric | Building Shell | Single-Family | Rim/Band Joist Insulation | Natural Gas Heat | 0 | 0 | Delta_Therms |  | 0.059631 |  | IL TRM v11 | 5.6.6 | Rim/Band Joist Insulation | RS-SHL-RINS-V03-210101 | RS | SHL | RINS | V03-210101
Residential_Market Rate Single Family_Home Efficiency_Electric_Building Shell_Single-Family_Rim/Band Joist Insulation_Natural Gas Heat_0_0_Delta_Therms_Mid-Life_Adj | Residential_Market Rate Single Family_Home Efficiency_Electric_Building Shell_Single-Family_Rim/Band Joist Insulation_Natural Gas Heat_0_0 | Residential | Market Rate Single Family | Home Efficiency | Electric | Building Shell | Single-Family | Rim/Band Joist Insulation | Natural Gas Heat | 0 | 0 | Delta_Therms_Mid-Life_Adj |  | 0.055759 |  | IL TRM v11 | 5.6.6 | Rim/Band Joist Insulation | RS-SHL-RINS-V03-210101 | RS | SHL | RINS | V03-210101
Residential_Market Rate Single Family_Home Efficiency_Electric_Building Shell_Single-Family_Rim/Band Joist Insulation_Natural Gas Heat_0_0_Fe | Residential_Market Rate Single Family_Home Efficiency_Electric_Building Shell_Single-Family_Rim/Band Joist Insulation_Natural Gas Heat_0_0 | Residential | Market Rate Single Family | Home Efficiency | Electric | Building Shell | Single-Family | Rim/Band Joist Insulation | Natural Gas Heat | 0 | 0 | Fe |  | 0.0314 |  | IL TRM v11 | 5.6.6 | Rim/Band Joist Insulation | RS-SHL-RINS-V03-210101 | RS | SHL | RINS | V03-210101
Residential_Market Rate Single Family_Home Efficiency_Electric_Building Shell_Single-Family_Rim/Band Joist Insulation_Natural Gas Heat_0_0_29.3 | Residential_Market Rate Single Family_Home Efficiency_Electric_Building Shell_Single-Family_Rim/Band Joist Insulation_Natural Gas Heat_0_0 | Residential | Market Rate Single Family | Home Efficiency | Electric | Building Shell | Single-Family | Rim/Band Joist Insulation | Natural Gas Heat | 0 | 0 | 29.3 |  | 29.3 |  | IL TRM v11 | 5.6.6 | Rim/Band Joist Insulation | RS-SHL-RINS-V03-210101 | RS | SHL | RINS | V03-210101
Residential_Market Rate Single Family_Home Efficiency_Electric_Building Shell_Single-Family_Rim/Band Joist Insulation_Natural Gas Heat_0_0_Delta_kWh_heatingGas | Residential_Market Rate Single Family_Home Efficiency_Electric_Building Shell_Single-Family_Rim/Band Joist Insulation_Natural Gas Heat_0_0 | Residential | Market Rate Single Family | Home Efficiency | Electric | Building Shell | Single-Family | Rim/Band Joist Insulation | Natural Gas Heat | 0 | 0 | Delta_kWh_heatingGas |  | 0.054862 |  | IL TRM v11 | 5.6.6 | Rim/Band Joist Insulation | RS-SHL-RINS-V03-210101 | RS | SHL | RINS | V03-210101
Residential_Market Rate Single Family_Home Efficiency_Electric_Building Shell_Single-Family_Rim/Band Joist Insulation_Natural Gas Heat_0_0_Delta_kWh_heatingGas_Mid-Life_Adj | Residential_Market Rate Single Family_Home Efficiency_Electric_Building Shell_Single-Family_Rim/Band Joist Insulation_Natural Gas Heat_0_0 | Residential | Market Rate Single Family | Home Efficiency | Electric | Building Shell | Single-Family | Rim/Band Joist Insulation | Natural Gas Heat | 0 | 0 | Delta_kWh_heatingGas_Mid-Life_Adj |  | 0.051299 |  | IL TRM v11 | 5.6.6 | Rim/Band Joist Insulation | RS-SHL-RINS-V03-210101 | RS | SHL | RINS | V03-210101
Residential_Market Rate Single Family_Home Efficiency_Electric_Building Shell_Single-Family_Rim/Band Joist Insulation_Natural Gas Heat_0_0_FLH_cooling | Residential_Market Rate Single Family_Home Efficiency_Electric_Building Shell_Single-Family_Rim/Band Joist Insulation_Natural Gas Heat_0_0 | Residential | Market Rate Single Family | Home Efficiency | Electric | Building Shell | Single-Family | Rim/Band Joist Insulation | Natural Gas Heat | 0 | 0 | FLH_cooling |  | 730 | CZ 3, Single Family | IL TRM v11 | 5.6.6 | Rim/Band Joist Insulation | RS-SHL-RINS-V03-210101 | RS | SHL | RINS | V03-210101
Residential_Market Rate Single Family_Home Efficiency_Electric_Building Shell_Single-Family_Rim/Band Joist Insulation_Natural Gas Heat_0_0_CF | Residential_Market Rate Single Family_Home Efficiency_Electric_Building Shell_Single-Family_Rim/Band Joist Insulation_Natural Gas Heat_0_0 | Residential | Market Rate Single Family | Home Efficiency | Electric | Building Shell | Single-Family | Rim/Band Joist Insulation | Natural Gas Heat | 0 | 0 | CF |  | 0.68 | Summer System Peak Coincidence Factor for Central A/C (during sytem peak hour) | IL TRM v11 | 5.6.6 | Rim/Band Joist Insulation | RS-SHL-RINS-V03-210101 | RS | SHL | RINS | V03-210101
Residential_Market Rate Single Family_Home Efficiency_Electric_Building Shell_Single-Family_Rim/Band Joist Insulation_Natural Gas Heat_0_0_Delta_kW | Residential_Market Rate Single Family_Home Efficiency_Electric_Building Shell_Single-Family_Rim/Band Joist Insulation_Natural Gas Heat_0_0 | Residential | Market Rate Single Family | Home Efficiency | Electric | Building Shell | Single-Family | Rim/Band Joist Insulation | Natural Gas Heat | 0 | 0 | Delta_kW |  | 4.2982e-05 |  | IL TRM v11 | 5.6.6 | Rim/Band Joist Insulation | RS-SHL-RINS-V03-210101 | RS | SHL | RINS | V03-210101
Residential_Market Rate Single Family_Home Efficiency_Electric_Building Shell_Single-Family_Rim/Band Joist Insulation_Natural Gas Heat_0_0_Delta_kW_Mid-Life_Adj | Residential_Market Rate Single Family_Home Efficiency_Electric_Building Shell_Single-Family_Rim/Band Joist Insulation_Natural Gas Heat_0_0 | Residential | Market Rate Single Family | Home Efficiency | Electric | Building Shell | Single-Family | Rim/Band Joist Insulation | Natural Gas Heat | 0 | 0 | Delta_kW_Mid-Life_Adj |  | 3.4716e-05 |  | IL TRM v11 | 5.6.6 | Rim/Band Joist Insulation | RS-SHL-RINS-V03-210101 | RS | SHL | RINS | V03-210101
Residential_Market Rate Single Family_Home Efficiency_Electric_Building Shell_Single-Family_Rim/Band Joist Insulation_Natural Gas Heat_0_0_R_old | Residential_Market Rate Single Family_Home Efficiency_Electric_Building Shell_Single-Family_Rim/Band Joist Insulation_Natural Gas Heat_0_0 | Residential | Market Rate Single Family | Home Efficiency | Electric | Building Shell | Single-Family | Rim/Band Joist Insulation | Natural Gas Heat | 0 | 0 | R_old |  | 5 | Uninsulated assembly | IL TRM v11 | 5.6.6 | Rim/Band Joist Insulation | RS-SHL-RINS-V03-210101 | RS | SHL | RINS | V03-210101
Residential_Market Rate Single Family_Home Efficiency_Electric_Building Shell_Single-Family_Rim/Band Joist Insulation_Natural Gas Heat_0_0_R_rim | Residential_Market Rate Single Family_Home Efficiency_Electric_Building Shell_Single-Family_Rim/Band Joist Insulation_Natural Gas Heat_0_0 | Residential | Market Rate Single Family | Home Efficiency | Electric | Building Shell | Single-Family | Rim/Band Joist Insulation | Natural Gas Heat | 0 | 0 | R_rim |  | 13 |  | IL TRM v11 | 5.6.6 | Rim/Band Joist Insulation | RS-SHL-RINS-V03-210101 | RS | SHL | RINS | V03-210101
Residential_Market Rate Single Family_Home Efficiency_Electric_Building Shell_Single-Family_Rim/Band Joist Insulation_Natural Gas Heat_0_0_A_rim | Residential_Market Rate Single Family_Home Efficiency_Electric_Building Shell_Single-Family_Rim/Band Joist Insulation_Natural Gas Heat_0_0 | Residential | Market Rate Single Family | Home Efficiency | Electric | Building Shell | Single-Family | Rim/Band Joist Insulation | Natural Gas Heat | 0 | 0 | A_rim |  | 1 | per sqft | IL TRM v11 | 5.6.6 | Rim/Band Joist Insulation | RS-SHL-RINS-V03-210101 | RS | SHL | RINS | V03-210101
Residential_Market Rate Single Family_Home Efficiency_Electric_Building Shell_Single-Family_Rim/Band Joist Insulation_Natural Gas Heat_0_0_Framing_factor_rim | Residential_Market Rate Single Family_Home Efficiency_Electric_Building Shell_Single-Family_Rim/Band Joist Insulation_Natural Gas Heat_0_0 | Residential | Market Rate Single Family | Home Efficiency | Electric | Building Shell | Single-Family | Rim/Band Joist Insulation | Natural Gas Heat | 0 | 0 | Framing_factor_rim |  | 0.05 |  | IL TRM v11 | 5.6.6 | Rim/Band Joist Insulation | RS-SHL-RINS-V03-210101 | RS | SHL | RINS | V03-210101
Residential_Market Rate Single Family_Home Efficiency_Electric_Building Shell_Single-Family_Rim/Band Joist Insulation_Natural Gas Heat_0_0_HDD | Residential_Market Rate Single Family_Home Efficiency_Electric_Building Shell_Single-Family_Rim/Band Joist Insulation_Natural Gas Heat_0_0 | Residential | Market Rate Single Family | Home Efficiency | Electric | Building Shell | Single-Family | Rim/Band Joist Insulation | Natural Gas Heat | 0 | 0 | HDD |  | 2550 | CZ 3, Unconditioned | IL TRM v11 | 5.6.6 | Rim/Band Joist Insulation | RS-SHL-RINS-V03-210101 | RS | SHL | RINS | V03-210101
Residential_Market Rate Single Family_Home Efficiency_Electric_Building Shell_Single-Family_Rim/Band Joist Insulation_Natural Gas Heat_0_0_24 | Residential_Market Rate Single Family_Home Efficiency_Electric_Building Shell_Single-Family_Rim/Band Joist Insulation_Natural Gas Heat_0_0 | Residential | Market Rate Single Family | Home Efficiency | Electric | Building Shell | Single-Family | Rim/Band Joist Insulation | Natural Gas Heat | 0 | 0 | 24 |  | 24 |  | IL TRM v11 | 5.6.6 | Rim/Band Joist Insulation | RS-SHL-RINS-V03-210101 | RS | SHL | RINS | V03-210101
Residential_Market Rate Single Family_Home Efficiency_Electric_Building Shell_Single-Family_Rim/Band Joist Insulation_Natural Gas Heat_0_0_ADJBasementHeat | Residential_Market Rate Single Family_Home Efficiency_Electric_Building Shell_Single-Family_Rim/Band Joist Insulation_Natural Gas Heat_0_0 | Residential | Market Rate Single Family | Home Efficiency | Electric | Building Shell | Single-Family | Rim/Band Joist Insulation | Natural Gas Heat | 0 | 0 | ADJBasementHeat |  | 0.6 |  | IL TRM v11 | 5.6.6 | Rim/Band Joist Insulation | RS-SHL-RINS-V03-210101 | RS | SHL | RINS | V03-210101
Residential_Market Rate Single Family_Home Efficiency_Electric_Building Shell_Single-Family_Rim/Band Joist Insulation_Natural Gas Heat_0_0_%GasHeat | Residential_Market Rate Single Family_Home Efficiency_Electric_Building Shell_Single-Family_Rim/Band Joist Insulation_Natural Gas Heat_0_0 | Residential | Market Rate Single Family | Home Efficiency | Electric | Building Shell | Single-Family | Rim/Band Joist Insulation | Natural Gas Heat | 0 | 0 | %GasHeat |  | 1 | Natural Gas Heat | IL TRM v11 | 5.6.6 | Rim/Band Joist Insulation | RS-SHL-RINS-V03-210101 | RS | SHL | RINS | V03-210101
Residential_Market Rate Single Family_Home Efficiency_Electric_Building Shell_Single-Family_Rim/Band Joist Insulation_Natural Gas Heat_0_0_ηHeat | Residential_Market Rate Single Family_Home Efficiency_Electric_Building Shell_Single-Family_Rim/Band Joist Insulation_Natural Gas Heat_0_0 | Residential | Market Rate Single Family | Home Efficiency | Electric | Building Shell | Single-Family | Rim/Band Joist Insulation | Natural Gas Heat | 0 | 0 | ηHeat |  | 0.72 | Unknown | IL TRM v11 | 5.6.6 | Rim/Band Joist Insulation | RS-SHL-RINS-V03-210101 | RS | SHL | RINS | V03-210101
Residential_Market Rate Single Family_Home Efficiency_Electric_Building Shell_Single-Family_Rim/Band Joist Insulation_Natural Gas Heat_0_0_ηHeat_Mid-Life_Adj | Residential_Market Rate Single Family_Home Efficiency_Electric_Building Shell_Single-Family_Rim/Band Joist Insulation_Natural Gas Heat_0_0 | Residential | Market Rate Single Family | Home Efficiency | Electric | Building Shell | Single-Family | Rim/Band Joist Insulation | Natural Gas Heat | 0 | 0 | ηHeat_Mid-Life_Adj |  | 0.77 | Furnace | IL TRM v11 | 5.6.6 | Rim/Band Joist Insulation | RS-SHL-RINS-V03-210101 | RS | SHL | RINS | V03-210101
Residential_Market Rate Single Family_Home Efficiency_Electric_Building Shell_Single-Family_Rim/Band Joist Insulation_Natural Gas Heat_0_0_100000 | Residential_Market Rate Single Family_Home Efficiency_Electric_Building Shell_Single-Family_Rim/Band Joist Insulation_Natural Gas Heat_0_0 | Residential | Market Rate Single Family | Home Efficiency | Electric | Building Shell | Single-Family | Rim/Band Joist Insulation | Natural Gas Heat | 0 | 0 | 100000 |  | 100000 |  | IL TRM v11 | 5.6.6 | Rim/Band Joist Insulation | RS-SHL-RINS-V03-210101 | RS | SHL | RINS | V03-210101
Residential_Market Rate Single Family_Home Efficiency_Electric_Building Shell_Single-Family_Rim/Band Joist Insulation_Natural Gas Heat_0_0_Delta_Therms | Residential_Market Rate Single Family_Home Efficiency_Electric_Building Shell_Single-Family_Rim/Band Joist Insulation_Natural Gas Heat_0_0 | Residential | Market Rate Single Family | Home Efficiency | Electric | Building Shell | Single-Family | Rim/Band Joist Insulation | Natural Gas Heat | 0 | 0 | Delta_Therms |  | 0.059631 |  | IL TRM v11 | 5.6.6 | Rim/Band Joist Insulation | RS-SHL-RINS-V03-210101 | RS | SHL | RINS | V03-210101
Residential_Market Rate Single Family_Home Efficiency_Electric_Building Shell_Single-Family_Rim/Band Joist Insulation_Natural Gas Heat_0_0_Delta_Therms_Mid-Life_Adj | Residential_Market Rate Single Family_Home Efficiency_Electric_Building Shell_Single-Family_Rim/Band Joist Insulation_Natural Gas Heat_0_0 | Residential | Market Rate Single Family | Home Efficiency | Electric | Building Shell | Single-Family | Rim/Band Joist Insulation | Natural Gas Heat | 0 | 0 | Delta_Therms_Mid-Life_Adj |  | 0.055759 |  | IL TRM v11 | 5.6.6 | Rim/Band Joist Insulation | RS-SHL-RINS-V03-210101 | RS | SHL | RINS | V03-210101
Residential_Market Rate Single Family_Home Efficiency_Electric_Building Shell_Single-Family_Rim/Band Joist Insulation_Natural Gas Heat_0_0_Remaining Year kWh | Residential_Market Rate Single Family_Home Efficiency_Electric_Building Shell_Single-Family_Rim/Band Joist Insulation_Natural Gas Heat_0_0 | Residential | Market Rate Single Family | Home Efficiency | Electric | Building Shell | Single-Family | Rim/Band Joist Insulation | Natural Gas Heat | 0 | 0 | Remaining Year kWh |  | 0.101 |  | IL TRM v11 | 5.6.6 | Rim/Band Joist Insulation | RS-SHL-RINS-V03-210101 | RS | SHL | RINS | V03-210101
Residential_Market Rate Single Family_Home Efficiency_Electric_Building Shell_Single-Family_Rim/Band Joist Insulation_Natural Gas Heat_0_0_kWh Saved per Unit | Residential_Market Rate Single Family_Home Efficiency_Electric_Building Shell_Single-Family_Rim/Band Joist Insulation_Natural Gas Heat_0_0 | Residential | Market Rate Single Family | Home Efficiency | Electric | Building Shell | Single-Family | Rim/Band Joist Insulation | Natural Gas Heat | 0 | 0 | kWh Saved per Unit |  | 0.088568 |  | IL TRM v11 | 5.6.6 | Rim/Band Joist Insulation | RS-SHL-RINS-V03-210101 | RS | SHL | RINS | V03-210101
Residential_Market Rate Single Family_Home Efficiency_Electric_Building Shell_Single-Family_Rim/Band Joist Insulation_Natural Gas Heat_0_0_Remaining Year kW | Residential_Market Rate Single Family_Home Efficiency_Electric_Building Shell_Single-Family_Rim/Band Joist Insulation_Natural Gas Heat_0_0 | Residential | Market Rate Single Family | Home Efficiency | Electric | Building Shell | Single-Family | Rim/Band Joist Insulation | Natural Gas Heat | 0 | 0 | Remaining Year kW |  | 4.2982e-05 |  | IL TRM v11 | 5.6.6 | Rim/Band Joist Insulation | RS-SHL-RINS-V03-210101 | RS | SHL | RINS | V03-210101
Residential_Market Rate Single Family_Home Efficiency_Electric_Building Shell_Single-Family_Rim/Band Joist Insulation_Natural Gas Heat_0_0_Coincident Peak kW Saved per Unit | Residential_Market Rate Single Family_Home Efficiency_Electric_Building Shell_Single-Family_Rim/Band Joist Insulation_Natural Gas Heat_0_0 | Residential | Market Rate Single Family | Home Efficiency | Electric | Building Shell | Single-Family | Rim/Band Joist Insulation | Natural Gas Heat | 0 | 0 | Coincident Peak kW Saved per Unit |  | 3.4716e-05 |  | IL TRM v11 | 5.6.6 | Rim/Band Joist Insulation | RS-SHL-RINS-V03-210101 | RS | SHL | RINS | V03-210101
Residential_Market Rate Single Family_Home Efficiency_Electric_Building Shell_Single-Family_Rim/Band Joist Insulation_Natural Gas Heat_0_0_Remaining Year Therms | Residential_Market Rate Single Family_Home Efficiency_Electric_Building Shell_Single-Family_Rim/Band Joist Insulation_Natural Gas Heat_0_0 | Residential | Market Rate Single Family | Home Efficiency | Electric | Building Shell | Single-Family | Rim/Band Joist Insulation | Natural Gas Heat | 0 | 0 | Remaining Year Therms |  | 0.059631 |  | IL TRM v11 | 5.6.6 | Rim/Band Joist Insulation | RS-SHL-RINS-V03-210101 | RS | SHL | RINS | V03-210101
Residential_Market Rate Single Family_Home Efficiency_Electric_Building Shell_Single-Family_Rim/Band Joist Insulation_Natural Gas Heat_0_0_Therms Saved per Unit | Residential_Market Rate Single Family_Home Efficiency_Electric_Building Shell_Single-Family_Rim/Band Joist Insulation_Natural Gas Heat_0_0 | Residential | Market Rate Single Family | Home Efficiency | Electric | Building Shell | Single-Family | Rim/Band Joist Insulation | Natural Gas Heat | 0 | 0 | Therms Saved per Unit |  | 0.055759 |  | IL TRM v11 | 5.6.6 | Rim/Band Joist Insulation | RS-SHL-RINS-V03-210101 | RS | SHL | RINS | V03-210101
Residential_Market Rate Single Family_Home Efficiency_Electric_Building Shell_Single-Family_Rim/Band Joist Insulation_Natural Gas Heat_0_0_Remaining Life | Residential_Market Rate Single Family_Home Efficiency_Electric_Building Shell_Single-Family_Rim/Band Joist Insulation_Natural Gas Heat_0_0 | Residential | Market Rate Single Family | Home Efficiency | Electric | Building Shell | Single-Family | Rim/Band Joist Insulation | Natural Gas Heat | 0 | 0 | Remaining Life |  | 10 |  | IL TRM v11 | 5.6.6 | Rim/Band Joist Insulation | RS-SHL-RINS-V03-210101 | RS | SHL | RINS | V03-210101
Residential_Market Rate Single Family_Home Efficiency_Electric_Building Shell_Single-Family_Rim/Band Joist Insulation_Natural Gas Heat_0_0_Lifetime (years) | Residential_Market Rate Single Family_Home Efficiency_Electric_Building Shell_Single-Family_Rim/Band Joist Insulation_Natural Gas Heat_0_0 | Residential | Market Rate Single Family | Home Efficiency | Electric | Building Shell | Single-Family | Rim/Band Joist Insulation | Natural Gas Heat | 0 | 0 | Lifetime (years) |  | 20 |  | IL TRM v11 | 5.6.6 | Rim/Band Joist Insulation | RS-SHL-RINS-V03-210101 | RS | SHL | RINS | V03-210101
Residential_Market Rate Single Family_Home Efficiency_Electric_Building Shell_Single-Family_Rim/Band Joist Insulation_Natural Gas Heat_0_0_Incremental Cost | Residential_Market Rate Single Family_Home Efficiency_Electric_Building Shell_Single-Family_Rim/Band Joist Insulation_Natural Gas Heat_0_0 | Residential | Market Rate Single Family | Home Efficiency | Electric | Building Shell | Single-Family | Rim/Band Joist Insulation | Natural Gas Heat | 0 | 0 | Incremental Cost |  | 1 | Direct Install, set equal to incentive cost | IL TRM v11 | 5.6.6 | Rim/Band Joist Insulation | RS-SHL-RINS-V03-210101 | RS | SHL | RINS | V03-210101
Residential_Market Rate Single Family_Home Efficiency_Electric_Building Shell_Single-Family_Rim/Band Joist Insulation_Natural Gas Heat_0_0_ | Residential_Market Rate Single Family_Home Efficiency_Electric_Building Shell_Single-Family_Rim/Band Joist Insulation_Natural Gas Heat_0_0 | Residential | Market Rate Single Family | Home Efficiency | Electric | Building Shell | Single-Family | Rim/Band Joist Insulation | Natural Gas Heat | 0 | 0 |  |  |  |  | IL TRM v11 | 5.6.6 | Rim/Band Joist Insulation | RS-SHL-RINS-V03-210101 | RS | SHL | RINS | V03-210101
Residential_Income Qualified_CAA_Electric_Building Shell_Low Income Single-Family_Rim/Band Joist Insulation_Electric Heat_0_0_R_old | Residential_Income Qualified_CAA_Electric_Building Shell_Low Income Single-Family_Rim/Band Joist Insulation_Electric Heat_0_0 | Residential | Income Qualified | CAA | Electric | Building Shell | Low Income Single-Family | Rim/Band Joist Insulation | Electric Heat | 0 | 0 | R_old |  | 5 | Uninsulated assembly | IL TRM v9 | 5.6.6 | Rim/Band Joist Insulation | RS-SHL-RINS-V03-210101 | RS | SHL | RINS | V03-210101
Residential_Income Qualified_CAA_Electric_Building Shell_Low Income Single-Family_Rim/Band Joist Insulation_Electric Heat_0_0_R_rim | Residential_Income Qualified_CAA_Electric_Building Shell_Low Income Single-Family_Rim/Band Joist Insulation_Electric Heat_0_0 | Residential | Income Qualified | CAA | Electric | Building Shell | Low Income Single-Family | Rim/Band Joist Insulation | Electric Heat | 0 | 0 | R_rim |  | 13 |  | IL TRM v9 | 5.6.6 | Rim/Band Joist Insulation | RS-SHL-RINS-V03-210101 | RS | SHL | RINS | V03-210101
Residential_Income Qualified_CAA_Electric_Building Shell_Low Income Single-Family_Rim/Band Joist Insulation_Electric Heat_0_0_A_rim | Residential_Income Qualified_CAA_Electric_Building Shell_Low Income Single-Family_Rim/Band Joist Insulation_Electric Heat_0_0 | Residential | Income Qualified | CAA | Electric | Building Shell | Low Income Single-Family | Rim/Band Joist Insulation | Electric Heat | 0 | 0 | A_rim |  | 1 | per sqft | IL TRM v9 | 5.6.6 | Rim/Band Joist Insulation | RS-SHL-RINS-V03-210101 | RS | SHL | RINS | V03-210101
Residential_Income Qualified_CAA_Electric_Building Shell_Low Income Single-Family_Rim/Band Joist Insulation_Electric Heat_0_0_Framing_factor_rim | Residential_Income Qualified_CAA_Electric_Building Shell_Low Income Single-Family_Rim/Band Joist Insulation_Electric Heat_0_0 | Residential | Income Qualified | CAA | Electric | Building Shell | Low Income Single-Family | Rim/Band Joist Insulation | Electric Heat | 0 | 0 | Framing_factor_rim |  | 0.05 |  | IL TRM v9 | 5.6.6 | Rim/Band Joist Insulation | RS-SHL-RINS-V03-210101 | RS | SHL | RINS | V03-210101
Residential_Income Qualified_CAA_Electric_Building Shell_Low Income Single-Family_Rim/Band Joist Insulation_Electric Heat_0_0_CDD | Residential_Income Qualified_CAA_Electric_Building Shell_Low Income Single-Family_Rim/Band Joist Insulation_Electric Heat_0_0 | Residential | Income Qualified | CAA | Electric | Building Shell | Low Income Single-Family | Rim/Band Joist Insulation | Electric Heat | 0 | 0 | CDD |  | 436 | CZ 3 | IL TRM v9 | 5.6.6 | Rim/Band Joist Insulation | RS-SHL-RINS-V03-210101 | RS | SHL | RINS | V03-210101
Residential_Income Qualified_CAA_Electric_Building Shell_Low Income Single-Family_Rim/Band Joist Insulation_Electric Heat_0_0_24 | Residential_Income Qualified_CAA_Electric_Building Shell_Low Income Single-Family_Rim/Band Joist Insulation_Electric Heat_0_0 | Residential | Income Qualified | CAA | Electric | Building Shell | Low Income Single-Family | Rim/Band Joist Insulation | Electric Heat | 0 | 0 | 24 |  | 24 |  | IL TRM v9 | 5.6.6 | Rim/Band Joist Insulation | RS-SHL-RINS-V03-210101 | RS | SHL | RINS | V03-210101
Residential_Income Qualified_CAA_Electric_Building Shell_Low Income Single-Family_Rim/Band Joist Insulation_Electric Heat_0_0_DUA | Residential_Income Qualified_CAA_Electric_Building Shell_Low Income Single-Family_Rim/Band Joist Insulation_Electric Heat_0_0 | Residential | Income Qualified | CAA | Electric | Building Shell | Low Income Single-Family | Rim/Band Joist Insulation | Electric Heat | 0 | 0 | DUA |  | 0.75 |  | IL TRM v9 | 5.6.6 | Rim/Band Joist Insulation | RS-SHL-RINS-V03-210101 | RS | SHL | RINS | V03-210101
Residential_Income Qualified_CAA_Electric_Building Shell_Low Income Single-Family_Rim/Band Joist Insulation_Electric Heat_0_0_ADJBasementCool | Residential_Income Qualified_CAA_Electric_Building Shell_Low Income Single-Family_Rim/Band Joist Insulation_Electric Heat_0_0 | Residential | Income Qualified | CAA | Electric | Building Shell | Low Income Single-Family | Rim/Band Joist Insulation | Electric Heat | 0 | 0 | ADJBasementCool |  | 0.8 |  | IL TRM v9 | 5.6.6 | Rim/Band Joist Insulation | RS-SHL-RINS-V03-210101 | RS | SHL | RINS | V03-210101
Residential_Income Qualified_CAA_Electric_Building Shell_Low Income Single-Family_Rim/Band Joist Insulation_Electric Heat_0_0_%Cool | Residential_Income Qualified_CAA_Electric_Building Shell_Low Income Single-Family_Rim/Band Joist Insulation_Electric Heat_0_0 | Residential | Income Qualified | CAA | Electric | Building Shell | Low Income Single-Family | Rim/Band Joist Insulation | Electric Heat | 0 | 0 | %Cool |  | 0.66 | Unknown | IL TRM v9 | 5.6.6 | Rim/Band Joist Insulation | RS-SHL-RINS-V03-210101 | RS | SHL | RINS | V03-210101
Residential_Income Qualified_CAA_Electric_Building Shell_Low Income Single-Family_Rim/Band Joist Insulation_Electric Heat_0_0_1000 | Residential_Income Qualified_CAA_Electric_Building Shell_Low Income Single-Family_Rim/Band Joist Insulation_Electric Heat_0_0 | Residential | Income Qualified | CAA | Electric | Building Shell | Low Income Single-Family | Rim/Band Joist Insulation | Electric Heat | 0 | 0 | 1000 |  | 1000 |  | IL TRM v9 | 5.6.6 | Rim/Band Joist Insulation | RS-SHL-RINS-V03-210101 | RS | SHL | RINS | V03-210101
Residential_Income Qualified_CAA_Electric_Building Shell_Low Income Single-Family_Rim/Band Joist Insulation_Electric Heat_0_0_ηCool | Residential_Income Qualified_CAA_Electric_Building Shell_Low Income Single-Family_Rim/Band Joist Insulation_Electric Heat_0_0 | Residential | Income Qualified | CAA | Electric | Building Shell | Low Income Single-Family | Rim/Band Joist Insulation | Electric Heat | 0 | 0 | ηCool |  | 10.5 | Unknown | IL TRM v9 | 5.6.6 | Rim/Band Joist Insulation | RS-SHL-RINS-V03-210101 | RS | SHL | RINS | V03-210101
Residential_Income Qualified_CAA_Electric_Building Shell_Low Income Single-Family_Rim/Band Joist Insulation_Electric Heat_0_0_ηCool_Mid-Life_Adj | Residential_Income Qualified_CAA_Electric_Building Shell_Low Income Single-Family_Rim/Band Joist Insulation_Electric Heat_0_0 | Residential | Income Qualified | CAA | Electric | Building Shell | Low Income Single-Family | Rim/Band Joist Insulation | Electric Heat | 0 | 0 | ηCool_Mid-Life_Adj |  | 13 | Central AC | IL TRM v9 | 5.6.6 | Rim/Band Joist Insulation | RS-SHL-RINS-V03-210101 | RS | SHL | RINS | V03-210101
Residential_Income Qualified_CAA_Electric_Building Shell_Low Income Single-Family_Rim/Band Joist Insulation_Electric Heat_0_0_Delta_kWh_cooling | Residential_Income Qualified_CAA_Electric_Building Shell_Low Income Single-Family_Rim/Band Joist Insulation_Electric Heat_0_0 | Residential | Income Qualified | CAA | Electric | Building Shell | Low Income Single-Family | Rim/Band Joist Insulation | Electric Heat | 0 | 0 | Delta_kWh_cooling |  | 0.046143 |  | IL TRM v9 | 5.6.6 | Rim/Band Joist Insulation | RS-SHL-RINS-V03-210101 | RS | SHL | RINS | V03-210101
Residential_Income Qualified_CAA_Electric_Building Shell_Low Income Single-Family_Rim/Band Joist Insulation_Electric Heat_0_0_Delta_kWh_cooling_Mid-Life_Adj | Residential_Income Qualified_CAA_Electric_Building Shell_Low Income Single-Family_Rim/Band Joist Insulation_Electric Heat_0_0 | Residential | Income Qualified | CAA | Electric | Building Shell | Low Income Single-Family | Rim/Band Joist Insulation | Electric Heat | 0 | 0 | Delta_kWh_cooling_Mid-Life_Adj |  | 0.037269 |  | IL TRM v9 | 5.6.6 | Rim/Band Joist Insulation | RS-SHL-RINS-V03-210101 | RS | SHL | RINS | V03-210101
Residential_Income Qualified_CAA_Electric_Building Shell_Low Income Single-Family_Rim/Band Joist Insulation_Electric Heat_0_0_R_old | Residential_Income Qualified_CAA_Electric_Building Shell_Low Income Single-Family_Rim/Band Joist Insulation_Electric Heat_0_0 | Residential | Income Qualified | CAA | Electric | Building Shell | Low Income Single-Family | Rim/Band Joist Insulation | Electric Heat | 0 | 0 | R_old |  | 5 | Uninsulated assembly | IL TRM v9 | 5.6.6 | Rim/Band Joist Insulation | RS-SHL-RINS-V03-210101 | RS | SHL | RINS | V03-210101
Residential_Income Qualified_CAA_Electric_Building Shell_Low Income Single-Family_Rim/Band Joist Insulation_Electric Heat_0_0_R_rim | Residential_Income Qualified_CAA_Electric_Building Shell_Low Income Single-Family_Rim/Band Joist Insulation_Electric Heat_0_0 | Residential | Income Qualified | CAA | Electric | Building Shell | Low Income Single-Family | Rim/Band Joist Insulation | Electric Heat | 0 | 0 | R_rim |  | 13 |  | IL TRM v9 | 5.6.6 | Rim/Band Joist Insulation | RS-SHL-RINS-V03-210101 | RS | SHL | RINS | V03-210101
Residential_Income Qualified_CAA_Electric_Building Shell_Low Income Single-Family_Rim/Band Joist Insulation_Electric Heat_0_0_A_rim | Residential_Income Qualified_CAA_Electric_Building Shell_Low Income Single-Family_Rim/Band Joist Insulation_Electric Heat_0_0 | Residential | Income Qualified | CAA | Electric | Building Shell | Low Income Single-Family | Rim/Band Joist Insulation | Electric Heat | 0 | 0 | A_rim |  | 1 | per sqft | IL TRM v9 | 5.6.6 | Rim/Band Joist Insulation | RS-SHL-RINS-V03-210101 | RS | SHL | RINS | V03-210101
Residential_Income Qualified_CAA_Electric_Building Shell_Low Income Single-Family_Rim/Band Joist Insulation_Electric Heat_0_0_Framing_factor_rim | Residential_Income Qualified_CAA_Electric_Building Shell_Low Income Single-Family_Rim/Band Joist Insulation_Electric Heat_0_0 | Residential | Income Qualified | CAA | Electric | Building Shell | Low Income Single-Family | Rim/Band Joist Insulation | Electric Heat | 0 | 0 | Framing_factor_rim |  | 0.05 |  | IL TRM v9 | 5.6.6 | Rim/Band Joist Insulation | RS-SHL-RINS-V03-210101 | RS | SHL | RINS | V03-210101
Residential_Income Qualified_CAA_Electric_Building Shell_Low Income Single-Family_Rim/Band Joist Insulation_Electric Heat_0_0_HDD | Residential_Income Qualified_CAA_Electric_Building Shell_Low Income Single-Family_Rim/Band Joist Insulation_Electric Heat_0_0 | Residential | Income Qualified | CAA | Electric | Building Shell | Low Income Single-Family | Rim/Band Joist Insulation | Electric Heat | 0 | 0 | HDD |  | 2550 | CZ 3, Unconditioned | IL TRM v9 | 5.6.6 | Rim/Band Joist Insulation | RS-SHL-RINS-V03-210101 | RS | SHL | RINS | V03-210101
Residential_Income Qualified_CAA_Electric_Building Shell_Low Income Single-Family_Rim/Band Joist Insulation_Electric Heat_0_0_24 | Residential_Income Qualified_CAA_Electric_Building Shell_Low Income Single-Family_Rim/Band Joist Insulation_Electric Heat_0_0 | Residential | Income Qualified | CAA | Electric | Building Shell | Low Income Single-Family | Rim/Band Joist Insulation | Electric Heat | 0 | 0 | 24 |  | 24 |  | IL TRM v9 | 5.6.6 | Rim/Band Joist Insulation | RS-SHL-RINS-V03-210101 | RS | SHL | RINS | V03-210101
Residential_Income Qualified_CAA_Electric_Building Shell_Low Income Single-Family_Rim/Band Joist Insulation_Electric Heat_0_0_ADJBasementHeat | Residential_Income Qualified_CAA_Electric_Building Shell_Low Income Single-Family_Rim/Band Joist Insulation_Electric Heat_0_0 | Residential | Income Qualified | CAA | Electric | Building Shell | Low Income Single-Family | Rim/Band Joist Insulation | Electric Heat | 0 | 0 | ADJBasementHeat |  | 0.6 |  | IL TRM v9 | 5.6.6 | Rim/Band Joist Insulation | RS-SHL-RINS-V03-210101 | RS | SHL | RINS | V03-210101
Residential_Income Qualified_CAA_Electric_Building Shell_Low Income Single-Family_Rim/Band Joist Insulation_Electric Heat_0_0_%ElectricHeat | Residential_Income Qualified_CAA_Electric_Building Shell_Low Income Single-Family_Rim/Band Joist Insulation_Electric Heat_0_0 | Residential | Income Qualified | CAA | Electric | Building Shell | Low Income Single-Family | Rim/Band Joist Insulation | Electric Heat | 0 | 0 | %ElectricHeat |  | 1 | Electric Heat | IL TRM v9 | 5.6.6 | Rim/Band Joist Insulation | RS-SHL-RINS-V03-210101 | RS | SHL | RINS | V03-210101
Residential_Income Qualified_CAA_Electric_Building Shell_Low Income Single-Family_Rim/Band Joist Insulation_Electric Heat_0_0_ηHeat | Residential_Income Qualified_CAA_Electric_Building Shell_Low Income Single-Family_Rim/Band Joist Insulation_Electric Heat_0_0 | Residential | Income Qualified | CAA | Electric | Building Shell | Low Income Single-Family | Rim/Band Joist Insulation | Electric Heat | 0 | 0 | ηHeat |  | 1.28 | Unknown | IL TRM v9 | 5.6.6 | Rim/Band Joist Insulation | RS-SHL-RINS-V03-210101 | RS | SHL | RINS | V03-210101
Residential_Income Qualified_CAA_Electric_Building Shell_Low Income Single-Family_Rim/Band Joist Insulation_Electric Heat_0_0_ηHeat_Mid-Life_Adj | Residential_Income Qualified_CAA_Electric_Building Shell_Low Income Single-Family_Rim/Band Joist Insulation_Electric Heat_0_0 | Residential | Income Qualified | CAA | Electric | Building Shell | Low Income Single-Family | Rim/Band Joist Insulation | Electric Heat | 0 | 0 | ηHeat_Mid-Life_Adj |  | 1.28 | Unknown | IL TRM v9 | 5.6.6 | Rim/Band Joist Insulation | RS-SHL-RINS-V03-210101 | RS | SHL | RINS | V03-210101
Residential_Income Qualified_CAA_Electric_Building Shell_Low Income Single-Family_Rim/Band Joist Insulation_Electric Heat_0_0_3412 | Residential_Income Qualified_CAA_Electric_Building Shell_Low Income Single-Family_Rim/Band Joist Insulation_Electric Heat_0_0 | Residential | Income Qualified | CAA | Electric | Building Shell | Low Income Single-Family | Rim/Band Joist Insulation | Electric Heat | 0 | 0 | 3412 |  | 3412 |  | IL TRM v9 | 5.6.6 | Rim/Band Joist Insulation | RS-SHL-RINS-V03-210101 | RS | SHL | RINS | V03-210101
Residential_Income Qualified_CAA_Electric_Building Shell_Low Income Single-Family_Rim/Band Joist Insulation_Electric Heat_0_0_Delta_kWh_heatingElectric | Residential_Income Qualified_CAA_Electric_Building Shell_Low Income Single-Family_Rim/Band Joist Insulation_Electric Heat_0_0 | Residential | Income Qualified | CAA | Electric | Building Shell | Low Income Single-Family | Rim/Band Joist Insulation | Electric Heat | 0 | 0 | Delta_kWh_heatingElectric |  | 0.98307 |  | IL TRM v9 | 5.6.6 | Rim/Band Joist Insulation | RS-SHL-RINS-V03-210101 | RS | SHL | RINS | V03-210101
Residential_Income Qualified_CAA_Electric_Building Shell_Low Income Single-Family_Rim/Band Joist Insulation_Electric Heat_0_0_Delta_kWh_heatingElectric_Mid-Life_Adj | Residential_Income Qualified_CAA_Electric_Building Shell_Low Income Single-Family_Rim/Band Joist Insulation_Electric Heat_0_0 | Residential | Income Qualified | CAA | Electric | Building Shell | Low Income Single-Family | Rim/Band Joist Insulation | Electric Heat | 0 | 0 | Delta_kWh_heatingElectric_Mid-Life_Adj |  | 0.98307 |  | IL TRM v9 | 5.6.6 | Rim/Band Joist Insulation | RS-SHL-RINS-V03-210101 | RS | SHL | RINS | V03-210101
Residential_Income Qualified_CAA_Electric_Building Shell_Low Income Single-Family_Rim/Band Joist Insulation_Electric Heat_0_0_Delta_Therms | Residential_Income Qualified_CAA_Electric_Building Shell_Low Income Single-Family_Rim/Band Joist Insulation_Electric Heat_0_0 | Residential | Income Qualified | CAA | Electric | Building Shell | Low Income Single-Family | Rim/Band Joist Insulation | Electric Heat | 0 | 0 | Delta_Therms |  | 0 |  | IL TRM v9 | 5.6.6 | Rim/Band Joist Insulation | RS-SHL-RINS-V03-210101 | RS | SHL | RINS | V03-210101
Residential_Income Qualified_CAA_Electric_Building Shell_Low Income Single-Family_Rim/Band Joist Insulation_Electric Heat_0_0_Delta_Therms_Mid-Life_Adj | Residential_Income Qualified_CAA_Electric_Building Shell_Low Income Single-Family_Rim/Band Joist Insulation_Electric Heat_0_0 | Residential | Income Qualified | CAA | Electric | Building Shell | Low Income Single-Family | Rim/Band Joist Insulation | Electric Heat | 0 | 0 | Delta_Therms_Mid-Life_Adj |  | 0 |  | IL TRM v9 | 5.6.6 | Rim/Band Joist Insulation | RS-SHL-RINS-V03-210101 | RS | SHL | RINS | V03-210101
Residential_Income Qualified_CAA_Electric_Building Shell_Low Income Single-Family_Rim/Band Joist Insulation_Electric Heat_0_0_Fe | Residential_Income Qualified_CAA_Electric_Building Shell_Low Income Single-Family_Rim/Band Joist Insulation_Electric Heat_0_0 | Residential | Income Qualified | CAA | Electric | Building Shell | Low Income Single-Family | Rim/Band Joist Insulation | Electric Heat | 0 | 0 | Fe |  | 0.0314 |  | IL TRM v9 | 5.6.6 | Rim/Band Joist Insulation | RS-SHL-RINS-V03-210101 | RS | SHL | RINS | V03-210101
Residential_Income Qualified_CAA_Electric_Building Shell_Low Income Single-Family_Rim/Band Joist Insulation_Electric Heat_0_0_29.3 | Residential_Income Qualified_CAA_Electric_Building Shell_Low Income Single-Family_Rim/Band Joist Insulation_Electric Heat_0_0 | Residential | Income Qualified | CAA | Electric | Building Shell | Low Income Single-Family | Rim/Band Joist Insulation | Electric Heat | 0 | 0 | 29.3 |  | 29.3 |  | IL TRM v9 | 5.6.6 | Rim/Band Joist Insulation | RS-SHL-RINS-V03-210101 | RS | SHL | RINS | V03-210101
Residential_Income Qualified_CAA_Electric_Building Shell_Low Income Single-Family_Rim/Band Joist Insulation_Electric Heat_0_0_Delta_kWh_heatingGas | Residential_Income Qualified_CAA_Electric_Building Shell_Low Income Single-Family_Rim/Band Joist Insulation_Electric Heat_0_0 | Residential | Income Qualified | CAA | Electric | Building Shell | Low Income Single-Family | Rim/Band Joist Insulation | Electric Heat | 0 | 0 | Delta_kWh_heatingGas |  | 0 |  | IL TRM v9 | 5.6.6 | Rim/Band Joist Insulation | RS-SHL-RINS-V03-210101 | RS | SHL | RINS | V03-210101
Residential_Income Qualified_CAA_Electric_Building Shell_Low Income Single-Family_Rim/Band Joist Insulation_Electric Heat_0_0_Delta_kWh_heatingGas_Mid-Life_Adj | Residential_Income Qualified_CAA_Electric_Building Shell_Low Income Single-Family_Rim/Band Joist Insulation_Electric Heat_0_0 | Residential | Income Qualified | CAA | Electric | Building Shell | Low Income Single-Family | Rim/Band Joist Insulation | Electric Heat | 0 | 0 | Delta_kWh_heatingGas_Mid-Life_Adj |  | 0 |  | IL TRM v9 | 5.6.6 | Rim/Band Joist Insulation | RS-SHL-RINS-V03-210101 | RS | SHL | RINS | V03-210101
Residential_Income Qualified_CAA_Electric_Building Shell_Low Income Single-Family_Rim/Band Joist Insulation_Electric Heat_0_0_FLH_cooling | Residential_Income Qualified_CAA_Electric_Building Shell_Low Income Single-Family_Rim/Band Joist Insulation_Electric Heat_0_0 | Residential | Income Qualified | CAA | Electric | Building Shell | Low Income Single-Family | Rim/Band Joist Insulation | Electric Heat | 0 | 0 | FLH_cooling |  | 730 | CZ 3, Single Family | IL TRM v9 | 5.6.6 | Rim/Band Joist Insulation | RS-SHL-RINS-V03-210101 | RS | SHL | RINS | V03-210101
Residential_Income Qualified_CAA_Electric_Building Shell_Low Income Single-Family_Rim/Band Joist Insulation_Electric Heat_0_0_CF | Residential_Income Qualified_CAA_Electric_Building Shell_Low Income Single-Family_Rim/Band Joist Insulation_Electric Heat_0_0 | Residential | Income Qualified | CAA | Electric | Building Shell | Low Income Single-Family | Rim/Band Joist Insulation | Electric Heat | 0 | 0 | CF |  | 0.68 | Summer System Peak Coincidence Factor for Central A/C (during sytem peak hour) | IL TRM v9 | 5.6.6 | Rim/Band Joist Insulation | RS-SHL-RINS-V03-210101 | RS | SHL | RINS | V03-210101
Residential_Income Qualified_CAA_Electric_Building Shell_Low Income Single-Family_Rim/Band Joist Insulation_Electric Heat_0_0_Delta_kW | Residential_Income Qualified_CAA_Electric_Building Shell_Low Income Single-Family_Rim/Band Joist Insulation_Electric Heat_0_0 | Residential | Income Qualified | CAA | Electric | Building Shell | Low Income Single-Family | Rim/Band Joist Insulation | Electric Heat | 0 | 0 | Delta_kW |  | 4.2982e-05 |  | IL TRM v9 | 5.6.6 | Rim/Band Joist Insulation | RS-SHL-RINS-V03-210101 | RS | SHL | RINS | V03-210101
Residential_Income Qualified_CAA_Electric_Building Shell_Low Income Single-Family_Rim/Band Joist Insulation_Electric Heat_0_0_Delta_kW_Mid-Life_Adj | Residential_Income Qualified_CAA_Electric_Building Shell_Low Income Single-Family_Rim/Band Joist Insulation_Electric Heat_0_0 | Residential | Income Qualified | CAA | Electric | Building Shell | Low Income Single-Family | Rim/Band Joist Insulation | Electric Heat | 0 | 0 | Delta_kW_Mid-Life_Adj |  | 3.4716e-05 |  | IL TRM v9 | 5.6.6 | Rim/Band Joist Insulation | RS-SHL-RINS-V03-210101 | RS | SHL | RINS | V03-210101
Residential_Income Qualified_CAA_Electric_Building Shell_Low Income Single-Family_Rim/Band Joist Insulation_Electric Heat_0_0_R_old | Residential_Income Qualified_CAA_Electric_Building Shell_Low Income Single-Family_Rim/Band Joist Insulation_Electric Heat_0_0 | Residential | Income Qualified | CAA | Electric | Building Shell | Low Income Single-Family | Rim/Band Joist Insulation | Electric Heat | 0 | 0 | R_old |  | 5 | Uninsulated assembly | IL TRM v9 | 5.6.6 | Rim/Band Joist Insulation | RS-SHL-RINS-V03-210101 | RS | SHL | RINS | V03-210101
Residential_Income Qualified_CAA_Electric_Building Shell_Low Income Single-Family_Rim/Band Joist Insulation_Electric Heat_0_0_R_rim | Residential_Income Qualified_CAA_Electric_Building Shell_Low Income Single-Family_Rim/Band Joist Insulation_Electric Heat_0_0 | Residential | Income Qualified | CAA | Electric | Building Shell | Low Income Single-Family | Rim/Band Joist Insulation | Electric Heat | 0 | 0 | R_rim |  | 13 |  | IL TRM v9 | 5.6.6 | Rim/Band Joist Insulation | RS-SHL-RINS-V03-210101 | RS | SHL | RINS | V03-210101
Residential_Income Qualified_CAA_Electric_Building Shell_Low Income Single-Family_Rim/Band Joist Insulation_Electric Heat_0_0_A_rim | Residential_Income Qualified_CAA_Electric_Building Shell_Low Income Single-Family_Rim/Band Joist Insulation_Electric Heat_0_0 | Residential | Income Qualified | CAA | Electric | Building Shell | Low Income Single-Family | Rim/Band Joist Insulation | Electric Heat | 0 | 0 | A_rim |  | 1 | per sqft | IL TRM v9 | 5.6.6 | Rim/Band Joist Insulation | RS-SHL-RINS-V03-210101 | RS | SHL | RINS | V03-210101
Residential_Income Qualified_CAA_Electric_Building Shell_Low Income Single-Family_Rim/Band Joist Insulation_Electric Heat_0_0_Framing_factor_rim | Residential_Income Qualified_CAA_Electric_Building Shell_Low Income Single-Family_Rim/Band Joist Insulation_Electric Heat_0_0 | Residential | Income Qualified | CAA | Electric | Building Shell | Low Income Single-Family | Rim/Band Joist Insulation | Electric Heat | 0 | 0 | Framing_factor_rim |  | 0.05 |  | IL TRM v9 | 5.6.6 | Rim/Band Joist Insulation | RS-SHL-RINS-V03-210101 | RS | SHL | RINS | V03-210101
Residential_Income Qualified_CAA_Electric_Building Shell_Low Income Single-Family_Rim/Band Joist Insulation_Electric Heat_0_0_HDD | Residential_Income Qualified_CAA_Electric_Building Shell_Low Income Single-Family_Rim/Band Joist Insulation_Electric Heat_0_0 | Residential | Income Qualified | CAA | Electric | Building Shell | Low Income Single-Family | Rim/Band Joist Insulation | Electric Heat | 0 | 0 | HDD |  | 2550 | CZ 3, Unconditioned | IL TRM v9 | 5.6.6 | Rim/Band Joist Insulation | RS-SHL-RINS-V03-210101 | RS | SHL | RINS | V03-210101
Residential_Income Qualified_CAA_Electric_Building Shell_Low Income Single-Family_Rim/Band Joist Insulation_Electric Heat_0_0_24 | Residential_Income Qualified_CAA_Electric_Building Shell_Low Income Single-Family_Rim/Band Joist Insulation_Electric Heat_0_0 | Residential | Income Qualified | CAA | Electric | Building Shell | Low Income Single-Family | Rim/Band Joist Insulation | Electric Heat | 0 | 0 | 24 |  | 24 |  | IL TRM v9 | 5.6.6 | Rim/Band Joist Insulation | RS-SHL-RINS-V03-210101 | RS | SHL | RINS | V03-210101
Residential_Income Qualified_CAA_Electric_Building Shell_Low Income Single-Family_Rim/Band Joist Insulation_Electric Heat_0_0_ADJBasementHeat | Residential_Income Qualified_CAA_Electric_Building Shell_Low Income Single-Family_Rim/Band Joist Insulation_Electric Heat_0_0 | Residential | Income Qualified | CAA | Electric | Building Shell | Low Income Single-Family | Rim/Band Joist Insulation | Electric Heat | 0 | 0 | ADJBasementHeat |  | 0.6 |  | IL TRM v9 | 5.6.6 | Rim/Band Joist Insulation | RS-SHL-RINS-V03-210101 | RS | SHL | RINS | V03-210101
Residential_Income Qualified_CAA_Electric_Building Shell_Low Income Single-Family_Rim/Band Joist Insulation_Electric Heat_0_0_%GasHeat | Residential_Income Qualified_CAA_Electric_Building Shell_Low Income Single-Family_Rim/Band Joist Insulation_Electric Heat_0_0 | Residential | Income Qualified | CAA | Electric | Building Shell | Low Income Single-Family | Rim/Band Joist Insulation | Electric Heat | 0 | 0 | %GasHeat |  | 0 | Electric Heat | IL TRM v9 | 5.6.6 | Rim/Band Joist Insulation | RS-SHL-RINS-V03-210101 | RS | SHL | RINS | V03-210101
Residential_Income Qualified_CAA_Electric_Building Shell_Low Income Single-Family_Rim/Band Joist Insulation_Electric Heat_0_0_ηHeat | Residential_Income Qualified_CAA_Electric_Building Shell_Low Income Single-Family_Rim/Band Joist Insulation_Electric Heat_0_0 | Residential | Income Qualified | CAA | Electric | Building Shell | Low Income Single-Family | Rim/Band Joist Insulation | Electric Heat | 0 | 0 | ηHeat |  | 0.72 | Unknown | IL TRM v9 | 5.6.6 | Rim/Band Joist Insulation | RS-SHL-RINS-V03-210101 | RS | SHL | RINS | V03-210101
Residential_Income Qualified_CAA_Electric_Building Shell_Low Income Single-Family_Rim/Band Joist Insulation_Electric Heat_0_0_ηHeat_Mid-Life_Adj | Residential_Income Qualified_CAA_Electric_Building Shell_Low Income Single-Family_Rim/Band Joist Insulation_Electric Heat_0_0 | Residential | Income Qualified | CAA | Electric | Building Shell | Low Income Single-Family | Rim/Band Joist Insulation | Electric Heat | 0 | 0 | ηHeat_Mid-Life_Adj |  | 0.77 | Furnace | IL TRM v9 | 5.6.6 | Rim/Band Joist Insulation | RS-SHL-RINS-V03-210101 | RS | SHL | RINS | V03-210101
Residential_Income Qualified_CAA_Electric_Building Shell_Low Income Single-Family_Rim/Band Joist Insulation_Electric Heat_0_0_100000 | Residential_Income Qualified_CAA_Electric_Building Shell_Low Income Single-Family_Rim/Band Joist Insulation_Electric Heat_0_0 | Residential | Income Qualified | CAA | Electric | Building Shell | Low Income Single-Family | Rim/Band Joist Insulation | Electric Heat | 0 | 0 | 100000 |  | 100000 |  | IL TRM v9 | 5.6.6 | Rim/Band Joist Insulation | RS-SHL-RINS-V03-210101 | RS | SHL | RINS | V03-210101
Residential_Income Qualified_CAA_Electric_Building Shell_Low Income Single-Family_Rim/Band Joist Insulation_Electric Heat_0_0_Delta_Therms | Residential_Income Qualified_CAA_Electric_Building Shell_Low Income Single-Family_Rim/Band Joist Insulation_Electric Heat_0_0 | Residential | Income Qualified | CAA | Electric | Building Shell | Low Income Single-Family | Rim/Band Joist Insulation | Electric Heat | 0 | 0 | Delta_Therms |  | 0 |  | IL TRM v9 | 5.6.6 | Rim/Band Joist Insulation | RS-SHL-RINS-V03-210101 | RS | SHL | RINS | V03-210101
Residential_Income Qualified_CAA_Electric_Building Shell_Low Income Single-Family_Rim/Band Joist Insulation_Electric Heat_0_0_Delta_Therms_Mid-Life_Adj | Residential_Income Qualified_CAA_Electric_Building Shell_Low Income Single-Family_Rim/Band Joist Insulation_Electric Heat_0_0 | Residential | Income Qualified | CAA | Electric | Building Shell | Low Income Single-Family | Rim/Band Joist Insulation | Electric Heat | 0 | 0 | Delta_Therms_Mid-Life_Adj |  | 0 |  | IL TRM v9 | 5.6.6 | Rim/Band Joist Insulation | RS-SHL-RINS-V03-210101 | RS | SHL | RINS | V03-210101
Residential_Income Qualified_CAA_Electric_Building Shell_Low Income Single-Family_Rim/Band Joist Insulation_Electric Heat_0_0_Remaining Year kWh | Residential_Income Qualified_CAA_Electric_Building Shell_Low Income Single-Family_Rim/Band Joist Insulation_Electric Heat_0_0 | Residential | Income Qualified | CAA | Electric | Building Shell | Low Income Single-Family | Rim/Band Joist Insulation | Electric Heat | 0 | 0 | Remaining Year kWh |  | 1.0292 |  | IL TRM v9 | 5.6.6 | Rim/Band Joist Insulation | RS-SHL-RINS-V03-210101 | RS | SHL | RINS | V03-210101
Residential_Income Qualified_CAA_Electric_Building Shell_Low Income Single-Family_Rim/Band Joist Insulation_Electric Heat_0_0_kWh Saved per Unit | Residential_Income Qualified_CAA_Electric_Building Shell_Low Income Single-Family_Rim/Band Joist Insulation_Electric Heat_0_0 | Residential | Income Qualified | CAA | Electric | Building Shell | Low Income Single-Family | Rim/Band Joist Insulation | Electric Heat | 0 | 0 | kWh Saved per Unit |  | 1.0203 |  | IL TRM v9 | 5.6.6 | Rim/Band Joist Insulation | RS-SHL-RINS-V03-210101 | RS | SHL | RINS | V03-210101
Residential_Income Qualified_CAA_Electric_Building Shell_Low Income Single-Family_Rim/Band Joist Insulation_Electric Heat_0_0_Remaining Year kW | Residential_Income Qualified_CAA_Electric_Building Shell_Low Income Single-Family_Rim/Band Joist Insulation_Electric Heat_0_0 | Residential | Income Qualified | CAA | Electric | Building Shell | Low Income Single-Family | Rim/Band Joist Insulation | Electric Heat | 0 | 0 | Remaining Year kW |  | 4.2982e-05 |  | IL TRM v9 | 5.6.6 | Rim/Band Joist Insulation | RS-SHL-RINS-V03-210101 | RS | SHL | RINS | V03-210101
Residential_Income Qualified_CAA_Electric_Building Shell_Low Income Single-Family_Rim/Band Joist Insulation_Electric Heat_0_0_Coincident Peak kW Saved per Unit | Residential_Income Qualified_CAA_Electric_Building Shell_Low Income Single-Family_Rim/Band Joist Insulation_Electric Heat_0_0 | Residential | Income Qualified | CAA | Electric | Building Shell | Low Income Single-Family | Rim/Band Joist Insulation | Electric Heat | 0 | 0 | Coincident Peak kW Saved per Unit |  | 3.4716e-05 |  | IL TRM v9 | 5.6.6 | Rim/Band Joist Insulation | RS-SHL-RINS-V03-210101 | RS | SHL | RINS | V03-210101
Residential_Income Qualified_CAA_Electric_Building Shell_Low Income Single-Family_Rim/Band Joist Insulation_Electric Heat_0_0_Remaining Year Therms | Residential_Income Qualified_CAA_Electric_Building Shell_Low Income Single-Family_Rim/Band Joist Insulation_Electric Heat_0_0 | Residential | Income Qualified | CAA | Electric | Building Shell | Low Income Single-Family | Rim/Band Joist Insulation | Electric Heat | 0 | 0 | Remaining Year Therms |  | 0 |  | IL TRM v9 | 5.6.6 | Rim/Band Joist Insulation | RS-SHL-RINS-V03-210101 | RS | SHL | RINS | V03-210101
Residential_Income Qualified_CAA_Electric_Building Shell_Low Income Single-Family_Rim/Band Joist Insulation_Electric Heat_0_0_Therms Saved per Unit | Residential_Income Qualified_CAA_Electric_Building Shell_Low Income Single-Family_Rim/Band Joist Insulation_Electric Heat_0_0 | Residential | Income Qualified | CAA | Electric | Building Shell | Low Income Single-Family | Rim/Band Joist Insulation | Electric Heat | 0 | 0 | Therms Saved per Unit |  | 0 |  | IL TRM v9 | 5.6.6 | Rim/Band Joist Insulation | RS-SHL-RINS-V03-210101 | RS | SHL | RINS | V03-210101
Residential_Income Qualified_CAA_Electric_Building Shell_Low Income Single-Family_Rim/Band Joist Insulation_Electric Heat_0_0_Remaining Life | Residential_Income Qualified_CAA_Electric_Building Shell_Low Income Single-Family_Rim/Band Joist Insulation_Electric Heat_0_0 | Residential | Income Qualified | CAA | Electric | Building Shell | Low Income Single-Family | Rim/Band Joist Insulation | Electric Heat | 0 | 0 | Remaining Life |  | 10 |  | IL TRM v9 | 5.6.6 | Rim/Band Joist Insulation | RS-SHL-RINS-V03-210101 | RS | SHL | RINS | V03-210101
Residential_Income Qualified_CAA_Electric_Building Shell_Low Income Single-Family_Rim/Band Joist Insulation_Electric Heat_0_0_Lifetime (years) | Residential_Income Qualified_CAA_Electric_Building Shell_Low Income Single-Family_Rim/Band Joist Insulation_Electric Heat_0_0 | Residential | Income Qualified | CAA | Electric | Building Shell | Low Income Single-Family | Rim/Band Joist Insulation | Electric Heat | 0 | 0 | Lifetime (years) |  | 20 |  | IL TRM v9 | 5.6.6 | Rim/Band Joist Insulation | RS-SHL-RINS-V03-210101 | RS | SHL | RINS | V03-210101
Residential_Income Qualified_CAA_Electric_Building Shell_Low Income Single-Family_Rim/Band Joist Insulation_Electric Heat_0_0_Incremental Cost | Residential_Income Qualified_CAA_Electric_Building Shell_Low Income Single-Family_Rim/Band Joist Insulation_Electric Heat_0_0 | Residential | Income Qualified | CAA | Electric | Building Shell | Low Income Single-Family | Rim/Band Joist Insulation | Electric Heat | 0 | 0 | Incremental Cost |  | 2.75 | Direct Install, set equal to incentive cost | IL TRM v9 | 5.6.6 | Rim/Band Joist Insulation | RS-SHL-RINS-V03-210101 | RS | SHL | RINS | V03-210101
Residential_Income Qualified_CAA_Electric_Building Shell_Low Income Single-Family_Rim/Band Joist Insulation_Electric Heat_0_0_ | Residential_Income Qualified_CAA_Electric_Building Shell_Low Income Single-Family_Rim/Band Joist Insulation_Electric Heat_0_0 | Residential | Income Qualified | CAA | Electric | Building Shell | Low Income Single-Family | Rim/Band Joist Insulation | Electric Heat | 0 | 0 |  |  |  |  | IL TRM v9 | 5.6.6 | Rim/Band Joist Insulation | RS-SHL-RINS-V03-210101 | RS | SHL | RINS | V03-210101
Residential_Income Qualified_CAA_Electric_Building Shell_Low Income Single-Family_Rim/Band Joist Insulation_Natural Gas Heat_0_0_R_old | Residential_Income Qualified_CAA_Electric_Building Shell_Low Income Single-Family_Rim/Band Joist Insulation_Natural Gas Heat_0_0 | Residential | Income Qualified | CAA | Electric | Building Shell | Low Income Single-Family | Rim/Band Joist Insulation | Natural Gas Heat | 0 | 0 | R_old |  | 5 | Uninsulated assembly | IL TRM v11 | 5.6.6 | Rim/Band Joist Insulation | RS-SHL-RINS-V03-210101 | RS | SHL | RINS | V03-210101
Residential_Income Qualified_CAA_Electric_Building Shell_Low Income Single-Family_Rim/Band Joist Insulation_Natural Gas Heat_0_0_R_rim | Residential_Income Qualified_CAA_Electric_Building Shell_Low Income Single-Family_Rim/Band Joist Insulation_Natural Gas Heat_0_0 | Residential | Income Qualified | CAA | Electric | Building Shell | Low Income Single-Family | Rim/Band Joist Insulation | Natural Gas Heat | 0 | 0 | R_rim |  | 13 |  | IL TRM v11 | 5.6.6 | Rim/Band Joist Insulation | RS-SHL-RINS-V03-210101 | RS | SHL | RINS | V03-210101
Residential_Income Qualified_CAA_Electric_Building Shell_Low Income Single-Family_Rim/Band Joist Insulation_Natural Gas Heat_0_0_A_rim | Residential_Income Qualified_CAA_Electric_Building Shell_Low Income Single-Family_Rim/Band Joist Insulation_Natural Gas Heat_0_0 | Residential | Income Qualified | CAA | Electric | Building Shell | Low Income Single-Family | Rim/Band Joist Insulation | Natural Gas Heat | 0 | 0 | A_rim |  | 1 | per sqft | IL TRM v11 | 5.6.6 | Rim/Band Joist Insulation | RS-SHL-RINS-V03-210101 | RS | SHL | RINS | V03-210101
Residential_Income Qualified_CAA_Electric_Building Shell_Low Income Single-Family_Rim/Band Joist Insulation_Natural Gas Heat_0_0_Framing_factor_rim | Residential_Income Qualified_CAA_Electric_Building Shell_Low Income Single-Family_Rim/Band Joist Insulation_Natural Gas Heat_0_0 | Residential | Income Qualified | CAA | Electric | Building Shell | Low Income Single-Family | Rim/Band Joist Insulation | Natural Gas Heat | 0 | 0 | Framing_factor_rim |  | 0.05 |  | IL TRM v11 | 5.6.6 | Rim/Band Joist Insulation | RS-SHL-RINS-V03-210101 | RS | SHL | RINS | V03-210101
Residential_Income Qualified_CAA_Electric_Building Shell_Low Income Single-Family_Rim/Band Joist Insulation_Natural Gas Heat_0_0_CDD | Residential_Income Qualified_CAA_Electric_Building Shell_Low Income Single-Family_Rim/Band Joist Insulation_Natural Gas Heat_0_0 | Residential | Income Qualified | CAA | Electric | Building Shell | Low Income Single-Family | Rim/Band Joist Insulation | Natural Gas Heat | 0 | 0 | CDD |  | 436 | CZ 3 | IL TRM v11 | 5.6.6 | Rim/Band Joist Insulation | RS-SHL-RINS-V03-210101 | RS | SHL | RINS | V03-210101
Residential_Income Qualified_CAA_Electric_Building Shell_Low Income Single-Family_Rim/Band Joist Insulation_Natural Gas Heat_0_0_24 | Residential_Income Qualified_CAA_Electric_Building Shell_Low Income Single-Family_Rim/Band Joist Insulation_Natural Gas Heat_0_0 | Residential | Income Qualified | CAA | Electric | Building Shell | Low Income Single-Family | Rim/Band Joist Insulation | Natural Gas Heat | 0 | 0 | 24 |  | 24 |  | IL TRM v11 | 5.6.6 | Rim/Band Joist Insulation | RS-SHL-RINS-V03-210101 | RS | SHL | RINS | V03-210101
Residential_Income Qualified_CAA_Electric_Building Shell_Low Income Single-Family_Rim/Band Joist Insulation_Natural Gas Heat_0_0_DUA | Residential_Income Qualified_CAA_Electric_Building Shell_Low Income Single-Family_Rim/Band Joist Insulation_Natural Gas Heat_0_0 | Residential | Income Qualified | CAA | Electric | Building Shell | Low Income Single-Family | Rim/Band Joist Insulation | Natural Gas Heat | 0 | 0 | DUA |  | 0.75 |  | IL TRM v11 | 5.6.6 | Rim/Band Joist Insulation | RS-SHL-RINS-V03-210101 | RS | SHL | RINS | V03-210101
Residential_Income Qualified_CAA_Electric_Building Shell_Low Income Single-Family_Rim/Band Joist Insulation_Natural Gas Heat_0_0_ADJBasementCool | Residential_Income Qualified_CAA_Electric_Building Shell_Low Income Single-Family_Rim/Band Joist Insulation_Natural Gas Heat_0_0 | Residential | Income Qualified | CAA | Electric | Building Shell | Low Income Single-Family | Rim/Band Joist Insulation | Natural Gas Heat | 0 | 0 | ADJBasementCool |  | 0.8 |  | IL TRM v11 | 5.6.6 | Rim/Band Joist Insulation | RS-SHL-RINS-V03-210101 | RS | SHL | RINS | V03-210101
Residential_Income Qualified_CAA_Electric_Building Shell_Low Income Single-Family_Rim/Band Joist Insulation_Natural Gas Heat_0_0_%Cool | Residential_Income Qualified_CAA_Electric_Building Shell_Low Income Single-Family_Rim/Band Joist Insulation_Natural Gas Heat_0_0 | Residential | Income Qualified | CAA | Electric | Building Shell | Low Income Single-Family | Rim/Band Joist Insulation | Natural Gas Heat | 0 | 0 | %Cool |  | 0.66 | Unknown | IL TRM v11 | 5.6.6 | Rim/Band Joist Insulation | RS-SHL-RINS-V03-210101 | RS | SHL | RINS | V03-210101
Residential_Income Qualified_CAA_Electric_Building Shell_Low Income Single-Family_Rim/Band Joist Insulation_Natural Gas Heat_0_0_1000 | Residential_Income Qualified_CAA_Electric_Building Shell_Low Income Single-Family_Rim/Band Joist Insulation_Natural Gas Heat_0_0 | Residential | Income Qualified | CAA | Electric | Building Shell | Low Income Single-Family | Rim/Band Joist Insulation | Natural Gas Heat | 0 | 0 | 1000 |  | 1000 |  | IL TRM v11 | 5.6.6 | Rim/Band Joist Insulation | RS-SHL-RINS-V03-210101 | RS | SHL | RINS | V03-210101
Residential_Income Qualified_CAA_Electric_Building Shell_Low Income Single-Family_Rim/Band Joist Insulation_Natural Gas Heat_0_0_ηCool | Residential_Income Qualified_CAA_Electric_Building Shell_Low Income Single-Family_Rim/Band Joist Insulation_Natural Gas Heat_0_0 | Residential | Income Qualified | CAA | Electric | Building Shell | Low Income Single-Family | Rim/Band Joist Insulation | Natural Gas Heat | 0 | 0 | ηCool |  | 10.5 | Unknown | IL TRM v11 | 5.6.6 | Rim/Band Joist Insulation | RS-SHL-RINS-V03-210101 | RS | SHL | RINS | V03-210101
Residential_Income Qualified_CAA_Electric_Building Shell_Low Income Single-Family_Rim/Band Joist Insulation_Natural Gas Heat_0_0_ηCool_Mid-Life_Adj | Residential_Income Qualified_CAA_Electric_Building Shell_Low Income Single-Family_Rim/Band Joist Insulation_Natural Gas Heat_0_0 | Residential | Income Qualified | CAA | Electric | Building Shell | Low Income Single-Family | Rim/Band Joist Insulation | Natural Gas Heat | 0 | 0 | ηCool_Mid-Life_Adj |  | 13 | Central AC | IL TRM v11 | 5.6.6 | Rim/Band Joist Insulation | RS-SHL-RINS-V03-210101 | RS | SHL | RINS | V03-210101
Residential_Income Qualified_CAA_Electric_Building Shell_Low Income Single-Family_Rim/Band Joist Insulation_Natural Gas Heat_0_0_Delta_kWh_cooling | Residential_Income Qualified_CAA_Electric_Building Shell_Low Income Single-Family_Rim/Band Joist Insulation_Natural Gas Heat_0_0 | Residential | Income Qualified | CAA | Electric | Building Shell | Low Income Single-Family | Rim/Band Joist Insulation | Natural Gas Heat | 0 | 0 | Delta_kWh_cooling |  | 0.046143 |  | IL TRM v11 | 5.6.6 | Rim/Band Joist Insulation | RS-SHL-RINS-V03-210101 | RS | SHL | RINS | V03-210101
Residential_Income Qualified_CAA_Electric_Building Shell_Low Income Single-Family_Rim/Band Joist Insulation_Natural Gas Heat_0_0_Delta_kWh_cooling_Mid-Life_Adj | Residential_Income Qualified_CAA_Electric_Building Shell_Low Income Single-Family_Rim/Band Joist Insulation_Natural Gas Heat_0_0 | Residential | Income Qualified | CAA | Electric | Building Shell | Low Income Single-Family | Rim/Band Joist Insulation | Natural Gas Heat | 0 | 0 | Delta_kWh_cooling_Mid-Life_Adj |  | 0.037269 |  | IL TRM v11 | 5.6.6 | Rim/Band Joist Insulation | RS-SHL-RINS-V03-210101 | RS | SHL | RINS | V03-210101
Residential_Income Qualified_CAA_Electric_Building Shell_Low Income Single-Family_Rim/Band Joist Insulation_Natural Gas Heat_0_0_R_old | Residential_Income Qualified_CAA_Electric_Building Shell_Low Income Single-Family_Rim/Band Joist Insulation_Natural Gas Heat_0_0 | Residential | Income Qualified | CAA | Electric | Building Shell | Low Income Single-Family | Rim/Band Joist Insulation | Natural Gas Heat | 0 | 0 | R_old |  | 5 | Uninsulated assembly | IL TRM v11 | 5.6.6 | Rim/Band Joist Insulation | RS-SHL-RINS-V03-210101 | RS | SHL | RINS | V03-210101
Residential_Income Qualified_CAA_Electric_Building Shell_Low Income Single-Family_Rim/Band Joist Insulation_Natural Gas Heat_0_0_R_rim | Residential_Income Qualified_CAA_Electric_Building Shell_Low Income Single-Family_Rim/Band Joist Insulation_Natural Gas Heat_0_0 | Residential | Income Qualified | CAA | Electric | Building Shell | Low Income Single-Family | Rim/Band Joist Insulation | Natural Gas Heat | 0 | 0 | R_rim |  | 13 |  | IL TRM v11 | 5.6.6 | Rim/Band Joist Insulation | RS-SHL-RINS-V03-210101 | RS | SHL | RINS | V03-210101
Residential_Income Qualified_CAA_Electric_Building Shell_Low Income Single-Family_Rim/Band Joist Insulation_Natural Gas Heat_0_0_A_rim | Residential_Income Qualified_CAA_Electric_Building Shell_Low Income Single-Family_Rim/Band Joist Insulation_Natural Gas Heat_0_0 | Residential | Income Qualified | CAA | Electric | Building Shell | Low Income Single-Family | Rim/Band Joist Insulation | Natural Gas Heat | 0 | 0 | A_rim |  | 1 | per sqft | IL TRM v11 | 5.6.6 | Rim/Band Joist Insulation | RS-SHL-RINS-V03-210101 | RS | SHL | RINS | V03-210101
Residential_Income Qualified_CAA_Electric_Building Shell_Low Income Single-Family_Rim/Band Joist Insulation_Natural Gas Heat_0_0_Framing_factor_rim | Residential_Income Qualified_CAA_Electric_Building Shell_Low Income Single-Family_Rim/Band Joist Insulation_Natural Gas Heat_0_0 | Residential | Income Qualified | CAA | Electric | Building Shell | Low Income Single-Family | Rim/Band Joist Insulation | Natural Gas Heat | 0 | 0 | Framing_factor_rim |  | 0.05 |  | IL TRM v11 | 5.6.6 | Rim/Band Joist Insulation | RS-SHL-RINS-V03-210101 | RS | SHL | RINS | V03-210101
Residential_Income Qualified_CAA_Electric_Building Shell_Low Income Single-Family_Rim/Band Joist Insulation_Natural Gas Heat_0_0_HDD | Residential_Income Qualified_CAA_Electric_Building Shell_Low Income Single-Family_Rim/Band Joist Insulation_Natural Gas Heat_0_0 | Residential | Income Qualified | CAA | Electric | Building Shell | Low Income Single-Family | Rim/Band Joist Insulation | Natural Gas Heat | 0 | 0 | HDD |  | 2550 | CZ 3, Unconditioned | IL TRM v11 | 5.6.6 | Rim/Band Joist Insulation | RS-SHL-RINS-V03-210101 | RS | SHL | RINS | V03-210101
Residential_Income Qualified_CAA_Electric_Building Shell_Low Income Single-Family_Rim/Band Joist Insulation_Natural Gas Heat_0_0_24 | Residential_Income Qualified_CAA_Electric_Building Shell_Low Income Single-Family_Rim/Band Joist Insulation_Natural Gas Heat_0_0 | Residential | Income Qualified | CAA | Electric | Building Shell | Low Income Single-Family | Rim/Band Joist Insulation | Natural Gas Heat | 0 | 0 | 24 |  | 24 |  | IL TRM v11 | 5.6.6 | Rim/Band Joist Insulation | RS-SHL-RINS-V03-210101 | RS | SHL | RINS | V03-210101
Residential_Income Qualified_CAA_Electric_Building Shell_Low Income Single-Family_Rim/Band Joist Insulation_Natural Gas Heat_0_0_ADJBasementHeat | Residential_Income Qualified_CAA_Electric_Building Shell_Low Income Single-Family_Rim/Band Joist Insulation_Natural Gas Heat_0_0 | Residential | Income Qualified | CAA | Electric | Building Shell | Low Income Single-Family | Rim/Band Joist Insulation | Natural Gas Heat | 0 | 0 | ADJBasementHeat |  | 0.6 |  | IL TRM v11 | 5.6.6 | Rim/Band Joist Insulation | RS-SHL-RINS-V03-210101 | RS | SHL | RINS | V03-210101
Residential_Income Qualified_CAA_Electric_Building Shell_Low Income Single-Family_Rim/Band Joist Insulation_Natural Gas Heat_0_0_%ElectricHeat | Residential_Income Qualified_CAA_Electric_Building Shell_Low Income Single-Family_Rim/Band Joist Insulation_Natural Gas Heat_0_0 | Residential | Income Qualified | CAA | Electric | Building Shell | Low Income Single-Family | Rim/Band Joist Insulation | Natural Gas Heat | 0 | 0 | %ElectricHeat |  | 0 | Natural Gas Heat | IL TRM v11 | 5.6.6 | Rim/Band Joist Insulation | RS-SHL-RINS-V03-210101 | RS | SHL | RINS | V03-210101
Residential_Income Qualified_CAA_Electric_Building Shell_Low Income Single-Family_Rim/Band Joist Insulation_Natural Gas Heat_0_0_ηHeat | Residential_Income Qualified_CAA_Electric_Building Shell_Low Income Single-Family_Rim/Band Joist Insulation_Natural Gas Heat_0_0 | Residential | Income Qualified | CAA | Electric | Building Shell | Low Income Single-Family | Rim/Band Joist Insulation | Natural Gas Heat | 0 | 0 | ηHeat |  | 1.28 | Unknown | IL TRM v11 | 5.6.6 | Rim/Band Joist Insulation | RS-SHL-RINS-V03-210101 | RS | SHL | RINS | V03-210101
Residential_Income Qualified_CAA_Electric_Building Shell_Low Income Single-Family_Rim/Band Joist Insulation_Natural Gas Heat_0_0_ηHeat_Mid-Life_Adj | Residential_Income Qualified_CAA_Electric_Building Shell_Low Income Single-Family_Rim/Band Joist Insulation_Natural Gas Heat_0_0 | Residential | Income Qualified | CAA | Electric | Building Shell | Low Income Single-Family | Rim/Band Joist Insulation | Natural Gas Heat | 0 | 0 | ηHeat_Mid-Life_Adj |  | 1.28 | Unknown | IL TRM v11 | 5.6.6 | Rim/Band Joist Insulation | RS-SHL-RINS-V03-210101 | RS | SHL | RINS | V03-210101
Residential_Income Qualified_CAA_Electric_Building Shell_Low Income Single-Family_Rim/Band Joist Insulation_Natural Gas Heat_0_0_3412 | Residential_Income Qualified_CAA_Electric_Building Shell_Low Income Single-Family_Rim/Band Joist Insulation_Natural Gas Heat_0_0 | Residential | Income Qualified | CAA | Electric | Building Shell | Low Income Single-Family | Rim/Band Joist Insulation | Natural Gas Heat | 0 | 0 | 3412 |  | 3412 |  | IL TRM v11 | 5.6.6 | Rim/Band Joist Insulation | RS-SHL-RINS-V03-210101 | RS | SHL | RINS | V03-210101
Residential_Income Qualified_CAA_Electric_Building Shell_Low Income Single-Family_Rim/Band Joist Insulation_Natural Gas Heat_0_0_Delta_kWh_heatingElectric | Residential_Income Qualified_CAA_Electric_Building Shell_Low Income Single-Family_Rim/Band Joist Insulation_Natural Gas Heat_0_0 | Residential | Income Qualified | CAA | Electric | Building Shell | Low Income Single-Family | Rim/Band Joist Insulation | Natural Gas Heat | 0 | 0 | Delta_kWh_heatingElectric |  | 0 |  | IL TRM v11 | 5.6.6 | Rim/Band Joist Insulation | RS-SHL-RINS-V03-210101 | RS | SHL | RINS | V03-210101
Residential_Income Qualified_CAA_Electric_Building Shell_Low Income Single-Family_Rim/Band Joist Insulation_Natural Gas Heat_0_0_Delta_kWh_heatingElectric_Mid-Life_Adj | Residential_Income Qualified_CAA_Electric_Building Shell_Low Income Single-Family_Rim/Band Joist Insulation_Natural Gas Heat_0_0 | Residential | Income Qualified | CAA | Electric | Building Shell | Low Income Single-Family | Rim/Band Joist Insulation | Natural Gas Heat | 0 | 0 | Delta_kWh_heatingElectric_Mid-Life_Adj |  | 0 |  | IL TRM v11 | 5.6.6 | Rim/Band Joist Insulation | RS-SHL-RINS-V03-210101 | RS | SHL | RINS | V03-210101
Residential_Income Qualified_CAA_Electric_Building Shell_Low Income Single-Family_Rim/Band Joist Insulation_Natural Gas Heat_0_0_Delta_Therms | Residential_Income Qualified_CAA_Electric_Building Shell_Low Income Single-Family_Rim/Band Joist Insulation_Natural Gas Heat_0_0 | Residential | Income Qualified | CAA | Electric | Building Shell | Low Income Single-Family | Rim/Band Joist Insulation | Natural Gas Heat | 0 | 0 | Delta_Therms |  | 0.059631 |  | IL TRM v11 | 5.6.6 | Rim/Band Joist Insulation | RS-SHL-RINS-V03-210101 | RS | SHL | RINS | V03-210101
Residential_Income Qualified_CAA_Electric_Building Shell_Low Income Single-Family_Rim/Band Joist Insulation_Natural Gas Heat_0_0_Delta_Therms_Mid-Life_Adj | Residential_Income Qualified_CAA_Electric_Building Shell_Low Income Single-Family_Rim/Band Joist Insulation_Natural Gas Heat_0_0 | Residential | Income Qualified | CAA | Electric | Building Shell | Low Income Single-Family | Rim/Band Joist Insulation | Natural Gas Heat | 0 | 0 | Delta_Therms_Mid-Life_Adj |  | 0.055759 |  | IL TRM v11 | 5.6.6 | Rim/Band Joist Insulation | RS-SHL-RINS-V03-210101 | RS | SHL | RINS | V03-210101
Residential_Income Qualified_CAA_Electric_Building Shell_Low Income Single-Family_Rim/Band Joist Insulation_Natural Gas Heat_0_0_Fe | Residential_Income Qualified_CAA_Electric_Building Shell_Low Income Single-Family_Rim/Band Joist Insulation_Natural Gas Heat_0_0 | Residential | Income Qualified | CAA | Electric | Building Shell | Low Income Single-Family | Rim/Band Joist Insulation | Natural Gas Heat | 0 | 0 | Fe |  | 0.0314 |  | IL TRM v11 | 5.6.6 | Rim/Band Joist Insulation | RS-SHL-RINS-V03-210101 | RS | SHL | RINS | V03-210101
Residential_Income Qualified_CAA_Electric_Building Shell_Low Income Single-Family_Rim/Band Joist Insulation_Natural Gas Heat_0_0_29.3 | Residential_Income Qualified_CAA_Electric_Building Shell_Low Income Single-Family_Rim/Band Joist Insulation_Natural Gas Heat_0_0 | Residential | Income Qualified | CAA | Electric | Building Shell | Low Income Single-Family | Rim/Band Joist Insulation | Natural Gas Heat | 0 | 0 | 29.3 |  | 29.3 |  | IL TRM v11 | 5.6.6 | Rim/Band Joist Insulation | RS-SHL-RINS-V03-210101 | RS | SHL | RINS | V03-210101
Residential_Income Qualified_CAA_Electric_Building Shell_Low Income Single-Family_Rim/Band Joist Insulation_Natural Gas Heat_0_0_Delta_kWh_heatingGas | Residential_Income Qualified_CAA_Electric_Building Shell_Low Income Single-Family_Rim/Band Joist Insulation_Natural Gas Heat_0_0 | Residential | Income Qualified | CAA | Electric | Building Shell | Low Income Single-Family | Rim/Band Joist Insulation | Natural Gas Heat | 0 | 0 | Delta_kWh_heatingGas |  | 0.054862 |  | IL TRM v11 | 5.6.6 | Rim/Band Joist Insulation | RS-SHL-RINS-V03-210101 | RS | SHL | RINS | V03-210101
Residential_Income Qualified_CAA_Electric_Building Shell_Low Income Single-Family_Rim/Band Joist Insulation_Natural Gas Heat_0_0_Delta_kWh_heatingGas_Mid-Life_Adj | Residential_Income Qualified_CAA_Electric_Building Shell_Low Income Single-Family_Rim/Band Joist Insulation_Natural Gas Heat_0_0 | Residential | Income Qualified | CAA | Electric | Building Shell | Low Income Single-Family | Rim/Band Joist Insulation | Natural Gas Heat | 0 | 0 | Delta_kWh_heatingGas_Mid-Life_Adj |  | 0.051299 |  | IL TRM v11 | 5.6.6 | Rim/Band Joist Insulation | RS-SHL-RINS-V03-210101 | RS | SHL | RINS | V03-210101
Residential_Income Qualified_CAA_Electric_Building Shell_Low Income Single-Family_Rim/Band Joist Insulation_Natural Gas Heat_0_0_FLH_cooling | Residential_Income Qualified_CAA_Electric_Building Shell_Low Income Single-Family_Rim/Band Joist Insulation_Natural Gas Heat_0_0 | Residential | Income Qualified | CAA | Electric | Building Shell | Low Income Single-Family | Rim/Band Joist Insulation | Natural Gas Heat | 0 | 0 | FLH_cooling |  | 730 | CZ 3, Single Family | IL TRM v11 | 5.6.6 | Rim/Band Joist Insulation | RS-SHL-RINS-V03-210101 | RS | SHL | RINS | V03-210101
Residential_Income Qualified_CAA_Electric_Building Shell_Low Income Single-Family_Rim/Band Joist Insulation_Natural Gas Heat_0_0_CF | Residential_Income Qualified_CAA_Electric_Building Shell_Low Income Single-Family_Rim/Band Joist Insulation_Natural Gas Heat_0_0 | Residential | Income Qualified | CAA | Electric | Building Shell | Low Income Single-Family | Rim/Band Joist Insulation | Natural Gas Heat | 0 | 0 | CF |  | 0.68 | Summer System Peak Coincidence Factor for Central A/C (during sytem peak hour) | IL TRM v11 | 5.6.6 | Rim/Band Joist Insulation | RS-SHL-RINS-V03-210101 | RS | SHL | RINS | V03-210101
Residential_Income Qualified_CAA_Electric_Building Shell_Low Income Single-Family_Rim/Band Joist Insulation_Natural Gas Heat_0_0_Delta_kW | Residential_Income Qualified_CAA_Electric_Building Shell_Low Income Single-Family_Rim/Band Joist Insulation_Natural Gas Heat_0_0 | Residential | Income Qualified | CAA | Electric | Building Shell | Low Income Single-Family | Rim/Band Joist Insulation | Natural Gas Heat | 0 | 0 | Delta_kW |  | 4.2982e-05 |  | IL TRM v11 | 5.6.6 | Rim/Band Joist Insulation | RS-SHL-RINS-V03-210101 | RS | SHL | RINS | V03-210101
Residential_Income Qualified_CAA_Electric_Building Shell_Low Income Single-Family_Rim/Band Joist Insulation_Natural Gas Heat_0_0_Delta_kW_Mid-Life_Adj | Residential_Income Qualified_CAA_Electric_Building Shell_Low Income Single-Family_Rim/Band Joist Insulation_Natural Gas Heat_0_0 | Residential | Income Qualified | CAA | Electric | Building Shell | Low Income Single-Family | Rim/Band Joist Insulation | Natural Gas Heat | 0 | 0 | Delta_kW_Mid-Life_Adj |  | 3.4716e-05 |  | IL TRM v11 | 5.6.6 | Rim/Band Joist Insulation | RS-SHL-RINS-V03-210101 | RS | SHL | RINS | V03-210101
Residential_Income Qualified_CAA_Electric_Building Shell_Low Income Single-Family_Rim/Band Joist Insulation_Natural Gas Heat_0_0_R_old | Residential_Income Qualified_CAA_Electric_Building Shell_Low Income Single-Family_Rim/Band Joist Insulation_Natural Gas Heat_0_0 | Residential | Income Qualified | CAA | Electric | Building Shell | Low Income Single-Family | Rim/Band Joist Insulation | Natural Gas Heat | 0 | 0 | R_old |  | 5 | Uninsulated assembly | IL TRM v11 | 5.6.6 | Rim/Band Joist Insulation | RS-SHL-RINS-V03-210101 | RS | SHL | RINS | V03-210101
Residential_Income Qualified_CAA_Electric_Building Shell_Low Income Single-Family_Rim/Band Joist Insulation_Natural Gas Heat_0_0_R_rim | Residential_Income Qualified_CAA_Electric_Building Shell_Low Income Single-Family_Rim/Band Joist Insulation_Natural Gas Heat_0_0 | Residential | Income Qualified | CAA | Electric | Building Shell | Low Income Single-Family | Rim/Band Joist Insulation | Natural Gas Heat | 0 | 0 | R_rim |  | 13 |  | IL TRM v11 | 5.6.6 | Rim/Band Joist Insulation | RS-SHL-RINS-V03-210101 | RS | SHL | RINS | V03-210101
Residential_Income Qualified_CAA_Electric_Building Shell_Low Income Single-Family_Rim/Band Joist Insulation_Natural Gas Heat_0_0_A_rim | Residential_Income Qualified_CAA_Electric_Building Shell_Low Income Single-Family_Rim/Band Joist Insulation_Natural Gas Heat_0_0 | Residential | Income Qualified | CAA | Electric | Building Shell | Low Income Single-Family | Rim/Band Joist Insulation | Natural Gas Heat | 0 | 0 | A_rim |  | 1 | per sqft | IL TRM v11 | 5.6.6 | Rim/Band Joist Insulation | RS-SHL-RINS-V03-210101 | RS | SHL | RINS | V03-210101
Residential_Income Qualified_CAA_Electric_Building Shell_Low Income Single-Family_Rim/Band Joist Insulation_Natural Gas Heat_0_0_Framing_factor_rim | Residential_Income Qualified_CAA_Electric_Building Shell_Low Income Single-Family_Rim/Band Joist Insulation_Natural Gas Heat_0_0 | Residential | Income Qualified | CAA | Electric | Building Shell | Low Income Single-Family | Rim/Band Joist Insulation | Natural Gas Heat | 0 | 0 | Framing_factor_rim |  | 0.05 |  | IL TRM v11 | 5.6.6 | Rim/Band Joist Insulation | RS-SHL-RINS-V03-210101 | RS | SHL | RINS | V03-210101
Residential_Income Qualified_CAA_Electric_Building Shell_Low Income Single-Family_Rim/Band Joist Insulation_Natural Gas Heat_0_0_HDD | Residential_Income Qualified_CAA_Electric_Building Shell_Low Income Single-Family_Rim/Band Joist Insulation_Natural Gas Heat_0_0 | Residential | Income Qualified | CAA | Electric | Building Shell | Low Income Single-Family | Rim/Band Joist Insulation | Natural Gas Heat | 0 | 0 | HDD |  | 2550 | CZ 3, Unconditioned | IL TRM v11 | 5.6.6 | Rim/Band Joist Insulation | RS-SHL-RINS-V03-210101 | RS | SHL | RINS | V03-210101
Residential_Income Qualified_CAA_Electric_Building Shell_Low Income Single-Family_Rim/Band Joist Insulation_Natural Gas Heat_0_0_24 | Residential_Income Qualified_CAA_Electric_Building Shell_Low Income Single-Family_Rim/Band Joist Insulation_Natural Gas Heat_0_0 | Residential | Income Qualified | CAA | Electric | Building Shell | Low Income Single-Family | Rim/Band Joist Insulation | Natural Gas Heat | 0 | 0 | 24 |  | 24 |  | IL TRM v11 | 5.6.6 | Rim/Band Joist Insulation | RS-SHL-RINS-V03-210101 | RS | SHL | RINS | V03-210101
Residential_Income Qualified_CAA_Electric_Building Shell_Low Income Single-Family_Rim/Band Joist Insulation_Natural Gas Heat_0_0_ADJBasementHeat | Residential_Income Qualified_CAA_Electric_Building Shell_Low Income Single-Family_Rim/Band Joist Insulation_Natural Gas Heat_0_0 | Residential | Income Qualified | CAA | Electric | Building Shell | Low Income Single-Family | Rim/Band Joist Insulation | Natural Gas Heat | 0 | 0 | ADJBasementHeat |  | 0.6 |  | IL TRM v11 | 5.6.6 | Rim/Band Joist Insulation | RS-SHL-RINS-V03-210101 | RS | SHL | RINS | V03-210101
Residential_Income Qualified_CAA_Electric_Building Shell_Low Income Single-Family_Rim/Band Joist Insulation_Natural Gas Heat_0_0_%GasHeat | Residential_Income Qualified_CAA_Electric_Building Shell_Low Income Single-Family_Rim/Band Joist Insulation_Natural Gas Heat_0_0 | Residential | Income Qualified | CAA | Electric | Building Shell | Low Income Single-Family | Rim/Band Joist Insulation | Natural Gas Heat | 0 | 0 | %GasHeat |  | 1 | Natural Gas Heat | IL TRM v11 | 5.6.6 | Rim/Band Joist Insulation | RS-SHL-RINS-V03-210101 | RS | SHL | RINS | V03-210101
Residential_Income Qualified_CAA_Electric_Building Shell_Low Income Single-Family_Rim/Band Joist Insulation_Natural Gas Heat_0_0_ηHeat | Residential_Income Qualified_CAA_Electric_Building Shell_Low Income Single-Family_Rim/Band Joist Insulation_Natural Gas Heat_0_0 | Residential | Income Qualified | CAA | Electric | Building Shell | Low Income Single-Family | Rim/Band Joist Insulation | Natural Gas Heat | 0 | 0 | ηHeat |  | 0.72 | Unknown | IL TRM v11 | 5.6.6 | Rim/Band Joist Insulation | RS-SHL-RINS-V03-210101 | RS | SHL | RINS | V03-210101
Residential_Income Qualified_CAA_Electric_Building Shell_Low Income Single-Family_Rim/Band Joist Insulation_Natural Gas Heat_0_0_ηHeat_Mid-Life_Adj | Residential_Income Qualified_CAA_Electric_Building Shell_Low Income Single-Family_Rim/Band Joist Insulation_Natural Gas Heat_0_0 | Residential | Income Qualified | CAA | Electric | Building Shell | Low Income Single-Family | Rim/Band Joist Insulation | Natural Gas Heat | 0 | 0 | ηHeat_Mid-Life_Adj |  | 0.77 | Furnace | IL TRM v11 | 5.6.6 | Rim/Band Joist Insulation | RS-SHL-RINS-V03-210101 | RS | SHL | RINS | V03-210101
Residential_Income Qualified_CAA_Electric_Building Shell_Low Income Single-Family_Rim/Band Joist Insulation_Natural Gas Heat_0_0_100000 | Residential_Income Qualified_CAA_Electric_Building Shell_Low Income Single-Family_Rim/Band Joist Insulation_Natural Gas Heat_0_0 | Residential | Income Qualified | CAA | Electric | Building Shell | Low Income Single-Family | Rim/Band Joist Insulation | Natural Gas Heat | 0 | 0 | 100000 |  | 100000 |  | IL TRM v11 | 5.6.6 | Rim/Band Joist Insulation | RS-SHL-RINS-V03-210101 | RS | SHL | RINS | V03-210101
Residential_Income Qualified_CAA_Electric_Building Shell_Low Income Single-Family_Rim/Band Joist Insulation_Natural Gas Heat_0_0_Delta_Therms | Residential_Income Qualified_CAA_Electric_Building Shell_Low Income Single-Family_Rim/Band Joist Insulation_Natural Gas Heat_0_0 | Residential | Income Qualified | CAA | Electric | Building Shell | Low Income Single-Family | Rim/Band Joist Insulation | Natural Gas Heat | 0 | 0 | Delta_Therms |  | 0.059631 |  | IL TRM v11 | 5.6.6 | Rim/Band Joist Insulation | RS-SHL-RINS-V03-210101 | RS | SHL | RINS | V03-210101
Residential_Income Qualified_CAA_Electric_Building Shell_Low Income Single-Family_Rim/Band Joist Insulation_Natural Gas Heat_0_0_Delta_Therms_Mid-Life_Adj | Residential_Income Qualified_CAA_Electric_Building Shell_Low Income Single-Family_Rim/Band Joist Insulation_Natural Gas Heat_0_0 | Residential | Income Qualified | CAA | Electric | Building Shell | Low Income Single-Family | Rim/Band Joist Insulation | Natural Gas Heat | 0 | 0 | Delta_Therms_Mid-Life_Adj |  | 0.055759 |  | IL TRM v11 | 5.6.6 | Rim/Band Joist Insulation | RS-SHL-RINS-V03-210101 | RS | SHL | RINS | V03-210101
Residential_Income Qualified_CAA_Electric_Building Shell_Low Income Single-Family_Rim/Band Joist Insulation_Natural Gas Heat_0_0_Remaining Year kWh | Residential_Income Qualified_CAA_Electric_Building Shell_Low Income Single-Family_Rim/Band Joist Insulation_Natural Gas Heat_0_0 | Residential | Income Qualified | CAA | Electric | Building Shell | Low Income Single-Family | Rim/Band Joist Insulation | Natural Gas Heat | 0 | 0 | Remaining Year kWh |  | 0.101 |  | IL TRM v11 | 5.6.6 | Rim/Band Joist Insulation | RS-SHL-RINS-V03-210101 | RS | SHL | RINS | V03-210101
Residential_Income Qualified_CAA_Electric_Building Shell_Low Income Single-Family_Rim/Band Joist Insulation_Natural Gas Heat_0_0_kWh Saved per Unit | Residential_Income Qualified_CAA_Electric_Building Shell_Low Income Single-Family_Rim/Band Joist Insulation_Natural Gas Heat_0_0 | Residential | Income Qualified | CAA | Electric | Building Shell | Low Income Single-Family | Rim/Band Joist Insulation | Natural Gas Heat | 0 | 0 | kWh Saved per Unit |  | 0.088568 |  | IL TRM v11 | 5.6.6 | Rim/Band Joist Insulation | RS-SHL-RINS-V03-210101 | RS | SHL | RINS | V03-210101
Residential_Income Qualified_CAA_Electric_Building Shell_Low Income Single-Family_Rim/Band Joist Insulation_Natural Gas Heat_0_0_Remaining Year kW | Residential_Income Qualified_CAA_Electric_Building Shell_Low Income Single-Family_Rim/Band Joist Insulation_Natural Gas Heat_0_0 | Residential | Income Qualified | CAA | Electric | Building Shell | Low Income Single-Family | Rim/Band Joist Insulation | Natural Gas Heat | 0 | 0 | Remaining Year kW |  | 4.2982e-05 |  | IL TRM v11 | 5.6.6 | Rim/Band Joist Insulation | RS-SHL-RINS-V03-210101 | RS | SHL | RINS | V03-210101
Residential_Income Qualified_CAA_Electric_Building Shell_Low Income Single-Family_Rim/Band Joist Insulation_Natural Gas Heat_0_0_Coincident Peak kW Saved per Unit | Residential_Income Qualified_CAA_Electric_Building Shell_Low Income Single-Family_Rim/Band Joist Insulation_Natural Gas Heat_0_0 | Residential | Income Qualified | CAA | Electric | Building Shell | Low Income Single-Family | Rim/Band Joist Insulation | Natural Gas Heat | 0 | 0 | Coincident Peak kW Saved per Unit |  | 3.4716e-05 |  | IL TRM v11 | 5.6.6 | Rim/Band Joist Insulation | RS-SHL-RINS-V03-210101 | RS | SHL | RINS | V03-210101
Residential_Income Qualified_CAA_Electric_Building Shell_Low Income Single-Family_Rim/Band Joist Insulation_Natural Gas Heat_0_0_Remaining Year Therms | Residential_Income Qualified_CAA_Electric_Building Shell_Low Income Single-Family_Rim/Band Joist Insulation_Natural Gas Heat_0_0 | Residential | Income Qualified | CAA | Electric | Building Shell | Low Income Single-Family | Rim/Band Joist Insulation | Natural Gas Heat | 0 | 0 | Remaining Year Therms |  | 0.059631 |  | IL TRM v11 | 5.6.6 | Rim/Band Joist Insulation | RS-SHL-RINS-V03-210101 | RS | SHL | RINS | V03-210101
Residential_Income Qualified_CAA_Electric_Building Shell_Low Income Single-Family_Rim/Band Joist Insulation_Natural Gas Heat_0_0_Therms Saved per Unit | Residential_Income Qualified_CAA_Electric_Building Shell_Low Income Single-Family_Rim/Band Joist Insulation_Natural Gas Heat_0_0 | Residential | Income Qualified | CAA | Electric | Building Shell | Low Income Single-Family | Rim/Band Joist Insulation | Natural Gas Heat | 0 | 0 | Therms Saved per Unit |  | 0.055759 |  | IL TRM v11 | 5.6.6 | Rim/Band Joist Insulation | RS-SHL-RINS-V03-210101 | RS | SHL | RINS | V03-210101
Residential_Income Qualified_CAA_Electric_Building Shell_Low Income Single-Family_Rim/Band Joist Insulation_Natural Gas Heat_0_0_Remaining Life | Residential_Income Qualified_CAA_Electric_Building Shell_Low Income Single-Family_Rim/Band Joist Insulation_Natural Gas Heat_0_0 | Residential | Income Qualified | CAA | Electric | Building Shell | Low Income Single-Family | Rim/Band Joist Insulation | Natural Gas Heat | 0 | 0 | Remaining Life |  | 10 |  | IL TRM v11 | 5.6.6 | Rim/Band Joist Insulation | RS-SHL-RINS-V03-210101 | RS | SHL | RINS | V03-210101
Residential_Income Qualified_CAA_Electric_Building Shell_Low Income Single-Family_Rim/Band Joist Insulation_Natural Gas Heat_0_0_Lifetime (years) | Residential_Income Qualified_CAA_Electric_Building Shell_Low Income Single-Family_Rim/Band Joist Insulation_Natural Gas Heat_0_0 | Residential | Income Qualified | CAA | Electric | Building Shell | Low Income Single-Family | Rim/Band Joist Insulation | Natural Gas Heat | 0 | 0 | Lifetime (years) |  | 20 |  | IL TRM v11 | 5.6.6 | Rim/Band Joist Insulation | RS-SHL-RINS-V03-210101 | RS | SHL | RINS | V03-210101
Residential_Income Qualified_CAA_Electric_Building Shell_Low Income Single-Family_Rim/Band Joist Insulation_Natural Gas Heat_0_0_Incremental Cost | Residential_Income Qualified_CAA_Electric_Building Shell_Low Income Single-Family_Rim/Band Joist Insulation_Natural Gas Heat_0_0 | Residential | Income Qualified | CAA | Electric | Building Shell | Low Income Single-Family | Rim/Band Joist Insulation | Natural Gas Heat | 0 | 0 | Incremental Cost |  | 2.75 | Direct Install, set equal to incentive cost | IL TRM v11 | 5.6.6 | Rim/Band Joist Insulation | RS-SHL-RINS-V03-210101 | RS | SHL | RINS | V03-210101
Residential_Income Qualified_CAA_Electric_Building Shell_Low Income Single-Family_Rim/Band Joist Insulation_Natural Gas Heat_0_0_ | Residential_Income Qualified_CAA_Electric_Building Shell_Low Income Single-Family_Rim/Band Joist Insulation_Natural Gas Heat_0_0 | Residential | Income Qualified | CAA | Electric | Building Shell | Low Income Single-Family | Rim/Band Joist Insulation | Natural Gas Heat | 0 | 0 |  |  |  |  | IL TRM v11 | 5.6.6 | Rim/Band Joist Insulation | RS-SHL-RINS-V03-210101 | RS | SHL | RINS | V03-210101
Residential_Income Qualified_IQ Single Family_Electric_Building Shell_Low Income_Rim/Band Joist Insulation_Electric Heat_0_0_R_old | Residential_Income Qualified_IQ Single Family_Electric_Building Shell_Low Income_Rim/Band Joist Insulation_Electric Heat_0_0 | Residential | Income Qualified | IQ Single Family | Electric | Building Shell | Low Income | Rim/Band Joist Insulation | Electric Heat | 0 | 0 | R_old |  | 5 | Uninsulated assembly | IL TRM v9 | 5.6.6 | Rim/Band Joist Insulation | RS-SHL-RINS-V03-210101 | RS | SHL | RINS | V03-210101
Residential_Income Qualified_IQ Single Family_Electric_Building Shell_Low Income_Rim/Band Joist Insulation_Electric Heat_0_0_R_rim | Residential_Income Qualified_IQ Single Family_Electric_Building Shell_Low Income_Rim/Band Joist Insulation_Electric Heat_0_0 | Residential | Income Qualified | IQ Single Family | Electric | Building Shell | Low Income | Rim/Band Joist Insulation | Electric Heat | 0 | 0 | R_rim |  | 13 |  | IL TRM v9 | 5.6.6 | Rim/Band Joist Insulation | RS-SHL-RINS-V03-210101 | RS | SHL | RINS | V03-210101
Residential_Income Qualified_IQ Single Family_Electric_Building Shell_Low Income_Rim/Band Joist Insulation_Electric Heat_0_0_A_rim | Residential_Income Qualified_IQ Single Family_Electric_Building Shell_Low Income_Rim/Band Joist Insulation_Electric Heat_0_0 | Residential | Income Qualified | IQ Single Family | Electric | Building Shell | Low Income | Rim/Band Joist Insulation | Electric Heat | 0 | 0 | A_rim |  | 1 | per sqft | IL TRM v9 | 5.6.6 | Rim/Band Joist Insulation | RS-SHL-RINS-V03-210101 | RS | SHL | RINS | V03-210101
Residential_Income Qualified_IQ Single Family_Electric_Building Shell_Low Income_Rim/Band Joist Insulation_Electric Heat_0_0_Framing_factor_rim | Residential_Income Qualified_IQ Single Family_Electric_Building Shell_Low Income_Rim/Band Joist Insulation_Electric Heat_0_0 | Residential | Income Qualified | IQ Single Family | Electric | Building Shell | Low Income | Rim/Band Joist Insulation | Electric Heat | 0 | 0 | Framing_factor_rim |  | 0.05 |  | IL TRM v9 | 5.6.6 | Rim/Band Joist Insulation | RS-SHL-RINS-V03-210101 | RS | SHL | RINS | V03-210101
Residential_Income Qualified_IQ Single Family_Electric_Building Shell_Low Income_Rim/Band Joist Insulation_Electric Heat_0_0_CDD | Residential_Income Qualified_IQ Single Family_Electric_Building Shell_Low Income_Rim/Band Joist Insulation_Electric Heat_0_0 | Residential | Income Qualified | IQ Single Family | Electric | Building Shell | Low Income | Rim/Band Joist Insulation | Electric Heat | 0 | 0 | CDD |  | 436 | CZ 3 | IL TRM v9 | 5.6.6 | Rim/Band Joist Insulation | RS-SHL-RINS-V03-210101 | RS | SHL | RINS | V03-210101
Residential_Income Qualified_IQ Single Family_Electric_Building Shell_Low Income_Rim/Band Joist Insulation_Electric Heat_0_0_24 | Residential_Income Qualified_IQ Single Family_Electric_Building Shell_Low Income_Rim/Band Joist Insulation_Electric Heat_0_0 | Residential | Income Qualified | IQ Single Family | Electric | Building Shell | Low Income | Rim/Band Joist Insulation | Electric Heat | 0 | 0 | 24 |  | 24 |  | IL TRM v9 | 5.6.6 | Rim/Band Joist Insulation | RS-SHL-RINS-V03-210101 | RS | SHL | RINS | V03-210101
Residential_Income Qualified_IQ Single Family_Electric_Building Shell_Low Income_Rim/Band Joist Insulation_Electric Heat_0_0_DUA | Residential_Income Qualified_IQ Single Family_Electric_Building Shell_Low Income_Rim/Band Joist Insulation_Electric Heat_0_0 | Residential | Income Qualified | IQ Single Family | Electric | Building Shell | Low Income | Rim/Band Joist Insulation | Electric Heat | 0 | 0 | DUA |  | 0.75 |  | IL TRM v9 | 5.6.6 | Rim/Band Joist Insulation | RS-SHL-RINS-V03-210101 | RS | SHL | RINS | V03-210101
Residential_Income Qualified_IQ Single Family_Electric_Building Shell_Low Income_Rim/Band Joist Insulation_Electric Heat_0_0_ADJBasementCool | Residential_Income Qualified_IQ Single Family_Electric_Building Shell_Low Income_Rim/Band Joist Insulation_Electric Heat_0_0 | Residential | Income Qualified | IQ Single Family | Electric | Building Shell | Low Income | Rim/Band Joist Insulation | Electric Heat | 0 | 0 | ADJBasementCool |  | 0.8 |  | IL TRM v9 | 5.6.6 | Rim/Band Joist Insulation | RS-SHL-RINS-V03-210101 | RS | SHL | RINS | V03-210101
Residential_Income Qualified_IQ Single Family_Electric_Building Shell_Low Income_Rim/Band Joist Insulation_Electric Heat_0_0_%Cool | Residential_Income Qualified_IQ Single Family_Electric_Building Shell_Low Income_Rim/Band Joist Insulation_Electric Heat_0_0 | Residential | Income Qualified | IQ Single Family | Electric | Building Shell | Low Income | Rim/Band Joist Insulation | Electric Heat | 0 | 0 | %Cool |  | 0.66 | Unknown | IL TRM v9 | 5.6.6 | Rim/Band Joist Insulation | RS-SHL-RINS-V03-210101 | RS | SHL | RINS | V03-210101
Residential_Income Qualified_IQ Single Family_Electric_Building Shell_Low Income_Rim/Band Joist Insulation_Electric Heat_0_0_1000 | Residential_Income Qualified_IQ Single Family_Electric_Building Shell_Low Income_Rim/Band Joist Insulation_Electric Heat_0_0 | Residential | Income Qualified | IQ Single Family | Electric | Building Shell | Low Income | Rim/Band Joist Insulation | Electric Heat | 0 | 0 | 1000 |  | 1000 |  | IL TRM v9 | 5.6.6 | Rim/Band Joist Insulation | RS-SHL-RINS-V03-210101 | RS | SHL | RINS | V03-210101
Residential_Income Qualified_IQ Single Family_Electric_Building Shell_Low Income_Rim/Band Joist Insulation_Electric Heat_0_0_ηCool | Residential_Income Qualified_IQ Single Family_Electric_Building Shell_Low Income_Rim/Band Joist Insulation_Electric Heat_0_0 | Residential | Income Qualified | IQ Single Family | Electric | Building Shell | Low Income | Rim/Band Joist Insulation | Electric Heat | 0 | 0 | ηCool |  | 10.5 | Unknown | IL TRM v9 | 5.6.6 | Rim/Band Joist Insulation | RS-SHL-RINS-V03-210101 | RS | SHL | RINS | V03-210101
Residential_Income Qualified_IQ Single Family_Electric_Building Shell_Low Income_Rim/Band Joist Insulation_Electric Heat_0_0_ηCool_Mid-Life_Adj | Residential_Income Qualified_IQ Single Family_Electric_Building Shell_Low Income_Rim/Band Joist Insulation_Electric Heat_0_0 | Residential | Income Qualified | IQ Single Family | Electric | Building Shell | Low Income | Rim/Band Joist Insulation | Electric Heat | 0 | 0 | ηCool_Mid-Life_Adj |  | 13 | Central AC | IL TRM v9 | 5.6.6 | Rim/Band Joist Insulation | RS-SHL-RINS-V03-210101 | RS | SHL | RINS | V03-210101
Residential_Income Qualified_IQ Single Family_Electric_Building Shell_Low Income_Rim/Band Joist Insulation_Electric Heat_0_0_Delta_kWh_cooling | Residential_Income Qualified_IQ Single Family_Electric_Building Shell_Low Income_Rim/Band Joist Insulation_Electric Heat_0_0 | Residential | Income Qualified | IQ Single Family | Electric | Building Shell | Low Income | Rim/Band Joist Insulation | Electric Heat | 0 | 0 | Delta_kWh_cooling |  | 0.046143 |  | IL TRM v9 | 5.6.6 | Rim/Band Joist Insulation | RS-SHL-RINS-V03-210101 | RS | SHL | RINS | V03-210101
Residential_Income Qualified_IQ Single Family_Electric_Building Shell_Low Income_Rim/Band Joist Insulation_Electric Heat_0_0_Delta_kWh_cooling_Mid-Life_Adj | Residential_Income Qualified_IQ Single Family_Electric_Building Shell_Low Income_Rim/Band Joist Insulation_Electric Heat_0_0 | Residential | Income Qualified | IQ Single Family | Electric | Building Shell | Low Income | Rim/Band Joist Insulation | Electric Heat | 0 | 0 | Delta_kWh_cooling_Mid-Life_Adj |  | 0.037269 |  | IL TRM v9 | 5.6.6 | Rim/Band Joist Insulation | RS-SHL-RINS-V03-210101 | RS | SHL | RINS | V03-210101
Residential_Income Qualified_IQ Single Family_Electric_Building Shell_Low Income_Rim/Band Joist Insulation_Electric Heat_0_0_R_old | Residential_Income Qualified_IQ Single Family_Electric_Building Shell_Low Income_Rim/Band Joist Insulation_Electric Heat_0_0 | Residential | Income Qualified | IQ Single Family | Electric | Building Shell | Low Income | Rim/Band Joist Insulation | Electric Heat | 0 | 0 | R_old |  | 5 | Uninsulated assembly | IL TRM v9 | 5.6.6 | Rim/Band Joist Insulation | RS-SHL-RINS-V03-210101 | RS | SHL | RINS | V03-210101
Residential_Income Qualified_IQ Single Family_Electric_Building Shell_Low Income_Rim/Band Joist Insulation_Electric Heat_0_0_R_rim | Residential_Income Qualified_IQ Single Family_Electric_Building Shell_Low Income_Rim/Band Joist Insulation_Electric Heat_0_0 | Residential | Income Qualified | IQ Single Family | Electric | Building Shell | Low Income | Rim/Band Joist Insulation | Electric Heat | 0 | 0 | R_rim |  | 13 |  | IL TRM v9 | 5.6.6 | Rim/Band Joist Insulation | RS-SHL-RINS-V03-210101 | RS | SHL | RINS | V03-210101
Residential_Income Qualified_IQ Single Family_Electric_Building Shell_Low Income_Rim/Band Joist Insulation_Electric Heat_0_0_A_rim | Residential_Income Qualified_IQ Single Family_Electric_Building Shell_Low Income_Rim/Band Joist Insulation_Electric Heat_0_0 | Residential | Income Qualified | IQ Single Family | Electric | Building Shell | Low Income | Rim/Band Joist Insulation | Electric Heat | 0 | 0 | A_rim |  | 1 | per sqft | IL TRM v9 | 5.6.6 | Rim/Band Joist Insulation | RS-SHL-RINS-V03-210101 | RS | SHL | RINS | V03-210101
Residential_Income Qualified_IQ Single Family_Electric_Building Shell_Low Income_Rim/Band Joist Insulation_Electric Heat_0_0_Framing_factor_rim | Residential_Income Qualified_IQ Single Family_Electric_Building Shell_Low Income_Rim/Band Joist Insulation_Electric Heat_0_0 | Residential | Income Qualified | IQ Single Family | Electric | Building Shell | Low Income | Rim/Band Joist Insulation | Electric Heat | 0 | 0 | Framing_factor_rim |  | 0.05 |  | IL TRM v9 | 5.6.6 | Rim/Band Joist Insulation | RS-SHL-RINS-V03-210101 | RS | SHL | RINS | V03-210101
Residential_Income Qualified_IQ Single Family_Electric_Building Shell_Low Income_Rim/Band Joist Insulation_Electric Heat_0_0_HDD | Residential_Income Qualified_IQ Single Family_Electric_Building Shell_Low Income_Rim/Band Joist Insulation_Electric Heat_0_0 | Residential | Income Qualified | IQ Single Family | Electric | Building Shell | Low Income | Rim/Band Joist Insulation | Electric Heat | 0 | 0 | HDD |  | 2550 | CZ 3, Unconditioned | IL TRM v9 | 5.6.6 | Rim/Band Joist Insulation | RS-SHL-RINS-V03-210101 | RS | SHL | RINS | V03-210101
Residential_Income Qualified_IQ Single Family_Electric_Building Shell_Low Income_Rim/Band Joist Insulation_Electric Heat_0_0_24 | Residential_Income Qualified_IQ Single Family_Electric_Building Shell_Low Income_Rim/Band Joist Insulation_Electric Heat_0_0 | Residential | Income Qualified | IQ Single Family | Electric | Building Shell | Low Income | Rim/Band Joist Insulation | Electric Heat | 0 | 0 | 24 |  | 24 |  | IL TRM v9 | 5.6.6 | Rim/Band Joist Insulation | RS-SHL-RINS-V03-210101 | RS | SHL | RINS | V03-210101
Residential_Income Qualified_IQ Single Family_Electric_Building Shell_Low Income_Rim/Band Joist Insulation_Electric Heat_0_0_ADJBasementHeat | Residential_Income Qualified_IQ Single Family_Electric_Building Shell_Low Income_Rim/Band Joist Insulation_Electric Heat_0_0 | Residential | Income Qualified | IQ Single Family | Electric | Building Shell | Low Income | Rim/Band Joist Insulation | Electric Heat | 0 | 0 | ADJBasementHeat |  | 0.6 |  | IL TRM v9 | 5.6.6 | Rim/Band Joist Insulation | RS-SHL-RINS-V03-210101 | RS | SHL | RINS | V03-210101
Residential_Income Qualified_IQ Single Family_Electric_Building Shell_Low Income_Rim/Band Joist Insulation_Electric Heat_0_0_%ElectricHeat | Residential_Income Qualified_IQ Single Family_Electric_Building Shell_Low Income_Rim/Band Joist Insulation_Electric Heat_0_0 | Residential | Income Qualified | IQ Single Family | Electric | Building Shell | Low Income | Rim/Band Joist Insulation | Electric Heat | 0 | 0 | %ElectricHeat |  | 1 | Electric Heat | IL TRM v9 | 5.6.6 | Rim/Band Joist Insulation | RS-SHL-RINS-V03-210101 | RS | SHL | RINS | V03-210101
Residential_Income Qualified_IQ Single Family_Electric_Building Shell_Low Income_Rim/Band Joist Insulation_Electric Heat_0_0_ηHeat | Residential_Income Qualified_IQ Single Family_Electric_Building Shell_Low Income_Rim/Band Joist Insulation_Electric Heat_0_0 | Residential | Income Qualified | IQ Single Family | Electric | Building Shell | Low Income | Rim/Band Joist Insulation | Electric Heat | 0 | 0 | ηHeat |  | 1.28 | Unknown | IL TRM v9 | 5.6.6 | Rim/Band Joist Insulation | RS-SHL-RINS-V03-210101 | RS | SHL | RINS | V03-210101
Residential_Income Qualified_IQ Single Family_Electric_Building Shell_Low Income_Rim/Band Joist Insulation_Electric Heat_0_0_ηHeat_Mid-Life_Adj | Residential_Income Qualified_IQ Single Family_Electric_Building Shell_Low Income_Rim/Band Joist Insulation_Electric Heat_0_0 | Residential | Income Qualified | IQ Single Family | Electric | Building Shell | Low Income | Rim/Band Joist Insulation | Electric Heat | 0 | 0 | ηHeat_Mid-Life_Adj |  | 1.28 | Unknown | IL TRM v9 | 5.6.6 | Rim/Band Joist Insulation | RS-SHL-RINS-V03-210101 | RS | SHL | RINS | V03-210101
Residential_Income Qualified_IQ Single Family_Electric_Building Shell_Low Income_Rim/Band Joist Insulation_Electric Heat_0_0_3412 | Residential_Income Qualified_IQ Single Family_Electric_Building Shell_Low Income_Rim/Band Joist Insulation_Electric Heat_0_0 | Residential | Income Qualified | IQ Single Family | Electric | Building Shell | Low Income | Rim/Band Joist Insulation | Electric Heat | 0 | 0 | 3412 |  | 3412 |  | IL TRM v9 | 5.6.6 | Rim/Band Joist Insulation | RS-SHL-RINS-V03-210101 | RS | SHL | RINS | V03-210101
Residential_Income Qualified_IQ Single Family_Electric_Building Shell_Low Income_Rim/Band Joist Insulation_Electric Heat_0_0_Delta_kWh_heatingElectric | Residential_Income Qualified_IQ Single Family_Electric_Building Shell_Low Income_Rim/Band Joist Insulation_Electric Heat_0_0 | Residential | Income Qualified | IQ Single Family | Electric | Building Shell | Low Income | Rim/Band Joist Insulation | Electric Heat | 0 | 0 | Delta_kWh_heatingElectric |  | 0.98307 |  | IL TRM v9 | 5.6.6 | Rim/Band Joist Insulation | RS-SHL-RINS-V03-210101 | RS | SHL | RINS | V03-210101
Residential_Income Qualified_IQ Single Family_Electric_Building Shell_Low Income_Rim/Band Joist Insulation_Electric Heat_0_0_Delta_kWh_heatingElectric_Mid-Life_Adj | Residential_Income Qualified_IQ Single Family_Electric_Building Shell_Low Income_Rim/Band Joist Insulation_Electric Heat_0_0 | Residential | Income Qualified | IQ Single Family | Electric | Building Shell | Low Income | Rim/Band Joist Insulation | Electric Heat | 0 | 0 | Delta_kWh_heatingElectric_Mid-Life_Adj |  | 0.98307 |  | IL TRM v9 | 5.6.6 | Rim/Band Joist Insulation | RS-SHL-RINS-V03-210101 | RS | SHL | RINS | V03-210101
Residential_Income Qualified_IQ Single Family_Electric_Building Shell_Low Income_Rim/Band Joist Insulation_Electric Heat_0_0_Delta_Therms | Residential_Income Qualified_IQ Single Family_Electric_Building Shell_Low Income_Rim/Band Joist Insulation_Electric Heat_0_0 | Residential | Income Qualified | IQ Single Family | Electric | Building Shell | Low Income | Rim/Band Joist Insulation | Electric Heat | 0 | 0 | Delta_Therms |  | 0 |  | IL TRM v9 | 5.6.6 | Rim/Band Joist Insulation | RS-SHL-RINS-V03-210101 | RS | SHL | RINS | V03-210101
Residential_Income Qualified_IQ Single Family_Electric_Building Shell_Low Income_Rim/Band Joist Insulation_Electric Heat_0_0_Delta_Therms_Mid-Life_Adj | Residential_Income Qualified_IQ Single Family_Electric_Building Shell_Low Income_Rim/Band Joist Insulation_Electric Heat_0_0 | Residential | Income Qualified | IQ Single Family | Electric | Building Shell | Low Income | Rim/Band Joist Insulation | Electric Heat | 0 | 0 | Delta_Therms_Mid-Life_Adj |  | 0 |  | IL TRM v9 | 5.6.6 | Rim/Band Joist Insulation | RS-SHL-RINS-V03-210101 | RS | SHL | RINS | V03-210101
Residential_Income Qualified_IQ Single Family_Electric_Building Shell_Low Income_Rim/Band Joist Insulation_Electric Heat_0_0_Fe | Residential_Income Qualified_IQ Single Family_Electric_Building Shell_Low Income_Rim/Band Joist Insulation_Electric Heat_0_0 | Residential | Income Qualified | IQ Single Family | Electric | Building Shell | Low Income | Rim/Band Joist Insulation | Electric Heat | 0 | 0 | Fe |  | 0.0314 |  | IL TRM v9 | 5.6.6 | Rim/Band Joist Insulation | RS-SHL-RINS-V03-210101 | RS | SHL | RINS | V03-210101
Residential_Income Qualified_IQ Single Family_Electric_Building Shell_Low Income_Rim/Band Joist Insulation_Electric Heat_0_0_29.3 | Residential_Income Qualified_IQ Single Family_Electric_Building Shell_Low Income_Rim/Band Joist Insulation_Electric Heat_0_0 | Residential | Income Qualified | IQ Single Family | Electric | Building Shell | Low Income | Rim/Band Joist Insulation | Electric Heat | 0 | 0 | 29.3 |  | 29.3 |  | IL TRM v9 | 5.6.6 | Rim/Band Joist Insulation | RS-SHL-RINS-V03-210101 | RS | SHL | RINS | V03-210101
Residential_Income Qualified_IQ Single Family_Electric_Building Shell_Low Income_Rim/Band Joist Insulation_Electric Heat_0_0_Delta_kWh_heatingGas | Residential_Income Qualified_IQ Single Family_Electric_Building Shell_Low Income_Rim/Band Joist Insulation_Electric Heat_0_0 | Residential | Income Qualified | IQ Single Family | Electric | Building Shell | Low Income | Rim/Band Joist Insulation | Electric Heat | 0 | 0 | Delta_kWh_heatingGas |  | 0 |  | IL TRM v9 | 5.6.6 | Rim/Band Joist Insulation | RS-SHL-RINS-V03-210101 | RS | SHL | RINS | V03-210101
Residential_Income Qualified_IQ Single Family_Electric_Building Shell_Low Income_Rim/Band Joist Insulation_Electric Heat_0_0_Delta_kWh_heatingGas_Mid-Life_Adj | Residential_Income Qualified_IQ Single Family_Electric_Building Shell_Low Income_Rim/Band Joist Insulation_Electric Heat_0_0 | Residential | Income Qualified | IQ Single Family | Electric | Building Shell | Low Income | Rim/Band Joist Insulation | Electric Heat | 0 | 0 | Delta_kWh_heatingGas_Mid-Life_Adj |  | 0 |  | IL TRM v9 | 5.6.6 | Rim/Band Joist Insulation | RS-SHL-RINS-V03-210101 | RS | SHL | RINS | V03-210101
Residential_Income Qualified_IQ Single Family_Electric_Building Shell_Low Income_Rim/Band Joist Insulation_Electric Heat_0_0_FLH_cooling | Residential_Income Qualified_IQ Single Family_Electric_Building Shell_Low Income_Rim/Band Joist Insulation_Electric Heat_0_0 | Residential | Income Qualified | IQ Single Family | Electric | Building Shell | Low Income | Rim/Band Joist Insulation | Electric Heat | 0 | 0 | FLH_cooling |  | 730 | CZ 3, Single Family | IL TRM v9 | 5.6.6 | Rim/Band Joist Insulation | RS-SHL-RINS-V03-210101 | RS | SHL | RINS | V03-210101
Residential_Income Qualified_IQ Single Family_Electric_Building Shell_Low Income_Rim/Band Joist Insulation_Electric Heat_0_0_CF | Residential_Income Qualified_IQ Single Family_Electric_Building Shell_Low Income_Rim/Band Joist Insulation_Electric Heat_0_0 | Residential | Income Qualified | IQ Single Family | Electric | Building Shell | Low Income | Rim/Band Joist Insulation | Electric Heat | 0 | 0 | CF |  | 0.68 | Summer System Peak Coincidence Factor for Central A/C (during sytem peak hour) | IL TRM v9 | 5.6.6 | Rim/Band Joist Insulation | RS-SHL-RINS-V03-210101 | RS | SHL | RINS | V03-210101
Residential_Income Qualified_IQ Single Family_Electric_Building Shell_Low Income_Rim/Band Joist Insulation_Electric Heat_0_0_Delta_kW | Residential_Income Qualified_IQ Single Family_Electric_Building Shell_Low Income_Rim/Band Joist Insulation_Electric Heat_0_0 | Residential | Income Qualified | IQ Single Family | Electric | Building Shell | Low Income | Rim/Band Joist Insulation | Electric Heat | 0 | 0 | Delta_kW |  | 4.2982e-05 |  | IL TRM v9 | 5.6.6 | Rim/Band Joist Insulation | RS-SHL-RINS-V03-210101 | RS | SHL | RINS | V03-210101
Residential_Income Qualified_IQ Single Family_Electric_Building Shell_Low Income_Rim/Band Joist Insulation_Electric Heat_0_0_Delta_kW_Mid-Life_Adj | Residential_Income Qualified_IQ Single Family_Electric_Building Shell_Low Income_Rim/Band Joist Insulation_Electric Heat_0_0 | Residential | Income Qualified | IQ Single Family | Electric | Building Shell | Low Income | Rim/Band Joist Insulation | Electric Heat | 0 | 0 | Delta_kW_Mid-Life_Adj |  | 3.4716e-05 |  | IL TRM v9 | 5.6.6 | Rim/Band Joist Insulation | RS-SHL-RINS-V03-210101 | RS | SHL | RINS | V03-210101
Residential_Income Qualified_IQ Single Family_Electric_Building Shell_Low Income_Rim/Band Joist Insulation_Electric Heat_0_0_R_old | Residential_Income Qualified_IQ Single Family_Electric_Building Shell_Low Income_Rim/Band Joist Insulation_Electric Heat_0_0 | Residential | Income Qualified | IQ Single Family | Electric | Building Shell | Low Income | Rim/Band Joist Insulation | Electric Heat | 0 | 0 | R_old |  | 5 | Uninsulated assembly | IL TRM v9 | 5.6.6 | Rim/Band Joist Insulation | RS-SHL-RINS-V03-210101 | RS | SHL | RINS | V03-210101
Residential_Income Qualified_IQ Single Family_Electric_Building Shell_Low Income_Rim/Band Joist Insulation_Electric Heat_0_0_R_rim | Residential_Income Qualified_IQ Single Family_Electric_Building Shell_Low Income_Rim/Band Joist Insulation_Electric Heat_0_0 | Residential | Income Qualified | IQ Single Family | Electric | Building Shell | Low Income | Rim/Band Joist Insulation | Electric Heat | 0 | 0 | R_rim |  | 13 |  | IL TRM v9 | 5.6.6 | Rim/Band Joist Insulation | RS-SHL-RINS-V03-210101 | RS | SHL | RINS | V03-210101
Residential_Income Qualified_IQ Single Family_Electric_Building Shell_Low Income_Rim/Band Joist Insulation_Electric Heat_0_0_A_rim | Residential_Income Qualified_IQ Single Family_Electric_Building Shell_Low Income_Rim/Band Joist Insulation_Electric Heat_0_0 | Residential | Income Qualified | IQ Single Family | Electric | Building Shell | Low Income | Rim/Band Joist Insulation | Electric Heat | 0 | 0 | A_rim |  | 1 | per sqft | IL TRM v9 | 5.6.6 | Rim/Band Joist Insulation | RS-SHL-RINS-V03-210101 | RS | SHL | RINS | V03-210101
Residential_Income Qualified_IQ Single Family_Electric_Building Shell_Low Income_Rim/Band Joist Insulation_Electric Heat_0_0_Framing_factor_rim | Residential_Income Qualified_IQ Single Family_Electric_Building Shell_Low Income_Rim/Band Joist Insulation_Electric Heat_0_0 | Residential | Income Qualified | IQ Single Family | Electric | Building Shell | Low Income | Rim/Band Joist Insulation | Electric Heat | 0 | 0 | Framing_factor_rim |  | 0.05 |  | IL TRM v9 | 5.6.6 | Rim/Band Joist Insulation | RS-SHL-RINS-V03-210101 | RS | SHL | RINS | V03-210101
Residential_Income Qualified_IQ Single Family_Electric_Building Shell_Low Income_Rim/Band Joist Insulation_Electric Heat_0_0_HDD | Residential_Income Qualified_IQ Single Family_Electric_Building Shell_Low Income_Rim/Band Joist Insulation_Electric Heat_0_0 | Residential | Income Qualified | IQ Single Family | Electric | Building Shell | Low Income | Rim/Band Joist Insulation | Electric Heat | 0 | 0 | HDD |  | 2550 | CZ 3, Unconditioned | IL TRM v9 | 5.6.6 | Rim/Band Joist Insulation | RS-SHL-RINS-V03-210101 | RS | SHL | RINS | V03-210101
Residential_Income Qualified_IQ Single Family_Electric_Building Shell_Low Income_Rim/Band Joist Insulation_Electric Heat_0_0_24 | Residential_Income Qualified_IQ Single Family_Electric_Building Shell_Low Income_Rim/Band Joist Insulation_Electric Heat_0_0 | Residential | Income Qualified | IQ Single Family | Electric | Building Shell | Low Income | Rim/Band Joist Insulation | Electric Heat | 0 | 0 | 24 |  | 24 |  | IL TRM v9 | 5.6.6 | Rim/Band Joist Insulation | RS-SHL-RINS-V03-210101 | RS | SHL | RINS | V03-210101
Residential_Income Qualified_IQ Single Family_Electric_Building Shell_Low Income_Rim/Band Joist Insulation_Electric Heat_0_0_ADJBasementHeat | Residential_Income Qualified_IQ Single Family_Electric_Building Shell_Low Income_Rim/Band Joist Insulation_Electric Heat_0_0 | Residential | Income Qualified | IQ Single Family | Electric | Building Shell | Low Income | Rim/Band Joist Insulation | Electric Heat | 0 | 0 | ADJBasementHeat |  | 0.6 |  | IL TRM v9 | 5.6.6 | Rim/Band Joist Insulation | RS-SHL-RINS-V03-210101 | RS | SHL | RINS | V03-210101
Residential_Income Qualified_IQ Single Family_Electric_Building Shell_Low Income_Rim/Band Joist Insulation_Electric Heat_0_0_%GasHeat | Residential_Income Qualified_IQ Single Family_Electric_Building Shell_Low Income_Rim/Band Joist Insulation_Electric Heat_0_0 | Residential | Income Qualified | IQ Single Family | Electric | Building Shell | Low Income | Rim/Band Joist Insulation | Electric Heat | 0 | 0 | %GasHeat |  | 0 | Electric Heat | IL TRM v9 | 5.6.6 | Rim/Band Joist Insulation | RS-SHL-RINS-V03-210101 | RS | SHL | RINS | V03-210101
Residential_Income Qualified_IQ Single Family_Electric_Building Shell_Low Income_Rim/Band Joist Insulation_Electric Heat_0_0_ηHeat | Residential_Income Qualified_IQ Single Family_Electric_Building Shell_Low Income_Rim/Band Joist Insulation_Electric Heat_0_0 | Residential | Income Qualified | IQ Single Family | Electric | Building Shell | Low Income | Rim/Band Joist Insulation | Electric Heat | 0 | 0 | ηHeat |  | 0.72 | Unknown | IL TRM v9 | 5.6.6 | Rim/Band Joist Insulation | RS-SHL-RINS-V03-210101 | RS | SHL | RINS | V03-210101
Residential_Income Qualified_IQ Single Family_Electric_Building Shell_Low Income_Rim/Band Joist Insulation_Electric Heat_0_0_ηHeat_Mid-Life_Adj | Residential_Income Qualified_IQ Single Family_Electric_Building Shell_Low Income_Rim/Band Joist Insulation_Electric Heat_0_0 | Residential | Income Qualified | IQ Single Family | Electric | Building Shell | Low Income | Rim/Band Joist Insulation | Electric Heat | 0 | 0 | ηHeat_Mid-Life_Adj |  | 0.77 | Furnace | IL TRM v9 | 5.6.6 | Rim/Band Joist Insulation | RS-SHL-RINS-V03-210101 | RS | SHL | RINS | V03-210101
Residential_Income Qualified_IQ Single Family_Electric_Building Shell_Low Income_Rim/Band Joist Insulation_Electric Heat_0_0_100000 | Residential_Income Qualified_IQ Single Family_Electric_Building Shell_Low Income_Rim/Band Joist Insulation_Electric Heat_0_0 | Residential | Income Qualified | IQ Single Family | Electric | Building Shell | Low Income | Rim/Band Joist Insulation | Electric Heat | 0 | 0 | 100000 |  | 100000 |  | IL TRM v9 | 5.6.6 | Rim/Band Joist Insulation | RS-SHL-RINS-V03-210101 | RS | SHL | RINS | V03-210101
Residential_Income Qualified_IQ Single Family_Electric_Building Shell_Low Income_Rim/Band Joist Insulation_Electric Heat_0_0_Delta_Therms | Residential_Income Qualified_IQ Single Family_Electric_Building Shell_Low Income_Rim/Band Joist Insulation_Electric Heat_0_0 | Residential | Income Qualified | IQ Single Family | Electric | Building Shell | Low Income | Rim/Band Joist Insulation | Electric Heat | 0 | 0 | Delta_Therms |  | 0 |  | IL TRM v9 | 5.6.6 | Rim/Band Joist Insulation | RS-SHL-RINS-V03-210101 | RS | SHL | RINS | V03-210101
Residential_Income Qualified_IQ Single Family_Electric_Building Shell_Low Income_Rim/Band Joist Insulation_Electric Heat_0_0_Delta_Therms_Mid-Life_Adj | Residential_Income Qualified_IQ Single Family_Electric_Building Shell_Low Income_Rim/Band Joist Insulation_Electric Heat_0_0 | Residential | Income Qualified | IQ Single Family | Electric | Building Shell | Low Income | Rim/Band Joist Insulation | Electric Heat | 0 | 0 | Delta_Therms_Mid-Life_Adj |  | 0 |  | IL TRM v9 | 5.6.6 | Rim/Band Joist Insulation | RS-SHL-RINS-V03-210101 | RS | SHL | RINS | V03-210101
Residential_Income Qualified_IQ Single Family_Electric_Building Shell_Low Income_Rim/Band Joist Insulation_Electric Heat_0_0_Remaining Year kWh | Residential_Income Qualified_IQ Single Family_Electric_Building Shell_Low Income_Rim/Band Joist Insulation_Electric Heat_0_0 | Residential | Income Qualified | IQ Single Family | Electric | Building Shell | Low Income | Rim/Band Joist Insulation | Electric Heat | 0 | 0 | Remaining Year kWh |  | 1.0292 |  | IL TRM v9 | 5.6.6 | Rim/Band Joist Insulation | RS-SHL-RINS-V03-210101 | RS | SHL | RINS | V03-210101
Residential_Income Qualified_IQ Single Family_Electric_Building Shell_Low Income_Rim/Band Joist Insulation_Electric Heat_0_0_kWh Saved per Unit | Residential_Income Qualified_IQ Single Family_Electric_Building Shell_Low Income_Rim/Band Joist Insulation_Electric Heat_0_0 | Residential | Income Qualified | IQ Single Family | Electric | Building Shell | Low Income | Rim/Band Joist Insulation | Electric Heat | 0 | 0 | kWh Saved per Unit |  | 1.0203 |  | IL TRM v9 | 5.6.6 | Rim/Band Joist Insulation | RS-SHL-RINS-V03-210101 | RS | SHL | RINS | V03-210101
Residential_Income Qualified_IQ Single Family_Electric_Building Shell_Low Income_Rim/Band Joist Insulation_Electric Heat_0_0_Remaining Year kW | Residential_Income Qualified_IQ Single Family_Electric_Building Shell_Low Income_Rim/Band Joist Insulation_Electric Heat_0_0 | Residential | Income Qualified | IQ Single Family | Electric | Building Shell | Low Income | Rim/Band Joist Insulation | Electric Heat | 0 | 0 | Remaining Year kW |  | 4.2982e-05 |  | IL TRM v9 | 5.6.6 | Rim/Band Joist Insulation | RS-SHL-RINS-V03-210101 | RS | SHL | RINS | V03-210101
Residential_Income Qualified_IQ Single Family_Electric_Building Shell_Low Income_Rim/Band Joist Insulation_Electric Heat_0_0_Coincident Peak kW Saved per Unit | Residential_Income Qualified_IQ Single Family_Electric_Building Shell_Low Income_Rim/Band Joist Insulation_Electric Heat_0_0 | Residential | Income Qualified | IQ Single Family | Electric | Building Shell | Low Income | Rim/Band Joist Insulation | Electric Heat | 0 | 0 | Coincident Peak kW Saved per Unit |  | 3.4716e-05 |  | IL TRM v9 | 5.6.6 | Rim/Band Joist Insulation | RS-SHL-RINS-V03-210101 | RS | SHL | RINS | V03-210101
Residential_Income Qualified_IQ Single Family_Electric_Building Shell_Low Income_Rim/Band Joist Insulation_Electric Heat_0_0_Remaining Year Therms | Residential_Income Qualified_IQ Single Family_Electric_Building Shell_Low Income_Rim/Band Joist Insulation_Electric Heat_0_0 | Residential | Income Qualified | IQ Single Family | Electric | Building Shell | Low Income | Rim/Band Joist Insulation | Electric Heat | 0 | 0 | Remaining Year Therms |  | 0 |  | IL TRM v9 | 5.6.6 | Rim/Band Joist Insulation | RS-SHL-RINS-V03-210101 | RS | SHL | RINS | V03-210101
Residential_Income Qualified_IQ Single Family_Electric_Building Shell_Low Income_Rim/Band Joist Insulation_Electric Heat_0_0_Therms Saved per Unit | Residential_Income Qualified_IQ Single Family_Electric_Building Shell_Low Income_Rim/Band Joist Insulation_Electric Heat_0_0 | Residential | Income Qualified | IQ Single Family | Electric | Building Shell | Low Income | Rim/Band Joist Insulation | Electric Heat | 0 | 0 | Therms Saved per Unit |  | 0 |  | IL TRM v9 | 5.6.6 | Rim/Band Joist Insulation | RS-SHL-RINS-V03-210101 | RS | SHL | RINS | V03-210101
Residential_Income Qualified_IQ Single Family_Electric_Building Shell_Low Income_Rim/Band Joist Insulation_Electric Heat_0_0_Remaining Life | Residential_Income Qualified_IQ Single Family_Electric_Building Shell_Low Income_Rim/Band Joist Insulation_Electric Heat_0_0 | Residential | Income Qualified | IQ Single Family | Electric | Building Shell | Low Income | Rim/Band Joist Insulation | Electric Heat | 0 | 0 | Remaining Life |  | 10 |  | IL TRM v9 | 5.6.6 | Rim/Band Joist Insulation | RS-SHL-RINS-V03-210101 | RS | SHL | RINS | V03-210101
Residential_Income Qualified_IQ Single Family_Electric_Building Shell_Low Income_Rim/Band Joist Insulation_Electric Heat_0_0_Lifetime (years) | Residential_Income Qualified_IQ Single Family_Electric_Building Shell_Low Income_Rim/Band Joist Insulation_Electric Heat_0_0 | Residential | Income Qualified | IQ Single Family | Electric | Building Shell | Low Income | Rim/Band Joist Insulation | Electric Heat | 0 | 0 | Lifetime (years) |  | 20 |  | IL TRM v9 | 5.6.6 | Rim/Band Joist Insulation | RS-SHL-RINS-V03-210101 | RS | SHL | RINS | V03-210101
Residential_Income Qualified_IQ Single Family_Electric_Building Shell_Low Income_Rim/Band Joist Insulation_Electric Heat_0_0_Incremental Cost | Residential_Income Qualified_IQ Single Family_Electric_Building Shell_Low Income_Rim/Band Joist Insulation_Electric Heat_0_0 | Residential | Income Qualified | IQ Single Family | Electric | Building Shell | Low Income | Rim/Band Joist Insulation | Electric Heat | 0 | 0 | Incremental Cost |  | 2 | Direct Install, set equal to incentive cost | IL TRM v9 | 5.6.6 | Rim/Band Joist Insulation | RS-SHL-RINS-V03-210101 | RS | SHL | RINS | V03-210101
Residential_Income Qualified_IQ Single Family_Electric_Building Shell_Low Income_Rim/Band Joist Insulation_Electric Heat_0_0_ | Residential_Income Qualified_IQ Single Family_Electric_Building Shell_Low Income_Rim/Band Joist Insulation_Electric Heat_0_0 | Residential | Income Qualified | IQ Single Family | Electric | Building Shell | Low Income | Rim/Band Joist Insulation | Electric Heat | 0 | 0 |  |  |  |  | IL TRM v9 | 5.6.6 | Rim/Band Joist Insulation | RS-SHL-RINS-V03-210101 | RS | SHL | RINS | V03-210101
Residential_Income Qualified_IQ Single Family_Electric_Building Shell_Low Income_Rim/Band Joist Insulation_Natural Gas Heat_0_0_R_old | Residential_Income Qualified_IQ Single Family_Electric_Building Shell_Low Income_Rim/Band Joist Insulation_Natural Gas Heat_0_0 | Residential | Income Qualified | IQ Single Family | Electric | Building Shell | Low Income | Rim/Band Joist Insulation | Natural Gas Heat | 0 | 0 | R_old |  | 5 | Uninsulated assembly | IL TRM v11 | 5.6.6 | Rim/Band Joist Insulation | RS-SHL-RINS-V03-210101 | RS | SHL | RINS | V03-210101
Residential_Income Qualified_IQ Single Family_Electric_Building Shell_Low Income_Rim/Band Joist Insulation_Natural Gas Heat_0_0_R_rim | Residential_Income Qualified_IQ Single Family_Electric_Building Shell_Low Income_Rim/Band Joist Insulation_Natural Gas Heat_0_0 | Residential | Income Qualified | IQ Single Family | Electric | Building Shell | Low Income | Rim/Band Joist Insulation | Natural Gas Heat | 0 | 0 | R_rim |  | 13 |  | IL TRM v11 | 5.6.6 | Rim/Band Joist Insulation | RS-SHL-RINS-V03-210101 | RS | SHL | RINS | V03-210101
Residential_Income Qualified_IQ Single Family_Electric_Building Shell_Low Income_Rim/Band Joist Insulation_Natural Gas Heat_0_0_A_rim | Residential_Income Qualified_IQ Single Family_Electric_Building Shell_Low Income_Rim/Band Joist Insulation_Natural Gas Heat_0_0 | Residential | Income Qualified | IQ Single Family | Electric | Building Shell | Low Income | Rim/Band Joist Insulation | Natural Gas Heat | 0 | 0 | A_rim |  | 1 | per sqft | IL TRM v11 | 5.6.6 | Rim/Band Joist Insulation | RS-SHL-RINS-V03-210101 | RS | SHL | RINS | V03-210101
Residential_Income Qualified_IQ Single Family_Electric_Building Shell_Low Income_Rim/Band Joist Insulation_Natural Gas Heat_0_0_Framing_factor_rim | Residential_Income Qualified_IQ Single Family_Electric_Building Shell_Low Income_Rim/Band Joist Insulation_Natural Gas Heat_0_0 | Residential | Income Qualified | IQ Single Family | Electric | Building Shell | Low Income | Rim/Band Joist Insulation | Natural Gas Heat | 0 | 0 | Framing_factor_rim |  | 0.05 |  | IL TRM v11 | 5.6.6 | Rim/Band Joist Insulation | RS-SHL-RINS-V03-210101 | RS | SHL | RINS | V03-210101
Residential_Income Qualified_IQ Single Family_Electric_Building Shell_Low Income_Rim/Band Joist Insulation_Natural Gas Heat_0_0_CDD | Residential_Income Qualified_IQ Single Family_Electric_Building Shell_Low Income_Rim/Band Joist Insulation_Natural Gas Heat_0_0 | Residential | Income Qualified | IQ Single Family | Electric | Building Shell | Low Income | Rim/Band Joist Insulation | Natural Gas Heat | 0 | 0 | CDD |  | 436 | CZ 3 | IL TRM v11 | 5.6.6 | Rim/Band Joist Insulation | RS-SHL-RINS-V03-210101 | RS | SHL | RINS | V03-210101
Residential_Income Qualified_IQ Single Family_Electric_Building Shell_Low Income_Rim/Band Joist Insulation_Natural Gas Heat_0_0_24 | Residential_Income Qualified_IQ Single Family_Electric_Building Shell_Low Income_Rim/Band Joist Insulation_Natural Gas Heat_0_0 | Residential | Income Qualified | IQ Single Family | Electric | Building Shell | Low Income | Rim/Band Joist Insulation | Natural Gas Heat | 0 | 0 | 24 |  | 24 |  | IL TRM v11 | 5.6.6 | Rim/Band Joist Insulation | RS-SHL-RINS-V03-210101 | RS | SHL | RINS | V03-210101
Residential_Income Qualified_IQ Single Family_Electric_Building Shell_Low Income_Rim/Band Joist Insulation_Natural Gas Heat_0_0_DUA | Residential_Income Qualified_IQ Single Family_Electric_Building Shell_Low Income_Rim/Band Joist Insulation_Natural Gas Heat_0_0 | Residential | Income Qualified | IQ Single Family | Electric | Building Shell | Low Income | Rim/Band Joist Insulation | Natural Gas Heat | 0 | 0 | DUA |  | 0.75 |  | IL TRM v11 | 5.6.6 | Rim/Band Joist Insulation | RS-SHL-RINS-V03-210101 | RS | SHL | RINS | V03-210101
Residential_Income Qualified_IQ Single Family_Electric_Building Shell_Low Income_Rim/Band Joist Insulation_Natural Gas Heat_0_0_ADJBasementCool | Residential_Income Qualified_IQ Single Family_Electric_Building Shell_Low Income_Rim/Band Joist Insulation_Natural Gas Heat_0_0 | Residential | Income Qualified | IQ Single Family | Electric | Building Shell | Low Income | Rim/Band Joist Insulation | Natural Gas Heat | 0 | 0 | ADJBasementCool |  | 0.8 |  | IL TRM v11 | 5.6.6 | Rim/Band Joist Insulation | RS-SHL-RINS-V03-210101 | RS | SHL | RINS | V03-210101
Residential_Income Qualified_IQ Single Family_Electric_Building Shell_Low Income_Rim/Band Joist Insulation_Natural Gas Heat_0_0_%Cool | Residential_Income Qualified_IQ Single Family_Electric_Building Shell_Low Income_Rim/Band Joist Insulation_Natural Gas Heat_0_0 | Residential | Income Qualified | IQ Single Family | Electric | Building Shell | Low Income | Rim/Band Joist Insulation | Natural Gas Heat | 0 | 0 | %Cool |  | 0.66 | Unknown | IL TRM v11 | 5.6.6 | Rim/Band Joist Insulation | RS-SHL-RINS-V03-210101 | RS | SHL | RINS | V03-210101
Residential_Income Qualified_IQ Single Family_Electric_Building Shell_Low Income_Rim/Band Joist Insulation_Natural Gas Heat_0_0_1000 | Residential_Income Qualified_IQ Single Family_Electric_Building Shell_Low Income_Rim/Band Joist Insulation_Natural Gas Heat_0_0 | Residential | Income Qualified | IQ Single Family | Electric | Building Shell | Low Income | Rim/Band Joist Insulation | Natural Gas Heat | 0 | 0 | 1000 |  | 1000 |  | IL TRM v11 | 5.6.6 | Rim/Band Joist Insulation | RS-SHL-RINS-V03-210101 | RS | SHL | RINS | V03-210101
Residential_Income Qualified_IQ Single Family_Electric_Building Shell_Low Income_Rim/Band Joist Insulation_Natural Gas Heat_0_0_ηCool | Residential_Income Qualified_IQ Single Family_Electric_Building Shell_Low Income_Rim/Band Joist Insulation_Natural Gas Heat_0_0 | Residential | Income Qualified | IQ Single Family | Electric | Building Shell | Low Income | Rim/Band Joist Insulation | Natural Gas Heat | 0 | 0 | ηCool |  | 10.5 | Unknown | IL TRM v11 | 5.6.6 | Rim/Band Joist Insulation | RS-SHL-RINS-V03-210101 | RS | SHL | RINS | V03-210101
Residential_Income Qualified_IQ Single Family_Electric_Building Shell_Low Income_Rim/Band Joist Insulation_Natural Gas Heat_0_0_ηCool_Mid-Life_Adj | Residential_Income Qualified_IQ Single Family_Electric_Building Shell_Low Income_Rim/Band Joist Insulation_Natural Gas Heat_0_0 | Residential | Income Qualified | IQ Single Family | Electric | Building Shell | Low Income | Rim/Band Joist Insulation | Natural Gas Heat | 0 | 0 | ηCool_Mid-Life_Adj |  | 13 | Central AC | IL TRM v11 | 5.6.6 | Rim/Band Joist Insulation | RS-SHL-RINS-V03-210101 | RS | SHL | RINS | V03-210101
Residential_Income Qualified_IQ Single Family_Electric_Building Shell_Low Income_Rim/Band Joist Insulation_Natural Gas Heat_0_0_Delta_kWh_cooling | Residential_Income Qualified_IQ Single Family_Electric_Building Shell_Low Income_Rim/Band Joist Insulation_Natural Gas Heat_0_0 | Residential | Income Qualified | IQ Single Family | Electric | Building Shell | Low Income | Rim/Band Joist Insulation | Natural Gas Heat | 0 | 0 | Delta_kWh_cooling |  | 0.046143 |  | IL TRM v11 | 5.6.6 | Rim/Band Joist Insulation | RS-SHL-RINS-V03-210101 | RS | SHL | RINS | V03-210101
Residential_Income Qualified_IQ Single Family_Electric_Building Shell_Low Income_Rim/Band Joist Insulation_Natural Gas Heat_0_0_Delta_kWh_cooling_Mid-Life_Adj | Residential_Income Qualified_IQ Single Family_Electric_Building Shell_Low Income_Rim/Band Joist Insulation_Natural Gas Heat_0_0 | Residential | Income Qualified | IQ Single Family | Electric | Building Shell | Low Income | Rim/Band Joist Insulation | Natural Gas Heat | 0 | 0 | Delta_kWh_cooling_Mid-Life_Adj |  | 0.037269 |  | IL TRM v11 | 5.6.6 | Rim/Band Joist Insulation | RS-SHL-RINS-V03-210101 | RS | SHL | RINS | V03-210101
Residential_Income Qualified_IQ Single Family_Electric_Building Shell_Low Income_Rim/Band Joist Insulation_Natural Gas Heat_0_0_R_old | Residential_Income Qualified_IQ Single Family_Electric_Building Shell_Low Income_Rim/Band Joist Insulation_Natural Gas Heat_0_0 | Residential | Income Qualified | IQ Single Family | Electric | Building Shell | Low Income | Rim/Band Joist Insulation | Natural Gas Heat | 0 | 0 | R_old |  | 5 | Uninsulated assembly | IL TRM v11 | 5.6.6 | Rim/Band Joist Insulation | RS-SHL-RINS-V03-210101 | RS | SHL | RINS | V03-210101
Residential_Income Qualified_IQ Single Family_Electric_Building Shell_Low Income_Rim/Band Joist Insulation_Natural Gas Heat_0_0_R_rim | Residential_Income Qualified_IQ Single Family_Electric_Building Shell_Low Income_Rim/Band Joist Insulation_Natural Gas Heat_0_0 | Residential | Income Qualified | IQ Single Family | Electric | Building Shell | Low Income | Rim/Band Joist Insulation | Natural Gas Heat | 0 | 0 | R_rim |  | 13 |  | IL TRM v11 | 5.6.6 | Rim/Band Joist Insulation | RS-SHL-RINS-V03-210101 | RS | SHL | RINS | V03-210101
Residential_Income Qualified_IQ Single Family_Electric_Building Shell_Low Income_Rim/Band Joist Insulation_Natural Gas Heat_0_0_A_rim | Residential_Income Qualified_IQ Single Family_Electric_Building Shell_Low Income_Rim/Band Joist Insulation_Natural Gas Heat_0_0 | Residential | Income Qualified | IQ Single Family | Electric | Building Shell | Low Income | Rim/Band Joist Insulation | Natural Gas Heat | 0 | 0 | A_rim |  | 1 | per sqft | IL TRM v11 | 5.6.6 | Rim/Band Joist Insulation | RS-SHL-RINS-V03-210101 | RS | SHL | RINS | V03-210101
Residential_Income Qualified_IQ Single Family_Electric_Building Shell_Low Income_Rim/Band Joist Insulation_Natural Gas Heat_0_0_Framing_factor_rim | Residential_Income Qualified_IQ Single Family_Electric_Building Shell_Low Income_Rim/Band Joist Insulation_Natural Gas Heat_0_0 | Residential | Income Qualified | IQ Single Family | Electric | Building Shell | Low Income | Rim/Band Joist Insulation | Natural Gas Heat | 0 | 0 | Framing_factor_rim |  | 0.05 |  | IL TRM v11 | 5.6.6 | Rim/Band Joist Insulation | RS-SHL-RINS-V03-210101 | RS | SHL | RINS | V03-210101
Residential_Income Qualified_IQ Single Family_Electric_Building Shell_Low Income_Rim/Band Joist Insulation_Natural Gas Heat_0_0_HDD | Residential_Income Qualified_IQ Single Family_Electric_Building Shell_Low Income_Rim/Band Joist Insulation_Natural Gas Heat_0_0 | Residential | Income Qualified | IQ Single Family | Electric | Building Shell | Low Income | Rim/Band Joist Insulation | Natural Gas Heat | 0 | 0 | HDD |  | 2550 | CZ 3, Unconditioned | IL TRM v11 | 5.6.6 | Rim/Band Joist Insulation | RS-SHL-RINS-V03-210101 | RS | SHL | RINS | V03-210101
Residential_Income Qualified_IQ Single Family_Electric_Building Shell_Low Income_Rim/Band Joist Insulation_Natural Gas Heat_0_0_24 | Residential_Income Qualified_IQ Single Family_Electric_Building Shell_Low Income_Rim/Band Joist Insulation_Natural Gas Heat_0_0 | Residential | Income Qualified | IQ Single Family | Electric | Building Shell | Low Income | Rim/Band Joist Insulation | Natural Gas Heat | 0 | 0 | 24 |  | 24 |  | IL TRM v11 | 5.6.6 | Rim/Band Joist Insulation | RS-SHL-RINS-V03-210101 | RS | SHL | RINS | V03-210101
Residential_Income Qualified_IQ Single Family_Electric_Building Shell_Low Income_Rim/Band Joist Insulation_Natural Gas Heat_0_0_ADJBasementHeat | Residential_Income Qualified_IQ Single Family_Electric_Building Shell_Low Income_Rim/Band Joist Insulation_Natural Gas Heat_0_0 | Residential | Income Qualified | IQ Single Family | Electric | Building Shell | Low Income | Rim/Band Joist Insulation | Natural Gas Heat | 0 | 0 | ADJBasementHeat |  | 0.6 |  | IL TRM v11 | 5.6.6 | Rim/Band Joist Insulation | RS-SHL-RINS-V03-210101 | RS | SHL | RINS | V03-210101
Residential_Income Qualified_IQ Single Family_Electric_Building Shell_Low Income_Rim/Band Joist Insulation_Natural Gas Heat_0_0_%ElectricHeat | Residential_Income Qualified_IQ Single Family_Electric_Building Shell_Low Income_Rim/Band Joist Insulation_Natural Gas Heat_0_0 | Residential | Income Qualified | IQ Single Family | Electric | Building Shell | Low Income | Rim/Band Joist Insulation | Natural Gas Heat | 0 | 0 | %ElectricHeat |  | 0 | Natural Gas Heat | IL TRM v11 | 5.6.6 | Rim/Band Joist Insulation | RS-SHL-RINS-V03-210101 | RS | SHL | RINS | V03-210101
Residential_Income Qualified_IQ Single Family_Electric_Building Shell_Low Income_Rim/Band Joist Insulation_Natural Gas Heat_0_0_ηHeat | Residential_Income Qualified_IQ Single Family_Electric_Building Shell_Low Income_Rim/Band Joist Insulation_Natural Gas Heat_0_0 | Residential | Income Qualified | IQ Single Family | Electric | Building Shell | Low Income | Rim/Band Joist Insulation | Natural Gas Heat | 0 | 0 | ηHeat |  | 1.28 | Unknown | IL TRM v11 | 5.6.6 | Rim/Band Joist Insulation | RS-SHL-RINS-V03-210101 | RS | SHL | RINS | V03-210101
Residential_Income Qualified_IQ Single Family_Electric_Building Shell_Low Income_Rim/Band Joist Insulation_Natural Gas Heat_0_0_ηHeat_Mid-Life_Adj | Residential_Income Qualified_IQ Single Family_Electric_Building Shell_Low Income_Rim/Band Joist Insulation_Natural Gas Heat_0_0 | Residential | Income Qualified | IQ Single Family | Electric | Building Shell | Low Income | Rim/Band Joist Insulation | Natural Gas Heat | 0 | 0 | ηHeat_Mid-Life_Adj |  | 1.28 | Unknown | IL TRM v11 | 5.6.6 | Rim/Band Joist Insulation | RS-SHL-RINS-V03-210101 | RS | SHL | RINS | V03-210101
Residential_Income Qualified_IQ Single Family_Electric_Building Shell_Low Income_Rim/Band Joist Insulation_Natural Gas Heat_0_0_3412 | Residential_Income Qualified_IQ Single Family_Electric_Building Shell_Low Income_Rim/Band Joist Insulation_Natural Gas Heat_0_0 | Residential | Income Qualified | IQ Single Family | Electric | Building Shell | Low Income | Rim/Band Joist Insulation | Natural Gas Heat | 0 | 0 | 3412 |  | 3412 |  | IL TRM v11 | 5.6.6 | Rim/Band Joist Insulation | RS-SHL-RINS-V03-210101 | RS | SHL | RINS | V03-210101
Residential_Income Qualified_IQ Single Family_Electric_Building Shell_Low Income_Rim/Band Joist Insulation_Natural Gas Heat_0_0_Delta_kWh_heatingElectric | Residential_Income Qualified_IQ Single Family_Electric_Building Shell_Low Income_Rim/Band Joist Insulation_Natural Gas Heat_0_0 | Residential | Income Qualified | IQ Single Family | Electric | Building Shell | Low Income | Rim/Band Joist Insulation | Natural Gas Heat | 0 | 0 | Delta_kWh_heatingElectric |  | 0 |  | IL TRM v11 | 5.6.6 | Rim/Band Joist Insulation | RS-SHL-RINS-V03-210101 | RS | SHL | RINS | V03-210101
Residential_Income Qualified_IQ Single Family_Electric_Building Shell_Low Income_Rim/Band Joist Insulation_Natural Gas Heat_0_0_Delta_kWh_heatingElectric_Mid-Life_Adj | Residential_Income Qualified_IQ Single Family_Electric_Building Shell_Low Income_Rim/Band Joist Insulation_Natural Gas Heat_0_0 | Residential | Income Qualified | IQ Single Family | Electric | Building Shell | Low Income | Rim/Band Joist Insulation | Natural Gas Heat | 0 | 0 | Delta_kWh_heatingElectric_Mid-Life_Adj |  | 0 |  | IL TRM v11 | 5.6.6 | Rim/Band Joist Insulation | RS-SHL-RINS-V03-210101 | RS | SHL | RINS | V03-210101
Residential_Income Qualified_IQ Single Family_Electric_Building Shell_Low Income_Rim/Band Joist Insulation_Natural Gas Heat_0_0_Delta_Therms | Residential_Income Qualified_IQ Single Family_Electric_Building Shell_Low Income_Rim/Band Joist Insulation_Natural Gas Heat_0_0 | Residential | Income Qualified | IQ Single Family | Electric | Building Shell | Low Income | Rim/Band Joist Insulation | Natural Gas Heat | 0 | 0 | Delta_Therms |  | 0.059631 |  | IL TRM v11 | 5.6.6 | Rim/Band Joist Insulation | RS-SHL-RINS-V03-210101 | RS | SHL | RINS | V03-210101
Residential_Income Qualified_IQ Single Family_Electric_Building Shell_Low Income_Rim/Band Joist Insulation_Natural Gas Heat_0_0_Delta_Therms_Mid-Life_Adj | Residential_Income Qualified_IQ Single Family_Electric_Building Shell_Low Income_Rim/Band Joist Insulation_Natural Gas Heat_0_0 | Residential | Income Qualified | IQ Single Family | Electric | Building Shell | Low Income | Rim/Band Joist Insulation | Natural Gas Heat | 0 | 0 | Delta_Therms_Mid-Life_Adj |  | 0.055759 |  | IL TRM v11 | 5.6.6 | Rim/Band Joist Insulation | RS-SHL-RINS-V03-210101 | RS | SHL | RINS | V03-210101
Residential_Income Qualified_IQ Single Family_Electric_Building Shell_Low Income_Rim/Band Joist Insulation_Natural Gas Heat_0_0_Fe | Residential_Income Qualified_IQ Single Family_Electric_Building Shell_Low Income_Rim/Band Joist Insulation_Natural Gas Heat_0_0 | Residential | Income Qualified | IQ Single Family | Electric | Building Shell | Low Income | Rim/Band Joist Insulation | Natural Gas Heat | 0 | 0 | Fe |  | 0.0314 |  | IL TRM v11 | 5.6.6 | Rim/Band Joist Insulation | RS-SHL-RINS-V03-210101 | RS | SHL | RINS | V03-210101
Residential_Income Qualified_IQ Single Family_Electric_Building Shell_Low Income_Rim/Band Joist Insulation_Natural Gas Heat_0_0_29.3 | Residential_Income Qualified_IQ Single Family_Electric_Building Shell_Low Income_Rim/Band Joist Insulation_Natural Gas Heat_0_0 | Residential | Income Qualified | IQ Single Family | Electric | Building Shell | Low Income | Rim/Band Joist Insulation | Natural Gas Heat | 0 | 0 | 29.3 |  | 29.3 |  | IL TRM v11 | 5.6.6 | Rim/Band Joist Insulation | RS-SHL-RINS-V03-210101 | RS | SHL | RINS | V03-210101
Residential_Income Qualified_IQ Single Family_Electric_Building Shell_Low Income_Rim/Band Joist Insulation_Natural Gas Heat_0_0_Delta_kWh_heatingGas | Residential_Income Qualified_IQ Single Family_Electric_Building Shell_Low Income_Rim/Band Joist Insulation_Natural Gas Heat_0_0 | Residential | Income Qualified | IQ Single Family | Electric | Building Shell | Low Income | Rim/Band Joist Insulation | Natural Gas Heat | 0 | 0 | Delta_kWh_heatingGas |  | 0.054862 |  | IL TRM v11 | 5.6.6 | Rim/Band Joist Insulation | RS-SHL-RINS-V03-210101 | RS | SHL | RINS | V03-210101
Residential_Income Qualified_IQ Single Family_Electric_Building Shell_Low Income_Rim/Band Joist Insulation_Natural Gas Heat_0_0_Delta_kWh_heatingGas_Mid-Life_Adj | Residential_Income Qualified_IQ Single Family_Electric_Building Shell_Low Income_Rim/Band Joist Insulation_Natural Gas Heat_0_0 | Residential | Income Qualified | IQ Single Family | Electric | Building Shell | Low Income | Rim/Band Joist Insulation | Natural Gas Heat | 0 | 0 | Delta_kWh_heatingGas_Mid-Life_Adj |  | 0.051299 |  | IL TRM v11 | 5.6.6 | Rim/Band Joist Insulation | RS-SHL-RINS-V03-210101 | RS | SHL | RINS | V03-210101
Residential_Income Qualified_IQ Single Family_Electric_Building Shell_Low Income_Rim/Band Joist Insulation_Natural Gas Heat_0_0_FLH_cooling | Residential_Income Qualified_IQ Single Family_Electric_Building Shell_Low Income_Rim/Band Joist Insulation_Natural Gas Heat_0_0 | Residential | Income Qualified | IQ Single Family | Electric | Building Shell | Low Income | Rim/Band Joist Insulation | Natural Gas Heat | 0 | 0 | FLH_cooling |  | 730 | CZ 3, Single Family | IL TRM v11 | 5.6.6 | Rim/Band Joist Insulation | RS-SHL-RINS-V03-210101 | RS | SHL | RINS | V03-210101
Residential_Income Qualified_IQ Single Family_Electric_Building Shell_Low Income_Rim/Band Joist Insulation_Natural Gas Heat_0_0_CF | Residential_Income Qualified_IQ Single Family_Electric_Building Shell_Low Income_Rim/Band Joist Insulation_Natural Gas Heat_0_0 | Residential | Income Qualified | IQ Single Family | Electric | Building Shell | Low Income | Rim/Band Joist Insulation | Natural Gas Heat | 0 | 0 | CF |  | 0.68 | Summer System Peak Coincidence Factor for Central A/C (during sytem peak hour) | IL TRM v11 | 5.6.6 | Rim/Band Joist Insulation | RS-SHL-RINS-V03-210101 | RS | SHL | RINS | V03-210101
Residential_Income Qualified_IQ Single Family_Electric_Building Shell_Low Income_Rim/Band Joist Insulation_Natural Gas Heat_0_0_Delta_kW | Residential_Income Qualified_IQ Single Family_Electric_Building Shell_Low Income_Rim/Band Joist Insulation_Natural Gas Heat_0_0 | Residential | Income Qualified | IQ Single Family | Electric | Building Shell | Low Income | Rim/Band Joist Insulation | Natural Gas Heat | 0 | 0 | Delta_kW |  | 4.2982e-05 |  | IL TRM v11 | 5.6.6 | Rim/Band Joist Insulation | RS-SHL-RINS-V03-210101 | RS | SHL | RINS | V03-210101
Residential_Income Qualified_IQ Single Family_Electric_Building Shell_Low Income_Rim/Band Joist Insulation_Natural Gas Heat_0_0_Delta_kW_Mid-Life_Adj | Residential_Income Qualified_IQ Single Family_Electric_Building Shell_Low Income_Rim/Band Joist Insulation_Natural Gas Heat_0_0 | Residential | Income Qualified | IQ Single Family | Electric | Building Shell | Low Income | Rim/Band Joist Insulation | Natural Gas Heat | 0 | 0 | Delta_kW_Mid-Life_Adj |  | 3.4716e-05 |  | IL TRM v11 | 5.6.6 | Rim/Band Joist Insulation | RS-SHL-RINS-V03-210101 | RS | SHL | RINS | V03-210101
Residential_Income Qualified_IQ Single Family_Electric_Building Shell_Low Income_Rim/Band Joist Insulation_Natural Gas Heat_0_0_R_old | Residential_Income Qualified_IQ Single Family_Electric_Building Shell_Low Income_Rim/Band Joist Insulation_Natural Gas Heat_0_0 | Residential | Income Qualified | IQ Single Family | Electric | Building Shell | Low Income | Rim/Band Joist Insulation | Natural Gas Heat | 0 | 0 | R_old |  | 5 | Uninsulated assembly | IL TRM v11 | 5.6.6 | Rim/Band Joist Insulation | RS-SHL-RINS-V03-210101 | RS | SHL | RINS | V03-210101
Residential_Income Qualified_IQ Single Family_Electric_Building Shell_Low Income_Rim/Band Joist Insulation_Natural Gas Heat_0_0_R_rim | Residential_Income Qualified_IQ Single Family_Electric_Building Shell_Low Income_Rim/Band Joist Insulation_Natural Gas Heat_0_0 | Residential | Income Qualified | IQ Single Family | Electric | Building Shell | Low Income | Rim/Band Joist Insulation | Natural Gas Heat | 0 | 0 | R_rim |  | 13 |  | IL TRM v11 | 5.6.6 | Rim/Band Joist Insulation | RS-SHL-RINS-V03-210101 | RS | SHL | RINS | V03-210101
Residential_Income Qualified_IQ Single Family_Electric_Building Shell_Low Income_Rim/Band Joist Insulation_Natural Gas Heat_0_0_A_rim | Residential_Income Qualified_IQ Single Family_Electric_Building Shell_Low Income_Rim/Band Joist Insulation_Natural Gas Heat_0_0 | Residential | Income Qualified | IQ Single Family | Electric | Building Shell | Low Income | Rim/Band Joist Insulation | Natural Gas Heat | 0 | 0 | A_rim |  | 1 | per sqft | IL TRM v11 | 5.6.6 | Rim/Band Joist Insulation | RS-SHL-RINS-V03-210101 | RS | SHL | RINS | V03-210101
Residential_Income Qualified_IQ Single Family_Electric_Building Shell_Low Income_Rim/Band Joist Insulation_Natural Gas Heat_0_0_Framing_factor_rim | Residential_Income Qualified_IQ Single Family_Electric_Building Shell_Low Income_Rim/Band Joist Insulation_Natural Gas Heat_0_0 | Residential | Income Qualified | IQ Single Family | Electric | Building Shell | Low Income | Rim/Band Joist Insulation | Natural Gas Heat | 0 | 0 | Framing_factor_rim |  | 0.05 |  | IL TRM v11 | 5.6.6 | Rim/Band Joist Insulation | RS-SHL-RINS-V03-210101 | RS | SHL | RINS | V03-210101
Residential_Income Qualified_IQ Single Family_Electric_Building Shell_Low Income_Rim/Band Joist Insulation_Natural Gas Heat_0_0_HDD | Residential_Income Qualified_IQ Single Family_Electric_Building Shell_Low Income_Rim/Band Joist Insulation_Natural Gas Heat_0_0 | Residential | Income Qualified | IQ Single Family | Electric | Building Shell | Low Income | Rim/Band Joist Insulation | Natural Gas Heat | 0 | 0 | HDD |  | 2550 | CZ 3, Unconditioned | IL TRM v11 | 5.6.6 | Rim/Band Joist Insulation | RS-SHL-RINS-V03-210101 | RS | SHL | RINS | V03-210101
Residential_Income Qualified_IQ Single Family_Electric_Building Shell_Low Income_Rim/Band Joist Insulation_Natural Gas Heat_0_0_24 | Residential_Income Qualified_IQ Single Family_Electric_Building Shell_Low Income_Rim/Band Joist Insulation_Natural Gas Heat_0_0 | Residential | Income Qualified | IQ Single Family | Electric | Building Shell | Low Income | Rim/Band Joist Insulation | Natural Gas Heat | 0 | 0 | 24 |  | 24 |  | IL TRM v11 | 5.6.6 | Rim/Band Joist Insulation | RS-SHL-RINS-V03-210101 | RS | SHL | RINS | V03-210101
Residential_Income Qualified_IQ Single Family_Electric_Building Shell_Low Income_Rim/Band Joist Insulation_Natural Gas Heat_0_0_ADJBasementHeat | Residential_Income Qualified_IQ Single Family_Electric_Building Shell_Low Income_Rim/Band Joist Insulation_Natural Gas Heat_0_0 | Residential | Income Qualified | IQ Single Family | Electric | Building Shell | Low Income | Rim/Band Joist Insulation | Natural Gas Heat | 0 | 0 | ADJBasementHeat |  | 0.6 |  | IL TRM v11 | 5.6.6 | Rim/Band Joist Insulation | RS-SHL-RINS-V03-210101 | RS | SHL | RINS | V03-210101
Residential_Income Qualified_IQ Single Family_Electric_Building Shell_Low Income_Rim/Band Joist Insulation_Natural Gas Heat_0_0_%GasHeat | Residential_Income Qualified_IQ Single Family_Electric_Building Shell_Low Income_Rim/Band Joist Insulation_Natural Gas Heat_0_0 | Residential | Income Qualified | IQ Single Family | Electric | Building Shell | Low Income | Rim/Band Joist Insulation | Natural Gas Heat | 0 | 0 | %GasHeat |  | 1 | Natural Gas Heat | IL TRM v11 | 5.6.6 | Rim/Band Joist Insulation | RS-SHL-RINS-V03-210101 | RS | SHL | RINS | V03-210101
Residential_Income Qualified_IQ Single Family_Electric_Building Shell_Low Income_Rim/Band Joist Insulation_Natural Gas Heat_0_0_ηHeat | Residential_Income Qualified_IQ Single Family_Electric_Building Shell_Low Income_Rim/Band Joist Insulation_Natural Gas Heat_0_0 | Residential | Income Qualified | IQ Single Family | Electric | Building Shell | Low Income | Rim/Band Joist Insulation | Natural Gas Heat | 0 | 0 | ηHeat |  | 0.72 | Unknown | IL TRM v11 | 5.6.6 | Rim/Band Joist Insulation | RS-SHL-RINS-V03-210101 | RS | SHL | RINS | V03-210101
Residential_Income Qualified_IQ Single Family_Electric_Building Shell_Low Income_Rim/Band Joist Insulation_Natural Gas Heat_0_0_ηHeat_Mid-Life_Adj | Residential_Income Qualified_IQ Single Family_Electric_Building Shell_Low Income_Rim/Band Joist Insulation_Natural Gas Heat_0_0 | Residential | Income Qualified | IQ Single Family | Electric | Building Shell | Low Income | Rim/Band Joist Insulation | Natural Gas Heat | 0 | 0 | ηHeat_Mid-Life_Adj |  | 0.77 | Furnace | IL TRM v11 | 5.6.6 | Rim/Band Joist Insulation | RS-SHL-RINS-V03-210101 | RS | SHL | RINS | V03-210101
Residential_Income Qualified_IQ Single Family_Electric_Building Shell_Low Income_Rim/Band Joist Insulation_Natural Gas Heat_0_0_100000 | Residential_Income Qualified_IQ Single Family_Electric_Building Shell_Low Income_Rim/Band Joist Insulation_Natural Gas Heat_0_0 | Residential | Income Qualified | IQ Single Family | Electric | Building Shell | Low Income | Rim/Band Joist Insulation | Natural Gas Heat | 0 | 0 | 100000 |  | 100000 |  | IL TRM v11 | 5.6.6 | Rim/Band Joist Insulation | RS-SHL-RINS-V03-210101 | RS | SHL | RINS | V03-210101
Residential_Income Qualified_IQ Single Family_Electric_Building Shell_Low Income_Rim/Band Joist Insulation_Natural Gas Heat_0_0_Delta_Therms | Residential_Income Qualified_IQ Single Family_Electric_Building Shell_Low Income_Rim/Band Joist Insulation_Natural Gas Heat_0_0 | Residential | Income Qualified | IQ Single Family | Electric | Building Shell | Low Income | Rim/Band Joist Insulation | Natural Gas Heat | 0 | 0 | Delta_Therms |  | 0.059631 |  | IL TRM v11 | 5.6.6 | Rim/Band Joist Insulation | RS-SHL-RINS-V03-210101 | RS | SHL | RINS | V03-210101
Residential_Income Qualified_IQ Single Family_Electric_Building Shell_Low Income_Rim/Band Joist Insulation_Natural Gas Heat_0_0_Delta_Therms_Mid-Life_Adj | Residential_Income Qualified_IQ Single Family_Electric_Building Shell_Low Income_Rim/Band Joist Insulation_Natural Gas Heat_0_0 | Residential | Income Qualified | IQ Single Family | Electric | Building Shell | Low Income | Rim/Band Joist Insulation | Natural Gas Heat | 0 | 0 | Delta_Therms_Mid-Life_Adj |  | 0.055759 |  | IL TRM v11 | 5.6.6 | Rim/Band Joist Insulation | RS-SHL-RINS-V03-210101 | RS | SHL | RINS | V03-210101
Residential_Income Qualified_IQ Single Family_Electric_Building Shell_Low Income_Rim/Band Joist Insulation_Natural Gas Heat_0_0_Remaining Year kWh | Residential_Income Qualified_IQ Single Family_Electric_Building Shell_Low Income_Rim/Band Joist Insulation_Natural Gas Heat_0_0 | Residential | Income Qualified | IQ Single Family | Electric | Building Shell | Low Income | Rim/Band Joist Insulation | Natural Gas Heat | 0 | 0 | Remaining Year kWh |  | 0.101 |  | IL TRM v11 | 5.6.6 | Rim/Band Joist Insulation | RS-SHL-RINS-V03-210101 | RS | SHL | RINS | V03-210101
Residential_Income Qualified_IQ Single Family_Electric_Building Shell_Low Income_Rim/Band Joist Insulation_Natural Gas Heat_0_0_kWh Saved per Unit | Residential_Income Qualified_IQ Single Family_Electric_Building Shell_Low Income_Rim/Band Joist Insulation_Natural Gas Heat_0_0 | Residential | Income Qualified | IQ Single Family | Electric | Building Shell | Low Income | Rim/Band Joist Insulation | Natural Gas Heat | 0 | 0 | kWh Saved per Unit |  | 0.088568 |  | IL TRM v11 | 5.6.6 | Rim/Band Joist Insulation | RS-SHL-RINS-V03-210101 | RS | SHL | RINS | V03-210101
Residential_Income Qualified_IQ Single Family_Electric_Building Shell_Low Income_Rim/Band Joist Insulation_Natural Gas Heat_0_0_Remaining Year kW | Residential_Income Qualified_IQ Single Family_Electric_Building Shell_Low Income_Rim/Band Joist Insulation_Natural Gas Heat_0_0 | Residential | Income Qualified | IQ Single Family | Electric | Building Shell | Low Income | Rim/Band Joist Insulation | Natural Gas Heat | 0 | 0 | Remaining Year kW |  | 4.2982e-05 |  | IL TRM v11 | 5.6.6 | Rim/Band Joist Insulation | RS-SHL-RINS-V03-210101 | RS | SHL | RINS | V03-210101
Residential_Income Qualified_IQ Single Family_Electric_Building Shell_Low Income_Rim/Band Joist Insulation_Natural Gas Heat_0_0_Coincident Peak kW Saved per Unit | Residential_Income Qualified_IQ Single Family_Electric_Building Shell_Low Income_Rim/Band Joist Insulation_Natural Gas Heat_0_0 | Residential | Income Qualified | IQ Single Family | Electric | Building Shell | Low Income | Rim/Band Joist Insulation | Natural Gas Heat | 0 | 0 | Coincident Peak kW Saved per Unit |  | 3.4716e-05 |  | IL TRM v11 | 5.6.6 | Rim/Band Joist Insulation | RS-SHL-RINS-V03-210101 | RS | SHL | RINS | V03-210101
Residential_Income Qualified_IQ Single Family_Electric_Building Shell_Low Income_Rim/Band Joist Insulation_Natural Gas Heat_0_0_Remaining Year Therms | Residential_Income Qualified_IQ Single Family_Electric_Building Shell_Low Income_Rim/Band Joist Insulation_Natural Gas Heat_0_0 | Residential | Income Qualified | IQ Single Family | Electric | Building Shell | Low Income | Rim/Band Joist Insulation | Natural Gas Heat | 0 | 0 | Remaining Year Therms |  | 0.059631 |  | IL TRM v11 | 5.6.6 | Rim/Band Joist Insulation | RS-SHL-RINS-V03-210101 | RS | SHL | RINS | V03-210101
Residential_Income Qualified_IQ Single Family_Electric_Building Shell_Low Income_Rim/Band Joist Insulation_Natural Gas Heat_0_0_Therms Saved per Unit | Residential_Income Qualified_IQ Single Family_Electric_Building Shell_Low Income_Rim/Band Joist Insulation_Natural Gas Heat_0_0 | Residential | Income Qualified | IQ Single Family | Electric | Building Shell | Low Income | Rim/Band Joist Insulation | Natural Gas Heat | 0 | 0 | Therms Saved per Unit |  | 0.055759 |  | IL TRM v11 | 5.6.6 | Rim/Band Joist Insulation | RS-SHL-RINS-V03-210101 | RS | SHL | RINS | V03-210101
Residential_Income Qualified_IQ Single Family_Electric_Building Shell_Low Income_Rim/Band Joist Insulation_Natural Gas Heat_0_0_Remaining Life | Residential_Income Qualified_IQ Single Family_Electric_Building Shell_Low Income_Rim/Band Joist Insulation_Natural Gas Heat_0_0 | Residential | Income Qualified | IQ Single Family | Electric | Building Shell | Low Income | Rim/Band Joist Insulation | Natural Gas Heat | 0 | 0 | Remaining Life |  | 10 |  | IL TRM v11 | 5.6.6 | Rim/Band Joist Insulation | RS-SHL-RINS-V03-210101 | RS | SHL | RINS | V03-210101
Residential_Income Qualified_IQ Single Family_Electric_Building Shell_Low Income_Rim/Band Joist Insulation_Natural Gas Heat_0_0_Lifetime (years) | Residential_Income Qualified_IQ Single Family_Electric_Building Shell_Low Income_Rim/Band Joist Insulation_Natural Gas Heat_0_0 | Residential | Income Qualified | IQ Single Family | Electric | Building Shell | Low Income | Rim/Band Joist Insulation | Natural Gas Heat | 0 | 0 | Lifetime (years) |  | 20 |  | IL TRM v11 | 5.6.6 | Rim/Band Joist Insulation | RS-SHL-RINS-V03-210101 | RS | SHL | RINS | V03-210101
Residential_Income Qualified_IQ Single Family_Electric_Building Shell_Low Income_Rim/Band Joist Insulation_Natural Gas Heat_0_0_Incremental Cost | Residential_Income Qualified_IQ Single Family_Electric_Building Shell_Low Income_Rim/Band Joist Insulation_Natural Gas Heat_0_0 | Residential | Income Qualified | IQ Single Family | Electric | Building Shell | Low Income | Rim/Band Joist Insulation | Natural Gas Heat | 0 | 0 | Incremental Cost |  | 2 | Direct Install, set equal to incentive cost | IL TRM v11 | 5.6.6 | Rim/Band Joist Insulation | RS-SHL-RINS-V03-210101 | RS | SHL | RINS | V03-210101
Residential_Income Qualified_IQ Single Family_Electric_Building Shell_Low Income_Rim/Band Joist Insulation_Natural Gas Heat_0_0_ | Residential_Income Qualified_IQ Single Family_Electric_Building Shell_Low Income_Rim/Band Joist Insulation_Natural Gas Heat_0_0 | Residential | Income Qualified | IQ Single Family | Electric | Building Shell | Low Income | Rim/Band Joist Insulation | Natural Gas Heat | 0 | 0 |  |  |  |  | IL TRM v11 | 5.6.6 | Rim/Band Joist Insulation | RS-SHL-RINS-V03-210101 | RS | SHL | RINS | V03-210101
Residential_Public Housing_Public Housing_Electric_Building Shell_Low Income Multifamily_Rim/Band Joist Insulation_Electric Heat_0_0_R_old | Residential_Public Housing_Public Housing_Electric_Building Shell_Low Income Multifamily_Rim/Band Joist Insulation_Electric Heat_0_0 | Residential | Public Housing | Public Housing | Electric | Building Shell | Low Income Multifamily | Rim/Band Joist Insulation | Electric Heat | 0 | 0 | R_old |  | 5 | Uninsulated assembly | IL TRM v9 | 5.6.6 | Rim/Band Joist Insulation | RS-SHL-RINS-V03-210101 | RS | SHL | RINS | V03-210101
Residential_Public Housing_Public Housing_Electric_Building Shell_Low Income Multifamily_Rim/Band Joist Insulation_Electric Heat_0_0_R_rim | Residential_Public Housing_Public Housing_Electric_Building Shell_Low Income Multifamily_Rim/Band Joist Insulation_Electric Heat_0_0 | Residential | Public Housing | Public Housing | Electric | Building Shell | Low Income Multifamily | Rim/Band Joist Insulation | Electric Heat | 0 | 0 | R_rim |  | 13 |  | IL TRM v9 | 5.6.6 | Rim/Band Joist Insulation | RS-SHL-RINS-V03-210101 | RS | SHL | RINS | V03-210101
Residential_Public Housing_Public Housing_Electric_Building Shell_Low Income Multifamily_Rim/Band Joist Insulation_Electric Heat_0_0_A_rim | Residential_Public Housing_Public Housing_Electric_Building Shell_Low Income Multifamily_Rim/Band Joist Insulation_Electric Heat_0_0 | Residential | Public Housing | Public Housing | Electric | Building Shell | Low Income Multifamily | Rim/Band Joist Insulation | Electric Heat | 0 | 0 | A_rim |  | 1 | per sqft | IL TRM v9 | 5.6.6 | Rim/Band Joist Insulation | RS-SHL-RINS-V03-210101 | RS | SHL | RINS | V03-210101
Residential_Public Housing_Public Housing_Electric_Building Shell_Low Income Multifamily_Rim/Band Joist Insulation_Electric Heat_0_0_Framing_factor_rim | Residential_Public Housing_Public Housing_Electric_Building Shell_Low Income Multifamily_Rim/Band Joist Insulation_Electric Heat_0_0 | Residential | Public Housing | Public Housing | Electric | Building Shell | Low Income Multifamily | Rim/Band Joist Insulation | Electric Heat | 0 | 0 | Framing_factor_rim |  | 0.05 |  | IL TRM v9 | 5.6.6 | Rim/Band Joist Insulation | RS-SHL-RINS-V03-210101 | RS | SHL | RINS | V03-210101
Residential_Public Housing_Public Housing_Electric_Building Shell_Low Income Multifamily_Rim/Band Joist Insulation_Electric Heat_0_0_CDD | Residential_Public Housing_Public Housing_Electric_Building Shell_Low Income Multifamily_Rim/Band Joist Insulation_Electric Heat_0_0 | Residential | Public Housing | Public Housing | Electric | Building Shell | Low Income Multifamily | Rim/Band Joist Insulation | Electric Heat | 0 | 0 | CDD |  | 436 | CZ 3 | IL TRM v9 | 5.6.6 | Rim/Band Joist Insulation | RS-SHL-RINS-V03-210101 | RS | SHL | RINS | V03-210101
Residential_Public Housing_Public Housing_Electric_Building Shell_Low Income Multifamily_Rim/Band Joist Insulation_Electric Heat_0_0_24 | Residential_Public Housing_Public Housing_Electric_Building Shell_Low Income Multifamily_Rim/Band Joist Insulation_Electric Heat_0_0 | Residential | Public Housing | Public Housing | Electric | Building Shell | Low Income Multifamily | Rim/Band Joist Insulation | Electric Heat | 0 | 0 | 24 |  | 24 |  | IL TRM v9 | 5.6.6 | Rim/Band Joist Insulation | RS-SHL-RINS-V03-210101 | RS | SHL | RINS | V03-210101
Residential_Public Housing_Public Housing_Electric_Building Shell_Low Income Multifamily_Rim/Band Joist Insulation_Electric Heat_0_0_DUA | Residential_Public Housing_Public Housing_Electric_Building Shell_Low Income Multifamily_Rim/Band Joist Insulation_Electric Heat_0_0 | Residential | Public Housing | Public Housing | Electric | Building Shell | Low Income Multifamily | Rim/Band Joist Insulation | Electric Heat | 0 | 0 | DUA |  | 0.75 |  | IL TRM v9 | 5.6.6 | Rim/Band Joist Insulation | RS-SHL-RINS-V03-210101 | RS | SHL | RINS | V03-210101
Residential_Public Housing_Public Housing_Electric_Building Shell_Low Income Multifamily_Rim/Band Joist Insulation_Electric Heat_0_0_ADJBasementCool | Residential_Public Housing_Public Housing_Electric_Building Shell_Low Income Multifamily_Rim/Band Joist Insulation_Electric Heat_0_0 | Residential | Public Housing | Public Housing | Electric | Building Shell | Low Income Multifamily | Rim/Band Joist Insulation | Electric Heat | 0 | 0 | ADJBasementCool |  | 0.8 |  | IL TRM v9 | 5.6.6 | Rim/Band Joist Insulation | RS-SHL-RINS-V03-210101 | RS | SHL | RINS | V03-210101
Residential_Public Housing_Public Housing_Electric_Building Shell_Low Income Multifamily_Rim/Band Joist Insulation_Electric Heat_0_0_%Cool | Residential_Public Housing_Public Housing_Electric_Building Shell_Low Income Multifamily_Rim/Band Joist Insulation_Electric Heat_0_0 | Residential | Public Housing | Public Housing | Electric | Building Shell | Low Income Multifamily | Rim/Band Joist Insulation | Electric Heat | 0 | 0 | %Cool |  | 0.66 | Unknown | IL TRM v9 | 5.6.6 | Rim/Band Joist Insulation | RS-SHL-RINS-V03-210101 | RS | SHL | RINS | V03-210101
Residential_Public Housing_Public Housing_Electric_Building Shell_Low Income Multifamily_Rim/Band Joist Insulation_Electric Heat_0_0_1000 | Residential_Public Housing_Public Housing_Electric_Building Shell_Low Income Multifamily_Rim/Band Joist Insulation_Electric Heat_0_0 | Residential | Public Housing | Public Housing | Electric | Building Shell | Low Income Multifamily | Rim/Band Joist Insulation | Electric Heat | 0 | 0 | 1000 |  | 1000 |  | IL TRM v9 | 5.6.6 | Rim/Band Joist Insulation | RS-SHL-RINS-V03-210101 | RS | SHL | RINS | V03-210101
Residential_Public Housing_Public Housing_Electric_Building Shell_Low Income Multifamily_Rim/Band Joist Insulation_Electric Heat_0_0_ηCool | Residential_Public Housing_Public Housing_Electric_Building Shell_Low Income Multifamily_Rim/Band Joist Insulation_Electric Heat_0_0 | Residential | Public Housing | Public Housing | Electric | Building Shell | Low Income Multifamily | Rim/Band Joist Insulation | Electric Heat | 0 | 0 | ηCool |  | 10.5 | Unknown | IL TRM v9 | 5.6.6 | Rim/Band Joist Insulation | RS-SHL-RINS-V03-210101 | RS | SHL | RINS | V03-210101
Residential_Public Housing_Public Housing_Electric_Building Shell_Low Income Multifamily_Rim/Band Joist Insulation_Electric Heat_0_0_ηCool_Mid-Life_Adj | Residential_Public Housing_Public Housing_Electric_Building Shell_Low Income Multifamily_Rim/Band Joist Insulation_Electric Heat_0_0 | Residential | Public Housing | Public Housing | Electric | Building Shell | Low Income Multifamily | Rim/Band Joist Insulation | Electric Heat | 0 | 0 | ηCool_Mid-Life_Adj |  | 13 | Central AC | IL TRM v9 | 5.6.6 | Rim/Band Joist Insulation | RS-SHL-RINS-V03-210101 | RS | SHL | RINS | V03-210101
Residential_Public Housing_Public Housing_Electric_Building Shell_Low Income Multifamily_Rim/Band Joist Insulation_Electric Heat_0_0_Delta_kWh_cooling | Residential_Public Housing_Public Housing_Electric_Building Shell_Low Income Multifamily_Rim/Band Joist Insulation_Electric Heat_0_0 | Residential | Public Housing | Public Housing | Electric | Building Shell | Low Income Multifamily | Rim/Band Joist Insulation | Electric Heat | 0 | 0 | Delta_kWh_cooling |  | 0.046143 |  | IL TRM v9 | 5.6.6 | Rim/Band Joist Insulation | RS-SHL-RINS-V03-210101 | RS | SHL | RINS | V03-210101
Residential_Public Housing_Public Housing_Electric_Building Shell_Low Income Multifamily_Rim/Band Joist Insulation_Electric Heat_0_0_Delta_kWh_cooling_Mid-Life_Adj | Residential_Public Housing_Public Housing_Electric_Building Shell_Low Income Multifamily_Rim/Band Joist Insulation_Electric Heat_0_0 | Residential | Public Housing | Public Housing | Electric | Building Shell | Low Income Multifamily | Rim/Band Joist Insulation | Electric Heat | 0 | 0 | Delta_kWh_cooling_Mid-Life_Adj |  | 0.037269 |  | IL TRM v9 | 5.6.6 | Rim/Band Joist Insulation | RS-SHL-RINS-V03-210101 | RS | SHL | RINS | V03-210101
Residential_Public Housing_Public Housing_Electric_Building Shell_Low Income Multifamily_Rim/Band Joist Insulation_Electric Heat_0_0_R_old | Residential_Public Housing_Public Housing_Electric_Building Shell_Low Income Multifamily_Rim/Band Joist Insulation_Electric Heat_0_0 | Residential | Public Housing | Public Housing | Electric | Building Shell | Low Income Multifamily | Rim/Band Joist Insulation | Electric Heat | 0 | 0 | R_old |  | 5 | Uninsulated assembly | IL TRM v9 | 5.6.6 | Rim/Band Joist Insulation | RS-SHL-RINS-V03-210101 | RS | SHL | RINS | V03-210101
Residential_Public Housing_Public Housing_Electric_Building Shell_Low Income Multifamily_Rim/Band Joist Insulation_Electric Heat_0_0_R_rim | Residential_Public Housing_Public Housing_Electric_Building Shell_Low Income Multifamily_Rim/Band Joist Insulation_Electric Heat_0_0 | Residential | Public Housing | Public Housing | Electric | Building Shell | Low Income Multifamily | Rim/Band Joist Insulation | Electric Heat | 0 | 0 | R_rim |  | 13 |  | IL TRM v9 | 5.6.6 | Rim/Band Joist Insulation | RS-SHL-RINS-V03-210101 | RS | SHL | RINS | V03-210101
Residential_Public Housing_Public Housing_Electric_Building Shell_Low Income Multifamily_Rim/Band Joist Insulation_Electric Heat_0_0_A_rim | Residential_Public Housing_Public Housing_Electric_Building Shell_Low Income Multifamily_Rim/Band Joist Insulation_Electric Heat_0_0 | Residential | Public Housing | Public Housing | Electric | Building Shell | Low Income Multifamily | Rim/Band Joist Insulation | Electric Heat | 0 | 0 | A_rim |  | 1 | per sqft | IL TRM v9 | 5.6.6 | Rim/Band Joist Insulation | RS-SHL-RINS-V03-210101 | RS | SHL | RINS | V03-210101
Residential_Public Housing_Public Housing_Electric_Building Shell_Low Income Multifamily_Rim/Band Joist Insulation_Electric Heat_0_0_Framing_factor_rim | Residential_Public Housing_Public Housing_Electric_Building Shell_Low Income Multifamily_Rim/Band Joist Insulation_Electric Heat_0_0 | Residential | Public Housing | Public Housing | Electric | Building Shell | Low Income Multifamily | Rim/Band Joist Insulation | Electric Heat | 0 | 0 | Framing_factor_rim |  | 0.05 |  | IL TRM v9 | 5.6.6 | Rim/Band Joist Insulation | RS-SHL-RINS-V03-210101 | RS | SHL | RINS | V03-210101
Residential_Public Housing_Public Housing_Electric_Building Shell_Low Income Multifamily_Rim/Band Joist Insulation_Electric Heat_0_0_HDD | Residential_Public Housing_Public Housing_Electric_Building Shell_Low Income Multifamily_Rim/Band Joist Insulation_Electric Heat_0_0 | Residential | Public Housing | Public Housing | Electric | Building Shell | Low Income Multifamily | Rim/Band Joist Insulation | Electric Heat | 0 | 0 | HDD |  | 2550 | CZ 3, Unconditioned | IL TRM v9 | 5.6.6 | Rim/Band Joist Insulation | RS-SHL-RINS-V03-210101 | RS | SHL | RINS | V03-210101
Residential_Public Housing_Public Housing_Electric_Building Shell_Low Income Multifamily_Rim/Band Joist Insulation_Electric Heat_0_0_24 | Residential_Public Housing_Public Housing_Electric_Building Shell_Low Income Multifamily_Rim/Band Joist Insulation_Electric Heat_0_0 | Residential | Public Housing | Public Housing | Electric | Building Shell | Low Income Multifamily | Rim/Band Joist Insulation | Electric Heat | 0 | 0 | 24 |  | 24 |  | IL TRM v9 | 5.6.6 | Rim/Band Joist Insulation | RS-SHL-RINS-V03-210101 | RS | SHL | RINS | V03-210101
Residential_Public Housing_Public Housing_Electric_Building Shell_Low Income Multifamily_Rim/Band Joist Insulation_Electric Heat_0_0_ADJBasementHeat | Residential_Public Housing_Public Housing_Electric_Building Shell_Low Income Multifamily_Rim/Band Joist Insulation_Electric Heat_0_0 | Residential | Public Housing | Public Housing | Electric | Building Shell | Low Income Multifamily | Rim/Band Joist Insulation | Electric Heat | 0 | 0 | ADJBasementHeat |  | 0.6 |  | IL TRM v9 | 5.6.6 | Rim/Band Joist Insulation | RS-SHL-RINS-V03-210101 | RS | SHL | RINS | V03-210101
Residential_Public Housing_Public Housing_Electric_Building Shell_Low Income Multifamily_Rim/Band Joist Insulation_Electric Heat_0_0_%ElectricHeat | Residential_Public Housing_Public Housing_Electric_Building Shell_Low Income Multifamily_Rim/Band Joist Insulation_Electric Heat_0_0 | Residential | Public Housing | Public Housing | Electric | Building Shell | Low Income Multifamily | Rim/Band Joist Insulation | Electric Heat | 0 | 0 | %ElectricHeat |  | 1 | Electric Heat | IL TRM v9 | 5.6.6 | Rim/Band Joist Insulation | RS-SHL-RINS-V03-210101 | RS | SHL | RINS | V03-210101
Residential_Public Housing_Public Housing_Electric_Building Shell_Low Income Multifamily_Rim/Band Joist Insulation_Electric Heat_0_0_ηHeat | Residential_Public Housing_Public Housing_Electric_Building Shell_Low Income Multifamily_Rim/Band Joist Insulation_Electric Heat_0_0 | Residential | Public Housing | Public Housing | Electric | Building Shell | Low Income Multifamily | Rim/Band Joist Insulation | Electric Heat | 0 | 0 | ηHeat |  | 1.28 | Unknown | IL TRM v9 | 5.6.6 | Rim/Band Joist Insulation | RS-SHL-RINS-V03-210101 | RS | SHL | RINS | V03-210101
Residential_Public Housing_Public Housing_Electric_Building Shell_Low Income Multifamily_Rim/Band Joist Insulation_Electric Heat_0_0_ηHeat_Mid-Life_Adj | Residential_Public Housing_Public Housing_Electric_Building Shell_Low Income Multifamily_Rim/Band Joist Insulation_Electric Heat_0_0 | Residential | Public Housing | Public Housing | Electric | Building Shell | Low Income Multifamily | Rim/Band Joist Insulation | Electric Heat | 0 | 0 | ηHeat_Mid-Life_Adj |  | 1.28 | Unknown | IL TRM v9 | 5.6.6 | Rim/Band Joist Insulation | RS-SHL-RINS-V03-210101 | RS | SHL | RINS | V03-210101
Residential_Public Housing_Public Housing_Electric_Building Shell_Low Income Multifamily_Rim/Band Joist Insulation_Electric Heat_0_0_3412 | Residential_Public Housing_Public Housing_Electric_Building Shell_Low Income Multifamily_Rim/Band Joist Insulation_Electric Heat_0_0 | Residential | Public Housing | Public Housing | Electric | Building Shell | Low Income Multifamily | Rim/Band Joist Insulation | Electric Heat | 0 | 0 | 3412 |  | 3412 |  | IL TRM v9 | 5.6.6 | Rim/Band Joist Insulation | RS-SHL-RINS-V03-210101 | RS | SHL | RINS | V03-210101
Residential_Public Housing_Public Housing_Electric_Building Shell_Low Income Multifamily_Rim/Band Joist Insulation_Electric Heat_0_0_Delta_kWh_heatingElectric | Residential_Public Housing_Public Housing_Electric_Building Shell_Low Income Multifamily_Rim/Band Joist Insulation_Electric Heat_0_0 | Residential | Public Housing | Public Housing | Electric | Building Shell | Low Income Multifamily | Rim/Band Joist Insulation | Electric Heat | 0 | 0 | Delta_kWh_heatingElectric |  | 0.98307 |  | IL TRM v9 | 5.6.6 | Rim/Band Joist Insulation | RS-SHL-RINS-V03-210101 | RS | SHL | RINS | V03-210101
Residential_Public Housing_Public Housing_Electric_Building Shell_Low Income Multifamily_Rim/Band Joist Insulation_Electric Heat_0_0_Delta_kWh_heatingElectric_Mid-Life_Adj | Residential_Public Housing_Public Housing_Electric_Building Shell_Low Income Multifamily_Rim/Band Joist Insulation_Electric Heat_0_0 | Residential | Public Housing | Public Housing | Electric | Building Shell | Low Income Multifamily | Rim/Band Joist Insulation | Electric Heat | 0 | 0 | Delta_kWh_heatingElectric_Mid-Life_Adj |  | 0.98307 |  | IL TRM v9 | 5.6.6 | Rim/Band Joist Insulation | RS-SHL-RINS-V03-210101 | RS | SHL | RINS | V03-210101
Residential_Public Housing_Public Housing_Electric_Building Shell_Low Income Multifamily_Rim/Band Joist Insulation_Electric Heat_0_0_Delta_Therms | Residential_Public Housing_Public Housing_Electric_Building Shell_Low Income Multifamily_Rim/Band Joist Insulation_Electric Heat_0_0 | Residential | Public Housing | Public Housing | Electric | Building Shell | Low Income Multifamily | Rim/Band Joist Insulation | Electric Heat | 0 | 0 | Delta_Therms |  | 0 |  | IL TRM v9 | 5.6.6 | Rim/Band Joist Insulation | RS-SHL-RINS-V03-210101 | RS | SHL | RINS | V03-210101
Residential_Public Housing_Public Housing_Electric_Building Shell_Low Income Multifamily_Rim/Band Joist Insulation_Electric Heat_0_0_Delta_Therms_Mid-Life_Adj | Residential_Public Housing_Public Housing_Electric_Building Shell_Low Income Multifamily_Rim/Band Joist Insulation_Electric Heat_0_0 | Residential | Public Housing | Public Housing | Electric | Building Shell | Low Income Multifamily | Rim/Band Joist Insulation | Electric Heat | 0 | 0 | Delta_Therms_Mid-Life_Adj |  | 0 |  | IL TRM v9 | 5.6.6 | Rim/Band Joist Insulation | RS-SHL-RINS-V03-210101 | RS | SHL | RINS | V03-210101
Residential_Public Housing_Public Housing_Electric_Building Shell_Low Income Multifamily_Rim/Band Joist Insulation_Electric Heat_0_0_Fe | Residential_Public Housing_Public Housing_Electric_Building Shell_Low Income Multifamily_Rim/Band Joist Insulation_Electric Heat_0_0 | Residential | Public Housing | Public Housing | Electric | Building Shell | Low Income Multifamily | Rim/Band Joist Insulation | Electric Heat | 0 | 0 | Fe |  | 0.0314 |  | IL TRM v9 | 5.6.6 | Rim/Band Joist Insulation | RS-SHL-RINS-V03-210101 | RS | SHL | RINS | V03-210101
Residential_Public Housing_Public Housing_Electric_Building Shell_Low Income Multifamily_Rim/Band Joist Insulation_Electric Heat_0_0_29.3 | Residential_Public Housing_Public Housing_Electric_Building Shell_Low Income Multifamily_Rim/Band Joist Insulation_Electric Heat_0_0 | Residential | Public Housing | Public Housing | Electric | Building Shell | Low Income Multifamily | Rim/Band Joist Insulation | Electric Heat | 0 | 0 | 29.3 |  | 29.3 |  | IL TRM v9 | 5.6.6 | Rim/Band Joist Insulation | RS-SHL-RINS-V03-210101 | RS | SHL | RINS | V03-210101
Residential_Public Housing_Public Housing_Electric_Building Shell_Low Income Multifamily_Rim/Band Joist Insulation_Electric Heat_0_0_Delta_kWh_heatingGas | Residential_Public Housing_Public Housing_Electric_Building Shell_Low Income Multifamily_Rim/Band Joist Insulation_Electric Heat_0_0 | Residential | Public Housing | Public Housing | Electric | Building Shell | Low Income Multifamily | Rim/Band Joist Insulation | Electric Heat | 0 | 0 | Delta_kWh_heatingGas |  | 0 |  | IL TRM v9 | 5.6.6 | Rim/Band Joist Insulation | RS-SHL-RINS-V03-210101 | RS | SHL | RINS | V03-210101
Residential_Public Housing_Public Housing_Electric_Building Shell_Low Income Multifamily_Rim/Band Joist Insulation_Electric Heat_0_0_Delta_kWh_heatingGas_Mid-Life_Adj | Residential_Public Housing_Public Housing_Electric_Building Shell_Low Income Multifamily_Rim/Band Joist Insulation_Electric Heat_0_0 | Residential | Public Housing | Public Housing | Electric | Building Shell | Low Income Multifamily | Rim/Band Joist Insulation | Electric Heat | 0 | 0 | Delta_kWh_heatingGas_Mid-Life_Adj |  | 0 |  | IL TRM v9 | 5.6.6 | Rim/Band Joist Insulation | RS-SHL-RINS-V03-210101 | RS | SHL | RINS | V03-210101
Residential_Public Housing_Public Housing_Electric_Building Shell_Low Income Multifamily_Rim/Band Joist Insulation_Electric Heat_0_0_FLH_cooling | Residential_Public Housing_Public Housing_Electric_Building Shell_Low Income Multifamily_Rim/Band Joist Insulation_Electric Heat_0_0 | Residential | Public Housing | Public Housing | Electric | Building Shell | Low Income Multifamily | Rim/Band Joist Insulation | Electric Heat | 0 | 0 | FLH_cooling |  | 663 | CZ 3, Multifamily | IL TRM v9 | 5.6.6 | Rim/Band Joist Insulation | RS-SHL-RINS-V03-210101 | RS | SHL | RINS | V03-210101
Residential_Public Housing_Public Housing_Electric_Building Shell_Low Income Multifamily_Rim/Band Joist Insulation_Electric Heat_0_0_CF | Residential_Public Housing_Public Housing_Electric_Building Shell_Low Income Multifamily_Rim/Band Joist Insulation_Electric Heat_0_0 | Residential | Public Housing | Public Housing | Electric | Building Shell | Low Income Multifamily | Rim/Band Joist Insulation | Electric Heat | 0 | 0 | CF |  | 0.68 | Summer System Peak Coincidence Factor for Central A/C (during sytem peak hour) | IL TRM v9 | 5.6.6 | Rim/Band Joist Insulation | RS-SHL-RINS-V03-210101 | RS | SHL | RINS | V03-210101
Residential_Public Housing_Public Housing_Electric_Building Shell_Low Income Multifamily_Rim/Band Joist Insulation_Electric Heat_0_0_Delta_kW | Residential_Public Housing_Public Housing_Electric_Building Shell_Low Income Multifamily_Rim/Band Joist Insulation_Electric Heat_0_0 | Residential | Public Housing | Public Housing | Electric | Building Shell | Low Income Multifamily | Rim/Band Joist Insulation | Electric Heat | 0 | 0 | Delta_kW |  | 4.7326e-05 |  | IL TRM v9 | 5.6.6 | Rim/Band Joist Insulation | RS-SHL-RINS-V03-210101 | RS | SHL | RINS | V03-210101
Residential_Public Housing_Public Housing_Electric_Building Shell_Low Income Multifamily_Rim/Band Joist Insulation_Electric Heat_0_0_Delta_kW_Mid-Life_Adj | Residential_Public Housing_Public Housing_Electric_Building Shell_Low Income Multifamily_Rim/Band Joist Insulation_Electric Heat_0_0 | Residential | Public Housing | Public Housing | Electric | Building Shell | Low Income Multifamily | Rim/Band Joist Insulation | Electric Heat | 0 | 0 | Delta_kW_Mid-Life_Adj |  | 3.8225e-05 |  | IL TRM v9 | 5.6.6 | Rim/Band Joist Insulation | RS-SHL-RINS-V03-210101 | RS | SHL | RINS | V03-210101
Residential_Public Housing_Public Housing_Electric_Building Shell_Low Income Multifamily_Rim/Band Joist Insulation_Electric Heat_0_0_R_old | Residential_Public Housing_Public Housing_Electric_Building Shell_Low Income Multifamily_Rim/Band Joist Insulation_Electric Heat_0_0 | Residential | Public Housing | Public Housing | Electric | Building Shell | Low Income Multifamily | Rim/Band Joist Insulation | Electric Heat | 0 | 0 | R_old |  | 5 | Uninsulated assembly | IL TRM v9 | 5.6.6 | Rim/Band Joist Insulation | RS-SHL-RINS-V03-210101 | RS | SHL | RINS | V03-210101
Residential_Public Housing_Public Housing_Electric_Building Shell_Low Income Multifamily_Rim/Band Joist Insulation_Electric Heat_0_0_R_rim | Residential_Public Housing_Public Housing_Electric_Building Shell_Low Income Multifamily_Rim/Band Joist Insulation_Electric Heat_0_0 | Residential | Public Housing | Public Housing | Electric | Building Shell | Low Income Multifamily | Rim/Band Joist Insulation | Electric Heat | 0 | 0 | R_rim |  | 13 |  | IL TRM v9 | 5.6.6 | Rim/Band Joist Insulation | RS-SHL-RINS-V03-210101 | RS | SHL | RINS | V03-210101
Residential_Public Housing_Public Housing_Electric_Building Shell_Low Income Multifamily_Rim/Band Joist Insulation_Electric Heat_0_0_A_rim | Residential_Public Housing_Public Housing_Electric_Building Shell_Low Income Multifamily_Rim/Band Joist Insulation_Electric Heat_0_0 | Residential | Public Housing | Public Housing | Electric | Building Shell | Low Income Multifamily | Rim/Band Joist Insulation | Electric Heat | 0 | 0 | A_rim |  | 1 | per sqft | IL TRM v9 | 5.6.6 | Rim/Band Joist Insulation | RS-SHL-RINS-V03-210101 | RS | SHL | RINS | V03-210101
Residential_Public Housing_Public Housing_Electric_Building Shell_Low Income Multifamily_Rim/Band Joist Insulation_Electric Heat_0_0_Framing_factor_rim | Residential_Public Housing_Public Housing_Electric_Building Shell_Low Income Multifamily_Rim/Band Joist Insulation_Electric Heat_0_0 | Residential | Public Housing | Public Housing | Electric | Building Shell | Low Income Multifamily | Rim/Band Joist Insulation | Electric Heat | 0 | 0 | Framing_factor_rim |  | 0.05 |  | IL TRM v9 | 5.6.6 | Rim/Band Joist Insulation | RS-SHL-RINS-V03-210101 | RS | SHL | RINS | V03-210101
Residential_Public Housing_Public Housing_Electric_Building Shell_Low Income Multifamily_Rim/Band Joist Insulation_Electric Heat_0_0_HDD | Residential_Public Housing_Public Housing_Electric_Building Shell_Low Income Multifamily_Rim/Band Joist Insulation_Electric Heat_0_0 | Residential | Public Housing | Public Housing | Electric | Building Shell | Low Income Multifamily | Rim/Band Joist Insulation | Electric Heat | 0 | 0 | HDD |  | 2550 | CZ 3, Unconditioned | IL TRM v9 | 5.6.6 | Rim/Band Joist Insulation | RS-SHL-RINS-V03-210101 | RS | SHL | RINS | V03-210101
Residential_Public Housing_Public Housing_Electric_Building Shell_Low Income Multifamily_Rim/Band Joist Insulation_Electric Heat_0_0_24 | Residential_Public Housing_Public Housing_Electric_Building Shell_Low Income Multifamily_Rim/Band Joist Insulation_Electric Heat_0_0 | Residential | Public Housing | Public Housing | Electric | Building Shell | Low Income Multifamily | Rim/Band Joist Insulation | Electric Heat | 0 | 0 | 24 |  | 24 |  | IL TRM v9 | 5.6.6 | Rim/Band Joist Insulation | RS-SHL-RINS-V03-210101 | RS | SHL | RINS | V03-210101
Residential_Public Housing_Public Housing_Electric_Building Shell_Low Income Multifamily_Rim/Band Joist Insulation_Electric Heat_0_0_ADJBasementHeat | Residential_Public Housing_Public Housing_Electric_Building Shell_Low Income Multifamily_Rim/Band Joist Insulation_Electric Heat_0_0 | Residential | Public Housing | Public Housing | Electric | Building Shell | Low Income Multifamily | Rim/Band Joist Insulation | Electric Heat | 0 | 0 | ADJBasementHeat |  | 0.6 |  | IL TRM v9 | 5.6.6 | Rim/Band Joist Insulation | RS-SHL-RINS-V03-210101 | RS | SHL | RINS | V03-210101
Residential_Public Housing_Public Housing_Electric_Building Shell_Low Income Multifamily_Rim/Band Joist Insulation_Electric Heat_0_0_%GasHeat | Residential_Public Housing_Public Housing_Electric_Building Shell_Low Income Multifamily_Rim/Band Joist Insulation_Electric Heat_0_0 | Residential | Public Housing | Public Housing | Electric | Building Shell | Low Income Multifamily | Rim/Band Joist Insulation | Electric Heat | 0 | 0 | %GasHeat |  | 0 | Electric Heat | IL TRM v9 | 5.6.6 | Rim/Band Joist Insulation | RS-SHL-RINS-V03-210101 | RS | SHL | RINS | V03-210101
Residential_Public Housing_Public Housing_Electric_Building Shell_Low Income Multifamily_Rim/Band Joist Insulation_Electric Heat_0_0_ηHeat | Residential_Public Housing_Public Housing_Electric_Building Shell_Low Income Multifamily_Rim/Band Joist Insulation_Electric Heat_0_0 | Residential | Public Housing | Public Housing | Electric | Building Shell | Low Income Multifamily | Rim/Band Joist Insulation | Electric Heat | 0 | 0 | ηHeat |  | 0.72 | Unknown | IL TRM v9 | 5.6.6 | Rim/Band Joist Insulation | RS-SHL-RINS-V03-210101 | RS | SHL | RINS | V03-210101
Residential_Public Housing_Public Housing_Electric_Building Shell_Low Income Multifamily_Rim/Band Joist Insulation_Electric Heat_0_0_ηHeat_Mid-Life_Adj | Residential_Public Housing_Public Housing_Electric_Building Shell_Low Income Multifamily_Rim/Band Joist Insulation_Electric Heat_0_0 | Residential | Public Housing | Public Housing | Electric | Building Shell | Low Income Multifamily | Rim/Band Joist Insulation | Electric Heat | 0 | 0 | ηHeat_Mid-Life_Adj |  | 0.77 | Furnace | IL TRM v9 | 5.6.6 | Rim/Band Joist Insulation | RS-SHL-RINS-V03-210101 | RS | SHL | RINS | V03-210101
Residential_Public Housing_Public Housing_Electric_Building Shell_Low Income Multifamily_Rim/Band Joist Insulation_Electric Heat_0_0_100000 | Residential_Public Housing_Public Housing_Electric_Building Shell_Low Income Multifamily_Rim/Band Joist Insulation_Electric Heat_0_0 | Residential | Public Housing | Public Housing | Electric | Building Shell | Low Income Multifamily | Rim/Band Joist Insulation | Electric Heat | 0 | 0 | 100000 |  | 100000 |  | IL TRM v9 | 5.6.6 | Rim/Band Joist Insulation | RS-SHL-RINS-V03-210101 | RS | SHL | RINS | V03-210101
Residential_Public Housing_Public Housing_Electric_Building Shell_Low Income Multifamily_Rim/Band Joist Insulation_Electric Heat_0_0_Delta_Therms | Residential_Public Housing_Public Housing_Electric_Building Shell_Low Income Multifamily_Rim/Band Joist Insulation_Electric Heat_0_0 | Residential | Public Housing | Public Housing | Electric | Building Shell | Low Income Multifamily | Rim/Band Joist Insulation | Electric Heat | 0 | 0 | Delta_Therms |  | 0 |  | IL TRM v9 | 5.6.6 | Rim/Band Joist Insulation | RS-SHL-RINS-V03-210101 | RS | SHL | RINS | V03-210101
Residential_Public Housing_Public Housing_Electric_Building Shell_Low Income Multifamily_Rim/Band Joist Insulation_Electric Heat_0_0_Delta_Therms_Mid-Life_Adj | Residential_Public Housing_Public Housing_Electric_Building Shell_Low Income Multifamily_Rim/Band Joist Insulation_Electric Heat_0_0 | Residential | Public Housing | Public Housing | Electric | Building Shell | Low Income Multifamily | Rim/Band Joist Insulation | Electric Heat | 0 | 0 | Delta_Therms_Mid-Life_Adj |  | 0 |  | IL TRM v9 | 5.6.6 | Rim/Band Joist Insulation | RS-SHL-RINS-V03-210101 | RS | SHL | RINS | V03-210101
Residential_Public Housing_Public Housing_Electric_Building Shell_Low Income Multifamily_Rim/Band Joist Insulation_Electric Heat_0_0_Remaining Year kWh | Residential_Public Housing_Public Housing_Electric_Building Shell_Low Income Multifamily_Rim/Band Joist Insulation_Electric Heat_0_0 | Residential | Public Housing | Public Housing | Electric | Building Shell | Low Income Multifamily | Rim/Band Joist Insulation | Electric Heat | 0 | 0 | Remaining Year kWh |  | 1.0292 |  | IL TRM v9 | 5.6.6 | Rim/Band Joist Insulation | RS-SHL-RINS-V03-210101 | RS | SHL | RINS | V03-210101
Residential_Public Housing_Public Housing_Electric_Building Shell_Low Income Multifamily_Rim/Band Joist Insulation_Electric Heat_0_0_kWh Saved per Unit | Residential_Public Housing_Public Housing_Electric_Building Shell_Low Income Multifamily_Rim/Band Joist Insulation_Electric Heat_0_0 | Residential | Public Housing | Public Housing | Electric | Building Shell | Low Income Multifamily | Rim/Band Joist Insulation | Electric Heat | 0 | 0 | kWh Saved per Unit |  | 1.0203 |  | IL TRM v9 | 5.6.6 | Rim/Band Joist Insulation | RS-SHL-RINS-V03-210101 | RS | SHL | RINS | V03-210101
Residential_Public Housing_Public Housing_Electric_Building Shell_Low Income Multifamily_Rim/Band Joist Insulation_Electric Heat_0_0_Remaining Year kW | Residential_Public Housing_Public Housing_Electric_Building Shell_Low Income Multifamily_Rim/Band Joist Insulation_Electric Heat_0_0 | Residential | Public Housing | Public Housing | Electric | Building Shell | Low Income Multifamily | Rim/Band Joist Insulation | Electric Heat | 0 | 0 | Remaining Year kW |  | 4.7326e-05 |  | IL TRM v9 | 5.6.6 | Rim/Band Joist Insulation | RS-SHL-RINS-V03-210101 | RS | SHL | RINS | V03-210101
Residential_Public Housing_Public Housing_Electric_Building Shell_Low Income Multifamily_Rim/Band Joist Insulation_Electric Heat_0_0_Coincident Peak kW Saved per Unit | Residential_Public Housing_Public Housing_Electric_Building Shell_Low Income Multifamily_Rim/Band Joist Insulation_Electric Heat_0_0 | Residential | Public Housing | Public Housing | Electric | Building Shell | Low Income Multifamily | Rim/Band Joist Insulation | Electric Heat | 0 | 0 | Coincident Peak kW Saved per Unit |  | 3.8225e-05 |  | IL TRM v9 | 5.6.6 | Rim/Band Joist Insulation | RS-SHL-RINS-V03-210101 | RS | SHL | RINS | V03-210101
Residential_Public Housing_Public Housing_Electric_Building Shell_Low Income Multifamily_Rim/Band Joist Insulation_Electric Heat_0_0_Remaining Year Therms | Residential_Public Housing_Public Housing_Electric_Building Shell_Low Income Multifamily_Rim/Band Joist Insulation_Electric Heat_0_0 | Residential | Public Housing | Public Housing | Electric | Building Shell | Low Income Multifamily | Rim/Band Joist Insulation | Electric Heat | 0 | 0 | Remaining Year Therms |  | 0 |  | IL TRM v9 | 5.6.6 | Rim/Band Joist Insulation | RS-SHL-RINS-V03-210101 | RS | SHL | RINS | V03-210101
Residential_Public Housing_Public Housing_Electric_Building Shell_Low Income Multifamily_Rim/Band Joist Insulation_Electric Heat_0_0_Therms Saved per Unit | Residential_Public Housing_Public Housing_Electric_Building Shell_Low Income Multifamily_Rim/Band Joist Insulation_Electric Heat_0_0 | Residential | Public Housing | Public Housing | Electric | Building Shell | Low Income Multifamily | Rim/Band Joist Insulation | Electric Heat | 0 | 0 | Therms Saved per Unit |  | 0 |  | IL TRM v9 | 5.6.6 | Rim/Band Joist Insulation | RS-SHL-RINS-V03-210101 | RS | SHL | RINS | V03-210101
Residential_Public Housing_Public Housing_Electric_Building Shell_Low Income Multifamily_Rim/Band Joist Insulation_Electric Heat_0_0_Remaining Life | Residential_Public Housing_Public Housing_Electric_Building Shell_Low Income Multifamily_Rim/Band Joist Insulation_Electric Heat_0_0 | Residential | Public Housing | Public Housing | Electric | Building Shell | Low Income Multifamily | Rim/Band Joist Insulation | Electric Heat | 0 | 0 | Remaining Life |  | 10 |  | IL TRM v9 | 5.6.6 | Rim/Band Joist Insulation | RS-SHL-RINS-V03-210101 | RS | SHL | RINS | V03-210101
Residential_Public Housing_Public Housing_Electric_Building Shell_Low Income Multifamily_Rim/Band Joist Insulation_Electric Heat_0_0_Lifetime (years) | Residential_Public Housing_Public Housing_Electric_Building Shell_Low Income Multifamily_Rim/Band Joist Insulation_Electric Heat_0_0 | Residential | Public Housing | Public Housing | Electric | Building Shell | Low Income Multifamily | Rim/Band Joist Insulation | Electric Heat | 0 | 0 | Lifetime (years) |  | 20 |  | IL TRM v9 | 5.6.6 | Rim/Band Joist Insulation | RS-SHL-RINS-V03-210101 | RS | SHL | RINS | V03-210101
Residential_Public Housing_Public Housing_Electric_Building Shell_Low Income Multifamily_Rim/Band Joist Insulation_Electric Heat_0_0_Incremental Cost | Residential_Public Housing_Public Housing_Electric_Building Shell_Low Income Multifamily_Rim/Band Joist Insulation_Electric Heat_0_0 | Residential | Public Housing | Public Housing | Electric | Building Shell | Low Income Multifamily | Rim/Band Joist Insulation | Electric Heat | 0 | 0 | Incremental Cost |  | 0 | Direct Install, set equal to incentive cost | IL TRM v9 | 5.6.6 | Rim/Band Joist Insulation | RS-SHL-RINS-V03-210101 | RS | SHL | RINS | V03-210101
Residential_Public Housing_Public Housing_Electric_Building Shell_Low Income Multifamily_Rim/Band Joist Insulation_Electric Heat_0_0_ | Residential_Public Housing_Public Housing_Electric_Building Shell_Low Income Multifamily_Rim/Band Joist Insulation_Electric Heat_0_0 | Residential | Public Housing | Public Housing | Electric | Building Shell | Low Income Multifamily | Rim/Band Joist Insulation | Electric Heat | 0 | 0 |  |  |  |  | IL TRM v9 | 5.6.6 | Rim/Band Joist Insulation | RS-SHL-RINS-V03-210101 | RS | SHL | RINS | V03-210101
Residential_Public Housing_Public Housing_Electric_Building Shell_Low Income Multifamily_Rim/Band Joist Insulation_Natural Gas Heat_0_0_R_old | Residential_Public Housing_Public Housing_Electric_Building Shell_Low Income Multifamily_Rim/Band Joist Insulation_Natural Gas Heat_0_0 | Residential | Public Housing | Public Housing | Electric | Building Shell | Low Income Multifamily | Rim/Band Joist Insulation | Natural Gas Heat | 0 | 0 | R_old |  | 5 | Uninsulated assembly | IL TRM v11 | 5.6.6 | Rim/Band Joist Insulation | RS-SHL-RINS-V03-210101 | RS | SHL | RINS | V03-210101
Residential_Public Housing_Public Housing_Electric_Building Shell_Low Income Multifamily_Rim/Band Joist Insulation_Natural Gas Heat_0_0_R_rim | Residential_Public Housing_Public Housing_Electric_Building Shell_Low Income Multifamily_Rim/Band Joist Insulation_Natural Gas Heat_0_0 | Residential | Public Housing | Public Housing | Electric | Building Shell | Low Income Multifamily | Rim/Band Joist Insulation | Natural Gas Heat | 0 | 0 | R_rim |  | 13 |  | IL TRM v11 | 5.6.6 | Rim/Band Joist Insulation | RS-SHL-RINS-V03-210101 | RS | SHL | RINS | V03-210101
Residential_Public Housing_Public Housing_Electric_Building Shell_Low Income Multifamily_Rim/Band Joist Insulation_Natural Gas Heat_0_0_A_rim | Residential_Public Housing_Public Housing_Electric_Building Shell_Low Income Multifamily_Rim/Band Joist Insulation_Natural Gas Heat_0_0 | Residential | Public Housing | Public Housing | Electric | Building Shell | Low Income Multifamily | Rim/Band Joist Insulation | Natural Gas Heat | 0 | 0 | A_rim |  | 1 | per sqft | IL TRM v11 | 5.6.6 | Rim/Band Joist Insulation | RS-SHL-RINS-V03-210101 | RS | SHL | RINS | V03-210101
Residential_Public Housing_Public Housing_Electric_Building Shell_Low Income Multifamily_Rim/Band Joist Insulation_Natural Gas Heat_0_0_Framing_factor_rim | Residential_Public Housing_Public Housing_Electric_Building Shell_Low Income Multifamily_Rim/Band Joist Insulation_Natural Gas Heat_0_0 | Residential | Public Housing | Public Housing | Electric | Building Shell | Low Income Multifamily | Rim/Band Joist Insulation | Natural Gas Heat | 0 | 0 | Framing_factor_rim |  | 0.05 |  | IL TRM v11 | 5.6.6 | Rim/Band Joist Insulation | RS-SHL-RINS-V03-210101 | RS | SHL | RINS | V03-210101
Residential_Public Housing_Public Housing_Electric_Building Shell_Low Income Multifamily_Rim/Band Joist Insulation_Natural Gas Heat_0_0_CDD | Residential_Public Housing_Public Housing_Electric_Building Shell_Low Income Multifamily_Rim/Band Joist Insulation_Natural Gas Heat_0_0 | Residential | Public Housing | Public Housing | Electric | Building Shell | Low Income Multifamily | Rim/Band Joist Insulation | Natural Gas Heat | 0 | 0 | CDD |  | 436 | CZ 3 | IL TRM v11 | 5.6.6 | Rim/Band Joist Insulation | RS-SHL-RINS-V03-210101 | RS | SHL | RINS | V03-210101
Residential_Public Housing_Public Housing_Electric_Building Shell_Low Income Multifamily_Rim/Band Joist Insulation_Natural Gas Heat_0_0_24 | Residential_Public Housing_Public Housing_Electric_Building Shell_Low Income Multifamily_Rim/Band Joist Insulation_Natural Gas Heat_0_0 | Residential | Public Housing | Public Housing | Electric | Building Shell | Low Income Multifamily | Rim/Band Joist Insulation | Natural Gas Heat | 0 | 0 | 24 |  | 24 |  | IL TRM v11 | 5.6.6 | Rim/Band Joist Insulation | RS-SHL-RINS-V03-210101 | RS | SHL | RINS | V03-210101
Residential_Public Housing_Public Housing_Electric_Building Shell_Low Income Multifamily_Rim/Band Joist Insulation_Natural Gas Heat_0_0_DUA | Residential_Public Housing_Public Housing_Electric_Building Shell_Low Income Multifamily_Rim/Band Joist Insulation_Natural Gas Heat_0_0 | Residential | Public Housing | Public Housing | Electric | Building Shell | Low Income Multifamily | Rim/Band Joist Insulation | Natural Gas Heat | 0 | 0 | DUA |  | 0.75 |  | IL TRM v11 | 5.6.6 | Rim/Band Joist Insulation | RS-SHL-RINS-V03-210101 | RS | SHL | RINS | V03-210101
Residential_Public Housing_Public Housing_Electric_Building Shell_Low Income Multifamily_Rim/Band Joist Insulation_Natural Gas Heat_0_0_ADJBasementCool | Residential_Public Housing_Public Housing_Electric_Building Shell_Low Income Multifamily_Rim/Band Joist Insulation_Natural Gas Heat_0_0 | Residential | Public Housing | Public Housing | Electric | Building Shell | Low Income Multifamily | Rim/Band Joist Insulation | Natural Gas Heat | 0 | 0 | ADJBasementCool |  | 0.8 |  | IL TRM v11 | 5.6.6 | Rim/Band Joist Insulation | RS-SHL-RINS-V03-210101 | RS | SHL | RINS | V03-210101
Residential_Public Housing_Public Housing_Electric_Building Shell_Low Income Multifamily_Rim/Band Joist Insulation_Natural Gas Heat_0_0_%Cool | Residential_Public Housing_Public Housing_Electric_Building Shell_Low Income Multifamily_Rim/Band Joist Insulation_Natural Gas Heat_0_0 | Residential | Public Housing | Public Housing | Electric | Building Shell | Low Income Multifamily | Rim/Band Joist Insulation | Natural Gas Heat | 0 | 0 | %Cool |  | 0.66 | Unknown | IL TRM v11 | 5.6.6 | Rim/Band Joist Insulation | RS-SHL-RINS-V03-210101 | RS | SHL | RINS | V03-210101
Residential_Public Housing_Public Housing_Electric_Building Shell_Low Income Multifamily_Rim/Band Joist Insulation_Natural Gas Heat_0_0_1000 | Residential_Public Housing_Public Housing_Electric_Building Shell_Low Income Multifamily_Rim/Band Joist Insulation_Natural Gas Heat_0_0 | Residential | Public Housing | Public Housing | Electric | Building Shell | Low Income Multifamily | Rim/Band Joist Insulation | Natural Gas Heat | 0 | 0 | 1000 |  | 1000 |  | IL TRM v11 | 5.6.6 | Rim/Band Joist Insulation | RS-SHL-RINS-V03-210101 | RS | SHL | RINS | V03-210101
Residential_Public Housing_Public Housing_Electric_Building Shell_Low Income Multifamily_Rim/Band Joist Insulation_Natural Gas Heat_0_0_ηCool | Residential_Public Housing_Public Housing_Electric_Building Shell_Low Income Multifamily_Rim/Band Joist Insulation_Natural Gas Heat_0_0 | Residential | Public Housing | Public Housing | Electric | Building Shell | Low Income Multifamily | Rim/Band Joist Insulation | Natural Gas Heat | 0 | 0 | ηCool |  | 10.5 | Unknown | IL TRM v11 | 5.6.6 | Rim/Band Joist Insulation | RS-SHL-RINS-V03-210101 | RS | SHL | RINS | V03-210101
Residential_Public Housing_Public Housing_Electric_Building Shell_Low Income Multifamily_Rim/Band Joist Insulation_Natural Gas Heat_0_0_ηCool_Mid-Life_Adj | Residential_Public Housing_Public Housing_Electric_Building Shell_Low Income Multifamily_Rim/Band Joist Insulation_Natural Gas Heat_0_0 | Residential | Public Housing | Public Housing | Electric | Building Shell | Low Income Multifamily | Rim/Band Joist Insulation | Natural Gas Heat | 0 | 0 | ηCool_Mid-Life_Adj |  | 13 | Central AC | IL TRM v11 | 5.6.6 | Rim/Band Joist Insulation | RS-SHL-RINS-V03-210101 | RS | SHL | RINS | V03-210101
Residential_Public Housing_Public Housing_Electric_Building Shell_Low Income Multifamily_Rim/Band Joist Insulation_Natural Gas Heat_0_0_Delta_kWh_cooling | Residential_Public Housing_Public Housing_Electric_Building Shell_Low Income Multifamily_Rim/Band Joist Insulation_Natural Gas Heat_0_0 | Residential | Public Housing | Public Housing | Electric | Building Shell | Low Income Multifamily | Rim/Band Joist Insulation | Natural Gas Heat | 0 | 0 | Delta_kWh_cooling |  | 0.046143 |  | IL TRM v11 | 5.6.6 | Rim/Band Joist Insulation | RS-SHL-RINS-V03-210101 | RS | SHL | RINS | V03-210101
Residential_Public Housing_Public Housing_Electric_Building Shell_Low Income Multifamily_Rim/Band Joist Insulation_Natural Gas Heat_0_0_Delta_kWh_cooling_Mid-Life_Adj | Residential_Public Housing_Public Housing_Electric_Building Shell_Low Income Multifamily_Rim/Band Joist Insulation_Natural Gas Heat_0_0 | Residential | Public Housing | Public Housing | Electric | Building Shell | Low Income Multifamily | Rim/Band Joist Insulation | Natural Gas Heat | 0 | 0 | Delta_kWh_cooling_Mid-Life_Adj |  | 0.037269 |  | IL TRM v11 | 5.6.6 | Rim/Band Joist Insulation | RS-SHL-RINS-V03-210101 | RS | SHL | RINS | V03-210101
Residential_Public Housing_Public Housing_Electric_Building Shell_Low Income Multifamily_Rim/Band Joist Insulation_Natural Gas Heat_0_0_R_old | Residential_Public Housing_Public Housing_Electric_Building Shell_Low Income Multifamily_Rim/Band Joist Insulation_Natural Gas Heat_0_0 | Residential | Public Housing | Public Housing | Electric | Building Shell | Low Income Multifamily | Rim/Band Joist Insulation | Natural Gas Heat | 0 | 0 | R_old |  | 5 | Uninsulated assembly | IL TRM v11 | 5.6.6 | Rim/Band Joist Insulation | RS-SHL-RINS-V03-210101 | RS | SHL | RINS | V03-210101
Residential_Public Housing_Public Housing_Electric_Building Shell_Low Income Multifamily_Rim/Band Joist Insulation_Natural Gas Heat_0_0_R_rim | Residential_Public Housing_Public Housing_Electric_Building Shell_Low Income Multifamily_Rim/Band Joist Insulation_Natural Gas Heat_0_0 | Residential | Public Housing | Public Housing | Electric | Building Shell | Low Income Multifamily | Rim/Band Joist Insulation | Natural Gas Heat | 0 | 0 | R_rim |  | 13 |  | IL TRM v11 | 5.6.6 | Rim/Band Joist Insulation | RS-SHL-RINS-V03-210101 | RS | SHL | RINS | V03-210101
Residential_Public Housing_Public Housing_Electric_Building Shell_Low Income Multifamily_Rim/Band Joist Insulation_Natural Gas Heat_0_0_A_rim | Residential_Public Housing_Public Housing_Electric_Building Shell_Low Income Multifamily_Rim/Band Joist Insulation_Natural Gas Heat_0_0 | Residential | Public Housing | Public Housing | Electric | Building Shell | Low Income Multifamily | Rim/Band Joist Insulation | Natural Gas Heat | 0 | 0 | A_rim |  | 1 | per sqft | IL TRM v11 | 5.6.6 | Rim/Band Joist Insulation | RS-SHL-RINS-V03-210101 | RS | SHL | RINS | V03-210101
Residential_Public Housing_Public Housing_Electric_Building Shell_Low Income Multifamily_Rim/Band Joist Insulation_Natural Gas Heat_0_0_Framing_factor_rim | Residential_Public Housing_Public Housing_Electric_Building Shell_Low Income Multifamily_Rim/Band Joist Insulation_Natural Gas Heat_0_0 | Residential | Public Housing | Public Housing | Electric | Building Shell | Low Income Multifamily | Rim/Band Joist Insulation | Natural Gas Heat | 0 | 0 | Framing_factor_rim |  | 0.05 |  | IL TRM v11 | 5.6.6 | Rim/Band Joist Insulation | RS-SHL-RINS-V03-210101 | RS | SHL | RINS | V03-210101
Residential_Public Housing_Public Housing_Electric_Building Shell_Low Income Multifamily_Rim/Band Joist Insulation_Natural Gas Heat_0_0_HDD | Residential_Public Housing_Public Housing_Electric_Building Shell_Low Income Multifamily_Rim/Band Joist Insulation_Natural Gas Heat_0_0 | Residential | Public Housing | Public Housing | Electric | Building Shell | Low Income Multifamily | Rim/Band Joist Insulation | Natural Gas Heat | 0 | 0 | HDD |  | 2550 | CZ 3, Unconditioned | IL TRM v11 | 5.6.6 | Rim/Band Joist Insulation | RS-SHL-RINS-V03-210101 | RS | SHL | RINS | V03-210101
Residential_Public Housing_Public Housing_Electric_Building Shell_Low Income Multifamily_Rim/Band Joist Insulation_Natural Gas Heat_0_0_24 | Residential_Public Housing_Public Housing_Electric_Building Shell_Low Income Multifamily_Rim/Band Joist Insulation_Natural Gas Heat_0_0 | Residential | Public Housing | Public Housing | Electric | Building Shell | Low Income Multifamily | Rim/Band Joist Insulation | Natural Gas Heat | 0 | 0 | 24 |  | 24 |  | IL TRM v11 | 5.6.6 | Rim/Band Joist Insulation | RS-SHL-RINS-V03-210101 | RS | SHL | RINS | V03-210101
Residential_Public Housing_Public Housing_Electric_Building Shell_Low Income Multifamily_Rim/Band Joist Insulation_Natural Gas Heat_0_0_ADJBasementHeat | Residential_Public Housing_Public Housing_Electric_Building Shell_Low Income Multifamily_Rim/Band Joist Insulation_Natural Gas Heat_0_0 | Residential | Public Housing | Public Housing | Electric | Building Shell | Low Income Multifamily | Rim/Band Joist Insulation | Natural Gas Heat | 0 | 0 | ADJBasementHeat |  | 0.6 |  | IL TRM v11 | 5.6.6 | Rim/Band Joist Insulation | RS-SHL-RINS-V03-210101 | RS | SHL | RINS | V03-210101
Residential_Public Housing_Public Housing_Electric_Building Shell_Low Income Multifamily_Rim/Band Joist Insulation_Natural Gas Heat_0_0_%ElectricHeat | Residential_Public Housing_Public Housing_Electric_Building Shell_Low Income Multifamily_Rim/Band Joist Insulation_Natural Gas Heat_0_0 | Residential | Public Housing | Public Housing | Electric | Building Shell | Low Income Multifamily | Rim/Band Joist Insulation | Natural Gas Heat | 0 | 0 | %ElectricHeat |  | 0 | Natural Gas Heat | IL TRM v11 | 5.6.6 | Rim/Band Joist Insulation | RS-SHL-RINS-V03-210101 | RS | SHL | RINS | V03-210101
Residential_Public Housing_Public Housing_Electric_Building Shell_Low Income Multifamily_Rim/Band Joist Insulation_Natural Gas Heat_0_0_ηHeat | Residential_Public Housing_Public Housing_Electric_Building Shell_Low Income Multifamily_Rim/Band Joist Insulation_Natural Gas Heat_0_0 | Residential | Public Housing | Public Housing | Electric | Building Shell | Low Income Multifamily | Rim/Band Joist Insulation | Natural Gas Heat | 0 | 0 | ηHeat |  | 1.28 | Unknown | IL TRM v11 | 5.6.6 | Rim/Band Joist Insulation | RS-SHL-RINS-V03-210101 | RS | SHL | RINS | V03-210101
Residential_Public Housing_Public Housing_Electric_Building Shell_Low Income Multifamily_Rim/Band Joist Insulation_Natural Gas Heat_0_0_ηHeat_Mid-Life_Adj | Residential_Public Housing_Public Housing_Electric_Building Shell_Low Income Multifamily_Rim/Band Joist Insulation_Natural Gas Heat_0_0 | Residential | Public Housing | Public Housing | Electric | Building Shell | Low Income Multifamily | Rim/Band Joist Insulation | Natural Gas Heat | 0 | 0 | ηHeat_Mid-Life_Adj |  | 1.28 | Unknown | IL TRM v11 | 5.6.6 | Rim/Band Joist Insulation | RS-SHL-RINS-V03-210101 | RS | SHL | RINS | V03-210101
Residential_Public Housing_Public Housing_Electric_Building Shell_Low Income Multifamily_Rim/Band Joist Insulation_Natural Gas Heat_0_0_3412 | Residential_Public Housing_Public Housing_Electric_Building Shell_Low Income Multifamily_Rim/Band Joist Insulation_Natural Gas Heat_0_0 | Residential | Public Housing | Public Housing | Electric | Building Shell | Low Income Multifamily | Rim/Band Joist Insulation | Natural Gas Heat | 0 | 0 | 3412 |  | 3412 |  | IL TRM v11 | 5.6.6 | Rim/Band Joist Insulation | RS-SHL-RINS-V03-210101 | RS | SHL | RINS | V03-210101
Residential_Public Housing_Public Housing_Electric_Building Shell_Low Income Multifamily_Rim/Band Joist Insulation_Natural Gas Heat_0_0_Delta_kWh_heatingElectric | Residential_Public Housing_Public Housing_Electric_Building Shell_Low Income Multifamily_Rim/Band Joist Insulation_Natural Gas Heat_0_0 | Residential | Public Housing | Public Housing | Electric | Building Shell | Low Income Multifamily | Rim/Band Joist Insulation | Natural Gas Heat | 0 | 0 | Delta_kWh_heatingElectric |  | 0 |  | IL TRM v11 | 5.6.6 | Rim/Band Joist Insulation | RS-SHL-RINS-V03-210101 | RS | SHL | RINS | V03-210101
Residential_Public Housing_Public Housing_Electric_Building Shell_Low Income Multifamily_Rim/Band Joist Insulation_Natural Gas Heat_0_0_Delta_kWh_heatingElectric_Mid-Life_Adj | Residential_Public Housing_Public Housing_Electric_Building Shell_Low Income Multifamily_Rim/Band Joist Insulation_Natural Gas Heat_0_0 | Residential | Public Housing | Public Housing | Electric | Building Shell | Low Income Multifamily | Rim/Band Joist Insulation | Natural Gas Heat | 0 | 0 | Delta_kWh_heatingElectric_Mid-Life_Adj |  | 0 |  | IL TRM v11 | 5.6.6 | Rim/Band Joist Insulation | RS-SHL-RINS-V03-210101 | RS | SHL | RINS | V03-210101
Residential_Public Housing_Public Housing_Electric_Building Shell_Low Income Multifamily_Rim/Band Joist Insulation_Natural Gas Heat_0_0_Delta_Therms | Residential_Public Housing_Public Housing_Electric_Building Shell_Low Income Multifamily_Rim/Band Joist Insulation_Natural Gas Heat_0_0 | Residential | Public Housing | Public Housing | Electric | Building Shell | Low Income Multifamily | Rim/Band Joist Insulation | Natural Gas Heat | 0 | 0 | Delta_Therms |  | 0.059631 |  | IL TRM v11 | 5.6.6 | Rim/Band Joist Insulation | RS-SHL-RINS-V03-210101 | RS | SHL | RINS | V03-210101
Residential_Public Housing_Public Housing_Electric_Building Shell_Low Income Multifamily_Rim/Band Joist Insulation_Natural Gas Heat_0_0_Delta_Therms_Mid-Life_Adj | Residential_Public Housing_Public Housing_Electric_Building Shell_Low Income Multifamily_Rim/Band Joist Insulation_Natural Gas Heat_0_0 | Residential | Public Housing | Public Housing | Electric | Building Shell | Low Income Multifamily | Rim/Band Joist Insulation | Natural Gas Heat | 0 | 0 | Delta_Therms_Mid-Life_Adj |  | 0.055759 |  | IL TRM v11 | 5.6.6 | Rim/Band Joist Insulation | RS-SHL-RINS-V03-210101 | RS | SHL | RINS | V03-210101
Residential_Public Housing_Public Housing_Electric_Building Shell_Low Income Multifamily_Rim/Band Joist Insulation_Natural Gas Heat_0_0_Fe | Residential_Public Housing_Public Housing_Electric_Building Shell_Low Income Multifamily_Rim/Band Joist Insulation_Natural Gas Heat_0_0 | Residential | Public Housing | Public Housing | Electric | Building Shell | Low Income Multifamily | Rim/Band Joist Insulation | Natural Gas Heat | 0 | 0 | Fe |  | 0.0314 |  | IL TRM v11 | 5.6.6 | Rim/Band Joist Insulation | RS-SHL-RINS-V03-210101 | RS | SHL | RINS | V03-210101
Residential_Public Housing_Public Housing_Electric_Building Shell_Low Income Multifamily_Rim/Band Joist Insulation_Natural Gas Heat_0_0_29.3 | Residential_Public Housing_Public Housing_Electric_Building Shell_Low Income Multifamily_Rim/Band Joist Insulation_Natural Gas Heat_0_0 | Residential | Public Housing | Public Housing | Electric | Building Shell | Low Income Multifamily | Rim/Band Joist Insulation | Natural Gas Heat | 0 | 0 | 29.3 |  | 29.3 |  | IL TRM v11 | 5.6.6 | Rim/Band Joist Insulation | RS-SHL-RINS-V03-210101 | RS | SHL | RINS | V03-210101
Residential_Public Housing_Public Housing_Electric_Building Shell_Low Income Multifamily_Rim/Band Joist Insulation_Natural Gas Heat_0_0_Delta_kWh_heatingGas | Residential_Public Housing_Public Housing_Electric_Building Shell_Low Income Multifamily_Rim/Band Joist Insulation_Natural Gas Heat_0_0 | Residential | Public Housing | Public Housing | Electric | Building Shell | Low Income Multifamily | Rim/Band Joist Insulation | Natural Gas Heat | 0 | 0 | Delta_kWh_heatingGas |  | 0.054862 |  | IL TRM v11 | 5.6.6 | Rim/Band Joist Insulation | RS-SHL-RINS-V03-210101 | RS | SHL | RINS | V03-210101
Residential_Public Housing_Public Housing_Electric_Building Shell_Low Income Multifamily_Rim/Band Joist Insulation_Natural Gas Heat_0_0_Delta_kWh_heatingGas_Mid-Life_Adj | Residential_Public Housing_Public Housing_Electric_Building Shell_Low Income Multifamily_Rim/Band Joist Insulation_Natural Gas Heat_0_0 | Residential | Public Housing | Public Housing | Electric | Building Shell | Low Income Multifamily | Rim/Band Joist Insulation | Natural Gas Heat | 0 | 0 | Delta_kWh_heatingGas_Mid-Life_Adj |  | 0.051299 |  | IL TRM v11 | 5.6.6 | Rim/Band Joist Insulation | RS-SHL-RINS-V03-210101 | RS | SHL | RINS | V03-210101
Residential_Public Housing_Public Housing_Electric_Building Shell_Low Income Multifamily_Rim/Band Joist Insulation_Natural Gas Heat_0_0_FLH_cooling | Residential_Public Housing_Public Housing_Electric_Building Shell_Low Income Multifamily_Rim/Band Joist Insulation_Natural Gas Heat_0_0 | Residential | Public Housing | Public Housing | Electric | Building Shell | Low Income Multifamily | Rim/Band Joist Insulation | Natural Gas Heat | 0 | 0 | FLH_cooling |  | 663 | CZ 3, Multifamily | IL TRM v11 | 5.6.6 | Rim/Band Joist Insulation | RS-SHL-RINS-V03-210101 | RS | SHL | RINS | V03-210101
Residential_Public Housing_Public Housing_Electric_Building Shell_Low Income Multifamily_Rim/Band Joist Insulation_Natural Gas Heat_0_0_CF | Residential_Public Housing_Public Housing_Electric_Building Shell_Low Income Multifamily_Rim/Band Joist Insulation_Natural Gas Heat_0_0 | Residential | Public Housing | Public Housing | Electric | Building Shell | Low Income Multifamily | Rim/Band Joist Insulation | Natural Gas Heat | 0 | 0 | CF |  | 0.68 | Summer System Peak Coincidence Factor for Central A/C (during sytem peak hour) | IL TRM v11 | 5.6.6 | Rim/Band Joist Insulation | RS-SHL-RINS-V03-210101 | RS | SHL | RINS | V03-210101
Residential_Public Housing_Public Housing_Electric_Building Shell_Low Income Multifamily_Rim/Band Joist Insulation_Natural Gas Heat_0_0_Delta_kW | Residential_Public Housing_Public Housing_Electric_Building Shell_Low Income Multifamily_Rim/Band Joist Insulation_Natural Gas Heat_0_0 | Residential | Public Housing | Public Housing | Electric | Building Shell | Low Income Multifamily | Rim/Band Joist Insulation | Natural Gas Heat | 0 | 0 | Delta_kW |  | 4.7326e-05 |  | IL TRM v11 | 5.6.6 | Rim/Band Joist Insulation | RS-SHL-RINS-V03-210101 | RS | SHL | RINS | V03-210101
Residential_Public Housing_Public Housing_Electric_Building Shell_Low Income Multifamily_Rim/Band Joist Insulation_Natural Gas Heat_0_0_Delta_kW_Mid-Life_Adj | Residential_Public Housing_Public Housing_Electric_Building Shell_Low Income Multifamily_Rim/Band Joist Insulation_Natural Gas Heat_0_0 | Residential | Public Housing | Public Housing | Electric | Building Shell | Low Income Multifamily | Rim/Band Joist Insulation | Natural Gas Heat | 0 | 0 | Delta_kW_Mid-Life_Adj |  | 3.8225e-05 |  | IL TRM v11 | 5.6.6 | Rim/Band Joist Insulation | RS-SHL-RINS-V03-210101 | RS | SHL | RINS | V03-210101
Residential_Public Housing_Public Housing_Electric_Building Shell_Low Income Multifamily_Rim/Band Joist Insulation_Natural Gas Heat_0_0_R_old | Residential_Public Housing_Public Housing_Electric_Building Shell_Low Income Multifamily_Rim/Band Joist Insulation_Natural Gas Heat_0_0 | Residential | Public Housing | Public Housing | Electric | Building Shell | Low Income Multifamily | Rim/Band Joist Insulation | Natural Gas Heat | 0 | 0 | R_old |  | 5 | Uninsulated assembly | IL TRM v11 | 5.6.6 | Rim/Band Joist Insulation | RS-SHL-RINS-V03-210101 | RS | SHL | RINS | V03-210101
Residential_Public Housing_Public Housing_Electric_Building Shell_Low Income Multifamily_Rim/Band Joist Insulation_Natural Gas Heat_0_0_R_rim | Residential_Public Housing_Public Housing_Electric_Building Shell_Low Income Multifamily_Rim/Band Joist Insulation_Natural Gas Heat_0_0 | Residential | Public Housing | Public Housing | Electric | Building Shell | Low Income Multifamily | Rim/Band Joist Insulation | Natural Gas Heat | 0 | 0 | R_rim |  | 13 |  | IL TRM v11 | 5.6.6 | Rim/Band Joist Insulation | RS-SHL-RINS-V03-210101 | RS | SHL | RINS | V03-210101
Residential_Public Housing_Public Housing_Electric_Building Shell_Low Income Multifamily_Rim/Band Joist Insulation_Natural Gas Heat_0_0_A_rim | Residential_Public Housing_Public Housing_Electric_Building Shell_Low Income Multifamily_Rim/Band Joist Insulation_Natural Gas Heat_0_0 | Residential | Public Housing | Public Housing | Electric | Building Shell | Low Income Multifamily | Rim/Band Joist Insulation | Natural Gas Heat | 0 | 0 | A_rim |  | 1 | per sqft | IL TRM v11 | 5.6.6 | Rim/Band Joist Insulation | RS-SHL-RINS-V03-210101 | RS | SHL | RINS | V03-210101
Residential_Public Housing_Public Housing_Electric_Building Shell_Low Income Multifamily_Rim/Band Joist Insulation_Natural Gas Heat_0_0_Framing_factor_rim | Residential_Public Housing_Public Housing_Electric_Building Shell_Low Income Multifamily_Rim/Band Joist Insulation_Natural Gas Heat_0_0 | Residential | Public Housing | Public Housing | Electric | Building Shell | Low Income Multifamily | Rim/Band Joist Insulation | Natural Gas Heat | 0 | 0 | Framing_factor_rim |  | 0.05 |  | IL TRM v11 | 5.6.6 | Rim/Band Joist Insulation | RS-SHL-RINS-V03-210101 | RS | SHL | RINS | V03-210101
Residential_Public Housing_Public Housing_Electric_Building Shell_Low Income Multifamily_Rim/Band Joist Insulation_Natural Gas Heat_0_0_HDD | Residential_Public Housing_Public Housing_Electric_Building Shell_Low Income Multifamily_Rim/Band Joist Insulation_Natural Gas Heat_0_0 | Residential | Public Housing | Public Housing | Electric | Building Shell | Low Income Multifamily | Rim/Band Joist Insulation | Natural Gas Heat | 0 | 0 | HDD |  | 2550 | CZ 3, Unconditioned | IL TRM v11 | 5.6.6 | Rim/Band Joist Insulation | RS-SHL-RINS-V03-210101 | RS | SHL | RINS | V03-210101
Residential_Public Housing_Public Housing_Electric_Building Shell_Low Income Multifamily_Rim/Band Joist Insulation_Natural Gas Heat_0_0_24 | Residential_Public Housing_Public Housing_Electric_Building Shell_Low Income Multifamily_Rim/Band Joist Insulation_Natural Gas Heat_0_0 | Residential | Public Housing | Public Housing | Electric | Building Shell | Low Income Multifamily | Rim/Band Joist Insulation | Natural Gas Heat | 0 | 0 | 24 |  | 24 |  | IL TRM v11 | 5.6.6 | Rim/Band Joist Insulation | RS-SHL-RINS-V03-210101 | RS | SHL | RINS | V03-210101
Residential_Public Housing_Public Housing_Electric_Building Shell_Low Income Multifamily_Rim/Band Joist Insulation_Natural Gas Heat_0_0_ADJBasementHeat | Residential_Public Housing_Public Housing_Electric_Building Shell_Low Income Multifamily_Rim/Band Joist Insulation_Natural Gas Heat_0_0 | Residential | Public Housing | Public Housing | Electric | Building Shell | Low Income Multifamily | Rim/Band Joist Insulation | Natural Gas Heat | 0 | 0 | ADJBasementHeat |  | 0.6 |  | IL TRM v11 | 5.6.6 | Rim/Band Joist Insulation | RS-SHL-RINS-V03-210101 | RS | SHL | RINS | V03-210101
Residential_Public Housing_Public Housing_Electric_Building Shell_Low Income Multifamily_Rim/Band Joist Insulation_Natural Gas Heat_0_0_%GasHeat | Residential_Public Housing_Public Housing_Electric_Building Shell_Low Income Multifamily_Rim/Band Joist Insulation_Natural Gas Heat_0_0 | Residential | Public Housing | Public Housing | Electric | Building Shell | Low Income Multifamily | Rim/Band Joist Insulation | Natural Gas Heat | 0 | 0 | %GasHeat |  | 1 | Natural Gas Heat | IL TRM v11 | 5.6.6 | Rim/Band Joist Insulation | RS-SHL-RINS-V03-210101 | RS | SHL | RINS | V03-210101
Residential_Public Housing_Public Housing_Electric_Building Shell_Low Income Multifamily_Rim/Band Joist Insulation_Natural Gas Heat_0_0_ηHeat | Residential_Public Housing_Public Housing_Electric_Building Shell_Low Income Multifamily_Rim/Band Joist Insulation_Natural Gas Heat_0_0 | Residential | Public Housing | Public Housing | Electric | Building Shell | Low Income Multifamily | Rim/Band Joist Insulation | Natural Gas Heat | 0 | 0 | ηHeat |  | 0.72 | Unknown | IL TRM v11 | 5.6.6 | Rim/Band Joist Insulation | RS-SHL-RINS-V03-210101 | RS | SHL | RINS | V03-210101
Residential_Public Housing_Public Housing_Electric_Building Shell_Low Income Multifamily_Rim/Band Joist Insulation_Natural Gas Heat_0_0_ηHeat_Mid-Life_Adj | Residential_Public Housing_Public Housing_Electric_Building Shell_Low Income Multifamily_Rim/Band Joist Insulation_Natural Gas Heat_0_0 | Residential | Public Housing | Public Housing | Electric | Building Shell | Low Income Multifamily | Rim/Band Joist Insulation | Natural Gas Heat | 0 | 0 | ηHeat_Mid-Life_Adj |  | 0.77 | Furnace | IL TRM v11 | 5.6.6 | Rim/Band Joist Insulation | RS-SHL-RINS-V03-210101 | RS | SHL | RINS | V03-210101
Residential_Public Housing_Public Housing_Electric_Building Shell_Low Income Multifamily_Rim/Band Joist Insulation_Natural Gas Heat_0_0_100000 | Residential_Public Housing_Public Housing_Electric_Building Shell_Low Income Multifamily_Rim/Band Joist Insulation_Natural Gas Heat_0_0 | Residential | Public Housing | Public Housing | Electric | Building Shell | Low Income Multifamily | Rim/Band Joist Insulation | Natural Gas Heat | 0 | 0 | 100000 |  | 100000 |  | IL TRM v11 | 5.6.6 | Rim/Band Joist Insulation | RS-SHL-RINS-V03-210101 | RS | SHL | RINS | V03-210101
Residential_Public Housing_Public Housing_Electric_Building Shell_Low Income Multifamily_Rim/Band Joist Insulation_Natural Gas Heat_0_0_Delta_Therms | Residential_Public Housing_Public Housing_Electric_Building Shell_Low Income Multifamily_Rim/Band Joist Insulation_Natural Gas Heat_0_0 | Residential | Public Housing | Public Housing | Electric | Building Shell | Low Income Multifamily | Rim/Band Joist Insulation | Natural Gas Heat | 0 | 0 | Delta_Therms |  | 0.059631 |  | IL TRM v11 | 5.6.6 | Rim/Band Joist Insulation | RS-SHL-RINS-V03-210101 | RS | SHL | RINS | V03-210101
Residential_Public Housing_Public Housing_Electric_Building Shell_Low Income Multifamily_Rim/Band Joist Insulation_Natural Gas Heat_0_0_Delta_Therms_Mid-Life_Adj | Residential_Public Housing_Public Housing_Electric_Building Shell_Low Income Multifamily_Rim/Band Joist Insulation_Natural Gas Heat_0_0 | Residential | Public Housing | Public Housing | Electric | Building Shell | Low Income Multifamily | Rim/Band Joist Insulation | Natural Gas Heat | 0 | 0 | Delta_Therms_Mid-Life_Adj |  | 0.055759 |  | IL TRM v11 | 5.6.6 | Rim/Band Joist Insulation | RS-SHL-RINS-V03-210101 | RS | SHL | RINS | V03-210101
Residential_Public Housing_Public Housing_Electric_Building Shell_Low Income Multifamily_Rim/Band Joist Insulation_Natural Gas Heat_0_0_Remaining Year kWh | Residential_Public Housing_Public Housing_Electric_Building Shell_Low Income Multifamily_Rim/Band Joist Insulation_Natural Gas Heat_0_0 | Residential | Public Housing | Public Housing | Electric | Building Shell | Low Income Multifamily | Rim/Band Joist Insulation | Natural Gas Heat | 0 | 0 | Remaining Year kWh |  | 0.101 |  | IL TRM v11 | 5.6.6 | Rim/Band Joist Insulation | RS-SHL-RINS-V03-210101 | RS | SHL | RINS | V03-210101
Residential_Public Housing_Public Housing_Electric_Building Shell_Low Income Multifamily_Rim/Band Joist Insulation_Natural Gas Heat_0_0_kWh Saved per Unit | Residential_Public Housing_Public Housing_Electric_Building Shell_Low Income Multifamily_Rim/Band Joist Insulation_Natural Gas Heat_0_0 | Residential | Public Housing | Public Housing | Electric | Building Shell | Low Income Multifamily | Rim/Band Joist Insulation | Natural Gas Heat | 0 | 0 | kWh Saved per Unit |  | 0.088568 |  | IL TRM v11 | 5.6.6 | Rim/Band Joist Insulation | RS-SHL-RINS-V03-210101 | RS | SHL | RINS | V03-210101
Residential_Public Housing_Public Housing_Electric_Building Shell_Low Income Multifamily_Rim/Band Joist Insulation_Natural Gas Heat_0_0_Remaining Year kW | Residential_Public Housing_Public Housing_Electric_Building Shell_Low Income Multifamily_Rim/Band Joist Insulation_Natural Gas Heat_0_0 | Residential | Public Housing | Public Housing | Electric | Building Shell | Low Income Multifamily | Rim/Band Joist Insulation | Natural Gas Heat | 0 | 0 | Remaining Year kW |  | 4.7326e-05 |  | IL TRM v11 | 5.6.6 | Rim/Band Joist Insulation | RS-SHL-RINS-V03-210101 | RS | SHL | RINS | V03-210101
Residential_Public Housing_Public Housing_Electric_Building Shell_Low Income Multifamily_Rim/Band Joist Insulation_Natural Gas Heat_0_0_Coincident Peak kW Saved per Unit | Residential_Public Housing_Public Housing_Electric_Building Shell_Low Income Multifamily_Rim/Band Joist Insulation_Natural Gas Heat_0_0 | Residential | Public Housing | Public Housing | Electric | Building Shell | Low Income Multifamily | Rim/Band Joist Insulation | Natural Gas Heat | 0 | 0 | Coincident Peak kW Saved per Unit |  | 3.8225e-05 |  | IL TRM v11 | 5.6.6 | Rim/Band Joist Insulation | RS-SHL-RINS-V03-210101 | RS | SHL | RINS | V03-210101
Residential_Public Housing_Public Housing_Electric_Building Shell_Low Income Multifamily_Rim/Band Joist Insulation_Natural Gas Heat_0_0_Remaining Year Therms | Residential_Public Housing_Public Housing_Electric_Building Shell_Low Income Multifamily_Rim/Band Joist Insulation_Natural Gas Heat_0_0 | Residential | Public Housing | Public Housing | Electric | Building Shell | Low Income Multifamily | Rim/Band Joist Insulation | Natural Gas Heat | 0 | 0 | Remaining Year Therms |  | 0.059631 |  | IL TRM v11 | 5.6.6 | Rim/Band Joist Insulation | RS-SHL-RINS-V03-210101 | RS | SHL | RINS | V03-210101
Residential_Public Housing_Public Housing_Electric_Building Shell_Low Income Multifamily_Rim/Band Joist Insulation_Natural Gas Heat_0_0_Therms Saved per Unit | Residential_Public Housing_Public Housing_Electric_Building Shell_Low Income Multifamily_Rim/Band Joist Insulation_Natural Gas Heat_0_0 | Residential | Public Housing | Public Housing | Electric | Building Shell | Low Income Multifamily | Rim/Band Joist Insulation | Natural Gas Heat | 0 | 0 | Therms Saved per Unit |  | 0.055759 |  | IL TRM v11 | 5.6.6 | Rim/Band Joist Insulation | RS-SHL-RINS-V03-210101 | RS | SHL | RINS | V03-210101
Residential_Public Housing_Public Housing_Electric_Building Shell_Low Income Multifamily_Rim/Band Joist Insulation_Natural Gas Heat_0_0_Remaining Life | Residential_Public Housing_Public Housing_Electric_Building Shell_Low Income Multifamily_Rim/Band Joist Insulation_Natural Gas Heat_0_0 | Residential | Public Housing | Public Housing | Electric | Building Shell | Low Income Multifamily | Rim/Band Joist Insulation | Natural Gas Heat | 0 | 0 | Remaining Life |  | 10 |  | IL TRM v11 | 5.6.6 | Rim/Band Joist Insulation | RS-SHL-RINS-V03-210101 | RS | SHL | RINS | V03-210101
Residential_Public Housing_Public Housing_Electric_Building Shell_Low Income Multifamily_Rim/Band Joist Insulation_Natural Gas Heat_0_0_Lifetime (years) | Residential_Public Housing_Public Housing_Electric_Building Shell_Low Income Multifamily_Rim/Band Joist Insulation_Natural Gas Heat_0_0 | Residential | Public Housing | Public Housing | Electric | Building Shell | Low Income Multifamily | Rim/Band Joist Insulation | Natural Gas Heat | 0 | 0 | Lifetime (years) |  | 20 |  | IL TRM v11 | 5.6.6 | Rim/Band Joist Insulation | RS-SHL-RINS-V03-210101 | RS | SHL | RINS | V03-210101
Residential_Public Housing_Public Housing_Electric_Building Shell_Low Income Multifamily_Rim/Band Joist Insulation_Natural Gas Heat_0_0_Incremental Cost | Residential_Public Housing_Public Housing_Electric_Building Shell_Low Income Multifamily_Rim/Band Joist Insulation_Natural Gas Heat_0_0 | Residential | Public Housing | Public Housing | Electric | Building Shell | Low Income Multifamily | Rim/Band Joist Insulation | Natural Gas Heat | 0 | 0 | Incremental Cost |  | 0 | Direct Install, set equal to incentive cost | IL TRM v11 | 5.6.6 | Rim/Band Joist Insulation | RS-SHL-RINS-V03-210101 | RS | SHL | RINS | V03-210101
Residential_Public Housing_Public Housing_Electric_Building Shell_Low Income Multifamily_Rim/Band Joist Insulation_Natural Gas Heat_0_0_ | Residential_Public Housing_Public Housing_Electric_Building Shell_Low Income Multifamily_Rim/Band Joist Insulation_Natural Gas Heat_0_0 | Residential | Public Housing | Public Housing | Electric | Building Shell | Low Income Multifamily | Rim/Band Joist Insulation | Natural Gas Heat | 0 | 0 |  |  |  |  | IL TRM v11 | 5.6.6 | Rim/Band Joist Insulation | RS-SHL-RINS-V03-210101 | RS | SHL | RINS | V03-210101
Business_Small Business_Small Business Energy Performance_Electric_Building Shell_Commercial/Industrial_Rim/Band Joist Insulation_Electric Heat_0_0_R_old | Business_Small Business_Small Business Energy Performance_Electric_Building Shell_Commercial/Industrial_Rim/Band Joist Insulation_Electric Heat_0_0 | Business | Small Business | Small Business Energy Performance | Electric | Building Shell | Commercial/Industrial | Rim/Band Joist Insulation | Electric Heat | 0 | 0 | R_old |  | 5 | Uninsulated assembly | IL TRM v9 | 5.6.6 | Rim/Band Joist Insulation | RS-SHL-RINS-V03-210101 | RS | SHL | RINS | V03-210101
Business_Small Business_Small Business Energy Performance_Electric_Building Shell_Commercial/Industrial_Rim/Band Joist Insulation_Electric Heat_0_0_R_rim | Business_Small Business_Small Business Energy Performance_Electric_Building Shell_Commercial/Industrial_Rim/Band Joist Insulation_Electric Heat_0_0 | Business | Small Business | Small Business Energy Performance | Electric | Building Shell | Commercial/Industrial | Rim/Band Joist Insulation | Electric Heat | 0 | 0 | R_rim |  | 13 |  | IL TRM v9 | 5.6.6 | Rim/Band Joist Insulation | RS-SHL-RINS-V03-210101 | RS | SHL | RINS | V03-210101
Business_Small Business_Small Business Energy Performance_Electric_Building Shell_Commercial/Industrial_Rim/Band Joist Insulation_Electric Heat_0_0_A_rim | Business_Small Business_Small Business Energy Performance_Electric_Building Shell_Commercial/Industrial_Rim/Band Joist Insulation_Electric Heat_0_0 | Business | Small Business | Small Business Energy Performance | Electric | Building Shell | Commercial/Industrial | Rim/Band Joist Insulation | Electric Heat | 0 | 0 | A_rim |  | 1 | per sqft | IL TRM v9 | 5.6.6 | Rim/Band Joist Insulation | RS-SHL-RINS-V03-210101 | RS | SHL | RINS | V03-210101
Business_Small Business_Small Business Energy Performance_Electric_Building Shell_Commercial/Industrial_Rim/Band Joist Insulation_Electric Heat_0_0_Framing_factor_rim | Business_Small Business_Small Business Energy Performance_Electric_Building Shell_Commercial/Industrial_Rim/Band Joist Insulation_Electric Heat_0_0 | Business | Small Business | Small Business Energy Performance | Electric | Building Shell | Commercial/Industrial | Rim/Band Joist Insulation | Electric Heat | 0 | 0 | Framing_factor_rim |  | 0.05 |  | IL TRM v9 | 5.6.6 | Rim/Band Joist Insulation | RS-SHL-RINS-V03-210101 | RS | SHL | RINS | V03-210101
Business_Small Business_Small Business Energy Performance_Electric_Building Shell_Commercial/Industrial_Rim/Band Joist Insulation_Electric Heat_0_0_CDD | Business_Small Business_Small Business Energy Performance_Electric_Building Shell_Commercial/Industrial_Rim/Band Joist Insulation_Electric Heat_0_0 | Business | Small Business | Small Business Energy Performance | Electric | Building Shell | Commercial/Industrial | Rim/Band Joist Insulation | Electric Heat | 0 | 0 | CDD |  | 436 | CZ 3 | IL TRM v9 | 5.6.6 | Rim/Band Joist Insulation | RS-SHL-RINS-V03-210101 | RS | SHL | RINS | V03-210101
Business_Small Business_Small Business Energy Performance_Electric_Building Shell_Commercial/Industrial_Rim/Band Joist Insulation_Electric Heat_0_0_24 | Business_Small Business_Small Business Energy Performance_Electric_Building Shell_Commercial/Industrial_Rim/Band Joist Insulation_Electric Heat_0_0 | Business | Small Business | Small Business Energy Performance | Electric | Building Shell | Commercial/Industrial | Rim/Band Joist Insulation | Electric Heat | 0 | 0 | 24 |  | 24 |  | IL TRM v9 | 5.6.6 | Rim/Band Joist Insulation | RS-SHL-RINS-V03-210101 | RS | SHL | RINS | V03-210101
Business_Small Business_Small Business Energy Performance_Electric_Building Shell_Commercial/Industrial_Rim/Band Joist Insulation_Electric Heat_0_0_DUA | Business_Small Business_Small Business Energy Performance_Electric_Building Shell_Commercial/Industrial_Rim/Band Joist Insulation_Electric Heat_0_0 | Business | Small Business | Small Business Energy Performance | Electric | Building Shell | Commercial/Industrial | Rim/Band Joist Insulation | Electric Heat | 0 | 0 | DUA |  | 0.75 |  | IL TRM v9 | 5.6.6 | Rim/Band Joist Insulation | RS-SHL-RINS-V03-210101 | RS | SHL | RINS | V03-210101
Business_Small Business_Small Business Energy Performance_Electric_Building Shell_Commercial/Industrial_Rim/Band Joist Insulation_Electric Heat_0_0_ADJBasementCool | Business_Small Business_Small Business Energy Performance_Electric_Building Shell_Commercial/Industrial_Rim/Band Joist Insulation_Electric Heat_0_0 | Business | Small Business | Small Business Energy Performance | Electric | Building Shell | Commercial/Industrial | Rim/Band Joist Insulation | Electric Heat | 0 | 0 | ADJBasementCool |  | 0.8 |  | IL TRM v9 | 5.6.6 | Rim/Band Joist Insulation | RS-SHL-RINS-V03-210101 | RS | SHL | RINS | V03-210101
Business_Small Business_Small Business Energy Performance_Electric_Building Shell_Commercial/Industrial_Rim/Band Joist Insulation_Electric Heat_0_0_%Cool | Business_Small Business_Small Business Energy Performance_Electric_Building Shell_Commercial/Industrial_Rim/Band Joist Insulation_Electric Heat_0_0 | Business | Small Business | Small Business Energy Performance | Electric | Building Shell | Commercial/Industrial | Rim/Band Joist Insulation | Electric Heat | 0 | 0 | %Cool |  | 0.66 | Unknown | IL TRM v9 | 5.6.6 | Rim/Band Joist Insulation | RS-SHL-RINS-V03-210101 | RS | SHL | RINS | V03-210101
Business_Small Business_Small Business Energy Performance_Electric_Building Shell_Commercial/Industrial_Rim/Band Joist Insulation_Electric Heat_0_0_1000 | Business_Small Business_Small Business Energy Performance_Electric_Building Shell_Commercial/Industrial_Rim/Band Joist Insulation_Electric Heat_0_0 | Business | Small Business | Small Business Energy Performance | Electric | Building Shell | Commercial/Industrial | Rim/Band Joist Insulation | Electric Heat | 0 | 0 | 1000 |  | 1000 |  | IL TRM v9 | 5.6.6 | Rim/Band Joist Insulation | RS-SHL-RINS-V03-210101 | RS | SHL | RINS | V03-210101
Business_Small Business_Small Business Energy Performance_Electric_Building Shell_Commercial/Industrial_Rim/Band Joist Insulation_Electric Heat_0_0_ηCool | Business_Small Business_Small Business Energy Performance_Electric_Building Shell_Commercial/Industrial_Rim/Band Joist Insulation_Electric Heat_0_0 | Business | Small Business | Small Business Energy Performance | Electric | Building Shell | Commercial/Industrial | Rim/Band Joist Insulation | Electric Heat | 0 | 0 | ηCool |  | 10.5 | Unknown | IL TRM v9 | 5.6.6 | Rim/Band Joist Insulation | RS-SHL-RINS-V03-210101 | RS | SHL | RINS | V03-210101
Business_Small Business_Small Business Energy Performance_Electric_Building Shell_Commercial/Industrial_Rim/Band Joist Insulation_Electric Heat_0_0_ηCool_Mid-Life_Adj | Business_Small Business_Small Business Energy Performance_Electric_Building Shell_Commercial/Industrial_Rim/Band Joist Insulation_Electric Heat_0_0 | Business | Small Business | Small Business Energy Performance | Electric | Building Shell | Commercial/Industrial | Rim/Band Joist Insulation | Electric Heat | 0 | 0 | ηCool_Mid-Life_Adj |  | 13 | Central AC | IL TRM v9 | 5.6.6 | Rim/Band Joist Insulation | RS-SHL-RINS-V03-210101 | RS | SHL | RINS | V03-210101
Business_Small Business_Small Business Energy Performance_Electric_Building Shell_Commercial/Industrial_Rim/Band Joist Insulation_Electric Heat_0_0_Delta_kWh_cooling | Business_Small Business_Small Business Energy Performance_Electric_Building Shell_Commercial/Industrial_Rim/Band Joist Insulation_Electric Heat_0_0 | Business | Small Business | Small Business Energy Performance | Electric | Building Shell | Commercial/Industrial | Rim/Band Joist Insulation | Electric Heat | 0 | 0 | Delta_kWh_cooling |  | 0.046143 |  | IL TRM v9 | 5.6.6 | Rim/Band Joist Insulation | RS-SHL-RINS-V03-210101 | RS | SHL | RINS | V03-210101
Business_Small Business_Small Business Energy Performance_Electric_Building Shell_Commercial/Industrial_Rim/Band Joist Insulation_Electric Heat_0_0_Delta_kWh_cooling_Mid-Life_Adj | Business_Small Business_Small Business Energy Performance_Electric_Building Shell_Commercial/Industrial_Rim/Band Joist Insulation_Electric Heat_0_0 | Business | Small Business | Small Business Energy Performance | Electric | Building Shell | Commercial/Industrial | Rim/Band Joist Insulation | Electric Heat | 0 | 0 | Delta_kWh_cooling_Mid-Life_Adj |  | 0.037269 |  | IL TRM v9 | 5.6.6 | Rim/Band Joist Insulation | RS-SHL-RINS-V03-210101 | RS | SHL | RINS | V03-210101
Business_Small Business_Small Business Energy Performance_Electric_Building Shell_Commercial/Industrial_Rim/Band Joist Insulation_Electric Heat_0_0_R_old | Business_Small Business_Small Business Energy Performance_Electric_Building Shell_Commercial/Industrial_Rim/Band Joist Insulation_Electric Heat_0_0 | Business | Small Business | Small Business Energy Performance | Electric | Building Shell | Commercial/Industrial | Rim/Band Joist Insulation | Electric Heat | 0 | 0 | R_old |  | 5 | Uninsulated assembly | IL TRM v9 | 5.6.6 | Rim/Band Joist Insulation | RS-SHL-RINS-V03-210101 | RS | SHL | RINS | V03-210101
Business_Small Business_Small Business Energy Performance_Electric_Building Shell_Commercial/Industrial_Rim/Band Joist Insulation_Electric Heat_0_0_R_rim | Business_Small Business_Small Business Energy Performance_Electric_Building Shell_Commercial/Industrial_Rim/Band Joist Insulation_Electric Heat_0_0 | Business | Small Business | Small Business Energy Performance | Electric | Building Shell | Commercial/Industrial | Rim/Band Joist Insulation | Electric Heat | 0 | 0 | R_rim |  | 13 |  | IL TRM v9 | 5.6.6 | Rim/Band Joist Insulation | RS-SHL-RINS-V03-210101 | RS | SHL | RINS | V03-210101
Business_Small Business_Small Business Energy Performance_Electric_Building Shell_Commercial/Industrial_Rim/Band Joist Insulation_Electric Heat_0_0_A_rim | Business_Small Business_Small Business Energy Performance_Electric_Building Shell_Commercial/Industrial_Rim/Band Joist Insulation_Electric Heat_0_0 | Business | Small Business | Small Business Energy Performance | Electric | Building Shell | Commercial/Industrial | Rim/Band Joist Insulation | Electric Heat | 0 | 0 | A_rim |  | 1 | per sqft | IL TRM v9 | 5.6.6 | Rim/Band Joist Insulation | RS-SHL-RINS-V03-210101 | RS | SHL | RINS | V03-210101
Business_Small Business_Small Business Energy Performance_Electric_Building Shell_Commercial/Industrial_Rim/Band Joist Insulation_Electric Heat_0_0_Framing_factor_rim | Business_Small Business_Small Business Energy Performance_Electric_Building Shell_Commercial/Industrial_Rim/Band Joist Insulation_Electric Heat_0_0 | Business | Small Business | Small Business Energy Performance | Electric | Building Shell | Commercial/Industrial | Rim/Band Joist Insulation | Electric Heat | 0 | 0 | Framing_factor_rim |  | 0.05 |  | IL TRM v9 | 5.6.6 | Rim/Band Joist Insulation | RS-SHL-RINS-V03-210101 | RS | SHL | RINS | V03-210101
Business_Small Business_Small Business Energy Performance_Electric_Building Shell_Commercial/Industrial_Rim/Band Joist Insulation_Electric Heat_0_0_HDD | Business_Small Business_Small Business Energy Performance_Electric_Building Shell_Commercial/Industrial_Rim/Band Joist Insulation_Electric Heat_0_0 | Business | Small Business | Small Business Energy Performance | Electric | Building Shell | Commercial/Industrial | Rim/Band Joist Insulation | Electric Heat | 0 | 0 | HDD |  | 2550 | CZ 3, Unconditioned | IL TRM v9 | 5.6.6 | Rim/Band Joist Insulation | RS-SHL-RINS-V03-210101 | RS | SHL | RINS | V03-210101
Business_Small Business_Small Business Energy Performance_Electric_Building Shell_Commercial/Industrial_Rim/Band Joist Insulation_Electric Heat_0_0_24 | Business_Small Business_Small Business Energy Performance_Electric_Building Shell_Commercial/Industrial_Rim/Band Joist Insulation_Electric Heat_0_0 | Business | Small Business | Small Business Energy Performance | Electric | Building Shell | Commercial/Industrial | Rim/Band Joist Insulation | Electric Heat | 0 | 0 | 24 |  | 24 |  | IL TRM v9 | 5.6.6 | Rim/Band Joist Insulation | RS-SHL-RINS-V03-210101 | RS | SHL | RINS | V03-210101
Business_Small Business_Small Business Energy Performance_Electric_Building Shell_Commercial/Industrial_Rim/Band Joist Insulation_Electric Heat_0_0_ADJBasementHeat | Business_Small Business_Small Business Energy Performance_Electric_Building Shell_Commercial/Industrial_Rim/Band Joist Insulation_Electric Heat_0_0 | Business | Small Business | Small Business Energy Performance | Electric | Building Shell | Commercial/Industrial | Rim/Band Joist Insulation | Electric Heat | 0 | 0 | ADJBasementHeat |  | 0.6 |  | IL TRM v9 | 5.6.6 | Rim/Band Joist Insulation | RS-SHL-RINS-V03-210101 | RS | SHL | RINS | V03-210101
Business_Small Business_Small Business Energy Performance_Electric_Building Shell_Commercial/Industrial_Rim/Band Joist Insulation_Electric Heat_0_0_%ElectricHeat | Business_Small Business_Small Business Energy Performance_Electric_Building Shell_Commercial/Industrial_Rim/Band Joist Insulation_Electric Heat_0_0 | Business | Small Business | Small Business Energy Performance | Electric | Building Shell | Commercial/Industrial | Rim/Band Joist Insulation | Electric Heat | 0 | 0 | %ElectricHeat |  | 1 | Electric Heat | IL TRM v9 | 5.6.6 | Rim/Band Joist Insulation | RS-SHL-RINS-V03-210101 | RS | SHL | RINS | V03-210101
Business_Small Business_Small Business Energy Performance_Electric_Building Shell_Commercial/Industrial_Rim/Band Joist Insulation_Electric Heat_0_0_ηHeat | Business_Small Business_Small Business Energy Performance_Electric_Building Shell_Commercial/Industrial_Rim/Band Joist Insulation_Electric Heat_0_0 | Business | Small Business | Small Business Energy Performance | Electric | Building Shell | Commercial/Industrial | Rim/Band Joist Insulation | Electric Heat | 0 | 0 | ηHeat |  | 1.28 | Unknown | IL TRM v9 | 5.6.6 | Rim/Band Joist Insulation | RS-SHL-RINS-V03-210101 | RS | SHL | RINS | V03-210101
Business_Small Business_Small Business Energy Performance_Electric_Building Shell_Commercial/Industrial_Rim/Band Joist Insulation_Electric Heat_0_0_ηHeat_Mid-Life_Adj | Business_Small Business_Small Business Energy Performance_Electric_Building Shell_Commercial/Industrial_Rim/Band Joist Insulation_Electric Heat_0_0 | Business | Small Business | Small Business Energy Performance | Electric | Building Shell | Commercial/Industrial | Rim/Band Joist Insulation | Electric Heat | 0 | 0 | ηHeat_Mid-Life_Adj |  | 1.28 | Unknown | IL TRM v9 | 5.6.6 | Rim/Band Joist Insulation | RS-SHL-RINS-V03-210101 | RS | SHL | RINS | V03-210101
Business_Small Business_Small Business Energy Performance_Electric_Building Shell_Commercial/Industrial_Rim/Band Joist Insulation_Electric Heat_0_0_3412 | Business_Small Business_Small Business Energy Performance_Electric_Building Shell_Commercial/Industrial_Rim/Band Joist Insulation_Electric Heat_0_0 | Business | Small Business | Small Business Energy Performance | Electric | Building Shell | Commercial/Industrial | Rim/Band Joist Insulation | Electric Heat | 0 | 0 | 3412 |  | 3412 |  | IL TRM v9 | 5.6.6 | Rim/Band Joist Insulation | RS-SHL-RINS-V03-210101 | RS | SHL | RINS | V03-210101
Business_Small Business_Small Business Energy Performance_Electric_Building Shell_Commercial/Industrial_Rim/Band Joist Insulation_Electric Heat_0_0_Delta_kWh_heatingElectric | Business_Small Business_Small Business Energy Performance_Electric_Building Shell_Commercial/Industrial_Rim/Band Joist Insulation_Electric Heat_0_0 | Business | Small Business | Small Business Energy Performance | Electric | Building Shell | Commercial/Industrial | Rim/Band Joist Insulation | Electric Heat | 0 | 0 | Delta_kWh_heatingElectric |  | 0.98307 |  | IL TRM v9 | 5.6.6 | Rim/Band Joist Insulation | RS-SHL-RINS-V03-210101 | RS | SHL | RINS | V03-210101
Business_Small Business_Small Business Energy Performance_Electric_Building Shell_Commercial/Industrial_Rim/Band Joist Insulation_Electric Heat_0_0_Delta_kWh_heatingElectric_Mid-Life_Adj | Business_Small Business_Small Business Energy Performance_Electric_Building Shell_Commercial/Industrial_Rim/Band Joist Insulation_Electric Heat_0_0 | Business | Small Business | Small Business Energy Performance | Electric | Building Shell | Commercial/Industrial | Rim/Band Joist Insulation | Electric Heat | 0 | 0 | Delta_kWh_heatingElectric_Mid-Life_Adj |  | 0.98307 |  | IL TRM v9 | 5.6.6 | Rim/Band Joist Insulation | RS-SHL-RINS-V03-210101 | RS | SHL | RINS | V03-210101
Business_Small Business_Small Business Energy Performance_Electric_Building Shell_Commercial/Industrial_Rim/Band Joist Insulation_Electric Heat_0_0_Delta_Therms | Business_Small Business_Small Business Energy Performance_Electric_Building Shell_Commercial/Industrial_Rim/Band Joist Insulation_Electric Heat_0_0 | Business | Small Business | Small Business Energy Performance | Electric | Building Shell | Commercial/Industrial | Rim/Band Joist Insulation | Electric Heat | 0 | 0 | Delta_Therms |  | 0 |  | IL TRM v9 | 5.6.6 | Rim/Band Joist Insulation | RS-SHL-RINS-V03-210101 | RS | SHL | RINS | V03-210101
Business_Small Business_Small Business Energy Performance_Electric_Building Shell_Commercial/Industrial_Rim/Band Joist Insulation_Electric Heat_0_0_Delta_Therms_Mid-Life_Adj | Business_Small Business_Small Business Energy Performance_Electric_Building Shell_Commercial/Industrial_Rim/Band Joist Insulation_Electric Heat_0_0 | Business | Small Business | Small Business Energy Performance | Electric | Building Shell | Commercial/Industrial | Rim/Band Joist Insulation | Electric Heat | 0 | 0 | Delta_Therms_Mid-Life_Adj |  | 0 |  | IL TRM v9 | 5.6.6 | Rim/Band Joist Insulation | RS-SHL-RINS-V03-210101 | RS | SHL | RINS | V03-210101
Business_Small Business_Small Business Energy Performance_Electric_Building Shell_Commercial/Industrial_Rim/Band Joist Insulation_Electric Heat_0_0_Fe | Business_Small Business_Small Business Energy Performance_Electric_Building Shell_Commercial/Industrial_Rim/Band Joist Insulation_Electric Heat_0_0 | Business | Small Business | Small Business Energy Performance | Electric | Building Shell | Commercial/Industrial | Rim/Band Joist Insulation | Electric Heat | 0 | 0 | Fe |  | 0.0314 |  | IL TRM v9 | 5.6.6 | Rim/Band Joist Insulation | RS-SHL-RINS-V03-210101 | RS | SHL | RINS | V03-210101
Business_Small Business_Small Business Energy Performance_Electric_Building Shell_Commercial/Industrial_Rim/Band Joist Insulation_Electric Heat_0_0_29.3 | Business_Small Business_Small Business Energy Performance_Electric_Building Shell_Commercial/Industrial_Rim/Band Joist Insulation_Electric Heat_0_0 | Business | Small Business | Small Business Energy Performance | Electric | Building Shell | Commercial/Industrial | Rim/Band Joist Insulation | Electric Heat | 0 | 0 | 29.3 |  | 29.3 |  | IL TRM v9 | 5.6.6 | Rim/Band Joist Insulation | RS-SHL-RINS-V03-210101 | RS | SHL | RINS | V03-210101
Business_Small Business_Small Business Energy Performance_Electric_Building Shell_Commercial/Industrial_Rim/Band Joist Insulation_Electric Heat_0_0_Delta_kWh_heatingGas | Business_Small Business_Small Business Energy Performance_Electric_Building Shell_Commercial/Industrial_Rim/Band Joist Insulation_Electric Heat_0_0 | Business | Small Business | Small Business Energy Performance | Electric | Building Shell | Commercial/Industrial | Rim/Band Joist Insulation | Electric Heat | 0 | 0 | Delta_kWh_heatingGas |  | 0 |  | IL TRM v9 | 5.6.6 | Rim/Band Joist Insulation | RS-SHL-RINS-V03-210101 | RS | SHL | RINS | V03-210101
Business_Small Business_Small Business Energy Performance_Electric_Building Shell_Commercial/Industrial_Rim/Band Joist Insulation_Electric Heat_0_0_Delta_kWh_heatingGas_Mid-Life_Adj | Business_Small Business_Small Business Energy Performance_Electric_Building Shell_Commercial/Industrial_Rim/Band Joist Insulation_Electric Heat_0_0 | Business | Small Business | Small Business Energy Performance | Electric | Building Shell | Commercial/Industrial | Rim/Band Joist Insulation | Electric Heat | 0 | 0 | Delta_kWh_heatingGas_Mid-Life_Adj |  | 0 |  | IL TRM v9 | 5.6.6 | Rim/Band Joist Insulation | RS-SHL-RINS-V03-210101 | RS | SHL | RINS | V03-210101
Business_Small Business_Small Business Energy Performance_Electric_Building Shell_Commercial/Industrial_Rim/Band Joist Insulation_Electric Heat_0_0_FLH_cooling | Business_Small Business_Small Business Energy Performance_Electric_Building Shell_Commercial/Industrial_Rim/Band Joist Insulation_Electric Heat_0_0 | Business | Small Business | Small Business Energy Performance | Electric | Building Shell | Commercial/Industrial | Rim/Band Joist Insulation | Electric Heat | 0 | 0 | FLH_cooling |  | 2233 | Zone 3, Office - Low Rise | IL TRM v9 | 5.6.6 | Rim/Band Joist Insulation | RS-SHL-RINS-V03-210101 | RS | SHL | RINS | V03-210101
Business_Small Business_Small Business Energy Performance_Electric_Building Shell_Commercial/Industrial_Rim/Band Joist Insulation_Electric Heat_0_0_CF | Business_Small Business_Small Business Energy Performance_Electric_Building Shell_Commercial/Industrial_Rim/Band Joist Insulation_Electric Heat_0_0 | Business | Small Business | Small Business Energy Performance | Electric | Building Shell | Commercial/Industrial | Rim/Band Joist Insulation | Electric Heat | 0 | 0 | CF |  | 0.68 | Summer System Peak Coincidence Factor for Central A/C (during sytem peak hour) | IL TRM v9 | 5.6.6 | Rim/Band Joist Insulation | RS-SHL-RINS-V03-210101 | RS | SHL | RINS | V03-210101
Business_Small Business_Small Business Energy Performance_Electric_Building Shell_Commercial/Industrial_Rim/Band Joist Insulation_Electric Heat_0_0_Delta_kW | Business_Small Business_Small Business Energy Performance_Electric_Building Shell_Commercial/Industrial_Rim/Band Joist Insulation_Electric Heat_0_0 | Business | Small Business | Small Business Energy Performance | Electric | Building Shell | Commercial/Industrial | Rim/Band Joist Insulation | Electric Heat | 0 | 0 | Delta_kW |  | 1.4052e-05 |  | IL TRM v9 | 5.6.6 | Rim/Band Joist Insulation | RS-SHL-RINS-V03-210101 | RS | SHL | RINS | V03-210101
Business_Small Business_Small Business Energy Performance_Electric_Building Shell_Commercial/Industrial_Rim/Band Joist Insulation_Electric Heat_0_0_Delta_kW_Mid-Life_Adj | Business_Small Business_Small Business Energy Performance_Electric_Building Shell_Commercial/Industrial_Rim/Band Joist Insulation_Electric Heat_0_0 | Business | Small Business | Small Business Energy Performance | Electric | Building Shell | Commercial/Industrial | Rim/Band Joist Insulation | Electric Heat | 0 | 0 | Delta_kW_Mid-Life_Adj |  | 1.1349e-05 |  | IL TRM v9 | 5.6.6 | Rim/Band Joist Insulation | RS-SHL-RINS-V03-210101 | RS | SHL | RINS | V03-210101
Business_Small Business_Small Business Energy Performance_Electric_Building Shell_Commercial/Industrial_Rim/Band Joist Insulation_Electric Heat_0_0_R_old | Business_Small Business_Small Business Energy Performance_Electric_Building Shell_Commercial/Industrial_Rim/Band Joist Insulation_Electric Heat_0_0 | Business | Small Business | Small Business Energy Performance | Electric | Building Shell | Commercial/Industrial | Rim/Band Joist Insulation | Electric Heat | 0 | 0 | R_old |  | 5 | Uninsulated assembly | IL TRM v9 | 5.6.6 | Rim/Band Joist Insulation | RS-SHL-RINS-V03-210101 | RS | SHL | RINS | V03-210101
Business_Small Business_Small Business Energy Performance_Electric_Building Shell_Commercial/Industrial_Rim/Band Joist Insulation_Electric Heat_0_0_R_rim | Business_Small Business_Small Business Energy Performance_Electric_Building Shell_Commercial/Industrial_Rim/Band Joist Insulation_Electric Heat_0_0 | Business | Small Business | Small Business Energy Performance | Electric | Building Shell | Commercial/Industrial | Rim/Band Joist Insulation | Electric Heat | 0 | 0 | R_rim |  | 13 |  | IL TRM v9 | 5.6.6 | Rim/Band Joist Insulation | RS-SHL-RINS-V03-210101 | RS | SHL | RINS | V03-210101
Business_Small Business_Small Business Energy Performance_Electric_Building Shell_Commercial/Industrial_Rim/Band Joist Insulation_Electric Heat_0_0_A_rim | Business_Small Business_Small Business Energy Performance_Electric_Building Shell_Commercial/Industrial_Rim/Band Joist Insulation_Electric Heat_0_0 | Business | Small Business | Small Business Energy Performance | Electric | Building Shell | Commercial/Industrial | Rim/Band Joist Insulation | Electric Heat | 0 | 0 | A_rim |  | 1 | per sqft | IL TRM v9 | 5.6.6 | Rim/Band Joist Insulation | RS-SHL-RINS-V03-210101 | RS | SHL | RINS | V03-210101
Business_Small Business_Small Business Energy Performance_Electric_Building Shell_Commercial/Industrial_Rim/Band Joist Insulation_Electric Heat_0_0_Framing_factor_rim | Business_Small Business_Small Business Energy Performance_Electric_Building Shell_Commercial/Industrial_Rim/Band Joist Insulation_Electric Heat_0_0 | Business | Small Business | Small Business Energy Performance | Electric | Building Shell | Commercial/Industrial | Rim/Band Joist Insulation | Electric Heat | 0 | 0 | Framing_factor_rim |  | 0.05 |  | IL TRM v9 | 5.6.6 | Rim/Band Joist Insulation | RS-SHL-RINS-V03-210101 | RS | SHL | RINS | V03-210101
Business_Small Business_Small Business Energy Performance_Electric_Building Shell_Commercial/Industrial_Rim/Band Joist Insulation_Electric Heat_0_0_HDD | Business_Small Business_Small Business Energy Performance_Electric_Building Shell_Commercial/Industrial_Rim/Band Joist Insulation_Electric Heat_0_0 | Business | Small Business | Small Business Energy Performance | Electric | Building Shell | Commercial/Industrial | Rim/Band Joist Insulation | Electric Heat | 0 | 0 | HDD |  | 2550 | CZ 3, Unconditioned | IL TRM v9 | 5.6.6 | Rim/Band Joist Insulation | RS-SHL-RINS-V03-210101 | RS | SHL | RINS | V03-210101
Business_Small Business_Small Business Energy Performance_Electric_Building Shell_Commercial/Industrial_Rim/Band Joist Insulation_Electric Heat_0_0_24 | Business_Small Business_Small Business Energy Performance_Electric_Building Shell_Commercial/Industrial_Rim/Band Joist Insulation_Electric Heat_0_0 | Business | Small Business | Small Business Energy Performance | Electric | Building Shell | Commercial/Industrial | Rim/Band Joist Insulation | Electric Heat | 0 | 0 | 24 |  | 24 |  | IL TRM v9 | 5.6.6 | Rim/Band Joist Insulation | RS-SHL-RINS-V03-210101 | RS | SHL | RINS | V03-210101
Business_Small Business_Small Business Energy Performance_Electric_Building Shell_Commercial/Industrial_Rim/Band Joist Insulation_Electric Heat_0_0_ADJBasementHeat | Business_Small Business_Small Business Energy Performance_Electric_Building Shell_Commercial/Industrial_Rim/Band Joist Insulation_Electric Heat_0_0 | Business | Small Business | Small Business Energy Performance | Electric | Building Shell | Commercial/Industrial | Rim/Band Joist Insulation | Electric Heat | 0 | 0 | ADJBasementHeat |  | 0.6 |  | IL TRM v9 | 5.6.6 | Rim/Band Joist Insulation | RS-SHL-RINS-V03-210101 | RS | SHL | RINS | V03-210101
Business_Small Business_Small Business Energy Performance_Electric_Building Shell_Commercial/Industrial_Rim/Band Joist Insulation_Electric Heat_0_0_%GasHeat | Business_Small Business_Small Business Energy Performance_Electric_Building Shell_Commercial/Industrial_Rim/Band Joist Insulation_Electric Heat_0_0 | Business | Small Business | Small Business Energy Performance | Electric | Building Shell | Commercial/Industrial | Rim/Band Joist Insulation | Electric Heat | 0 | 0 | %GasHeat |  | 0 | Electric Heat | IL TRM v9 | 5.6.6 | Rim/Band Joist Insulation | RS-SHL-RINS-V03-210101 | RS | SHL | RINS | V03-210101
Business_Small Business_Small Business Energy Performance_Electric_Building Shell_Commercial/Industrial_Rim/Band Joist Insulation_Electric Heat_0_0_ηHeat | Business_Small Business_Small Business Energy Performance_Electric_Building Shell_Commercial/Industrial_Rim/Band Joist Insulation_Electric Heat_0_0 | Business | Small Business | Small Business Energy Performance | Electric | Building Shell | Commercial/Industrial | Rim/Band Joist Insulation | Electric Heat | 0 | 0 | ηHeat |  | 0.72 | Unknown | IL TRM v9 | 5.6.6 | Rim/Band Joist Insulation | RS-SHL-RINS-V03-210101 | RS | SHL | RINS | V03-210101
Business_Small Business_Small Business Energy Performance_Electric_Building Shell_Commercial/Industrial_Rim/Band Joist Insulation_Electric Heat_0_0_ηHeat_Mid-Life_Adj | Business_Small Business_Small Business Energy Performance_Electric_Building Shell_Commercial/Industrial_Rim/Band Joist Insulation_Electric Heat_0_0 | Business | Small Business | Small Business Energy Performance | Electric | Building Shell | Commercial/Industrial | Rim/Band Joist Insulation | Electric Heat | 0 | 0 | ηHeat_Mid-Life_Adj |  | 0.77 | Furnace | IL TRM v9 | 5.6.6 | Rim/Band Joist Insulation | RS-SHL-RINS-V03-210101 | RS | SHL | RINS | V03-210101
Business_Small Business_Small Business Energy Performance_Electric_Building Shell_Commercial/Industrial_Rim/Band Joist Insulation_Electric Heat_0_0_100000 | Business_Small Business_Small Business Energy Performance_Electric_Building Shell_Commercial/Industrial_Rim/Band Joist Insulation_Electric Heat_0_0 | Business | Small Business | Small Business Energy Performance | Electric | Building Shell | Commercial/Industrial | Rim/Band Joist Insulation | Electric Heat | 0 | 0 | 100000 |  | 100000 |  | IL TRM v9 | 5.6.6 | Rim/Band Joist Insulation | RS-SHL-RINS-V03-210101 | RS | SHL | RINS | V03-210101
Business_Small Business_Small Business Energy Performance_Electric_Building Shell_Commercial/Industrial_Rim/Band Joist Insulation_Electric Heat_0_0_Delta_Therms | Business_Small Business_Small Business Energy Performance_Electric_Building Shell_Commercial/Industrial_Rim/Band Joist Insulation_Electric Heat_0_0 | Business | Small Business | Small Business Energy Performance | Electric | Building Shell | Commercial/Industrial | Rim/Band Joist Insulation | Electric Heat | 0 | 0 | Delta_Therms |  | 0 |  | IL TRM v9 | 5.6.6 | Rim/Band Joist Insulation | RS-SHL-RINS-V03-210101 | RS | SHL | RINS | V03-210101
Business_Small Business_Small Business Energy Performance_Electric_Building Shell_Commercial/Industrial_Rim/Band Joist Insulation_Electric Heat_0_0_Delta_Therms_Mid-Life_Adj | Business_Small Business_Small Business Energy Performance_Electric_Building Shell_Commercial/Industrial_Rim/Band Joist Insulation_Electric Heat_0_0 | Business | Small Business | Small Business Energy Performance | Electric | Building Shell | Commercial/Industrial | Rim/Band Joist Insulation | Electric Heat | 0 | 0 | Delta_Therms_Mid-Life_Adj |  | 0 |  | IL TRM v9 | 5.6.6 | Rim/Band Joist Insulation | RS-SHL-RINS-V03-210101 | RS | SHL | RINS | V03-210101
Business_Small Business_Small Business Energy Performance_Electric_Building Shell_Commercial/Industrial_Rim/Band Joist Insulation_Electric Heat_0_0_Remaining Year kWh | Business_Small Business_Small Business Energy Performance_Electric_Building Shell_Commercial/Industrial_Rim/Band Joist Insulation_Electric Heat_0_0 | Business | Small Business | Small Business Energy Performance | Electric | Building Shell | Commercial/Industrial | Rim/Band Joist Insulation | Electric Heat | 0 | 0 | Remaining Year kWh |  | 1.0292 |  | IL TRM v9 | 5.6.6 | Rim/Band Joist Insulation | RS-SHL-RINS-V03-210101 | RS | SHL | RINS | V03-210101
Business_Small Business_Small Business Energy Performance_Electric_Building Shell_Commercial/Industrial_Rim/Band Joist Insulation_Electric Heat_0_0_kWh Saved per Unit | Business_Small Business_Small Business Energy Performance_Electric_Building Shell_Commercial/Industrial_Rim/Band Joist Insulation_Electric Heat_0_0 | Business | Small Business | Small Business Energy Performance | Electric | Building Shell | Commercial/Industrial | Rim/Band Joist Insulation | Electric Heat | 0 | 0 | kWh Saved per Unit |  | 1.0203 |  | IL TRM v9 | 5.6.6 | Rim/Band Joist Insulation | RS-SHL-RINS-V03-210101 | RS | SHL | RINS | V03-210101
Business_Small Business_Small Business Energy Performance_Electric_Building Shell_Commercial/Industrial_Rim/Band Joist Insulation_Electric Heat_0_0_Remaining Year kW | Business_Small Business_Small Business Energy Performance_Electric_Building Shell_Commercial/Industrial_Rim/Band Joist Insulation_Electric Heat_0_0 | Business | Small Business | Small Business Energy Performance | Electric | Building Shell | Commercial/Industrial | Rim/Band Joist Insulation | Electric Heat | 0 | 0 | Remaining Year kW |  | 1.4052e-05 |  | IL TRM v9 | 5.6.6 | Rim/Band Joist Insulation | RS-SHL-RINS-V03-210101 | RS | SHL | RINS | V03-210101
Business_Small Business_Small Business Energy Performance_Electric_Building Shell_Commercial/Industrial_Rim/Band Joist Insulation_Electric Heat_0_0_Coincident Peak kW Saved per Unit | Business_Small Business_Small Business Energy Performance_Electric_Building Shell_Commercial/Industrial_Rim/Band Joist Insulation_Electric Heat_0_0 | Business | Small Business | Small Business Energy Performance | Electric | Building Shell | Commercial/Industrial | Rim/Band Joist Insulation | Electric Heat | 0 | 0 | Coincident Peak kW Saved per Unit |  | 1.1349e-05 |  | IL TRM v9 | 5.6.6 | Rim/Band Joist Insulation | RS-SHL-RINS-V03-210101 | RS | SHL | RINS | V03-210101
Business_Small Business_Small Business Energy Performance_Electric_Building Shell_Commercial/Industrial_Rim/Band Joist Insulation_Electric Heat_0_0_Remaining Year Therms | Business_Small Business_Small Business Energy Performance_Electric_Building Shell_Commercial/Industrial_Rim/Band Joist Insulation_Electric Heat_0_0 | Business | Small Business | Small Business Energy Performance | Electric | Building Shell | Commercial/Industrial | Rim/Band Joist Insulation | Electric Heat | 0 | 0 | Remaining Year Therms |  | 0 |  | IL TRM v9 | 5.6.6 | Rim/Band Joist Insulation | RS-SHL-RINS-V03-210101 | RS | SHL | RINS | V03-210101
Business_Small Business_Small Business Energy Performance_Electric_Building Shell_Commercial/Industrial_Rim/Band Joist Insulation_Electric Heat_0_0_Therms Saved per Unit | Business_Small Business_Small Business Energy Performance_Electric_Building Shell_Commercial/Industrial_Rim/Band Joist Insulation_Electric Heat_0_0 | Business | Small Business | Small Business Energy Performance | Electric | Building Shell | Commercial/Industrial | Rim/Band Joist Insulation | Electric Heat | 0 | 0 | Therms Saved per Unit |  | 0 |  | IL TRM v9 | 5.6.6 | Rim/Band Joist Insulation | RS-SHL-RINS-V03-210101 | RS | SHL | RINS | V03-210101
Business_Small Business_Small Business Energy Performance_Electric_Building Shell_Commercial/Industrial_Rim/Band Joist Insulation_Electric Heat_0_0_Remaining Life | Business_Small Business_Small Business Energy Performance_Electric_Building Shell_Commercial/Industrial_Rim/Band Joist Insulation_Electric Heat_0_0 | Business | Small Business | Small Business Energy Performance | Electric | Building Shell | Commercial/Industrial | Rim/Band Joist Insulation | Electric Heat | 0 | 0 | Remaining Life |  | 10 |  | IL TRM v9 | 5.6.6 | Rim/Band Joist Insulation | RS-SHL-RINS-V03-210101 | RS | SHL | RINS | V03-210101
Business_Small Business_Small Business Energy Performance_Electric_Building Shell_Commercial/Industrial_Rim/Band Joist Insulation_Electric Heat_0_0_Lifetime (years) | Business_Small Business_Small Business Energy Performance_Electric_Building Shell_Commercial/Industrial_Rim/Band Joist Insulation_Electric Heat_0_0 | Business | Small Business | Small Business Energy Performance | Electric | Building Shell | Commercial/Industrial | Rim/Band Joist Insulation | Electric Heat | 0 | 0 | Lifetime (years) |  | 20 |  | IL TRM v9 | 5.6.6 | Rim/Band Joist Insulation | RS-SHL-RINS-V03-210101 | RS | SHL | RINS | V03-210101
Business_Small Business_Small Business Energy Performance_Electric_Building Shell_Commercial/Industrial_Rim/Band Joist Insulation_Electric Heat_0_0_Incremental Cost | Business_Small Business_Small Business Energy Performance_Electric_Building Shell_Commercial/Industrial_Rim/Band Joist Insulation_Electric Heat_0_0 | Business | Small Business | Small Business Energy Performance | Electric | Building Shell | Commercial/Industrial | Rim/Band Joist Insulation | Electric Heat | 0 | 0 | Incremental Cost |  | 1 | Direct Install, set equal to incentive cost | IL TRM v9 | 5.6.6 | Rim/Band Joist Insulation | RS-SHL-RINS-V03-210101 | RS | SHL | RINS | V03-210101
Business_Small Business_Small Business Energy Performance_Electric_Building Shell_Commercial/Industrial_Rim/Band Joist Insulation_Electric Heat_0_0_ | Business_Small Business_Small Business Energy Performance_Electric_Building Shell_Commercial/Industrial_Rim/Band Joist Insulation_Electric Heat_0_0 | Business | Small Business | Small Business Energy Performance | Electric | Building Shell | Commercial/Industrial | Rim/Band Joist Insulation | Electric Heat | 0 | 0 |  |  |  |  | IL TRM v9 | 5.6.6 | Rim/Band Joist Insulation | RS-SHL-RINS-V03-210101 | RS | SHL | RINS | V03-210101
Business_Small Business_Small Business Energy Performance_Electric_Building Shell_Commercial/Industrial_Rim/Band Joist Insulation_Natural Gas Heat_0_0_R_old | Business_Small Business_Small Business Energy Performance_Electric_Building Shell_Commercial/Industrial_Rim/Band Joist Insulation_Natural Gas Heat_0_0 | Business | Small Business | Small Business Energy Performance | Electric | Building Shell | Commercial/Industrial | Rim/Band Joist Insulation | Natural Gas Heat | 0 | 0 | R_old |  | 5 | Uninsulated assembly | IL TRM v9 | 5.6.6 | Rim/Band Joist Insulation | RS-SHL-RINS-V03-210101 | RS | SHL | RINS | V03-210101
Business_Small Business_Small Business Energy Performance_Electric_Building Shell_Commercial/Industrial_Rim/Band Joist Insulation_Natural Gas Heat_0_0_R_rim | Business_Small Business_Small Business Energy Performance_Electric_Building Shell_Commercial/Industrial_Rim/Band Joist Insulation_Natural Gas Heat_0_0 | Business | Small Business | Small Business Energy Performance | Electric | Building Shell | Commercial/Industrial | Rim/Band Joist Insulation | Natural Gas Heat | 0 | 0 | R_rim |  | 13 |  | IL TRM v9 | 5.6.6 | Rim/Band Joist Insulation | RS-SHL-RINS-V03-210101 | RS | SHL | RINS | V03-210101
Business_Small Business_Small Business Energy Performance_Electric_Building Shell_Commercial/Industrial_Rim/Band Joist Insulation_Natural Gas Heat_0_0_A_rim | Business_Small Business_Small Business Energy Performance_Electric_Building Shell_Commercial/Industrial_Rim/Band Joist Insulation_Natural Gas Heat_0_0 | Business | Small Business | Small Business Energy Performance | Electric | Building Shell | Commercial/Industrial | Rim/Band Joist Insulation | Natural Gas Heat | 0 | 0 | A_rim |  | 1 | per sqft | IL TRM v9 | 5.6.6 | Rim/Band Joist Insulation | RS-SHL-RINS-V03-210101 | RS | SHL | RINS | V03-210101
Business_Small Business_Small Business Energy Performance_Electric_Building Shell_Commercial/Industrial_Rim/Band Joist Insulation_Natural Gas Heat_0_0_Framing_factor_rim | Business_Small Business_Small Business Energy Performance_Electric_Building Shell_Commercial/Industrial_Rim/Band Joist Insulation_Natural Gas Heat_0_0 | Business | Small Business | Small Business Energy Performance | Electric | Building Shell | Commercial/Industrial | Rim/Band Joist Insulation | Natural Gas Heat | 0 | 0 | Framing_factor_rim |  | 0.05 |  | IL TRM v9 | 5.6.6 | Rim/Band Joist Insulation | RS-SHL-RINS-V03-210101 | RS | SHL | RINS | V03-210101
Business_Small Business_Small Business Energy Performance_Electric_Building Shell_Commercial/Industrial_Rim/Band Joist Insulation_Natural Gas Heat_0_0_CDD | Business_Small Business_Small Business Energy Performance_Electric_Building Shell_Commercial/Industrial_Rim/Band Joist Insulation_Natural Gas Heat_0_0 | Business | Small Business | Small Business Energy Performance | Electric | Building Shell | Commercial/Industrial | Rim/Band Joist Insulation | Natural Gas Heat | 0 | 0 | CDD |  | 436 | CZ 3 | IL TRM v9 | 5.6.6 | Rim/Band Joist Insulation | RS-SHL-RINS-V03-210101 | RS | SHL | RINS | V03-210101
Business_Small Business_Small Business Energy Performance_Electric_Building Shell_Commercial/Industrial_Rim/Band Joist Insulation_Natural Gas Heat_0_0_24 | Business_Small Business_Small Business Energy Performance_Electric_Building Shell_Commercial/Industrial_Rim/Band Joist Insulation_Natural Gas Heat_0_0 | Business | Small Business | Small Business Energy Performance | Electric | Building Shell | Commercial/Industrial | Rim/Band Joist Insulation | Natural Gas Heat | 0 | 0 | 24 |  | 24 |  | IL TRM v9 | 5.6.6 | Rim/Band Joist Insulation | RS-SHL-RINS-V03-210101 | RS | SHL | RINS | V03-210101
Business_Small Business_Small Business Energy Performance_Electric_Building Shell_Commercial/Industrial_Rim/Band Joist Insulation_Natural Gas Heat_0_0_DUA | Business_Small Business_Small Business Energy Performance_Electric_Building Shell_Commercial/Industrial_Rim/Band Joist Insulation_Natural Gas Heat_0_0 | Business | Small Business | Small Business Energy Performance | Electric | Building Shell | Commercial/Industrial | Rim/Band Joist Insulation | Natural Gas Heat | 0 | 0 | DUA |  | 0.75 |  | IL TRM v9 | 5.6.6 | Rim/Band Joist Insulation | RS-SHL-RINS-V03-210101 | RS | SHL | RINS | V03-210101
Business_Small Business_Small Business Energy Performance_Electric_Building Shell_Commercial/Industrial_Rim/Band Joist Insulation_Natural Gas Heat_0_0_ADJBasementCool | Business_Small Business_Small Business Energy Performance_Electric_Building Shell_Commercial/Industrial_Rim/Band Joist Insulation_Natural Gas Heat_0_0 | Business | Small Business | Small Business Energy Performance | Electric | Building Shell | Commercial/Industrial | Rim/Band Joist Insulation | Natural Gas Heat | 0 | 0 | ADJBasementCool |  | 0.8 |  | IL TRM v9 | 5.6.6 | Rim/Band Joist Insulation | RS-SHL-RINS-V03-210101 | RS | SHL | RINS | V03-210101
Business_Small Business_Small Business Energy Performance_Electric_Building Shell_Commercial/Industrial_Rim/Band Joist Insulation_Natural Gas Heat_0_0_%Cool | Business_Small Business_Small Business Energy Performance_Electric_Building Shell_Commercial/Industrial_Rim/Band Joist Insulation_Natural Gas Heat_0_0 | Business | Small Business | Small Business Energy Performance | Electric | Building Shell | Commercial/Industrial | Rim/Band Joist Insulation | Natural Gas Heat | 0 | 0 | %Cool |  | 0.66 | Unknown | IL TRM v9 | 5.6.6 | Rim/Band Joist Insulation | RS-SHL-RINS-V03-210101 | RS | SHL | RINS | V03-210101
Business_Small Business_Small Business Energy Performance_Electric_Building Shell_Commercial/Industrial_Rim/Band Joist Insulation_Natural Gas Heat_0_0_1000 | Business_Small Business_Small Business Energy Performance_Electric_Building Shell_Commercial/Industrial_Rim/Band Joist Insulation_Natural Gas Heat_0_0 | Business | Small Business | Small Business Energy Performance | Electric | Building Shell | Commercial/Industrial | Rim/Band Joist Insulation | Natural Gas Heat | 0 | 0 | 1000 |  | 1000 |  | IL TRM v9 | 5.6.6 | Rim/Band Joist Insulation | RS-SHL-RINS-V03-210101 | RS | SHL | RINS | V03-210101
Business_Small Business_Small Business Energy Performance_Electric_Building Shell_Commercial/Industrial_Rim/Band Joist Insulation_Natural Gas Heat_0_0_ηCool | Business_Small Business_Small Business Energy Performance_Electric_Building Shell_Commercial/Industrial_Rim/Band Joist Insulation_Natural Gas Heat_0_0 | Business | Small Business | Small Business Energy Performance | Electric | Building Shell | Commercial/Industrial | Rim/Band Joist Insulation | Natural Gas Heat | 0 | 0 | ηCool |  | 10.5 | Unknown | IL TRM v9 | 5.6.6 | Rim/Band Joist Insulation | RS-SHL-RINS-V03-210101 | RS | SHL | RINS | V03-210101
Business_Small Business_Small Business Energy Performance_Electric_Building Shell_Commercial/Industrial_Rim/Band Joist Insulation_Natural Gas Heat_0_0_ηCool_Mid-Life_Adj | Business_Small Business_Small Business Energy Performance_Electric_Building Shell_Commercial/Industrial_Rim/Band Joist Insulation_Natural Gas Heat_0_0 | Business | Small Business | Small Business Energy Performance | Electric | Building Shell | Commercial/Industrial | Rim/Band Joist Insulation | Natural Gas Heat | 0 | 0 | ηCool_Mid-Life_Adj |  | 13 | Central AC | IL TRM v9 | 5.6.6 | Rim/Band Joist Insulation | RS-SHL-RINS-V03-210101 | RS | SHL | RINS | V03-210101
Business_Small Business_Small Business Energy Performance_Electric_Building Shell_Commercial/Industrial_Rim/Band Joist Insulation_Natural Gas Heat_0_0_Delta_kWh_cooling | Business_Small Business_Small Business Energy Performance_Electric_Building Shell_Commercial/Industrial_Rim/Band Joist Insulation_Natural Gas Heat_0_0 | Business | Small Business | Small Business Energy Performance | Electric | Building Shell | Commercial/Industrial | Rim/Band Joist Insulation | Natural Gas Heat | 0 | 0 | Delta_kWh_cooling |  | 0.046143 |  | IL TRM v9 | 5.6.6 | Rim/Band Joist Insulation | RS-SHL-RINS-V03-210101 | RS | SHL | RINS | V03-210101
Business_Small Business_Small Business Energy Performance_Electric_Building Shell_Commercial/Industrial_Rim/Band Joist Insulation_Natural Gas Heat_0_0_Delta_kWh_cooling_Mid-Life_Adj | Business_Small Business_Small Business Energy Performance_Electric_Building Shell_Commercial/Industrial_Rim/Band Joist Insulation_Natural Gas Heat_0_0 | Business | Small Business | Small Business Energy Performance | Electric | Building Shell | Commercial/Industrial | Rim/Band Joist Insulation | Natural Gas Heat | 0 | 0 | Delta_kWh_cooling_Mid-Life_Adj |  | 0.037269 |  | IL TRM v9 | 5.6.6 | Rim/Band Joist Insulation | RS-SHL-RINS-V03-210101 | RS | SHL | RINS | V03-210101
Business_Small Business_Small Business Energy Performance_Electric_Building Shell_Commercial/Industrial_Rim/Band Joist Insulation_Natural Gas Heat_0_0_R_old | Business_Small Business_Small Business Energy Performance_Electric_Building Shell_Commercial/Industrial_Rim/Band Joist Insulation_Natural Gas Heat_0_0 | Business | Small Business | Small Business Energy Performance | Electric | Building Shell | Commercial/Industrial | Rim/Band Joist Insulation | Natural Gas Heat | 0 | 0 | R_old |  | 5 | Uninsulated assembly | IL TRM v9 | 5.6.6 | Rim/Band Joist Insulation | RS-SHL-RINS-V03-210101 | RS | SHL | RINS | V03-210101
Business_Small Business_Small Business Energy Performance_Electric_Building Shell_Commercial/Industrial_Rim/Band Joist Insulation_Natural Gas Heat_0_0_R_rim | Business_Small Business_Small Business Energy Performance_Electric_Building Shell_Commercial/Industrial_Rim/Band Joist Insulation_Natural Gas Heat_0_0 | Business | Small Business | Small Business Energy Performance | Electric | Building Shell | Commercial/Industrial | Rim/Band Joist Insulation | Natural Gas Heat | 0 | 0 | R_rim |  | 13 |  | IL TRM v9 | 5.6.6 | Rim/Band Joist Insulation | RS-SHL-RINS-V03-210101 | RS | SHL | RINS | V03-210101
Business_Small Business_Small Business Energy Performance_Electric_Building Shell_Commercial/Industrial_Rim/Band Joist Insulation_Natural Gas Heat_0_0_A_rim | Business_Small Business_Small Business Energy Performance_Electric_Building Shell_Commercial/Industrial_Rim/Band Joist Insulation_Natural Gas Heat_0_0 | Business | Small Business | Small Business Energy Performance | Electric | Building Shell | Commercial/Industrial | Rim/Band Joist Insulation | Natural Gas Heat | 0 | 0 | A_rim |  | 1 | per sqft | IL TRM v9 | 5.6.6 | Rim/Band Joist Insulation | RS-SHL-RINS-V03-210101 | RS | SHL | RINS | V03-210101
Business_Small Business_Small Business Energy Performance_Electric_Building Shell_Commercial/Industrial_Rim/Band Joist Insulation_Natural Gas Heat_0_0_Framing_factor_rim | Business_Small Business_Small Business Energy Performance_Electric_Building Shell_Commercial/Industrial_Rim/Band Joist Insulation_Natural Gas Heat_0_0 | Business | Small Business | Small Business Energy Performance | Electric | Building Shell | Commercial/Industrial | Rim/Band Joist Insulation | Natural Gas Heat | 0 | 0 | Framing_factor_rim |  | 0.05 |  | IL TRM v9 | 5.6.6 | Rim/Band Joist Insulation | RS-SHL-RINS-V03-210101 | RS | SHL | RINS | V03-210101
Business_Small Business_Small Business Energy Performance_Electric_Building Shell_Commercial/Industrial_Rim/Band Joist Insulation_Natural Gas Heat_0_0_HDD | Business_Small Business_Small Business Energy Performance_Electric_Building Shell_Commercial/Industrial_Rim/Band Joist Insulation_Natural Gas Heat_0_0 | Business | Small Business | Small Business Energy Performance | Electric | Building Shell | Commercial/Industrial | Rim/Band Joist Insulation | Natural Gas Heat | 0 | 0 | HDD |  | 2550 | CZ 3, Unconditioned | IL TRM v9 | 5.6.6 | Rim/Band Joist Insulation | RS-SHL-RINS-V03-210101 | RS | SHL | RINS | V03-210101
Business_Small Business_Small Business Energy Performance_Electric_Building Shell_Commercial/Industrial_Rim/Band Joist Insulation_Natural Gas Heat_0_0_24 | Business_Small Business_Small Business Energy Performance_Electric_Building Shell_Commercial/Industrial_Rim/Band Joist Insulation_Natural Gas Heat_0_0 | Business | Small Business | Small Business Energy Performance | Electric | Building Shell | Commercial/Industrial | Rim/Band Joist Insulation | Natural Gas Heat | 0 | 0 | 24 |  | 24 |  | IL TRM v9 | 5.6.6 | Rim/Band Joist Insulation | RS-SHL-RINS-V03-210101 | RS | SHL | RINS | V03-210101
Business_Small Business_Small Business Energy Performance_Electric_Building Shell_Commercial/Industrial_Rim/Band Joist Insulation_Natural Gas Heat_0_0_ADJBasementHeat | Business_Small Business_Small Business Energy Performance_Electric_Building Shell_Commercial/Industrial_Rim/Band Joist Insulation_Natural Gas Heat_0_0 | Business | Small Business | Small Business Energy Performance | Electric | Building Shell | Commercial/Industrial | Rim/Band Joist Insulation | Natural Gas Heat | 0 | 0 | ADJBasementHeat |  | 0.6 |  | IL TRM v9 | 5.6.6 | Rim/Band Joist Insulation | RS-SHL-RINS-V03-210101 | RS | SHL | RINS | V03-210101
Business_Small Business_Small Business Energy Performance_Electric_Building Shell_Commercial/Industrial_Rim/Band Joist Insulation_Natural Gas Heat_0_0_%ElectricHeat | Business_Small Business_Small Business Energy Performance_Electric_Building Shell_Commercial/Industrial_Rim/Band Joist Insulation_Natural Gas Heat_0_0 | Business | Small Business | Small Business Energy Performance | Electric | Building Shell | Commercial/Industrial | Rim/Band Joist Insulation | Natural Gas Heat | 0 | 0 | %ElectricHeat |  | 0 | Natural Gas Heat | IL TRM v9 | 5.6.6 | Rim/Band Joist Insulation | RS-SHL-RINS-V03-210101 | RS | SHL | RINS | V03-210101
Business_Small Business_Small Business Energy Performance_Electric_Building Shell_Commercial/Industrial_Rim/Band Joist Insulation_Natural Gas Heat_0_0_ηHeat | Business_Small Business_Small Business Energy Performance_Electric_Building Shell_Commercial/Industrial_Rim/Band Joist Insulation_Natural Gas Heat_0_0 | Business | Small Business | Small Business Energy Performance | Electric | Building Shell | Commercial/Industrial | Rim/Band Joist Insulation | Natural Gas Heat | 0 | 0 | ηHeat |  | 1.28 | Unknown | IL TRM v9 | 5.6.6 | Rim/Band Joist Insulation | RS-SHL-RINS-V03-210101 | RS | SHL | RINS | V03-210101
Business_Small Business_Small Business Energy Performance_Electric_Building Shell_Commercial/Industrial_Rim/Band Joist Insulation_Natural Gas Heat_0_0_ηHeat_Mid-Life_Adj | Business_Small Business_Small Business Energy Performance_Electric_Building Shell_Commercial/Industrial_Rim/Band Joist Insulation_Natural Gas Heat_0_0 | Business | Small Business | Small Business Energy Performance | Electric | Building Shell | Commercial/Industrial | Rim/Band Joist Insulation | Natural Gas Heat | 0 | 0 | ηHeat_Mid-Life_Adj |  | 1.28 | Unknown | IL TRM v9 | 5.6.6 | Rim/Band Joist Insulation | RS-SHL-RINS-V03-210101 | RS | SHL | RINS | V03-210101
Business_Small Business_Small Business Energy Performance_Electric_Building Shell_Commercial/Industrial_Rim/Band Joist Insulation_Natural Gas Heat_0_0_3412 | Business_Small Business_Small Business Energy Performance_Electric_Building Shell_Commercial/Industrial_Rim/Band Joist Insulation_Natural Gas Heat_0_0 | Business | Small Business | Small Business Energy Performance | Electric | Building Shell | Commercial/Industrial | Rim/Band Joist Insulation | Natural Gas Heat | 0 | 0 | 3412 |  | 3412 |  | IL TRM v9 | 5.6.6 | Rim/Band Joist Insulation | RS-SHL-RINS-V03-210101 | RS | SHL | RINS | V03-210101
Business_Small Business_Small Business Energy Performance_Electric_Building Shell_Commercial/Industrial_Rim/Band Joist Insulation_Natural Gas Heat_0_0_Delta_kWh_heatingElectric | Business_Small Business_Small Business Energy Performance_Electric_Building Shell_Commercial/Industrial_Rim/Band Joist Insulation_Natural Gas Heat_0_0 | Business | Small Business | Small Business Energy Performance | Electric | Building Shell | Commercial/Industrial | Rim/Band Joist Insulation | Natural Gas Heat | 0 | 0 | Delta_kWh_heatingElectric |  | 0 |  | IL TRM v9 | 5.6.6 | Rim/Band Joist Insulation | RS-SHL-RINS-V03-210101 | RS | SHL | RINS | V03-210101
Business_Small Business_Small Business Energy Performance_Electric_Building Shell_Commercial/Industrial_Rim/Band Joist Insulation_Natural Gas Heat_0_0_Delta_kWh_heatingElectric_Mid-Life_Adj | Business_Small Business_Small Business Energy Performance_Electric_Building Shell_Commercial/Industrial_Rim/Band Joist Insulation_Natural Gas Heat_0_0 | Business | Small Business | Small Business Energy Performance | Electric | Building Shell | Commercial/Industrial | Rim/Band Joist Insulation | Natural Gas Heat | 0 | 0 | Delta_kWh_heatingElectric_Mid-Life_Adj |  | 0 |  | IL TRM v9 | 5.6.6 | Rim/Band Joist Insulation | RS-SHL-RINS-V03-210101 | RS | SHL | RINS | V03-210101
Business_Small Business_Small Business Energy Performance_Electric_Building Shell_Commercial/Industrial_Rim/Band Joist Insulation_Natural Gas Heat_0_0_Delta_Therms | Business_Small Business_Small Business Energy Performance_Electric_Building Shell_Commercial/Industrial_Rim/Band Joist Insulation_Natural Gas Heat_0_0 | Business | Small Business | Small Business Energy Performance | Electric | Building Shell | Commercial/Industrial | Rim/Band Joist Insulation | Natural Gas Heat | 0 | 0 | Delta_Therms |  | 0.059631 |  | IL TRM v9 | 5.6.6 | Rim/Band Joist Insulation | RS-SHL-RINS-V03-210101 | RS | SHL | RINS | V03-210101
Business_Small Business_Small Business Energy Performance_Electric_Building Shell_Commercial/Industrial_Rim/Band Joist Insulation_Natural Gas Heat_0_0_Delta_Therms_Mid-Life_Adj | Business_Small Business_Small Business Energy Performance_Electric_Building Shell_Commercial/Industrial_Rim/Band Joist Insulation_Natural Gas Heat_0_0 | Business | Small Business | Small Business Energy Performance | Electric | Building Shell | Commercial/Industrial | Rim/Band Joist Insulation | Natural Gas Heat | 0 | 0 | Delta_Therms_Mid-Life_Adj |  | 0.055759 |  | IL TRM v9 | 5.6.6 | Rim/Band Joist Insulation | RS-SHL-RINS-V03-210101 | RS | SHL | RINS | V03-210101
Business_Small Business_Small Business Energy Performance_Electric_Building Shell_Commercial/Industrial_Rim/Band Joist Insulation_Natural Gas Heat_0_0_Fe | Business_Small Business_Small Business Energy Performance_Electric_Building Shell_Commercial/Industrial_Rim/Band Joist Insulation_Natural Gas Heat_0_0 | Business | Small Business | Small Business Energy Performance | Electric | Building Shell | Commercial/Industrial | Rim/Band Joist Insulation | Natural Gas Heat | 0 | 0 | Fe |  | 0.0314 |  | IL TRM v9 | 5.6.6 | Rim/Band Joist Insulation | RS-SHL-RINS-V03-210101 | RS | SHL | RINS | V03-210101
Business_Small Business_Small Business Energy Performance_Electric_Building Shell_Commercial/Industrial_Rim/Band Joist Insulation_Natural Gas Heat_0_0_29.3 | Business_Small Business_Small Business Energy Performance_Electric_Building Shell_Commercial/Industrial_Rim/Band Joist Insulation_Natural Gas Heat_0_0 | Business | Small Business | Small Business Energy Performance | Electric | Building Shell | Commercial/Industrial | Rim/Band Joist Insulation | Natural Gas Heat | 0 | 0 | 29.3 |  | 29.3 |  | IL TRM v9 | 5.6.6 | Rim/Band Joist Insulation | RS-SHL-RINS-V03-210101 | RS | SHL | RINS | V03-210101
Business_Small Business_Small Business Energy Performance_Electric_Building Shell_Commercial/Industrial_Rim/Band Joist Insulation_Natural Gas Heat_0_0_Delta_kWh_heatingGas | Business_Small Business_Small Business Energy Performance_Electric_Building Shell_Commercial/Industrial_Rim/Band Joist Insulation_Natural Gas Heat_0_0 | Business | Small Business | Small Business Energy Performance | Electric | Building Shell | Commercial/Industrial | Rim/Band Joist Insulation | Natural Gas Heat | 0 | 0 | Delta_kWh_heatingGas |  | 0.054862 |  | IL TRM v9 | 5.6.6 | Rim/Band Joist Insulation | RS-SHL-RINS-V03-210101 | RS | SHL | RINS | V03-210101
Business_Small Business_Small Business Energy Performance_Electric_Building Shell_Commercial/Industrial_Rim/Band Joist Insulation_Natural Gas Heat_0_0_Delta_kWh_heatingGas_Mid-Life_Adj | Business_Small Business_Small Business Energy Performance_Electric_Building Shell_Commercial/Industrial_Rim/Band Joist Insulation_Natural Gas Heat_0_0 | Business | Small Business | Small Business Energy Performance | Electric | Building Shell | Commercial/Industrial | Rim/Band Joist Insulation | Natural Gas Heat | 0 | 0 | Delta_kWh_heatingGas_Mid-Life_Adj |  | 0.051299 |  | IL TRM v9 | 5.6.6 | Rim/Band Joist Insulation | RS-SHL-RINS-V03-210101 | RS | SHL | RINS | V03-210101
Business_Small Business_Small Business Energy Performance_Electric_Building Shell_Commercial/Industrial_Rim/Band Joist Insulation_Natural Gas Heat_0_0_FLH_cooling | Business_Small Business_Small Business Energy Performance_Electric_Building Shell_Commercial/Industrial_Rim/Band Joist Insulation_Natural Gas Heat_0_0 | Business | Small Business | Small Business Energy Performance | Electric | Building Shell | Commercial/Industrial | Rim/Band Joist Insulation | Natural Gas Heat | 0 | 0 | FLH_cooling |  | 2233 | Zone 3, Office - Low Rise | IL TRM v9 | 5.6.6 | Rim/Band Joist Insulation | RS-SHL-RINS-V03-210101 | RS | SHL | RINS | V03-210101
Business_Small Business_Small Business Energy Performance_Electric_Building Shell_Commercial/Industrial_Rim/Band Joist Insulation_Natural Gas Heat_0_0_CF | Business_Small Business_Small Business Energy Performance_Electric_Building Shell_Commercial/Industrial_Rim/Band Joist Insulation_Natural Gas Heat_0_0 | Business | Small Business | Small Business Energy Performance | Electric | Building Shell | Commercial/Industrial | Rim/Band Joist Insulation | Natural Gas Heat | 0 | 0 | CF |  | 0.68 | Summer System Peak Coincidence Factor for Central A/C (during sytem peak hour) | IL TRM v9 | 5.6.6 | Rim/Band Joist Insulation | RS-SHL-RINS-V03-210101 | RS | SHL | RINS | V03-210101
Business_Small Business_Small Business Energy Performance_Electric_Building Shell_Commercial/Industrial_Rim/Band Joist Insulation_Natural Gas Heat_0_0_Delta_kW | Business_Small Business_Small Business Energy Performance_Electric_Building Shell_Commercial/Industrial_Rim/Band Joist Insulation_Natural Gas Heat_0_0 | Business | Small Business | Small Business Energy Performance | Electric | Building Shell | Commercial/Industrial | Rim/Band Joist Insulation | Natural Gas Heat | 0 | 0 | Delta_kW |  | 1.4052e-05 |  | IL TRM v9 | 5.6.6 | Rim/Band Joist Insulation | RS-SHL-RINS-V03-210101 | RS | SHL | RINS | V03-210101
Business_Small Business_Small Business Energy Performance_Electric_Building Shell_Commercial/Industrial_Rim/Band Joist Insulation_Natural Gas Heat_0_0_Delta_kW_Mid-Life_Adj | Business_Small Business_Small Business Energy Performance_Electric_Building Shell_Commercial/Industrial_Rim/Band Joist Insulation_Natural Gas Heat_0_0 | Business | Small Business | Small Business Energy Performance | Electric | Building Shell | Commercial/Industrial | Rim/Band Joist Insulation | Natural Gas Heat | 0 | 0 | Delta_kW_Mid-Life_Adj |  | 1.1349e-05 |  | IL TRM v9 | 5.6.6 | Rim/Band Joist Insulation | RS-SHL-RINS-V03-210101 | RS | SHL | RINS | V03-210101
Business_Small Business_Small Business Energy Performance_Electric_Building Shell_Commercial/Industrial_Rim/Band Joist Insulation_Natural Gas Heat_0_0_R_old | Business_Small Business_Small Business Energy Performance_Electric_Building Shell_Commercial/Industrial_Rim/Band Joist Insulation_Natural Gas Heat_0_0 | Business | Small Business | Small Business Energy Performance | Electric | Building Shell | Commercial/Industrial | Rim/Band Joist Insulation | Natural Gas Heat | 0 | 0 | R_old |  | 5 | Uninsulated assembly | IL TRM v9 | 5.6.6 | Rim/Band Joist Insulation | RS-SHL-RINS-V03-210101 | RS | SHL | RINS | V03-210101
Business_Small Business_Small Business Energy Performance_Electric_Building Shell_Commercial/Industrial_Rim/Band Joist Insulation_Natural Gas Heat_0_0_R_rim | Business_Small Business_Small Business Energy Performance_Electric_Building Shell_Commercial/Industrial_Rim/Band Joist Insulation_Natural Gas Heat_0_0 | Business | Small Business | Small Business Energy Performance | Electric | Building Shell | Commercial/Industrial | Rim/Band Joist Insulation | Natural Gas Heat | 0 | 0 | R_rim |  | 13 |  | IL TRM v9 | 5.6.6 | Rim/Band Joist Insulation | RS-SHL-RINS-V03-210101 | RS | SHL | RINS | V03-210101
Business_Small Business_Small Business Energy Performance_Electric_Building Shell_Commercial/Industrial_Rim/Band Joist Insulation_Natural Gas Heat_0_0_A_rim | Business_Small Business_Small Business Energy Performance_Electric_Building Shell_Commercial/Industrial_Rim/Band Joist Insulation_Natural Gas Heat_0_0 | Business | Small Business | Small Business Energy Performance | Electric | Building Shell | Commercial/Industrial | Rim/Band Joist Insulation | Natural Gas Heat | 0 | 0 | A_rim |  | 1 | per sqft | IL TRM v9 | 5.6.6 | Rim/Band Joist Insulation | RS-SHL-RINS-V03-210101 | RS | SHL | RINS | V03-210101
Business_Small Business_Small Business Energy Performance_Electric_Building Shell_Commercial/Industrial_Rim/Band Joist Insulation_Natural Gas Heat_0_0_Framing_factor_rim | Business_Small Business_Small Business Energy Performance_Electric_Building Shell_Commercial/Industrial_Rim/Band Joist Insulation_Natural Gas Heat_0_0 | Business | Small Business | Small Business Energy Performance | Electric | Building Shell | Commercial/Industrial | Rim/Band Joist Insulation | Natural Gas Heat | 0 | 0 | Framing_factor_rim |  | 0.05 |  | IL TRM v9 | 5.6.6 | Rim/Band Joist Insulation | RS-SHL-RINS-V03-210101 | RS | SHL | RINS | V03-210101
Business_Small Business_Small Business Energy Performance_Electric_Building Shell_Commercial/Industrial_Rim/Band Joist Insulation_Natural Gas Heat_0_0_HDD | Business_Small Business_Small Business Energy Performance_Electric_Building Shell_Commercial/Industrial_Rim/Band Joist Insulation_Natural Gas Heat_0_0 | Business | Small Business | Small Business Energy Performance | Electric | Building Shell | Commercial/Industrial | Rim/Band Joist Insulation | Natural Gas Heat | 0 | 0 | HDD |  | 2550 | CZ 3, Unconditioned | IL TRM v9 | 5.6.6 | Rim/Band Joist Insulation | RS-SHL-RINS-V03-210101 | RS | SHL | RINS | V03-210101
Business_Small Business_Small Business Energy Performance_Electric_Building Shell_Commercial/Industrial_Rim/Band Joist Insulation_Natural Gas Heat_0_0_24 | Business_Small Business_Small Business Energy Performance_Electric_Building Shell_Commercial/Industrial_Rim/Band Joist Insulation_Natural Gas Heat_0_0 | Business | Small Business | Small Business Energy Performance | Electric | Building Shell | Commercial/Industrial | Rim/Band Joist Insulation | Natural Gas Heat | 0 | 0 | 24 |  | 24 |  | IL TRM v9 | 5.6.6 | Rim/Band Joist Insulation | RS-SHL-RINS-V03-210101 | RS | SHL | RINS | V03-210101
Business_Small Business_Small Business Energy Performance_Electric_Building Shell_Commercial/Industrial_Rim/Band Joist Insulation_Natural Gas Heat_0_0_ADJBasementHeat | Business_Small Business_Small Business Energy Performance_Electric_Building Shell_Commercial/Industrial_Rim/Band Joist Insulation_Natural Gas Heat_0_0 | Business | Small Business | Small Business Energy Performance | Electric | Building Shell | Commercial/Industrial | Rim/Band Joist Insulation | Natural Gas Heat | 0 | 0 | ADJBasementHeat |  | 0.6 |  | IL TRM v9 | 5.6.6 | Rim/Band Joist Insulation | RS-SHL-RINS-V03-210101 | RS | SHL | RINS | V03-210101
Business_Small Business_Small Business Energy Performance_Electric_Building Shell_Commercial/Industrial_Rim/Band Joist Insulation_Natural Gas Heat_0_0_%GasHeat | Business_Small Business_Small Business Energy Performance_Electric_Building Shell_Commercial/Industrial_Rim/Band Joist Insulation_Natural Gas Heat_0_0 | Business | Small Business | Small Business Energy Performance | Electric | Building Shell | Commercial/Industrial | Rim/Band Joist Insulation | Natural Gas Heat | 0 | 0 | %GasHeat |  | 1 | Natural Gas Heat | IL TRM v9 | 5.6.6 | Rim/Band Joist Insulation | RS-SHL-RINS-V03-210101 | RS | SHL | RINS | V03-210101
Business_Small Business_Small Business Energy Performance_Electric_Building Shell_Commercial/Industrial_Rim/Band Joist Insulation_Natural Gas Heat_0_0_ηHeat | Business_Small Business_Small Business Energy Performance_Electric_Building Shell_Commercial/Industrial_Rim/Band Joist Insulation_Natural Gas Heat_0_0 | Business | Small Business | Small Business Energy Performance | Electric | Building Shell | Commercial/Industrial | Rim/Band Joist Insulation | Natural Gas Heat | 0 | 0 | ηHeat |  | 0.72 | Unknown | IL TRM v9 | 5.6.6 | Rim/Band Joist Insulation | RS-SHL-RINS-V03-210101 | RS | SHL | RINS | V03-210101
Business_Small Business_Small Business Energy Performance_Electric_Building Shell_Commercial/Industrial_Rim/Band Joist Insulation_Natural Gas Heat_0_0_ηHeat_Mid-Life_Adj | Business_Small Business_Small Business Energy Performance_Electric_Building Shell_Commercial/Industrial_Rim/Band Joist Insulation_Natural Gas Heat_0_0 | Business | Small Business | Small Business Energy Performance | Electric | Building Shell | Commercial/Industrial | Rim/Band Joist Insulation | Natural Gas Heat | 0 | 0 | ηHeat_Mid-Life_Adj |  | 0.77 | Furnace | IL TRM v9 | 5.6.6 | Rim/Band Joist Insulation | RS-SHL-RINS-V03-210101 | RS | SHL | RINS | V03-210101
Business_Small Business_Small Business Energy Performance_Electric_Building Shell_Commercial/Industrial_Rim/Band Joist Insulation_Natural Gas Heat_0_0_100000 | Business_Small Business_Small Business Energy Performance_Electric_Building Shell_Commercial/Industrial_Rim/Band Joist Insulation_Natural Gas Heat_0_0 | Business | Small Business | Small Business Energy Performance | Electric | Building Shell | Commercial/Industrial | Rim/Band Joist Insulation | Natural Gas Heat | 0 | 0 | 100000 |  | 100000 |  | IL TRM v9 | 5.6.6 | Rim/Band Joist Insulation | RS-SHL-RINS-V03-210101 | RS | SHL | RINS | V03-210101
Business_Small Business_Small Business Energy Performance_Electric_Building Shell_Commercial/Industrial_Rim/Band Joist Insulation_Natural Gas Heat_0_0_Delta_Therms | Business_Small Business_Small Business Energy Performance_Electric_Building Shell_Commercial/Industrial_Rim/Band Joist Insulation_Natural Gas Heat_0_0 | Business | Small Business | Small Business Energy Performance | Electric | Building Shell | Commercial/Industrial | Rim/Band Joist Insulation | Natural Gas Heat | 0 | 0 | Delta_Therms |  | 0.059631 |  | IL TRM v9 | 5.6.6 | Rim/Band Joist Insulation | RS-SHL-RINS-V03-210101 | RS | SHL | RINS | V03-210101
Business_Small Business_Small Business Energy Performance_Electric_Building Shell_Commercial/Industrial_Rim/Band Joist Insulation_Natural Gas Heat_0_0_Delta_Therms_Mid-Life_Adj | Business_Small Business_Small Business Energy Performance_Electric_Building Shell_Commercial/Industrial_Rim/Band Joist Insulation_Natural Gas Heat_0_0 | Business | Small Business | Small Business Energy Performance | Electric | Building Shell | Commercial/Industrial | Rim/Band Joist Insulation | Natural Gas Heat | 0 | 0 | Delta_Therms_Mid-Life_Adj |  | 0.055759 |  | IL TRM v9 | 5.6.6 | Rim/Band Joist Insulation | RS-SHL-RINS-V03-210101 | RS | SHL | RINS | V03-210101
Business_Small Business_Small Business Energy Performance_Electric_Building Shell_Commercial/Industrial_Rim/Band Joist Insulation_Natural Gas Heat_0_0_Remaining Year kWh | Business_Small Business_Small Business Energy Performance_Electric_Building Shell_Commercial/Industrial_Rim/Band Joist Insulation_Natural Gas Heat_0_0 | Business | Small Business | Small Business Energy Performance | Electric | Building Shell | Commercial/Industrial | Rim/Band Joist Insulation | Natural Gas Heat | 0 | 0 | Remaining Year kWh |  | 0.101 |  | IL TRM v9 | 5.6.6 | Rim/Band Joist Insulation | RS-SHL-RINS-V03-210101 | RS | SHL | RINS | V03-210101
Business_Small Business_Small Business Energy Performance_Electric_Building Shell_Commercial/Industrial_Rim/Band Joist Insulation_Natural Gas Heat_0_0_kWh Saved per Unit | Business_Small Business_Small Business Energy Performance_Electric_Building Shell_Commercial/Industrial_Rim/Band Joist Insulation_Natural Gas Heat_0_0 | Business | Small Business | Small Business Energy Performance | Electric | Building Shell | Commercial/Industrial | Rim/Band Joist Insulation | Natural Gas Heat | 0 | 0 | kWh Saved per Unit |  | 0.088568 |  | IL TRM v9 | 5.6.6 | Rim/Band Joist Insulation | RS-SHL-RINS-V03-210101 | RS | SHL | RINS | V03-210101
Business_Small Business_Small Business Energy Performance_Electric_Building Shell_Commercial/Industrial_Rim/Band Joist Insulation_Natural Gas Heat_0_0_Remaining Year kW | Business_Small Business_Small Business Energy Performance_Electric_Building Shell_Commercial/Industrial_Rim/Band Joist Insulation_Natural Gas Heat_0_0 | Business | Small Business | Small Business Energy Performance | Electric | Building Shell | Commercial/Industrial | Rim/Band Joist Insulation | Natural Gas Heat | 0 | 0 | Remaining Year kW |  | 1.4052e-05 |  | IL TRM v9 | 5.6.6 | Rim/Band Joist Insulation | RS-SHL-RINS-V03-210101 | RS | SHL | RINS | V03-210101
Business_Small Business_Small Business Energy Performance_Electric_Building Shell_Commercial/Industrial_Rim/Band Joist Insulation_Natural Gas Heat_0_0_Coincident Peak kW Saved per Unit | Business_Small Business_Small Business Energy Performance_Electric_Building Shell_Commercial/Industrial_Rim/Band Joist Insulation_Natural Gas Heat_0_0 | Business | Small Business | Small Business Energy Performance | Electric | Building Shell | Commercial/Industrial | Rim/Band Joist Insulation | Natural Gas Heat | 0 | 0 | Coincident Peak kW Saved per Unit |  | 1.1349e-05 |  | IL TRM v9 | 5.6.6 | Rim/Band Joist Insulation | RS-SHL-RINS-V03-210101 | RS | SHL | RINS | V03-210101
Business_Small Business_Small Business Energy Performance_Electric_Building Shell_Commercial/Industrial_Rim/Band Joist Insulation_Natural Gas Heat_0_0_Remaining Year Therms | Business_Small Business_Small Business Energy Performance_Electric_Building Shell_Commercial/Industrial_Rim/Band Joist Insulation_Natural Gas Heat_0_0 | Business | Small Business | Small Business Energy Performance | Electric | Building Shell | Commercial/Industrial | Rim/Band Joist Insulation | Natural Gas Heat | 0 | 0 | Remaining Year Therms |  | 0.059631 |  | IL TRM v9 | 5.6.6 | Rim/Band Joist Insulation | RS-SHL-RINS-V03-210101 | RS | SHL | RINS | V03-210101
Business_Small Business_Small Business Energy Performance_Electric_Building Shell_Commercial/Industrial_Rim/Band Joist Insulation_Natural Gas Heat_0_0_Therms Saved per Unit | Business_Small Business_Small Business Energy Performance_Electric_Building Shell_Commercial/Industrial_Rim/Band Joist Insulation_Natural Gas Heat_0_0 | Business | Small Business | Small Business Energy Performance | Electric | Building Shell | Commercial/Industrial | Rim/Band Joist Insulation | Natural Gas Heat | 0 | 0 | Therms Saved per Unit |  | 0.055759 |  | IL TRM v9 | 5.6.6 | Rim/Band Joist Insulation | RS-SHL-RINS-V03-210101 | RS | SHL | RINS | V03-210101
Business_Small Business_Small Business Energy Performance_Electric_Building Shell_Commercial/Industrial_Rim/Band Joist Insulation_Natural Gas Heat_0_0_Remaining Life | Business_Small Business_Small Business Energy Performance_Electric_Building Shell_Commercial/Industrial_Rim/Band Joist Insulation_Natural Gas Heat_0_0 | Business | Small Business | Small Business Energy Performance | Electric | Building Shell | Commercial/Industrial | Rim/Band Joist Insulation | Natural Gas Heat | 0 | 0 | Remaining Life |  | 10 |  | IL TRM v9 | 5.6.6 | Rim/Band Joist Insulation | RS-SHL-RINS-V03-210101 | RS | SHL | RINS | V03-210101
Business_Small Business_Small Business Energy Performance_Electric_Building Shell_Commercial/Industrial_Rim/Band Joist Insulation_Natural Gas Heat_0_0_Lifetime (years) | Business_Small Business_Small Business Energy Performance_Electric_Building Shell_Commercial/Industrial_Rim/Band Joist Insulation_Natural Gas Heat_0_0 | Business | Small Business | Small Business Energy Performance | Electric | Building Shell | Commercial/Industrial | Rim/Band Joist Insulation | Natural Gas Heat | 0 | 0 | Lifetime (years) |  | 20 |  | IL TRM v9 | 5.6.6 | Rim/Band Joist Insulation | RS-SHL-RINS-V03-210101 | RS | SHL | RINS | V03-210101
Business_Small Business_Small Business Energy Performance_Electric_Building Shell_Commercial/Industrial_Rim/Band Joist Insulation_Natural Gas Heat_0_0_Incremental Cost | Business_Small Business_Small Business Energy Performance_Electric_Building Shell_Commercial/Industrial_Rim/Band Joist Insulation_Natural Gas Heat_0_0 | Business | Small Business | Small Business Energy Performance | Electric | Building Shell | Commercial/Industrial | Rim/Band Joist Insulation | Natural Gas Heat | 0 | 0 | Incremental Cost |  | 1 | Direct Install, set equal to incentive cost | IL TRM v9 | 5.6.6 | Rim/Band Joist Insulation | RS-SHL-RINS-V03-210101 | RS | SHL | RINS | V03-210101
Business_Small Business_Small Business Energy Performance_Electric_Building Shell_Commercial/Industrial_Rim/Band Joist Insulation_Natural Gas Heat_0_0_ | Business_Small Business_Small Business Energy Performance_Electric_Building Shell_Commercial/Industrial_Rim/Band Joist Insulation_Natural Gas Heat_0_0 | Business | Small Business | Small Business Energy Performance | Electric | Building Shell | Commercial/Industrial | Rim/Band Joist Insulation | Natural Gas Heat | 0 | 0 |  |  |  |  | IL TRM v9 | 5.6.6 | Rim/Band Joist Insulation | RS-SHL-RINS-V03-210101 | RS | SHL | RINS | V03-210101
Residential_Market Rate Multifamily_Whole Building_Natural Gas_Hot Water_Multifamily_Controls for Central Domestic Hot Water_0_0_0_%FossilDHW | Residential_Market Rate Multifamily_Whole Building_Natural Gas_Hot Water_Multifamily_Controls for Central Domestic Hot Water_0_0_0 | Residential | Market Rate Multifamily | Whole Building | Natural Gas | Hot Water | Multifamily | Controls for Central Domestic Hot Water | 0 | 0 | 0 | %FossilDHW |  | 1 | fuel DHW | IL TRM v9 | 4.3.8 | Controls for Central Domestic Hot Water | CI-HWE-CDHW-V02-180101 | CI | HWE | CDHW | V02-180101
Residential_Market Rate Multifamily_Whole Building_Natural Gas_Hot Water_Multifamily_Controls for Central Domestic Hot Water_0_0_0_BoilerInputCapacity | Residential_Market Rate Multifamily_Whole Building_Natural Gas_Hot Water_Multifamily_Controls for Central Domestic Hot Water_0_0_0 | Residential | Market Rate Multifamily | Whole Building | Natural Gas | Hot Water | Multifamily | Controls for Central Domestic Hot Water | 0 | 0 | 0 | BoilerInputCapacity |  | 12493 | Multi-Family Buildings | IL TRM v9 | 4.3.8 | Controls for Central Domestic Hot Water | CI-HWE-CDHW-V02-180101 | CI | HWE | CDHW | V02-180101
Residential_Market Rate Multifamily_Whole Building_Natural Gas_Hot Water_Multifamily_Controls for Central Domestic Hot Water_0_0_0_tnormal_occ | Residential_Market Rate Multifamily_Whole Building_Natural Gas_Hot Water_Multifamily_Controls for Central Domestic Hot Water_0_0_0 | Residential | Market Rate Multifamily | Whole Building | Natural Gas | Hot Water | Multifamily | Controls for Central Domestic Hot Water | 0 | 0 | 0 | tnormal_occ |  | 2089 | Multi-Family Buildings | IL TRM v9 | 4.3.8 | Controls for Central Domestic Hot Water | CI-HWE-CDHW-V02-180101 | CI | HWE | CDHW | V02-180101
Residential_Market Rate Multifamily_Whole Building_Natural Gas_Hot Water_Multifamily_Controls for Central Domestic Hot Water_0_0_0_Rnormal_occ | Residential_Market Rate Multifamily_Whole Building_Natural Gas_Hot Water_Multifamily_Controls for Central Domestic Hot Water_0_0_0 | Residential | Market Rate Multifamily | Whole Building | Natural Gas | Hot Water | Multifamily | Controls for Central Domestic Hot Water | 0 | 0 | 0 | Rnormal_occ |  | 0.2244 | Multi-Family Buildings | IL TRM v9 | 4.3.8 | Controls for Central Domestic Hot Water | CI-HWE-CDHW-V02-180101 | CI | HWE | CDHW | V02-180101
Residential_Market Rate Multifamily_Whole Building_Natural Gas_Hot Water_Multifamily_Controls for Central Domestic Hot Water_0_0_0_tlow_occ | Residential_Market Rate Multifamily_Whole Building_Natural Gas_Hot Water_Multifamily_Controls for Central Domestic Hot Water_0_0_0 | Residential | Market Rate Multifamily | Whole Building | Natural Gas | Hot Water | Multifamily | Controls for Central Domestic Hot Water | 0 | 0 | 0 | tlow_occ |  | 0 | Multi-Family Buildings | IL TRM v9 | 4.3.8 | Controls for Central Domestic Hot Water | CI-HWE-CDHW-V02-180101 | CI | HWE | CDHW | V02-180101
Residential_Market Rate Multifamily_Whole Building_Natural Gas_Hot Water_Multifamily_Controls for Central Domestic Hot Water_0_0_0_Rlow_occ | Residential_Market Rate Multifamily_Whole Building_Natural Gas_Hot Water_Multifamily_Controls for Central Domestic Hot Water_0_0_0 | Residential | Market Rate Multifamily | Whole Building | Natural Gas | Hot Water | Multifamily | Controls for Central Domestic Hot Water | 0 | 0 | 0 | Rlow_occ |  | 0.4457 | Multi-Family Buildings | IL TRM v9 | 4.3.8 | Controls for Central Domestic Hot Water | CI-HWE-CDHW-V02-180101 | CI | HWE | CDHW | V02-180101
Residential_Market Rate Multifamily_Whole Building_Natural Gas_Hot Water_Multifamily_Controls for Central Domestic Hot Water_0_0_0_100000 | Residential_Market Rate Multifamily_Whole Building_Natural Gas_Hot Water_Multifamily_Controls for Central Domestic Hot Water_0_0_0 | Residential | Market Rate Multifamily | Whole Building | Natural Gas | Hot Water | Multifamily | Controls for Central Domestic Hot Water | 0 | 0 | 0 | 100000 |  | 100000 |  | IL TRM v9 | 4.3.8 | Controls for Central Domestic Hot Water | CI-HWE-CDHW-V02-180101 | CI | HWE | CDHW | V02-180101
Residential_Market Rate Multifamily_Whole Building_Natural Gas_Hot Water_Multifamily_Controls for Central Domestic Hot Water_0_0_0_#Units | Residential_Market Rate Multifamily_Whole Building_Natural Gas_Hot Water_Multifamily_Controls for Central Domestic Hot Water_0_0_0 | Residential | Market Rate Multifamily | Whole Building | Natural Gas | Hot Water | Multifamily | Controls for Central Domestic Hot Water | 0 | 0 | 0 | #Units |  | 50 | Multifamily Central Domestic Hot Water Plants TRM example | IL TRM v9 | 4.3.8 | Controls for Central Domestic Hot Water | CI-HWE-CDHW-V02-180101 | CI | HWE | CDHW | V02-180101
Residential_Market Rate Multifamily_Whole Building_Natural Gas_Hot Water_Multifamily_Controls for Central Domestic Hot Water_0_0_0_Remaining Year kWh | Residential_Market Rate Multifamily_Whole Building_Natural Gas_Hot Water_Multifamily_Controls for Central Domestic Hot Water_0_0_0 | Residential | Market Rate Multifamily | Whole Building | Natural Gas | Hot Water | Multifamily | Controls for Central Domestic Hot Water | 0 | 0 | 0 | Remaining Year kWh |  | 0 |  | IL TRM v9 | 4.3.8 | Controls for Central Domestic Hot Water | CI-HWE-CDHW-V02-180101 | CI | HWE | CDHW | V02-180101
Residential_Market Rate Multifamily_Whole Building_Natural Gas_Hot Water_Multifamily_Controls for Central Domestic Hot Water_0_0_0_kWh Saved per Unit | Residential_Market Rate Multifamily_Whole Building_Natural Gas_Hot Water_Multifamily_Controls for Central Domestic Hot Water_0_0_0 | Residential | Market Rate Multifamily | Whole Building | Natural Gas | Hot Water | Multifamily | Controls for Central Domestic Hot Water | 0 | 0 | 0 | kWh Saved per Unit |  | 656 | Deemed | IL TRM v9 | 4.3.8 | Controls for Central Domestic Hot Water | CI-HWE-CDHW-V02-180101 | CI | HWE | CDHW | V02-180101
Residential_Market Rate Multifamily_Whole Building_Natural Gas_Hot Water_Multifamily_Controls for Central Domestic Hot Water_0_0_0_Remaining Year kW | Residential_Market Rate Multifamily_Whole Building_Natural Gas_Hot Water_Multifamily_Controls for Central Domestic Hot Water_0_0_0 | Residential | Market Rate Multifamily | Whole Building | Natural Gas | Hot Water | Multifamily | Controls for Central Domestic Hot Water | 0 | 0 | 0 | Remaining Year kW |  | 0 |  | IL TRM v9 | 4.3.8 | Controls for Central Domestic Hot Water | CI-HWE-CDHW-V02-180101 | CI | HWE | CDHW | V02-180101
Residential_Market Rate Multifamily_Whole Building_Natural Gas_Hot Water_Multifamily_Controls for Central Domestic Hot Water_0_0_0_Coincident Peak kW Saved per Unit | Residential_Market Rate Multifamily_Whole Building_Natural Gas_Hot Water_Multifamily_Controls for Central Domestic Hot Water_0_0_0 | Residential | Market Rate Multifamily | Whole Building | Natural Gas | Hot Water | Multifamily | Controls for Central Domestic Hot Water | 0 | 0 | 0 | Coincident Peak kW Saved per Unit |  | 0 |  | IL TRM v9 | 4.3.8 | Controls for Central Domestic Hot Water | CI-HWE-CDHW-V02-180101 | CI | HWE | CDHW | V02-180101
Residential_Market Rate Multifamily_Whole Building_Natural Gas_Hot Water_Multifamily_Controls for Central Domestic Hot Water_0_0_0_Remaining Year Therms | Residential_Market Rate Multifamily_Whole Building_Natural Gas_Hot Water_Multifamily_Controls for Central Domestic Hot Water_0_0_0 | Residential | Market Rate Multifamily | Whole Building | Natural Gas | Hot Water | Multifamily | Controls for Central Domestic Hot Water | 0 | 0 | 0 | Remaining Year Therms |  | 0 |  | IL TRM v9 | 4.3.8 | Controls for Central Domestic Hot Water | CI-HWE-CDHW-V02-180101 | CI | HWE | CDHW | V02-180101
Residential_Market Rate Multifamily_Whole Building_Natural Gas_Hot Water_Multifamily_Controls for Central Domestic Hot Water_0_0_0_Therms Saved per Unit | Residential_Market Rate Multifamily_Whole Building_Natural Gas_Hot Water_Multifamily_Controls for Central Domestic Hot Water_0_0_0 | Residential | Market Rate Multifamily | Whole Building | Natural Gas | Hot Water | Multifamily | Controls for Central Domestic Hot Water | 0 | 0 | 0 | Therms Saved per Unit |  | 2928.1818 |  | IL TRM v9 | 4.3.8 | Controls for Central Domestic Hot Water | CI-HWE-CDHW-V02-180101 | CI | HWE | CDHW | V02-180101
Residential_Market Rate Multifamily_Whole Building_Natural Gas_Hot Water_Multifamily_Controls for Central Domestic Hot Water_0_0_0_Remaining Life | Residential_Market Rate Multifamily_Whole Building_Natural Gas_Hot Water_Multifamily_Controls for Central Domestic Hot Water_0_0_0 | Residential | Market Rate Multifamily | Whole Building | Natural Gas | Hot Water | Multifamily | Controls for Central Domestic Hot Water | 0 | 0 | 0 | Remaining Life |  | 0 |  | IL TRM v9 | 4.3.8 | Controls for Central Domestic Hot Water | CI-HWE-CDHW-V02-180101 | CI | HWE | CDHW | V02-180101
Residential_Market Rate Multifamily_Whole Building_Natural Gas_Hot Water_Multifamily_Controls for Central Domestic Hot Water_0_0_0_Lifetime (years) | Residential_Market Rate Multifamily_Whole Building_Natural Gas_Hot Water_Multifamily_Controls for Central Domestic Hot Water_0_0_0 | Residential | Market Rate Multifamily | Whole Building | Natural Gas | Hot Water | Multifamily | Controls for Central Domestic Hot Water | 0 | 0 | 0 | Lifetime (years) |  | 15 |  | IL TRM v9 | 4.3.8 | Controls for Central Domestic Hot Water | CI-HWE-CDHW-V02-180101 | CI | HWE | CDHW | V02-180101
Residential_Market Rate Multifamily_Whole Building_Natural Gas_Hot Water_Multifamily_Controls for Central Domestic Hot Water_0_0_0_Incremental Cost | Residential_Market Rate Multifamily_Whole Building_Natural Gas_Hot Water_Multifamily_Controls for Central Domestic Hot Water_0_0_0 | Residential | Market Rate Multifamily | Whole Building | Natural Gas | Hot Water | Multifamily | Controls for Central Domestic Hot Water | 0 | 0 | 0 | Incremental Cost |  | 2210 |  | IL TRM v9 | 4.3.8 | Controls for Central Domestic Hot Water | CI-HWE-CDHW-V02-180101 | CI | HWE | CDHW | V02-180101
Residential_Market Rate Multifamily_Whole Building_Natural Gas_Hot Water_Multifamily_Controls for Central Domestic Hot Water_0_0_0_O&M Cost Adjustment | Residential_Market Rate Multifamily_Whole Building_Natural Gas_Hot Water_Multifamily_Controls for Central Domestic Hot Water_0_0_0 | Residential | Market Rate Multifamily | Whole Building | Natural Gas | Hot Water | Multifamily | Controls for Central Domestic Hot Water | 0 | 0 | 0 | O&M Cost Adjustment |  | 0 |  | IL TRM v9 | 4.3.8 | Controls for Central Domestic Hot Water | CI-HWE-CDHW-V02-180101 | CI | HWE | CDHW | V02-180101
Residential_Market Rate Multifamily_Whole Building_Natural Gas_Hot Water_Multifamily_Controls for Central Domestic Hot Water_0_0_0_Measure Delivery Cost | Residential_Market Rate Multifamily_Whole Building_Natural Gas_Hot Water_Multifamily_Controls for Central Domestic Hot Water_0_0_0 | Residential | Market Rate Multifamily | Whole Building | Natural Gas | Hot Water | Multifamily | Controls for Central Domestic Hot Water | 0 | 0 | 0 | Measure Delivery Cost |  | 0 |  | IL TRM v9 | 4.3.8 | Controls for Central Domestic Hot Water | CI-HWE-CDHW-V02-180101 | CI | HWE | CDHW | V02-180101
Residential_Market Rate Multifamily_Whole Building_Natural Gas_Hot Water_Multifamily_Controls for Central Domestic Hot Water_0_0_0_ | Residential_Market Rate Multifamily_Whole Building_Natural Gas_Hot Water_Multifamily_Controls for Central Domestic Hot Water_0_0_0 | Residential | Market Rate Multifamily | Whole Building | Natural Gas | Hot Water | Multifamily | Controls for Central Domestic Hot Water | 0 | 0 | 0 | [8 empty] | ERROR
Residential_Market Rate Multifamily_Whole Building_Natural Gas_Hot Water_Multifamily_Multifamily Central Domestic Hot Water Plants_0_0_0_MFHH | Residential_Market Rate Multifamily_Whole Building_Natural Gas_Hot Water_Multifamily_Multifamily Central Domestic Hot Water Plants_0_0_0 | Residential | Market Rate Multifamily | Whole Building | Natural Gas | Hot Water | Multifamily | Multifamily Central Domestic Hot Water Plants | 0 | 0 | 0 | MFHH |  | 2.1 | Unknown | IL TRM v9 | 4.3.7 | Multifamily Central Domestic Hot Water Plants | CI-HWE-MDHW-V04-200101 | CI | HWE | MDHW | V04-200101
Residential_Market Rate Multifamily_Whole Building_Natural Gas_Hot Water_Multifamily_Multifamily Central Domestic Hot Water Plants_0_0_0_#Units | Residential_Market Rate Multifamily_Whole Building_Natural Gas_Hot Water_Multifamily_Multifamily Central Domestic Hot Water Plants_0_0_0 | Residential | Market Rate Multifamily | Whole Building | Natural Gas | Hot Water | Multifamily | Multifamily Central Domestic Hot Water Plants | 0 | 0 | 0 | #Units |  | 50 | TRM example | IL TRM v9 | 4.3.7 | Multifamily Central Domestic Hot Water Plants | CI-HWE-MDHW-V04-200101 | CI | HWE | MDHW | V04-200101
Residential_Market Rate Multifamily_Whole Building_Natural Gas_Hot Water_Multifamily_Multifamily Central Domestic Hot Water Plants_0_0_0_GPD | Residential_Market Rate Multifamily_Whole Building_Natural Gas_Hot Water_Multifamily_Multifamily Central Domestic Hot Water Plants_0_0_0 | Residential | Market Rate Multifamily | Whole Building | Natural Gas | Hot Water | Multifamily | Multifamily Central Domestic Hot Water Plants | 0 | 0 | 0 | GPD |  | 17.6 | Unknown | IL TRM v9 | 4.3.7 | Multifamily Central Domestic Hot Water Plants | CI-HWE-MDHW-V04-200101 | CI | HWE | MDHW | V04-200101
Residential_Market Rate Multifamily_Whole Building_Natural Gas_Hot Water_Multifamily_Multifamily Central Domestic Hot Water Plants_0_0_0_Days/yr | Residential_Market Rate Multifamily_Whole Building_Natural Gas_Hot Water_Multifamily_Multifamily Central Domestic Hot Water Plants_0_0_0 | Residential | Market Rate Multifamily | Whole Building | Natural Gas | Hot Water | Multifamily | Multifamily Central Domestic Hot Water Plants | 0 | 0 | 0 | Days/yr |  | 365.25 |  | IL TRM v9 | 4.3.7 | Multifamily Central Domestic Hot Water Plants | CI-HWE-MDHW-V04-200101 | CI | HWE | MDHW | V04-200101
Residential_Market Rate Multifamily_Whole Building_Natural Gas_Hot Water_Multifamily_Multifamily Central Domestic Hot Water Plants_0_0_0_yWater | Residential_Market Rate Multifamily_Whole Building_Natural Gas_Hot Water_Multifamily_Multifamily Central Domestic Hot Water Plants_0_0_0 | Residential | Market Rate Multifamily | Whole Building | Natural Gas | Hot Water | Multifamily | Multifamily Central Domestic Hot Water Plants | 0 | 0 | 0 | yWater |  | 8.33 |  | IL TRM v9 | 4.3.7 | Multifamily Central Domestic Hot Water Plants | CI-HWE-MDHW-V04-200101 | CI | HWE | MDHW | V04-200101
Residential_Market Rate Multifamily_Whole Building_Natural Gas_Hot Water_Multifamily_Multifamily Central Domestic Hot Water Plants_0_0_0_Tout | Residential_Market Rate Multifamily_Whole Building_Natural Gas_Hot Water_Multifamily_Multifamily Central Domestic Hot Water Plants_0_0_0 | Residential | Market Rate Multifamily | Whole Building | Natural Gas | Hot Water | Multifamily | Multifamily Central Domestic Hot Water Plants | 0 | 0 | 0 | Tout |  | 125 |  | IL TRM v9 | 4.3.7 | Multifamily Central Domestic Hot Water Plants | CI-HWE-MDHW-V04-200101 | CI | HWE | MDHW | V04-200101
Residential_Market Rate Multifamily_Whole Building_Natural Gas_Hot Water_Multifamily_Multifamily Central Domestic Hot Water Plants_0_0_0_Tin | Residential_Market Rate Multifamily_Whole Building_Natural Gas_Hot Water_Multifamily_Multifamily Central Domestic Hot Water Plants_0_0_0 | Residential | Market Rate Multifamily | Whole Building | Natural Gas | Hot Water | Multifamily | Multifamily Central Domestic Hot Water Plants | 0 | 0 | 0 | Tin |  | 50.7 |  | IL TRM v9 | 4.3.7 | Multifamily Central Domestic Hot Water Plants | CI-HWE-MDHW-V04-200101 | CI | HWE | MDHW | V04-200101
Residential_Market Rate Multifamily_Whole Building_Natural Gas_Hot Water_Multifamily_Multifamily Central Domestic Hot Water Plants_0_0_0_Eff_base | Residential_Market Rate Multifamily_Whole Building_Natural Gas_Hot Water_Multifamily_Multifamily Central Domestic Hot Water Plants_0_0_0 | Residential | Market Rate Multifamily | Whole Building | Natural Gas | Hot Water | Multifamily | Multifamily Central Domestic Hot Water Plants | 0 | 0 | 0 | Eff_base |  | 0.8 |  | IL TRM v9 | 4.3.7 | Multifamily Central Domestic Hot Water Plants | CI-HWE-MDHW-V04-200101 | CI | HWE | MDHW | V04-200101
Residential_Market Rate Multifamily_Whole Building_Natural Gas_Hot Water_Multifamily_Multifamily Central Domestic Hot Water Plants_0_0_0_Eff_ee | Residential_Market Rate Multifamily_Whole Building_Natural Gas_Hot Water_Multifamily_Multifamily Central Domestic Hot Water Plants_0_0_0 | Residential | Market Rate Multifamily | Whole Building | Natural Gas | Hot Water | Multifamily | Multifamily Central Domestic Hot Water Plants | 0 | 0 | 0 | Eff_ee |  | 0.88 |  | IL TRM v9 | 4.3.7 | Multifamily Central Domestic Hot Water Plants | CI-HWE-MDHW-V04-200101 | CI | HWE | MDHW | V04-200101
Residential_Market Rate Multifamily_Whole Building_Natural Gas_Hot Water_Multifamily_Multifamily Central Domestic Hot Water Plants_0_0_0_100000 | Residential_Market Rate Multifamily_Whole Building_Natural Gas_Hot Water_Multifamily_Multifamily Central Domestic Hot Water Plants_0_0_0 | Residential | Market Rate Multifamily | Whole Building | Natural Gas | Hot Water | Multifamily | Multifamily Central Domestic Hot Water Plants | 0 | 0 | 0 | 100000 |  | 100000 |  | IL TRM v9 | 4.3.7 | Multifamily Central Domestic Hot Water Plants | CI-HWE-MDHW-V04-200101 | CI | HWE | MDHW | V04-200101
Residential_Market Rate Multifamily_Whole Building_Natural Gas_Hot Water_Multifamily_Multifamily Central Domestic Hot Water Plants_0_0_0_Btuh_in | Residential_Market Rate Multifamily_Whole Building_Natural Gas_Hot Water_Multifamily_Multifamily Central Domestic Hot Water Plants_0_0_0 | Residential | Market Rate Multifamily | Whole Building | Natural Gas | Hot Water | Multifamily | Multifamily Central Domestic Hot Water Plants | 0 | 0 | 0 | Btuh_in |  | 150000 | TRM example | IL TRM v9 | 4.3.7 | Multifamily Central Domestic Hot Water Plants | CI-HWE-MDHW-V04-200101 | CI | HWE | MDHW | V04-200101
Residential_Market Rate Multifamily_Whole Building_Natural Gas_Hot Water_Multifamily_Multifamily Central Domestic Hot Water Plants_0_0_0_800 | Residential_Market Rate Multifamily_Whole Building_Natural Gas_Hot Water_Multifamily_Multifamily Central Domestic Hot Water Plants_0_0_0 | Residential | Market Rate Multifamily | Whole Building | Natural Gas | Hot Water | Multifamily | Multifamily Central Domestic Hot Water Plants | 0 | 0 | 0 | 800 |  | 800 |  | IL TRM v9 | 4.3.7 | Multifamily Central Domestic Hot Water Plants | CI-HWE-MDHW-V04-200101 | CI | HWE | MDHW | V04-200101
Residential_Market Rate Multifamily_Whole Building_Natural Gas_Hot Water_Multifamily_Multifamily Central Domestic Hot Water Plants_0_0_0_110 | Residential_Market Rate Multifamily_Whole Building_Natural Gas_Hot Water_Multifamily_Multifamily Central Domestic Hot Water Plants_0_0_0 | Residential | Market Rate Multifamily | Whole Building | Natural Gas | Hot Water | Multifamily | Multifamily Central Domestic Hot Water Plants | 0 | 0 | 0 | 110 |  | 110 |  | IL TRM v9 | 4.3.7 | Multifamily Central Domestic Hot Water Plants | CI-HWE-MDHW-V04-200101 | CI | HWE | MDHW | V04-200101
Residential_Market Rate Multifamily_Whole Building_Natural Gas_Hot Water_Multifamily_Multifamily Central Domestic Hot Water Plants_0_0_0_√Tank Volume | Residential_Market Rate Multifamily_Whole Building_Natural Gas_Hot Water_Multifamily_Multifamily Central Domestic Hot Water Plants_0_0_0 | Residential | Market Rate Multifamily | Whole Building | Natural Gas | Hot Water | Multifamily | Multifamily Central Domestic Hot Water Plants | 0 | 0 | 0 | √Tank Volume |  | 31.6228 | 1,000 gal | IL TRM v9 | 4.3.7 | Multifamily Central Domestic Hot Water Plants | CI-HWE-MDHW-V04-200101 | CI | HWE | MDHW | V04-200101
Residential_Market Rate Multifamily_Whole Building_Natural Gas_Hot Water_Multifamily_Multifamily Central Domestic Hot Water Plants_0_0_0_SL | Residential_Market Rate Multifamily_Whole Building_Natural Gas_Hot Water_Multifamily_Multifamily Central Domestic Hot Water Plants_0_0_0 | Residential | Market Rate Multifamily | Whole Building | Natural Gas | Hot Water | Multifamily | Multifamily Central Domestic Hot Water Plants | 0 | 0 | 0 | SL |  | 3666.0054 |  | IL TRM v9 | 4.3.7 | Multifamily Central Domestic Hot Water Plants | CI-HWE-MDHW-V04-200101 | CI | HWE | MDHW | V04-200101
Residential_Market Rate Multifamily_Whole Building_Natural Gas_Hot Water_Multifamily_Multifamily Central Domestic Hot Water Plants_0_0_0_Hours/yr | Residential_Market Rate Multifamily_Whole Building_Natural Gas_Hot Water_Multifamily_Multifamily Central Domestic Hot Water Plants_0_0_0 | Residential | Market Rate Multifamily | Whole Building | Natural Gas | Hot Water | Multifamily | Multifamily Central Domestic Hot Water Plants | 0 | 0 | 0 | Hours/yr |  | 8766 |  | IL TRM v9 | 4.3.7 | Multifamily Central Domestic Hot Water Plants | CI-HWE-MDHW-V04-200101 | CI | HWE | MDHW | V04-200101
Residential_Market Rate Multifamily_Whole Building_Natural Gas_Hot Water_Multifamily_Multifamily Central Domestic Hot Water Plants_0_0_0_Eff_base | Residential_Market Rate Multifamily_Whole Building_Natural Gas_Hot Water_Multifamily_Multifamily Central Domestic Hot Water Plants_0_0_0 | Residential | Market Rate Multifamily | Whole Building | Natural Gas | Hot Water | Multifamily | Multifamily Central Domestic Hot Water Plants | 0 | 0 | 0 | Eff_base |  | 0.8 |  | IL TRM v9 | 4.3.7 | Multifamily Central Domestic Hot Water Plants | CI-HWE-MDHW-V04-200101 | CI | HWE | MDHW | V04-200101
Residential_Market Rate Multifamily_Whole Building_Natural Gas_Hot Water_Multifamily_Multifamily Central Domestic Hot Water Plants_0_0_0_Eff_ee | Residential_Market Rate Multifamily_Whole Building_Natural Gas_Hot Water_Multifamily_Multifamily Central Domestic Hot Water Plants_0_0_0 | Residential | Market Rate Multifamily | Whole Building | Natural Gas | Hot Water | Multifamily | Multifamily Central Domestic Hot Water Plants | 0 | 0 | 0 | Eff_ee |  | 0.88 |  | IL TRM v9 | 4.3.7 | Multifamily Central Domestic Hot Water Plants | CI-HWE-MDHW-V04-200101 | CI | HWE | MDHW | V04-200101
Residential_Market Rate Multifamily_Whole Building_Natural Gas_Hot Water_Multifamily_Multifamily Central Domestic Hot Water Plants_0_0_0_100000 | Residential_Market Rate Multifamily_Whole Building_Natural Gas_Hot Water_Multifamily_Multifamily Central Domestic Hot Water Plants_0_0_0 | Residential | Market Rate Multifamily | Whole Building | Natural Gas | Hot Water | Multifamily | Multifamily Central Domestic Hot Water Plants | 0 | 0 | 0 | 100000 |  | 100000 |  | IL TRM v9 | 4.3.7 | Multifamily Central Domestic Hot Water Plants | CI-HWE-MDHW-V04-200101 | CI | HWE | MDHW | V04-200101
Residential_Market Rate Multifamily_Whole Building_Natural Gas_Hot Water_Multifamily_Multifamily Central Domestic Hot Water Plants_0_0_0_Remaining Year kWh | Residential_Market Rate Multifamily_Whole Building_Natural Gas_Hot Water_Multifamily_Multifamily Central Domestic Hot Water Plants_0_0_0 | Residential | Market Rate Multifamily | Whole Building | Natural Gas | Hot Water | Multifamily | Multifamily Central Domestic Hot Water Plants | 0 | 0 | 0 | Remaining Year kWh |  | 0 |  | IL TRM v9 | 4.3.7 | Multifamily Central Domestic Hot Water Plants | CI-HWE-MDHW-V04-200101 | CI | HWE | MDHW | V04-200101
Residential_Market Rate Multifamily_Whole Building_Natural Gas_Hot Water_Multifamily_Multifamily Central Domestic Hot Water Plants_0_0_0_kWh Saved per Unit | Residential_Market Rate Multifamily_Whole Building_Natural Gas_Hot Water_Multifamily_Multifamily Central Domestic Hot Water Plants_0_0_0 | Residential | Market Rate Multifamily | Whole Building | Natural Gas | Hot Water | Multifamily | Multifamily Central Domestic Hot Water Plants | 0 | 0 | 0 | kWh Saved per Unit |  | 0 |  | IL TRM v9 | 4.3.7 | Multifamily Central Domestic Hot Water Plants | CI-HWE-MDHW-V04-200101 | CI | HWE | MDHW | V04-200101
Residential_Market Rate Multifamily_Whole Building_Natural Gas_Hot Water_Multifamily_Multifamily Central Domestic Hot Water Plants_0_0_0_Remaining Year kW | Residential_Market Rate Multifamily_Whole Building_Natural Gas_Hot Water_Multifamily_Multifamily Central Domestic Hot Water Plants_0_0_0 | Residential | Market Rate Multifamily | Whole Building | Natural Gas | Hot Water | Multifamily | Multifamily Central Domestic Hot Water Plants | 0 | 0 | 0 | Remaining Year kW |  | 0 |  | IL TRM v9 | 4.3.7 | Multifamily Central Domestic Hot Water Plants | CI-HWE-MDHW-V04-200101 | CI | HWE | MDHW | V04-200101
Residential_Market Rate Multifamily_Whole Building_Natural Gas_Hot Water_Multifamily_Multifamily Central Domestic Hot Water Plants_0_0_0_Coincident Peak kW Saved per Unit | Residential_Market Rate Multifamily_Whole Building_Natural Gas_Hot Water_Multifamily_Multifamily Central Domestic Hot Water Plants_0_0_0 | Residential | Market Rate Multifamily | Whole Building | Natural Gas | Hot Water | Multifamily | Multifamily Central Domestic Hot Water Plants | 0 | 0 | 0 | Coincident Peak kW Saved per Unit |  | 0 |  | IL TRM v9 | 4.3.7 | Multifamily Central Domestic Hot Water Plants | CI-HWE-MDHW-V04-200101 | CI | HWE | MDHW | V04-200101
Residential_Market Rate Multifamily_Whole Building_Natural Gas_Hot Water_Multifamily_Multifamily Central Domestic Hot Water Plants_0_0_0_Remaining Year Therms | Residential_Market Rate Multifamily_Whole Building_Natural Gas_Hot Water_Multifamily_Multifamily Central Domestic Hot Water Plants_0_0_0 | Residential | Market Rate Multifamily | Whole Building | Natural Gas | Hot Water | Multifamily | Multifamily Central Domestic Hot Water Plants | 0 | 0 | 0 | Remaining Year Therms |  | 0 |  | IL TRM v9 | 4.3.7 | Multifamily Central Domestic Hot Water Plants | CI-HWE-MDHW-V04-200101 | CI | HWE | MDHW | V04-200101
Residential_Market Rate Multifamily_Whole Building_Natural Gas_Hot Water_Multifamily_Multifamily Central Domestic Hot Water Plants_0_0_0_Therms Saved per Unit | Residential_Market Rate Multifamily_Whole Building_Natural Gas_Hot Water_Multifamily_Multifamily Central Domestic Hot Water Plants_0_0_0 | Residential | Market Rate Multifamily | Whole Building | Natural Gas | Hot Water | Multifamily | Multifamily Central Domestic Hot Water Plants | 0 | 0 | 0 | Therms Saved per Unit |  | 511.2448 |  | IL TRM v9 | 4.3.7 | Multifamily Central Domestic Hot Water Plants | CI-HWE-MDHW-V04-200101 | CI | HWE | MDHW | V04-200101
Residential_Market Rate Multifamily_Whole Building_Natural Gas_Hot Water_Multifamily_Multifamily Central Domestic Hot Water Plants_0_0_0_Remaining Life | Residential_Market Rate Multifamily_Whole Building_Natural Gas_Hot Water_Multifamily_Multifamily Central Domestic Hot Water Plants_0_0_0 | Residential | Market Rate Multifamily | Whole Building | Natural Gas | Hot Water | Multifamily | Multifamily Central Domestic Hot Water Plants | 0 | 0 | 0 | Remaining Life |  | 0 |  | IL TRM v9 | 4.3.7 | Multifamily Central Domestic Hot Water Plants | CI-HWE-MDHW-V04-200101 | CI | HWE | MDHW | V04-200101
Residential_Market Rate Multifamily_Whole Building_Natural Gas_Hot Water_Multifamily_Multifamily Central Domestic Hot Water Plants_0_0_0_Lifetime (years) | Residential_Market Rate Multifamily_Whole Building_Natural Gas_Hot Water_Multifamily_Multifamily Central Domestic Hot Water Plants_0_0_0 | Residential | Market Rate Multifamily | Whole Building | Natural Gas | Hot Water | Multifamily | Multifamily Central Domestic Hot Water Plants | 0 | 0 | 0 | Lifetime (years) |  | 15 |  | IL TRM v9 | 4.3.7 | Multifamily Central Domestic Hot Water Plants | CI-HWE-MDHW-V04-200101 | CI | HWE | MDHW | V04-200101
Residential_Market Rate Multifamily_Whole Building_Natural Gas_Hot Water_Multifamily_Multifamily Central Domestic Hot Water Plants_0_0_0_Incremental Cost | Residential_Market Rate Multifamily_Whole Building_Natural Gas_Hot Water_Multifamily_Multifamily Central Domestic Hot Water Plants_0_0_0 | Residential | Market Rate Multifamily | Whole Building | Natural Gas | Hot Water | Multifamily | Multifamily Central Domestic Hot Water Plants | 0 | 0 | 0 | Incremental Cost |  | 5700 | <300kBtuh Capacity Range | IL TRM v9 | 4.3.7 | Multifamily Central Domestic Hot Water Plants | CI-HWE-MDHW-V04-200101 | CI | HWE | MDHW | V04-200101
Residential_Market Rate Multifamily_Whole Building_Natural Gas_Hot Water_Multifamily_Multifamily Central Domestic Hot Water Plants_0_0_0_O&M Cost Adjustment | Residential_Market Rate Multifamily_Whole Building_Natural Gas_Hot Water_Multifamily_Multifamily Central Domestic Hot Water Plants_0_0_0 | Residential | Market Rate Multifamily | Whole Building | Natural Gas | Hot Water | Multifamily | Multifamily Central Domestic Hot Water Plants | 0 | 0 | 0 | O&M Cost Adjustment |  | 0 |  | IL TRM v9 | 4.3.7 | Multifamily Central Domestic Hot Water Plants | CI-HWE-MDHW-V04-200101 | CI | HWE | MDHW | V04-200101
Residential_Market Rate Multifamily_Whole Building_Natural Gas_Hot Water_Multifamily_Multifamily Central Domestic Hot Water Plants_0_0_0_Measure Delivery Cost | Residential_Market Rate Multifamily_Whole Building_Natural Gas_Hot Water_Multifamily_Multifamily Central Domestic Hot Water Plants_0_0_0 | Residential | Market Rate Multifamily | Whole Building | Natural Gas | Hot Water | Multifamily | Multifamily Central Domestic Hot Water Plants | 0 | 0 | 0 | Measure Delivery Cost |  | 0 |  | IL TRM v9 | 4.3.7 | Multifamily Central Domestic Hot Water Plants | CI-HWE-MDHW-V04-200101 | CI | HWE | MDHW | V04-200101
Residential_Market Rate Multifamily_Whole Building_Natural Gas_Hot Water_Multifamily_Multifamily Central Domestic Hot Water Plants_0_0_0_ | Residential_Market Rate Multifamily_Whole Building_Natural Gas_Hot Water_Multifamily_Multifamily Central Domestic Hot Water Plants_0_0_0 | Residential | Market Rate Multifamily | Whole Building | Natural Gas | Hot Water | Multifamily | Multifamily Central Domestic Hot Water Plants | 0 | 0 | 0 | [8 empty] | ERROR
Residential_Market Rate Multifamily_Whole Building_Natural Gas_Hot Water_Multifamily_Water Heater_Natural Gas Storage_0_0_T_out | Residential_Market Rate Multifamily_Whole Building_Natural Gas_Hot Water_Multifamily_Water Heater_Natural Gas Storage_0_0 | Residential | Market Rate Multifamily | Whole Building | Natural Gas | Hot Water | Multifamily | Water Heater | Natural Gas Storage | 0 | 0 | T_out |  | 125 |  | IL TRM v9 | 4.3.1 | Water Heater | CI-HWE-STWH-V06-210101 | CI | HWE | STWH | V06-210101
Residential_Market Rate Multifamily_Whole Building_Natural Gas_Hot Water_Multifamily_Water Heater_Natural Gas Storage_0_0_T_in | Residential_Market Rate Multifamily_Whole Building_Natural Gas_Hot Water_Multifamily_Water Heater_Natural Gas Storage_0_0 | Residential | Market Rate Multifamily | Whole Building | Natural Gas | Hot Water | Multifamily | Water Heater | Natural Gas Storage | 0 | 0 | T_in |  | 50.7 |  | IL TRM v9 | 4.3.1 | Water Heater | CI-HWE-STWH-V06-210101 | CI | HWE | STWH | V06-210101
Residential_Market Rate Multifamily_Whole Building_Natural Gas_Hot Water_Multifamily_Water Heater_Natural Gas Storage_0_0_HotWaterUse_Gallon | Residential_Market Rate Multifamily_Whole Building_Natural Gas_Hot Water_Multifamily_Water Heater_Natural Gas Storage_0_0 | Residential | Market Rate Multifamily | Whole Building | Natural Gas | Hot Water | Multifamily | Water Heater | Natural Gas Storage | 0 | 0 | HotWaterUse_Gallon |  | 93300 | 150 gal, Restaurant | IL TRM v9 | 4.3.1 | Water Heater | CI-HWE-STWH-V06-210101 | CI | HWE | STWH | V06-210101
Residential_Market Rate Multifamily_Whole Building_Natural Gas_Hot Water_Multifamily_Water Heater_Natural Gas Storage_0_0_yWater | Residential_Market Rate Multifamily_Whole Building_Natural Gas_Hot Water_Multifamily_Water Heater_Natural Gas Storage_0_0 | Residential | Market Rate Multifamily | Whole Building | Natural Gas | Hot Water | Multifamily | Water Heater | Natural Gas Storage | 0 | 0 | yWater |  | 8.33 |  | IL TRM v9 | 4.3.1 | Water Heater | CI-HWE-STWH-V06-210101 | CI | HWE | STWH | V06-210101
Residential_Market Rate Multifamily_Whole Building_Natural Gas_Hot Water_Multifamily_Water Heater_Natural Gas Storage_0_0_1 | Residential_Market Rate Multifamily_Whole Building_Natural Gas_Hot Water_Multifamily_Water Heater_Natural Gas Storage_0_0 | Residential | Market Rate Multifamily | Whole Building | Natural Gas | Hot Water | Multifamily | Water Heater | Natural Gas Storage | 0 | 0 | 1 |  | 1 |  | IL TRM v9 | 4.3.1 | Water Heater | CI-HWE-STWH-V06-210101 | CI | HWE | STWH | V06-210101
Residential_Market Rate Multifamily_Whole Building_Natural Gas_Hot Water_Multifamily_Water Heater_Natural Gas Storage_0_0_UEF_gasbase | Residential_Market Rate Multifamily_Whole Building_Natural Gas_Hot Water_Multifamily_Water Heater_Natural Gas Storage_0_0 | Residential | Market Rate Multifamily | Whole Building | Natural Gas | Hot Water | Multifamily | Water Heater | Natural Gas Storage | 0 | 0 | UEF_gasbase |  | 0.8 | Commercial Gas Storage Water Heater, >= 155,000 Btu/h | IL TRM v9 | 4.3.1 | Water Heater | CI-HWE-STWH-V06-210101 | CI | HWE | STWH | V06-210101
Residential_Market Rate Multifamily_Whole Building_Natural Gas_Hot Water_Multifamily_Water Heater_Natural Gas Storage_0_0_UEF_Eff | Residential_Market Rate Multifamily_Whole Building_Natural Gas_Hot Water_Multifamily_Water Heater_Natural Gas Storage_0_0 | Residential | Market Rate Multifamily | Whole Building | Natural Gas | Hot Water | Multifamily | Water Heater | Natural Gas Storage | 0 | 0 | UEF_Eff |  | 0.88 | Ameren application | IL TRM v9 | 4.3.1 | Water Heater | CI-HWE-STWH-V06-210101 | CI | HWE | STWH | V06-210101
Residential_Market Rate Multifamily_Whole Building_Natural Gas_Hot Water_Multifamily_Water Heater_Natural Gas Storage_0_0_100000 | Residential_Market Rate Multifamily_Whole Building_Natural Gas_Hot Water_Multifamily_Water Heater_Natural Gas Storage_0_0 | Residential | Market Rate Multifamily | Whole Building | Natural Gas | Hot Water | Multifamily | Water Heater | Natural Gas Storage | 0 | 0 | 100000 |  | 100000 |  | IL TRM v9 | 4.3.1 | Water Heater | CI-HWE-STWH-V06-210101 | CI | HWE | STWH | V06-210101
Residential_Market Rate Multifamily_Whole Building_Natural Gas_Hot Water_Multifamily_Water Heater_Natural Gas Storage_0_0_Delta_Therms | Residential_Market Rate Multifamily_Whole Building_Natural Gas_Hot Water_Multifamily_Water Heater_Natural Gas Storage_0_0 | Residential | Market Rate Multifamily | Whole Building | Natural Gas | Hot Water | Multifamily | Water Heater | Natural Gas Storage | 0 | 0 | Delta_Therms |  | 65.6195 |  | IL TRM v9 | 4.3.1 | Water Heater | CI-HWE-STWH-V06-210101 | CI | HWE | STWH | V06-210101
Residential_Market Rate Multifamily_Whole Building_Natural Gas_Hot Water_Multifamily_Water Heater_Natural Gas Storage_0_0_Q | Residential_Market Rate Multifamily_Whole Building_Natural Gas_Hot Water_Multifamily_Water Heater_Natural Gas Storage_0_0 | Residential | Market Rate Multifamily | Whole Building | Natural Gas | Hot Water | Multifamily | Water Heater | Natural Gas Storage | 0 | 0 | Q |  | 200000 |  | IL TRM v9 | 4.3.1 | Water Heater | CI-HWE-STWH-V06-210101 | CI | HWE | STWH | V06-210101
Residential_Market Rate Multifamily_Whole Building_Natural Gas_Hot Water_Multifamily_Water Heater_Natural Gas Storage_0_0_800 | Residential_Market Rate Multifamily_Whole Building_Natural Gas_Hot Water_Multifamily_Water Heater_Natural Gas Storage_0_0 | Residential | Market Rate Multifamily | Whole Building | Natural Gas | Hot Water | Multifamily | Water Heater | Natural Gas Storage | 0 | 0 | 800 |  | 800 |  | IL TRM v9 | 4.3.1 | Water Heater | CI-HWE-STWH-V06-210101 | CI | HWE | STWH | V06-210101
Residential_Market Rate Multifamily_Whole Building_Natural Gas_Hot Water_Multifamily_Water Heater_Natural Gas Storage_0_0_110 | Residential_Market Rate Multifamily_Whole Building_Natural Gas_Hot Water_Multifamily_Water Heater_Natural Gas Storage_0_0 | Residential | Market Rate Multifamily | Whole Building | Natural Gas | Hot Water | Multifamily | Water Heater | Natural Gas Storage | 0 | 0 | 110 |  | 110 |  | IL TRM v9 | 4.3.1 | Water Heater | CI-HWE-STWH-V06-210101 | CI | HWE | STWH | V06-210101
Residential_Market Rate Multifamily_Whole Building_Natural Gas_Hot Water_Multifamily_Water Heater_Natural Gas Storage_0_0_V | Residential_Market Rate Multifamily_Whole Building_Natural Gas_Hot Water_Multifamily_Water Heater_Natural Gas Storage_0_0 | Residential | Market Rate Multifamily | Whole Building | Natural Gas | Hot Water | Multifamily | Water Heater | Natural Gas Storage | 0 | 0 | V |  | 150 |  | IL TRM v9 | 4.3.1 | Water Heater | CI-HWE-STWH-V06-210101 | CI | HWE | STWH | V06-210101
Residential_Market Rate Multifamily_Whole Building_Natural Gas_Hot Water_Multifamily_Water Heater_Natural Gas Storage_0_0_SL_gasbase | Residential_Market Rate Multifamily_Whole Building_Natural Gas_Hot Water_Multifamily_Water Heater_Natural Gas Storage_0_0 | Residential | Market Rate Multifamily | Whole Building | Natural Gas | Hot Water | Multifamily | Water Heater | Natural Gas Storage | 0 | 0 | SL_gasbase |  | 1597.2194 |  | IL TRM v9 | 4.3.1 | Water Heater | CI-HWE-STWH-V06-210101 | CI | HWE | STWH | V06-210101
Residential_Market Rate Multifamily_Whole Building_Natural Gas_Hot Water_Multifamily_Water Heater_Natural Gas Storage_0_0_SL_eff | Residential_Market Rate Multifamily_Whole Building_Natural Gas_Hot Water_Multifamily_Water Heater_Natural Gas Storage_0_0 | Residential | Market Rate Multifamily | Whole Building | Natural Gas | Hot Water | Multifamily | Water Heater | Natural Gas Storage | 0 | 0 | SL_eff |  | 1029 | TRM example | IL TRM v9 | 4.3.1 | Water Heater | CI-HWE-STWH-V06-210101 | CI | HWE | STWH | V06-210101
Residential_Market Rate Multifamily_Whole Building_Natural Gas_Hot Water_Multifamily_Water Heater_Natural Gas Storage_0_0_8766 | Residential_Market Rate Multifamily_Whole Building_Natural Gas_Hot Water_Multifamily_Water Heater_Natural Gas Storage_0_0 | Residential | Market Rate Multifamily | Whole Building | Natural Gas | Hot Water | Multifamily | Water Heater | Natural Gas Storage | 0 | 0 | 8766 |  | 8766 |  | IL TRM v9 | 4.3.1 | Water Heater | CI-HWE-STWH-V06-210101 | CI | HWE | STWH | V06-210101
Residential_Market Rate Multifamily_Whole Building_Natural Gas_Hot Water_Multifamily_Water Heater_Natural Gas Storage_0_0_100000 | Residential_Market Rate Multifamily_Whole Building_Natural Gas_Hot Water_Multifamily_Water Heater_Natural Gas Storage_0_0 | Residential | Market Rate Multifamily | Whole Building | Natural Gas | Hot Water | Multifamily | Water Heater | Natural Gas Storage | 0 | 0 | 100000 |  | 100000 |  | IL TRM v9 | 4.3.1 | Water Heater | CI-HWE-STWH-V06-210101 | CI | HWE | STWH | V06-210101
Residential_Market Rate Multifamily_Whole Building_Natural Gas_Hot Water_Multifamily_Water Heater_Natural Gas Storage_0_0_Delta_Therms_Standby | Residential_Market Rate Multifamily_Whole Building_Natural Gas_Hot Water_Multifamily_Water Heater_Natural Gas Storage_0_0 | Residential | Market Rate Multifamily | Whole Building | Natural Gas | Hot Water | Multifamily | Water Heater | Natural Gas Storage | 0 | 0 | Delta_Therms_Standby |  | 49.8101 |  | IL TRM v9 | 4.3.1 | Water Heater | CI-HWE-STWH-V06-210101 | CI | HWE | STWH | V06-210101
Residential_Market Rate Multifamily_Whole Building_Natural Gas_Hot Water_Multifamily_Water Heater_Natural Gas Storage_0_0_Remaining Year kWh | Residential_Market Rate Multifamily_Whole Building_Natural Gas_Hot Water_Multifamily_Water Heater_Natural Gas Storage_0_0 | Residential | Market Rate Multifamily | Whole Building | Natural Gas | Hot Water | Multifamily | Water Heater | Natural Gas Storage | 0 | 0 | Remaining Year kWh |  | 0 |  | IL TRM v9 | 4.3.1 | Water Heater | CI-HWE-STWH-V06-210101 | CI | HWE | STWH | V06-210101
Residential_Market Rate Multifamily_Whole Building_Natural Gas_Hot Water_Multifamily_Water Heater_Natural Gas Storage_0_0_kWh Saved per Unit | Residential_Market Rate Multifamily_Whole Building_Natural Gas_Hot Water_Multifamily_Water Heater_Natural Gas Storage_0_0 | Residential | Market Rate Multifamily | Whole Building | Natural Gas | Hot Water | Multifamily | Water Heater | Natural Gas Storage | 0 | 0 | kWh Saved per Unit |  | 0 |  | IL TRM v9 | 4.3.1 | Water Heater | CI-HWE-STWH-V06-210101 | CI | HWE | STWH | V06-210101
Residential_Market Rate Multifamily_Whole Building_Natural Gas_Hot Water_Multifamily_Water Heater_Natural Gas Storage_0_0_Remaining Year kW | Residential_Market Rate Multifamily_Whole Building_Natural Gas_Hot Water_Multifamily_Water Heater_Natural Gas Storage_0_0 | Residential | Market Rate Multifamily | Whole Building | Natural Gas | Hot Water | Multifamily | Water Heater | Natural Gas Storage | 0 | 0 | Remaining Year kW |  | 0 |  | IL TRM v9 | 4.3.1 | Water Heater | CI-HWE-STWH-V06-210101 | CI | HWE | STWH | V06-210101
Residential_Market Rate Multifamily_Whole Building_Natural Gas_Hot Water_Multifamily_Water Heater_Natural Gas Storage_0_0_Coincident Peak kW Saved per Unit | Residential_Market Rate Multifamily_Whole Building_Natural Gas_Hot Water_Multifamily_Water Heater_Natural Gas Storage_0_0 | Residential | Market Rate Multifamily | Whole Building | Natural Gas | Hot Water | Multifamily | Water Heater | Natural Gas Storage | 0 | 0 | Coincident Peak kW Saved per Unit |  | 0 |  | IL TRM v9 | 4.3.1 | Water Heater | CI-HWE-STWH-V06-210101 | CI | HWE | STWH | V06-210101
Residential_Market Rate Multifamily_Whole Building_Natural Gas_Hot Water_Multifamily_Water Heater_Natural Gas Storage_0_0_Remaining Year Therms | Residential_Market Rate Multifamily_Whole Building_Natural Gas_Hot Water_Multifamily_Water Heater_Natural Gas Storage_0_0 | Residential | Market Rate Multifamily | Whole Building | Natural Gas | Hot Water | Multifamily | Water Heater | Natural Gas Storage | 0 | 0 | Remaining Year Therms |  | 0 |  | IL TRM v9 | 4.3.1 | Water Heater | CI-HWE-STWH-V06-210101 | CI | HWE | STWH | V06-210101
Residential_Market Rate Multifamily_Whole Building_Natural Gas_Hot Water_Multifamily_Water Heater_Natural Gas Storage_0_0_Therms Saved per Unit | Residential_Market Rate Multifamily_Whole Building_Natural Gas_Hot Water_Multifamily_Water Heater_Natural Gas Storage_0_0 | Residential | Market Rate Multifamily | Whole Building | Natural Gas | Hot Water | Multifamily | Water Heater | Natural Gas Storage | 0 | 0 | Therms Saved per Unit |  | 115.4296 |  | IL TRM v9 | 4.3.1 | Water Heater | CI-HWE-STWH-V06-210101 | CI | HWE | STWH | V06-210101
Residential_Market Rate Multifamily_Whole Building_Natural Gas_Hot Water_Multifamily_Water Heater_Natural Gas Storage_0_0_Remaining Life | Residential_Market Rate Multifamily_Whole Building_Natural Gas_Hot Water_Multifamily_Water Heater_Natural Gas Storage_0_0 | Residential | Market Rate Multifamily | Whole Building | Natural Gas | Hot Water | Multifamily | Water Heater | Natural Gas Storage | 0 | 0 | Remaining Life |  | 0 |  | IL TRM v9 | 4.3.1 | Water Heater | CI-HWE-STWH-V06-210101 | CI | HWE | STWH | V06-210101
Residential_Market Rate Multifamily_Whole Building_Natural Gas_Hot Water_Multifamily_Water Heater_Natural Gas Storage_0_0_Lifetime (years) | Residential_Market Rate Multifamily_Whole Building_Natural Gas_Hot Water_Multifamily_Water Heater_Natural Gas Storage_0_0 | Residential | Market Rate Multifamily | Whole Building | Natural Gas | Hot Water | Multifamily | Water Heater | Natural Gas Storage | 0 | 0 | Lifetime (years) |  | 15 | Storage | IL TRM v9 | 4.3.1 | Water Heater | CI-HWE-STWH-V06-210101 | CI | HWE | STWH | V06-210101
Residential_Market Rate Multifamily_Whole Building_Natural Gas_Hot Water_Multifamily_Water Heater_Natural Gas Storage_0_0_Incremental Cost | Residential_Market Rate Multifamily_Whole Building_Natural Gas_Hot Water_Multifamily_Water Heater_Natural Gas Storage_0_0 | Residential | Market Rate Multifamily | Whole Building | Natural Gas | Hot Water | Multifamily | Water Heater | Natural Gas Storage | 0 | 0 | Incremental Cost |  | 1135 | Gas Storage Water Heaters, > 75,000 Btu/h, 0.90 Et | IL TRM v9 | 4.3.1 | Water Heater | CI-HWE-STWH-V06-210101 | CI | HWE | STWH | V06-210101
Residential_Market Rate Multifamily_Whole Building_Natural Gas_Hot Water_Multifamily_Water Heater_Natural Gas Storage_0_0_O&M Cost Adjustment | Residential_Market Rate Multifamily_Whole Building_Natural Gas_Hot Water_Multifamily_Water Heater_Natural Gas Storage_0_0 | Residential | Market Rate Multifamily | Whole Building | Natural Gas | Hot Water | Multifamily | Water Heater | Natural Gas Storage | 0 | 0 | O&M Cost Adjustment |  | 0 | Storage | IL TRM v9 | 4.3.1 | Water Heater | CI-HWE-STWH-V06-210101 | CI | HWE | STWH | V06-210101
Residential_Market Rate Multifamily_Whole Building_Natural Gas_Hot Water_Multifamily_Water Heater_Natural Gas Storage_0_0_Measure Delivery Cost | Residential_Market Rate Multifamily_Whole Building_Natural Gas_Hot Water_Multifamily_Water Heater_Natural Gas Storage_0_0 | Residential | Market Rate Multifamily | Whole Building | Natural Gas | Hot Water | Multifamily | Water Heater | Natural Gas Storage | 0 | 0 | Measure Delivery Cost |  | 0 |  | IL TRM v9 | 4.3.1 | Water Heater | CI-HWE-STWH-V06-210101 | CI | HWE | STWH | V06-210101
Residential_Market Rate Multifamily_Whole Building_Natural Gas_Hot Water_Multifamily_Water Heater_Natural Gas Storage_0_0_ | Residential_Market Rate Multifamily_Whole Building_Natural Gas_Hot Water_Multifamily_Water Heater_Natural Gas Storage_0_0 | Residential | Market Rate Multifamily | Whole Building | Natural Gas | Hot Water | Multifamily | Water Heater | Natural Gas Storage | 0 | 0 | [8 empty] | ERROR
Residential_Market Rate Multifamily_Whole Building_Natural Gas_Hot Water_Multifamily_Water Heater_Natural Gas Storage, Condensing_0_0_T_out | Residential_Market Rate Multifamily_Whole Building_Natural Gas_Hot Water_Multifamily_Water Heater_Natural Gas Storage, Condensing_0_0 | Residential | Market Rate Multifamily | Whole Building | Natural Gas | Hot Water | Multifamily | Water Heater | Natural Gas Storage, Condensing | 0 | 0 | T_out |  | 125 |  | IL TRM v9 | 4.3.1 | Water Heater | CI-HWE-STWH-V06-210101 | CI | HWE | STWH | V06-210101
Residential_Market Rate Multifamily_Whole Building_Natural Gas_Hot Water_Multifamily_Water Heater_Natural Gas Storage, Condensing_0_0_T_in | Residential_Market Rate Multifamily_Whole Building_Natural Gas_Hot Water_Multifamily_Water Heater_Natural Gas Storage, Condensing_0_0 | Residential | Market Rate Multifamily | Whole Building | Natural Gas | Hot Water | Multifamily | Water Heater | Natural Gas Storage, Condensing | 0 | 0 | T_in |  | 50.7 |  | IL TRM v9 | 4.3.1 | Water Heater | CI-HWE-STWH-V06-210101 | CI | HWE | STWH | V06-210101
Residential_Market Rate Multifamily_Whole Building_Natural Gas_Hot Water_Multifamily_Water Heater_Natural Gas Storage, Condensing_0_0_HotWaterUse_Gallon | Residential_Market Rate Multifamily_Whole Building_Natural Gas_Hot Water_Multifamily_Water Heater_Natural Gas Storage, Condensing_0_0 | Residential | Market Rate Multifamily | Whole Building | Natural Gas | Hot Water | Multifamily | Water Heater | Natural Gas Storage, Condensing | 0 | 0 | HotWaterUse_Gallon |  | 93300 | 150 gal, Restaurant | IL TRM v9 | 4.3.1 | Water Heater | CI-HWE-STWH-V06-210101 | CI | HWE | STWH | V06-210101
Residential_Market Rate Multifamily_Whole Building_Natural Gas_Hot Water_Multifamily_Water Heater_Natural Gas Storage, Condensing_0_0_yWater | Residential_Market Rate Multifamily_Whole Building_Natural Gas_Hot Water_Multifamily_Water Heater_Natural Gas Storage, Condensing_0_0 | Residential | Market Rate Multifamily | Whole Building | Natural Gas | Hot Water | Multifamily | Water Heater | Natural Gas Storage, Condensing | 0 | 0 | yWater |  | 8.33 |  | IL TRM v9 | 4.3.1 | Water Heater | CI-HWE-STWH-V06-210101 | CI | HWE | STWH | V06-210101
Residential_Market Rate Multifamily_Whole Building_Natural Gas_Hot Water_Multifamily_Water Heater_Natural Gas Storage, Condensing_0_0_1 | Residential_Market Rate Multifamily_Whole Building_Natural Gas_Hot Water_Multifamily_Water Heater_Natural Gas Storage, Condensing_0_0 | Residential | Market Rate Multifamily | Whole Building | Natural Gas | Hot Water | Multifamily | Water Heater | Natural Gas Storage, Condensing | 0 | 0 | 1 |  | 1 |  | IL TRM v9 | 4.3.1 | Water Heater | CI-HWE-STWH-V06-210101 | CI | HWE | STWH | V06-210101
Residential_Market Rate Multifamily_Whole Building_Natural Gas_Hot Water_Multifamily_Water Heater_Natural Gas Storage, Condensing_0_0_UEF_gasbase | Residential_Market Rate Multifamily_Whole Building_Natural Gas_Hot Water_Multifamily_Water Heater_Natural Gas Storage, Condensing_0_0 | Residential | Market Rate Multifamily | Whole Building | Natural Gas | Hot Water | Multifamily | Water Heater | Natural Gas Storage, Condensing | 0 | 0 | UEF_gasbase |  | 0.8 | Commercial Gas Storage Water Heater, >= 155,000 Btu/h | IL TRM v9 | 4.3.1 | Water Heater | CI-HWE-STWH-V06-210101 | CI | HWE | STWH | V06-210101
Residential_Market Rate Multifamily_Whole Building_Natural Gas_Hot Water_Multifamily_Water Heater_Natural Gas Storage, Condensing_0_0_UEF_Eff | Residential_Market Rate Multifamily_Whole Building_Natural Gas_Hot Water_Multifamily_Water Heater_Natural Gas Storage, Condensing_0_0 | Residential | Market Rate Multifamily | Whole Building | Natural Gas | Hot Water | Multifamily | Water Heater | Natural Gas Storage, Condensing | 0 | 0 | UEF_Eff |  | 0.9 | Ameren application | IL TRM v9 | 4.3.1 | Water Heater | CI-HWE-STWH-V06-210101 | CI | HWE | STWH | V06-210101
Residential_Market Rate Multifamily_Whole Building_Natural Gas_Hot Water_Multifamily_Water Heater_Natural Gas Storage, Condensing_0_0_100000 | Residential_Market Rate Multifamily_Whole Building_Natural Gas_Hot Water_Multifamily_Water Heater_Natural Gas Storage, Condensing_0_0 | Residential | Market Rate Multifamily | Whole Building | Natural Gas | Hot Water | Multifamily | Water Heater | Natural Gas Storage, Condensing | 0 | 0 | 100000 |  | 100000 |  | IL TRM v9 | 4.3.1 | Water Heater | CI-HWE-STWH-V06-210101 | CI | HWE | STWH | V06-210101
Residential_Market Rate Multifamily_Whole Building_Natural Gas_Hot Water_Multifamily_Water Heater_Natural Gas Storage, Condensing_0_0_Delta_Therms | Residential_Market Rate Multifamily_Whole Building_Natural Gas_Hot Water_Multifamily_Water Heater_Natural Gas Storage, Condensing_0_0 | Residential | Market Rate Multifamily | Whole Building | Natural Gas | Hot Water | Multifamily | Water Heater | Natural Gas Storage, Condensing | 0 | 0 | Delta_Therms |  | 80.2016 |  | IL TRM v9 | 4.3.1 | Water Heater | CI-HWE-STWH-V06-210101 | CI | HWE | STWH | V06-210101
Residential_Market Rate Multifamily_Whole Building_Natural Gas_Hot Water_Multifamily_Water Heater_Natural Gas Storage, Condensing_0_0_Q | Residential_Market Rate Multifamily_Whole Building_Natural Gas_Hot Water_Multifamily_Water Heater_Natural Gas Storage, Condensing_0_0 | Residential | Market Rate Multifamily | Whole Building | Natural Gas | Hot Water | Multifamily | Water Heater | Natural Gas Storage, Condensing | 0 | 0 | Q |  | 200000 |  | IL TRM v9 | 4.3.1 | Water Heater | CI-HWE-STWH-V06-210101 | CI | HWE | STWH | V06-210101
Residential_Market Rate Multifamily_Whole Building_Natural Gas_Hot Water_Multifamily_Water Heater_Natural Gas Storage, Condensing_0_0_800 | Residential_Market Rate Multifamily_Whole Building_Natural Gas_Hot Water_Multifamily_Water Heater_Natural Gas Storage, Condensing_0_0 | Residential | Market Rate Multifamily | Whole Building | Natural Gas | Hot Water | Multifamily | Water Heater | Natural Gas Storage, Condensing | 0 | 0 | 800 |  | 800 |  | IL TRM v9 | 4.3.1 | Water Heater | CI-HWE-STWH-V06-210101 | CI | HWE | STWH | V06-210101
Residential_Market Rate Multifamily_Whole Building_Natural Gas_Hot Water_Multifamily_Water Heater_Natural Gas Storage, Condensing_0_0_110 | Residential_Market Rate Multifamily_Whole Building_Natural Gas_Hot Water_Multifamily_Water Heater_Natural Gas Storage, Condensing_0_0 | Residential | Market Rate Multifamily | Whole Building | Natural Gas | Hot Water | Multifamily | Water Heater | Natural Gas Storage, Condensing | 0 | 0 | 110 |  | 110 |  | IL TRM v9 | 4.3.1 | Water Heater | CI-HWE-STWH-V06-210101 | CI | HWE | STWH | V06-210101
Residential_Market Rate Multifamily_Whole Building_Natural Gas_Hot Water_Multifamily_Water Heater_Natural Gas Storage, Condensing_0_0_V | Residential_Market Rate Multifamily_Whole Building_Natural Gas_Hot Water_Multifamily_Water Heater_Natural Gas Storage, Condensing_0_0 | Residential | Market Rate Multifamily | Whole Building | Natural Gas | Hot Water | Multifamily | Water Heater | Natural Gas Storage, Condensing | 0 | 0 | V |  | 150 |  | IL TRM v9 | 4.3.1 | Water Heater | CI-HWE-STWH-V06-210101 | CI | HWE | STWH | V06-210101
Residential_Market Rate Multifamily_Whole Building_Natural Gas_Hot Water_Multifamily_Water Heater_Natural Gas Storage, Condensing_0_0_SL_gasbase | Residential_Market Rate Multifamily_Whole Building_Natural Gas_Hot Water_Multifamily_Water Heater_Natural Gas Storage, Condensing_0_0 | Residential | Market Rate Multifamily | Whole Building | Natural Gas | Hot Water | Multifamily | Water Heater | Natural Gas Storage, Condensing | 0 | 0 | SL_gasbase |  | 1597.2194 |  | IL TRM v9 | 4.3.1 | Water Heater | CI-HWE-STWH-V06-210101 | CI | HWE | STWH | V06-210101
Residential_Market Rate Multifamily_Whole Building_Natural Gas_Hot Water_Multifamily_Water Heater_Natural Gas Storage, Condensing_0_0_SL_eff | Residential_Market Rate Multifamily_Whole Building_Natural Gas_Hot Water_Multifamily_Water Heater_Natural Gas Storage, Condensing_0_0 | Residential | Market Rate Multifamily | Whole Building | Natural Gas | Hot Water | Multifamily | Water Heater | Natural Gas Storage, Condensing | 0 | 0 | SL_eff |  | 1029 | TRM example | IL TRM v9 | 4.3.1 | Water Heater | CI-HWE-STWH-V06-210101 | CI | HWE | STWH | V06-210101
Residential_Market Rate Multifamily_Whole Building_Natural Gas_Hot Water_Multifamily_Water Heater_Natural Gas Storage, Condensing_0_0_8766 | Residential_Market Rate Multifamily_Whole Building_Natural Gas_Hot Water_Multifamily_Water Heater_Natural Gas Storage, Condensing_0_0 | Residential | Market Rate Multifamily | Whole Building | Natural Gas | Hot Water | Multifamily | Water Heater | Natural Gas Storage, Condensing | 0 | 0 | 8766 |  | 8766 |  | IL TRM v9 | 4.3.1 | Water Heater | CI-HWE-STWH-V06-210101 | CI | HWE | STWH | V06-210101
Residential_Market Rate Multifamily_Whole Building_Natural Gas_Hot Water_Multifamily_Water Heater_Natural Gas Storage, Condensing_0_0_100000 | Residential_Market Rate Multifamily_Whole Building_Natural Gas_Hot Water_Multifamily_Water Heater_Natural Gas Storage, Condensing_0_0 | Residential | Market Rate Multifamily | Whole Building | Natural Gas | Hot Water | Multifamily | Water Heater | Natural Gas Storage, Condensing | 0 | 0 | 100000 |  | 100000 |  | IL TRM v9 | 4.3.1 | Water Heater | CI-HWE-STWH-V06-210101 | CI | HWE | STWH | V06-210101
Residential_Market Rate Multifamily_Whole Building_Natural Gas_Hot Water_Multifamily_Water Heater_Natural Gas Storage, Condensing_0_0_Delta_Therms_Standby | Residential_Market Rate Multifamily_Whole Building_Natural Gas_Hot Water_Multifamily_Water Heater_Natural Gas Storage, Condensing_0_0 | Residential | Market Rate Multifamily | Whole Building | Natural Gas | Hot Water | Multifamily | Water Heater | Natural Gas Storage, Condensing | 0 | 0 | Delta_Therms_Standby |  | 49.8101 |  | IL TRM v9 | 4.3.1 | Water Heater | CI-HWE-STWH-V06-210101 | CI | HWE | STWH | V06-210101
Residential_Market Rate Multifamily_Whole Building_Natural Gas_Hot Water_Multifamily_Water Heater_Natural Gas Storage, Condensing_0_0_Remaining Year kWh | Residential_Market Rate Multifamily_Whole Building_Natural Gas_Hot Water_Multifamily_Water Heater_Natural Gas Storage, Condensing_0_0 | Residential | Market Rate Multifamily | Whole Building | Natural Gas | Hot Water | Multifamily | Water Heater | Natural Gas Storage, Condensing | 0 | 0 | Remaining Year kWh |  | 0 |  | IL TRM v9 | 4.3.1 | Water Heater | CI-HWE-STWH-V06-210101 | CI | HWE | STWH | V06-210101
Residential_Market Rate Multifamily_Whole Building_Natural Gas_Hot Water_Multifamily_Water Heater_Natural Gas Storage, Condensing_0_0_kWh Saved per Unit | Residential_Market Rate Multifamily_Whole Building_Natural Gas_Hot Water_Multifamily_Water Heater_Natural Gas Storage, Condensing_0_0 | Residential | Market Rate Multifamily | Whole Building | Natural Gas | Hot Water | Multifamily | Water Heater | Natural Gas Storage, Condensing | 0 | 0 | kWh Saved per Unit |  | 0 |  | IL TRM v9 | 4.3.1 | Water Heater | CI-HWE-STWH-V06-210101 | CI | HWE | STWH | V06-210101
Residential_Market Rate Multifamily_Whole Building_Natural Gas_Hot Water_Multifamily_Water Heater_Natural Gas Storage, Condensing_0_0_Remaining Year kW | Residential_Market Rate Multifamily_Whole Building_Natural Gas_Hot Water_Multifamily_Water Heater_Natural Gas Storage, Condensing_0_0 | Residential | Market Rate Multifamily | Whole Building | Natural Gas | Hot Water | Multifamily | Water Heater | Natural Gas Storage, Condensing | 0 | 0 | Remaining Year kW |  | 0 |  | IL TRM v9 | 4.3.1 | Water Heater | CI-HWE-STWH-V06-210101 | CI | HWE | STWH | V06-210101
Residential_Market Rate Multifamily_Whole Building_Natural Gas_Hot Water_Multifamily_Water Heater_Natural Gas Storage, Condensing_0_0_Coincident Peak kW Saved per Unit | Residential_Market Rate Multifamily_Whole Building_Natural Gas_Hot Water_Multifamily_Water Heater_Natural Gas Storage, Condensing_0_0 | Residential | Market Rate Multifamily | Whole Building | Natural Gas | Hot Water | Multifamily | Water Heater | Natural Gas Storage, Condensing | 0 | 0 | Coincident Peak kW Saved per Unit |  | 0 |  | IL TRM v9 | 4.3.1 | Water Heater | CI-HWE-STWH-V06-210101 | CI | HWE | STWH | V06-210101
Residential_Market Rate Multifamily_Whole Building_Natural Gas_Hot Water_Multifamily_Water Heater_Natural Gas Storage, Condensing_0_0_Remaining Year Therms | Residential_Market Rate Multifamily_Whole Building_Natural Gas_Hot Water_Multifamily_Water Heater_Natural Gas Storage, Condensing_0_0 | Residential | Market Rate Multifamily | Whole Building | Natural Gas | Hot Water | Multifamily | Water Heater | Natural Gas Storage, Condensing | 0 | 0 | Remaining Year Therms |  | 0 |  | IL TRM v9 | 4.3.1 | Water Heater | CI-HWE-STWH-V06-210101 | CI | HWE | STWH | V06-210101
Residential_Market Rate Multifamily_Whole Building_Natural Gas_Hot Water_Multifamily_Water Heater_Natural Gas Storage, Condensing_0_0_Therms Saved per Unit | Residential_Market Rate Multifamily_Whole Building_Natural Gas_Hot Water_Multifamily_Water Heater_Natural Gas Storage, Condensing_0_0 | Residential | Market Rate Multifamily | Whole Building | Natural Gas | Hot Water | Multifamily | Water Heater | Natural Gas Storage, Condensing | 0 | 0 | Therms Saved per Unit |  | 130.0117 |  | IL TRM v9 | 4.3.1 | Water Heater | CI-HWE-STWH-V06-210101 | CI | HWE | STWH | V06-210101
Residential_Market Rate Multifamily_Whole Building_Natural Gas_Hot Water_Multifamily_Water Heater_Natural Gas Storage, Condensing_0_0_Remaining Life | Residential_Market Rate Multifamily_Whole Building_Natural Gas_Hot Water_Multifamily_Water Heater_Natural Gas Storage, Condensing_0_0 | Residential | Market Rate Multifamily | Whole Building | Natural Gas | Hot Water | Multifamily | Water Heater | Natural Gas Storage, Condensing | 0 | 0 | Remaining Life |  | 0 |  | IL TRM v9 | 4.3.1 | Water Heater | CI-HWE-STWH-V06-210101 | CI | HWE | STWH | V06-210101
Residential_Market Rate Multifamily_Whole Building_Natural Gas_Hot Water_Multifamily_Water Heater_Natural Gas Storage, Condensing_0_0_Lifetime (years) | Residential_Market Rate Multifamily_Whole Building_Natural Gas_Hot Water_Multifamily_Water Heater_Natural Gas Storage, Condensing_0_0 | Residential | Market Rate Multifamily | Whole Building | Natural Gas | Hot Water | Multifamily | Water Heater | Natural Gas Storage, Condensing | 0 | 0 | Lifetime (years) |  | 15 | Storage | IL TRM v9 | 4.3.1 | Water Heater | CI-HWE-STWH-V06-210101 | CI | HWE | STWH | V06-210101
Residential_Market Rate Multifamily_Whole Building_Natural Gas_Hot Water_Multifamily_Water Heater_Natural Gas Storage, Condensing_0_0_Incremental Cost | Residential_Market Rate Multifamily_Whole Building_Natural Gas_Hot Water_Multifamily_Water Heater_Natural Gas Storage, Condensing_0_0 | Residential | Market Rate Multifamily | Whole Building | Natural Gas | Hot Water | Multifamily | Water Heater | Natural Gas Storage, Condensing | 0 | 0 | Incremental Cost |  | 1135 | Gas Storage Water Heaters, > 75,000 Btu/h, 0.90 Et | IL TRM v9 | 4.3.1 | Water Heater | CI-HWE-STWH-V06-210101 | CI | HWE | STWH | V06-210101
Residential_Market Rate Multifamily_Whole Building_Natural Gas_Hot Water_Multifamily_Water Heater_Natural Gas Storage, Condensing_0_0_O&M Cost Adjustment | Residential_Market Rate Multifamily_Whole Building_Natural Gas_Hot Water_Multifamily_Water Heater_Natural Gas Storage, Condensing_0_0 | Residential | Market Rate Multifamily | Whole Building | Natural Gas | Hot Water | Multifamily | Water Heater | Natural Gas Storage, Condensing | 0 | 0 | O&M Cost Adjustment |  | 0 | Storage | IL TRM v9 | 4.3.1 | Water Heater | CI-HWE-STWH-V06-210101 | CI | HWE | STWH | V06-210101
Residential_Market Rate Multifamily_Whole Building_Natural Gas_Hot Water_Multifamily_Water Heater_Natural Gas Storage, Condensing_0_0_Measure Delivery Cost | Residential_Market Rate Multifamily_Whole Building_Natural Gas_Hot Water_Multifamily_Water Heater_Natural Gas Storage, Condensing_0_0 | Residential | Market Rate Multifamily | Whole Building | Natural Gas | Hot Water | Multifamily | Water Heater | Natural Gas Storage, Condensing | 0 | 0 | Measure Delivery Cost |  | 0 |  | IL TRM v9 | 4.3.1 | Water Heater | CI-HWE-STWH-V06-210101 | CI | HWE | STWH | V06-210101
Residential_Market Rate Multifamily_Whole Building_Natural Gas_Hot Water_Multifamily_Water Heater_Natural Gas Storage, Condensing_0_0_ | Residential_Market Rate Multifamily_Whole Building_Natural Gas_Hot Water_Multifamily_Water Heater_Natural Gas Storage, Condensing_0_0 | Residential | Market Rate Multifamily | Whole Building | Natural Gas | Hot Water | Multifamily | Water Heater | Natural Gas Storage, Condensing | 0 | 0 | [8 empty] | ERROR
Residential_Market Rate Multifamily_Whole Building_Natural Gas_Hot Water_Multifamily_Water Heater_Natural Gas Instantaneous_0_0_T_out | Residential_Market Rate Multifamily_Whole Building_Natural Gas_Hot Water_Multifamily_Water Heater_Natural Gas Instantaneous_0_0 | Residential | Market Rate Multifamily | Whole Building | Natural Gas | Hot Water | Multifamily | Water Heater | Natural Gas Instantaneous | 0 | 0 | T_out |  | 125 |  | IL TRM v9 | 4.3.1 | Water Heater | CI-HWE-STWH-V06-210101 | CI | HWE | STWH | V06-210101
Residential_Market Rate Multifamily_Whole Building_Natural Gas_Hot Water_Multifamily_Water Heater_Natural Gas Instantaneous_0_0_T_in | Residential_Market Rate Multifamily_Whole Building_Natural Gas_Hot Water_Multifamily_Water Heater_Natural Gas Instantaneous_0_0 | Residential | Market Rate Multifamily | Whole Building | Natural Gas | Hot Water | Multifamily | Water Heater | Natural Gas Instantaneous | 0 | 0 | T_in |  | 50.7 |  | IL TRM v9 | 4.3.1 | Water Heater | CI-HWE-STWH-V06-210101 | CI | HWE | STWH | V06-210101
Residential_Market Rate Multifamily_Whole Building_Natural Gas_Hot Water_Multifamily_Water Heater_Natural Gas Instantaneous_0_0_HotWaterUse_Gallon | Residential_Market Rate Multifamily_Whole Building_Natural Gas_Hot Water_Multifamily_Water Heater_Natural Gas Instantaneous_0_0 | Residential | Market Rate Multifamily | Whole Building | Natural Gas | Hot Water | Multifamily | Water Heater | Natural Gas Instantaneous | 0 | 0 | HotWaterUse_Gallon |  | 21915 | Annual water use in gallons, sourced from the previous IL TRM v7 entry for Tankless Water Heaters. | IL TRM v9 | 4.3.1 | Water Heater | CI-HWE-STWH-V06-210101 | CI | HWE | STWH | V06-210101
Residential_Market Rate Multifamily_Whole Building_Natural Gas_Hot Water_Multifamily_Water Heater_Natural Gas Instantaneous_0_0_yWater | Residential_Market Rate Multifamily_Whole Building_Natural Gas_Hot Water_Multifamily_Water Heater_Natural Gas Instantaneous_0_0 | Residential | Market Rate Multifamily | Whole Building | Natural Gas | Hot Water | Multifamily | Water Heater | Natural Gas Instantaneous | 0 | 0 | yWater |  | 8.33 |  | IL TRM v9 | 4.3.1 | Water Heater | CI-HWE-STWH-V06-210101 | CI | HWE | STWH | V06-210101
Residential_Market Rate Multifamily_Whole Building_Natural Gas_Hot Water_Multifamily_Water Heater_Natural Gas Instantaneous_0_0_1 | Residential_Market Rate Multifamily_Whole Building_Natural Gas_Hot Water_Multifamily_Water Heater_Natural Gas Instantaneous_0_0 | Residential | Market Rate Multifamily | Whole Building | Natural Gas | Hot Water | Multifamily | Water Heater | Natural Gas Instantaneous | 0 | 0 | 1 |  | 1 |  | IL TRM v9 | 4.3.1 | Water Heater | CI-HWE-STWH-V06-210101 | CI | HWE | STWH | V06-210101
Residential_Market Rate Multifamily_Whole Building_Natural Gas_Hot Water_Multifamily_Water Heater_Natural Gas Instantaneous_0_0_UEF_gasbase | Residential_Market Rate Multifamily_Whole Building_Natural Gas_Hot Water_Multifamily_Water Heater_Natural Gas Instantaneous_0_0 | Residential | Market Rate Multifamily | Whole Building | Natural Gas | Hot Water | Multifamily | Water Heater | Natural Gas Instantaneous | 0 | 0 | UEF_gasbase |  | 0.8 | Commercial Gas Storage Water Heater, >= 155,000 Btu/h | IL TRM v9 | 4.3.1 | Water Heater | CI-HWE-STWH-V06-210101 | CI | HWE | STWH | V06-210101
Residential_Market Rate Multifamily_Whole Building_Natural Gas_Hot Water_Multifamily_Water Heater_Natural Gas Instantaneous_0_0_UEF_Eff | Residential_Market Rate Multifamily_Whole Building_Natural Gas_Hot Water_Multifamily_Water Heater_Natural Gas Instantaneous_0_0 | Residential | Market Rate Multifamily | Whole Building | Natural Gas | Hot Water | Multifamily | Water Heater | Natural Gas Instantaneous | 0 | 0 | UEF_Eff |  | 0.88 | Ameren application | IL TRM v9 | 4.3.1 | Water Heater | CI-HWE-STWH-V06-210101 | CI | HWE | STWH | V06-210101
Residential_Market Rate Multifamily_Whole Building_Natural Gas_Hot Water_Multifamily_Water Heater_Natural Gas Instantaneous_0_0_100000 | Residential_Market Rate Multifamily_Whole Building_Natural Gas_Hot Water_Multifamily_Water Heater_Natural Gas Instantaneous_0_0 | Residential | Market Rate Multifamily | Whole Building | Natural Gas | Hot Water | Multifamily | Water Heater | Natural Gas Instantaneous | 0 | 0 | 100000 |  | 100000 |  | IL TRM v9 | 4.3.1 | Water Heater | CI-HWE-STWH-V06-210101 | CI | HWE | STWH | V06-210101
Residential_Market Rate Multifamily_Whole Building_Natural Gas_Hot Water_Multifamily_Water Heater_Natural Gas Instantaneous_0_0_Delta_Therms | Residential_Market Rate Multifamily_Whole Building_Natural Gas_Hot Water_Multifamily_Water Heater_Natural Gas Instantaneous_0_0 | Residential | Market Rate Multifamily | Whole Building | Natural Gas | Hot Water | Multifamily | Water Heater | Natural Gas Instantaneous | 0 | 0 | Delta_Therms |  | 15.4132 |  | IL TRM v9 | 4.3.1 | Water Heater | CI-HWE-STWH-V06-210101 | CI | HWE | STWH | V06-210101
Residential_Market Rate Multifamily_Whole Building_Natural Gas_Hot Water_Multifamily_Water Heater_Natural Gas Instantaneous_0_0_Q | Residential_Market Rate Multifamily_Whole Building_Natural Gas_Hot Water_Multifamily_Water Heater_Natural Gas Instantaneous_0_0 | Residential | Market Rate Multifamily | Whole Building | Natural Gas | Hot Water | Multifamily | Water Heater | Natural Gas Instantaneous | 0 | 0 | Q |  | 200000 |  | IL TRM v9 | 4.3.1 | Water Heater | CI-HWE-STWH-V06-210101 | CI | HWE | STWH | V06-210101
Residential_Market Rate Multifamily_Whole Building_Natural Gas_Hot Water_Multifamily_Water Heater_Natural Gas Instantaneous_0_0_800 | Residential_Market Rate Multifamily_Whole Building_Natural Gas_Hot Water_Multifamily_Water Heater_Natural Gas Instantaneous_0_0 | Residential | Market Rate Multifamily | Whole Building | Natural Gas | Hot Water | Multifamily | Water Heater | Natural Gas Instantaneous | 0 | 0 | 800 |  | 800 |  | IL TRM v9 | 4.3.1 | Water Heater | CI-HWE-STWH-V06-210101 | CI | HWE | STWH | V06-210101
Residential_Market Rate Multifamily_Whole Building_Natural Gas_Hot Water_Multifamily_Water Heater_Natural Gas Instantaneous_0_0_110 | Residential_Market Rate Multifamily_Whole Building_Natural Gas_Hot Water_Multifamily_Water Heater_Natural Gas Instantaneous_0_0 | Residential | Market Rate Multifamily | Whole Building | Natural Gas | Hot Water | Multifamily | Water Heater | Natural Gas Instantaneous | 0 | 0 | 110 |  | 110 |  | IL TRM v9 | 4.3.1 | Water Heater | CI-HWE-STWH-V06-210101 | CI | HWE | STWH | V06-210101
Residential_Market Rate Multifamily_Whole Building_Natural Gas_Hot Water_Multifamily_Water Heater_Natural Gas Instantaneous_0_0_V | Residential_Market Rate Multifamily_Whole Building_Natural Gas_Hot Water_Multifamily_Water Heater_Natural Gas Instantaneous_0_0 | Residential | Market Rate Multifamily | Whole Building | Natural Gas | Hot Water | Multifamily | Water Heater | Natural Gas Instantaneous | 0 | 0 | V |  | 150 |  | IL TRM v9 | 4.3.1 | Water Heater | CI-HWE-STWH-V06-210101 | CI | HWE | STWH | V06-210101
Residential_Market Rate Multifamily_Whole Building_Natural Gas_Hot Water_Multifamily_Water Heater_Natural Gas Instantaneous_0_0_SL_gasbase | Residential_Market Rate Multifamily_Whole Building_Natural Gas_Hot Water_Multifamily_Water Heater_Natural Gas Instantaneous_0_0 | Residential | Market Rate Multifamily | Whole Building | Natural Gas | Hot Water | Multifamily | Water Heater | Natural Gas Instantaneous | 0 | 0 | SL_gasbase |  | 1597.2194 |  | IL TRM v9 | 4.3.1 | Water Heater | CI-HWE-STWH-V06-210101 | CI | HWE | STWH | V06-210101
Residential_Market Rate Multifamily_Whole Building_Natural Gas_Hot Water_Multifamily_Water Heater_Natural Gas Instantaneous_0_0_SL_eff | Residential_Market Rate Multifamily_Whole Building_Natural Gas_Hot Water_Multifamily_Water Heater_Natural Gas Instantaneous_0_0 | Residential | Market Rate Multifamily | Whole Building | Natural Gas | Hot Water | Multifamily | Water Heater | Natural Gas Instantaneous | 0 | 0 | SL_eff |  | 0 |  | IL TRM v9 | 4.3.1 | Water Heater | CI-HWE-STWH-V06-210101 | CI | HWE | STWH | V06-210101
Residential_Market Rate Multifamily_Whole Building_Natural Gas_Hot Water_Multifamily_Water Heater_Natural Gas Instantaneous_0_0_8766 | Residential_Market Rate Multifamily_Whole Building_Natural Gas_Hot Water_Multifamily_Water Heater_Natural Gas Instantaneous_0_0 | Residential | Market Rate Multifamily | Whole Building | Natural Gas | Hot Water | Multifamily | Water Heater | Natural Gas Instantaneous | 0 | 0 | 8766 |  | 8766 |  | IL TRM v9 | 4.3.1 | Water Heater | CI-HWE-STWH-V06-210101 | CI | HWE | STWH | V06-210101
Residential_Market Rate Multifamily_Whole Building_Natural Gas_Hot Water_Multifamily_Water Heater_Natural Gas Instantaneous_0_0_100000 | Residential_Market Rate Multifamily_Whole Building_Natural Gas_Hot Water_Multifamily_Water Heater_Natural Gas Instantaneous_0_0 | Residential | Market Rate Multifamily | Whole Building | Natural Gas | Hot Water | Multifamily | Water Heater | Natural Gas Instantaneous | 0 | 0 | 100000 |  | 100000 |  | IL TRM v9 | 4.3.1 | Water Heater | CI-HWE-STWH-V06-210101 | CI | HWE | STWH | V06-210101
Residential_Market Rate Multifamily_Whole Building_Natural Gas_Hot Water_Multifamily_Water Heater_Natural Gas Instantaneous_0_0_Delta_Therms_Standby | Residential_Market Rate Multifamily_Whole Building_Natural Gas_Hot Water_Multifamily_Water Heater_Natural Gas Instantaneous_0_0 | Residential | Market Rate Multifamily | Whole Building | Natural Gas | Hot Water | Multifamily | Water Heater | Natural Gas Instantaneous | 0 | 0 | Delta_Therms_Standby |  | 140.0122 |  | IL TRM v9 | 4.3.1 | Water Heater | CI-HWE-STWH-V06-210101 | CI | HWE | STWH | V06-210101
Residential_Market Rate Multifamily_Whole Building_Natural Gas_Hot Water_Multifamily_Water Heater_Natural Gas Instantaneous_0_0_Remaining Year kWh | Residential_Market Rate Multifamily_Whole Building_Natural Gas_Hot Water_Multifamily_Water Heater_Natural Gas Instantaneous_0_0 | Residential | Market Rate Multifamily | Whole Building | Natural Gas | Hot Water | Multifamily | Water Heater | Natural Gas Instantaneous | 0 | 0 | Remaining Year kWh |  | 0 |  | IL TRM v9 | 4.3.1 | Water Heater | CI-HWE-STWH-V06-210101 | CI | HWE | STWH | V06-210101
Residential_Market Rate Multifamily_Whole Building_Natural Gas_Hot Water_Multifamily_Water Heater_Natural Gas Instantaneous_0_0_kWh Saved per Unit | Residential_Market Rate Multifamily_Whole Building_Natural Gas_Hot Water_Multifamily_Water Heater_Natural Gas Instantaneous_0_0 | Residential | Market Rate Multifamily | Whole Building | Natural Gas | Hot Water | Multifamily | Water Heater | Natural Gas Instantaneous | 0 | 0 | kWh Saved per Unit |  | 0 |  | IL TRM v9 | 4.3.1 | Water Heater | CI-HWE-STWH-V06-210101 | CI | HWE | STWH | V06-210101
Residential_Market Rate Multifamily_Whole Building_Natural Gas_Hot Water_Multifamily_Water Heater_Natural Gas Instantaneous_0_0_Remaining Year kW | Residential_Market Rate Multifamily_Whole Building_Natural Gas_Hot Water_Multifamily_Water Heater_Natural Gas Instantaneous_0_0 | Residential | Market Rate Multifamily | Whole Building | Natural Gas | Hot Water | Multifamily | Water Heater | Natural Gas Instantaneous | 0 | 0 | Remaining Year kW |  | 0 |  | IL TRM v9 | 4.3.1 | Water Heater | CI-HWE-STWH-V06-210101 | CI | HWE | STWH | V06-210101
Residential_Market Rate Multifamily_Whole Building_Natural Gas_Hot Water_Multifamily_Water Heater_Natural Gas Instantaneous_0_0_Coincident Peak kW Saved per Unit | Residential_Market Rate Multifamily_Whole Building_Natural Gas_Hot Water_Multifamily_Water Heater_Natural Gas Instantaneous_0_0 | Residential | Market Rate Multifamily | Whole Building | Natural Gas | Hot Water | Multifamily | Water Heater | Natural Gas Instantaneous | 0 | 0 | Coincident Peak kW Saved per Unit |  | 0 |  | IL TRM v9 | 4.3.1 | Water Heater | CI-HWE-STWH-V06-210101 | CI | HWE | STWH | V06-210101
Residential_Market Rate Multifamily_Whole Building_Natural Gas_Hot Water_Multifamily_Water Heater_Natural Gas Instantaneous_0_0_Remaining Year Therms | Residential_Market Rate Multifamily_Whole Building_Natural Gas_Hot Water_Multifamily_Water Heater_Natural Gas Instantaneous_0_0 | Residential | Market Rate Multifamily | Whole Building | Natural Gas | Hot Water | Multifamily | Water Heater | Natural Gas Instantaneous | 0 | 0 | Remaining Year Therms |  | 0 |  | IL TRM v9 | 4.3.1 | Water Heater | CI-HWE-STWH-V06-210101 | CI | HWE | STWH | V06-210101
Residential_Market Rate Multifamily_Whole Building_Natural Gas_Hot Water_Multifamily_Water Heater_Natural Gas Instantaneous_0_0_Therms Saved per Unit | Residential_Market Rate Multifamily_Whole Building_Natural Gas_Hot Water_Multifamily_Water Heater_Natural Gas Instantaneous_0_0 | Residential | Market Rate Multifamily | Whole Building | Natural Gas | Hot Water | Multifamily | Water Heater | Natural Gas Instantaneous | 0 | 0 | Therms Saved per Unit |  | 155.4254 |  | IL TRM v9 | 4.3.1 | Water Heater | CI-HWE-STWH-V06-210101 | CI | HWE | STWH | V06-210101
Residential_Market Rate Multifamily_Whole Building_Natural Gas_Hot Water_Multifamily_Water Heater_Natural Gas Instantaneous_0_0_Remaining Life | Residential_Market Rate Multifamily_Whole Building_Natural Gas_Hot Water_Multifamily_Water Heater_Natural Gas Instantaneous_0_0 | Residential | Market Rate Multifamily | Whole Building | Natural Gas | Hot Water | Multifamily | Water Heater | Natural Gas Instantaneous | 0 | 0 | Remaining Life |  | 0 |  | IL TRM v9 | 4.3.1 | Water Heater | CI-HWE-STWH-V06-210101 | CI | HWE | STWH | V06-210101
Residential_Market Rate Multifamily_Whole Building_Natural Gas_Hot Water_Multifamily_Water Heater_Natural Gas Instantaneous_0_0_Lifetime (years) | Residential_Market Rate Multifamily_Whole Building_Natural Gas_Hot Water_Multifamily_Water Heater_Natural Gas Instantaneous_0_0 | Residential | Market Rate Multifamily | Whole Building | Natural Gas | Hot Water | Multifamily | Water Heater | Natural Gas Instantaneous | 0 | 0 | Lifetime (years) |  | 20 | Natural gas tankless | IL TRM v9 | 4.3.1 | Water Heater | CI-HWE-STWH-V06-210101 | CI | HWE | STWH | V06-210101
Residential_Market Rate Multifamily_Whole Building_Natural Gas_Hot Water_Multifamily_Water Heater_Natural Gas Instantaneous_0_0_Incremental Cost | Residential_Market Rate Multifamily_Whole Building_Natural Gas_Hot Water_Multifamily_Water Heater_Natural Gas Instantaneous_0_0 | Residential | Market Rate Multifamily | Whole Building | Natural Gas | Hot Water | Multifamily | Water Heater | Natural Gas Instantaneous | 0 | 0 | Incremental Cost |  | 2526 | Natural gas tankless | IL TRM v9 | 4.3.1 | Water Heater | CI-HWE-STWH-V06-210101 | CI | HWE | STWH | V06-210101
Residential_Market Rate Multifamily_Whole Building_Natural Gas_Hot Water_Multifamily_Water Heater_Natural Gas Instantaneous_0_0_O&M Cost Adjustment | Residential_Market Rate Multifamily_Whole Building_Natural Gas_Hot Water_Multifamily_Water Heater_Natural Gas Instantaneous_0_0 | Residential | Market Rate Multifamily | Whole Building | Natural Gas | Hot Water | Multifamily | Water Heater | Natural Gas Instantaneous | 0 | 0 | O&M Cost Adjustment |  | 100 | Tankless | IL TRM v9 | 4.3.1 | Water Heater | CI-HWE-STWH-V06-210101 | CI | HWE | STWH | V06-210101
Residential_Market Rate Multifamily_Whole Building_Natural Gas_Hot Water_Multifamily_Water Heater_Natural Gas Instantaneous_0_0_Measure Delivery Cost | Residential_Market Rate Multifamily_Whole Building_Natural Gas_Hot Water_Multifamily_Water Heater_Natural Gas Instantaneous_0_0 | Residential | Market Rate Multifamily | Whole Building | Natural Gas | Hot Water | Multifamily | Water Heater | Natural Gas Instantaneous | 0 | 0 | Measure Delivery Cost |  | 0 |  | IL TRM v9 | 4.3.1 | Water Heater | CI-HWE-STWH-V06-210101 | CI | HWE | STWH | V06-210101
Residential_Market Rate Multifamily_Whole Building_Natural Gas_Hot Water_Multifamily_Water Heater_Natural Gas Instantaneous_0_0_ | Residential_Market Rate Multifamily_Whole Building_Natural Gas_Hot Water_Multifamily_Water Heater_Natural Gas Instantaneous_0_0 | Residential | Market Rate Multifamily | Whole Building | Natural Gas | Hot Water | Multifamily | Water Heater | Natural Gas Instantaneous | 0 | 0 | [8 empty] | ERROR
Residential_Market Rate Multifamily_Whole Building_Electric_Hot Water_Multifamily_Water Heater_Electric Instantaneous_0_0_T_out | Residential_Market Rate Multifamily_Whole Building_Electric_Hot Water_Multifamily_Water Heater_Electric Instantaneous_0_0 | Residential | Market Rate Multifamily | Whole Building | Electric | Hot Water | Multifamily | Water Heater | Electric Instantaneous | 0 | 0 | T_out |  | 125 |  | IL TRM v9 | 4.3.1 | Water Heater | CI-HWE-STWH-V06-210101 | CI | HWE | STWH | V06-210101
Residential_Market Rate Multifamily_Whole Building_Electric_Hot Water_Multifamily_Water Heater_Electric Instantaneous_0_0_T_air | Residential_Market Rate Multifamily_Whole Building_Electric_Hot Water_Multifamily_Water Heater_Electric Instantaneous_0_0 | Residential | Market Rate Multifamily | Whole Building | Electric | Hot Water | Multifamily | Water Heater | Electric Instantaneous | 0 | 0 | T_air |  | 70 |  | IL TRM v9 | 4.3.1 | Water Heater | CI-HWE-STWH-V06-210101 | CI | HWE | STWH | V06-210101
Residential_Market Rate Multifamily_Whole Building_Electric_Hot Water_Multifamily_Water Heater_Electric Instantaneous_0_0_V | Residential_Market Rate Multifamily_Whole Building_Electric_Hot Water_Multifamily_Water Heater_Electric Instantaneous_0_0 | Residential | Market Rate Multifamily | Whole Building | Electric | Hot Water | Multifamily | Water Heater | Electric Instantaneous | 0 | 0 | V |  | 2 |  | IL TRM v9 | 4.3.1 | Water Heater | CI-HWE-STWH-V06-210101 | CI | HWE | STWH | V06-210101
Residential_Market Rate Multifamily_Whole Building_Electric_Hot Water_Multifamily_Water Heater_Electric Instantaneous_0_0_yWater | Residential_Market Rate Multifamily_Whole Building_Electric_Hot Water_Multifamily_Water Heater_Electric Instantaneous_0_0 | Residential | Market Rate Multifamily | Whole Building | Electric | Hot Water | Multifamily | Water Heater | Electric Instantaneous | 0 | 0 | yWater |  | 8.33 |  | IL TRM v9 | 4.3.1 | Water Heater | CI-HWE-STWH-V06-210101 | CI | HWE | STWH | V06-210101
Residential_Market Rate Multifamily_Whole Building_Electric_Hot Water_Multifamily_Water Heater_Electric Instantaneous_0_0_1 | Residential_Market Rate Multifamily_Whole Building_Electric_Hot Water_Multifamily_Water Heater_Electric Instantaneous_0_0 | Residential | Market Rate Multifamily | Whole Building | Electric | Hot Water | Multifamily | Water Heater | Electric Instantaneous | 0 | 0 | 1 |  | 1 |  | IL TRM v9 | 4.3.1 | Water Heater | CI-HWE-STWH-V06-210101 | CI | HWE | STWH | V06-210101
Residential_Market Rate Multifamily_Whole Building_Electric_Hot Water_Multifamily_Water Heater_Electric Instantaneous_0_0_SL_elecbase | Residential_Market Rate Multifamily_Whole Building_Electric_Hot Water_Multifamily_Water Heater_Electric Instantaneous_0_0 | Residential | Market Rate Multifamily | Whole Building | Electric | Hot Water | Multifamily | Water Heater | Electric Instantaneous | 0 | 0 | SL_elecbase |  | 0.57 | 100 gal | IL TRM v9 | 4.3.1 | Water Heater | CI-HWE-STWH-V06-210101 | CI | HWE | STWH | V06-210101
Residential_Market Rate Multifamily_Whole Building_Electric_Hot Water_Multifamily_Water Heater_Electric Instantaneous_0_0_SL_eff | Residential_Market Rate Multifamily_Whole Building_Electric_Hot Water_Multifamily_Water Heater_Electric Instantaneous_0_0 | Residential | Market Rate Multifamily | Whole Building | Electric | Hot Water | Multifamily | Water Heater | Electric Instantaneous | 0 | 0 | SL_eff |  | 0 |  | IL TRM v9 | 4.3.1 | Water Heater | CI-HWE-STWH-V06-210101 | CI | HWE | STWH | V06-210101
Residential_Market Rate Multifamily_Whole Building_Electric_Hot Water_Multifamily_Water Heater_Electric Instantaneous_0_0_8766 | Residential_Market Rate Multifamily_Whole Building_Electric_Hot Water_Multifamily_Water Heater_Electric Instantaneous_0_0 | Residential | Market Rate Multifamily | Whole Building | Electric | Hot Water | Multifamily | Water Heater | Electric Instantaneous | 0 | 0 | 8766 |  | 8766 |  | IL TRM v9 | 4.3.1 | Water Heater | CI-HWE-STWH-V06-210101 | CI | HWE | STWH | V06-210101
Residential_Market Rate Multifamily_Whole Building_Electric_Hot Water_Multifamily_Water Heater_Electric Instantaneous_0_0_3412 | Residential_Market Rate Multifamily_Whole Building_Electric_Hot Water_Multifamily_Water Heater_Electric Instantaneous_0_0 | Residential | Market Rate Multifamily | Whole Building | Electric | Hot Water | Multifamily | Water Heater | Electric Instantaneous | 0 | 0 | 3412 |  | 3412 |  | IL TRM v9 | 4.3.1 | Water Heater | CI-HWE-STWH-V06-210101 | CI | HWE | STWH | V06-210101
Residential_Market Rate Multifamily_Whole Building_Electric_Hot Water_Multifamily_Water Heater_Electric Instantaneous_0_0_Delta_kWh | Residential_Market Rate Multifamily_Whole Building_Electric_Hot Water_Multifamily_Water Heater_Electric Instantaneous_0_0 | Residential | Market Rate Multifamily | Whole Building | Electric | Hot Water | Multifamily | Water Heater | Electric Instantaneous | 0 | 0 | Delta_kWh |  | 1341.8531 |  | IL TRM v9 | 4.3.1 | Water Heater | CI-HWE-STWH-V06-210101 | CI | HWE | STWH | V06-210101
Residential_Market Rate Multifamily_Whole Building_Electric_Hot Water_Multifamily_Water Heater_Electric Instantaneous_0_0_Hours | Residential_Market Rate Multifamily_Whole Building_Electric_Hot Water_Multifamily_Water Heater_Electric Instantaneous_0_0 | Residential | Market Rate Multifamily | Whole Building | Electric | Hot Water | Multifamily | Water Heater | Electric Instantaneous | 0 | 0 | Hours |  | 6461 |  | IL TRM v9 | 4.3.1 | Water Heater | CI-HWE-STWH-V06-210101 | CI | HWE | STWH | V06-210101
Residential_Market Rate Multifamily_Whole Building_Electric_Hot Water_Multifamily_Water Heater_Electric Instantaneous_0_0_CF | Residential_Market Rate Multifamily_Whole Building_Electric_Hot Water_Multifamily_Water Heater_Electric Instantaneous_0_0 | Residential | Market Rate Multifamily | Whole Building | Electric | Hot Water | Multifamily | Water Heater | Electric Instantaneous | 0 | 0 | CF |  | 0.925 |  | IL TRM v9 | 4.3.1 | Water Heater | CI-HWE-STWH-V06-210101 | CI | HWE | STWH | V06-210101
Residential_Market Rate Multifamily_Whole Building_Electric_Hot Water_Multifamily_Water Heater_Electric Instantaneous_0_0_Remaining Year kWh | Residential_Market Rate Multifamily_Whole Building_Electric_Hot Water_Multifamily_Water Heater_Electric Instantaneous_0_0 | Residential | Market Rate Multifamily | Whole Building | Electric | Hot Water | Multifamily | Water Heater | Electric Instantaneous | 0 | 0 | Remaining Year kWh |  | 0 |  | IL TRM v9 | 4.3.1 | Water Heater | CI-HWE-STWH-V06-210101 | CI | HWE | STWH | V06-210101
Residential_Market Rate Multifamily_Whole Building_Electric_Hot Water_Multifamily_Water Heater_Electric Instantaneous_0_0_kWh Saved per Unit | Residential_Market Rate Multifamily_Whole Building_Electric_Hot Water_Multifamily_Water Heater_Electric Instantaneous_0_0 | Residential | Market Rate Multifamily | Whole Building | Electric | Hot Water | Multifamily | Water Heater | Electric Instantaneous | 0 | 0 | kWh Saved per Unit |  | 1341.8531 |  | IL TRM v9 | 4.3.1 | Water Heater | CI-HWE-STWH-V06-210101 | CI | HWE | STWH | V06-210101
Residential_Market Rate Multifamily_Whole Building_Electric_Hot Water_Multifamily_Water Heater_Electric Instantaneous_0_0_Remaining Year kW | Residential_Market Rate Multifamily_Whole Building_Electric_Hot Water_Multifamily_Water Heater_Electric Instantaneous_0_0 | Residential | Market Rate Multifamily | Whole Building | Electric | Hot Water | Multifamily | Water Heater | Electric Instantaneous | 0 | 0 | Remaining Year kW |  | 0 |  | IL TRM v9 | 4.3.1 | Water Heater | CI-HWE-STWH-V06-210101 | CI | HWE | STWH | V06-210101
Residential_Market Rate Multifamily_Whole Building_Electric_Hot Water_Multifamily_Water Heater_Electric Instantaneous_0_0_Coincident Peak kW Saved per Unit | Residential_Market Rate Multifamily_Whole Building_Electric_Hot Water_Multifamily_Water Heater_Electric Instantaneous_0_0 | Residential | Market Rate Multifamily | Whole Building | Electric | Hot Water | Multifamily | Water Heater | Electric Instantaneous | 0 | 0 | Coincident Peak kW Saved per Unit |  | 0.19211 |  | IL TRM v9 | 4.3.1 | Water Heater | CI-HWE-STWH-V06-210101 | CI | HWE | STWH | V06-210101
Residential_Market Rate Multifamily_Whole Building_Electric_Hot Water_Multifamily_Water Heater_Electric Instantaneous_0_0_Remaining Year Therms | Residential_Market Rate Multifamily_Whole Building_Electric_Hot Water_Multifamily_Water Heater_Electric Instantaneous_0_0 | Residential | Market Rate Multifamily | Whole Building | Electric | Hot Water | Multifamily | Water Heater | Electric Instantaneous | 0 | 0 | Remaining Year Therms |  | 0 |  | IL TRM v9 | 4.3.1 | Water Heater | CI-HWE-STWH-V06-210101 | CI | HWE | STWH | V06-210101
Residential_Market Rate Multifamily_Whole Building_Electric_Hot Water_Multifamily_Water Heater_Electric Instantaneous_0_0_Therms Saved per Unit | Residential_Market Rate Multifamily_Whole Building_Electric_Hot Water_Multifamily_Water Heater_Electric Instantaneous_0_0 | Residential | Market Rate Multifamily | Whole Building | Electric | Hot Water | Multifamily | Water Heater | Electric Instantaneous | 0 | 0 | Therms Saved per Unit |  | 0 |  | IL TRM v9 | 4.3.1 | Water Heater | CI-HWE-STWH-V06-210101 | CI | HWE | STWH | V06-210101
Residential_Market Rate Multifamily_Whole Building_Electric_Hot Water_Multifamily_Water Heater_Electric Instantaneous_0_0_Remaining Life | Residential_Market Rate Multifamily_Whole Building_Electric_Hot Water_Multifamily_Water Heater_Electric Instantaneous_0_0 | Residential | Market Rate Multifamily | Whole Building | Electric | Hot Water | Multifamily | Water Heater | Electric Instantaneous | 0 | 0 | Remaining Life |  | 0 |  | IL TRM v9 | 4.3.1 | Water Heater | CI-HWE-STWH-V06-210101 | CI | HWE | STWH | V06-210101
Residential_Market Rate Multifamily_Whole Building_Electric_Hot Water_Multifamily_Water Heater_Electric Instantaneous_0_0_Lifetime (years) | Residential_Market Rate Multifamily_Whole Building_Electric_Hot Water_Multifamily_Water Heater_Electric Instantaneous_0_0 | Residential | Market Rate Multifamily | Whole Building | Electric | Hot Water | Multifamily | Water Heater | Electric Instantaneous | 0 | 0 | Lifetime (years) |  | 5 | Electric tankless | IL TRM v9 | 4.3.1 | Water Heater | CI-HWE-STWH-V06-210101 | CI | HWE | STWH | V06-210101
Residential_Market Rate Multifamily_Whole Building_Electric_Hot Water_Multifamily_Water Heater_Electric Instantaneous_0_0_Incremental Cost | Residential_Market Rate Multifamily_Whole Building_Electric_Hot Water_Multifamily_Water Heater_Electric Instantaneous_0_0 | Residential | Market Rate Multifamily | Whole Building | Electric | Hot Water | Multifamily | Water Heater | Electric Instantaneous | 0 | 0 | Incremental Cost |  | 1050 | Electric tankless, 10 gpm | IL TRM v9 | 4.3.1 | Water Heater | CI-HWE-STWH-V06-210101 | CI | HWE | STWH | V06-210101
Residential_Market Rate Multifamily_Whole Building_Electric_Hot Water_Multifamily_Water Heater_Electric Instantaneous_0_0_O&M Cost Adjustment | Residential_Market Rate Multifamily_Whole Building_Electric_Hot Water_Multifamily_Water Heater_Electric Instantaneous_0_0 | Residential | Market Rate Multifamily | Whole Building | Electric | Hot Water | Multifamily | Water Heater | Electric Instantaneous | 0 | 0 | O&M Cost Adjustment |  | 100 | Tankless | IL TRM v9 | 4.3.1 | Water Heater | CI-HWE-STWH-V06-210101 | CI | HWE | STWH | V06-210101
Residential_Market Rate Multifamily_Whole Building_Electric_Hot Water_Multifamily_Water Heater_Electric Instantaneous_0_0_Measure Delivery Cost | Residential_Market Rate Multifamily_Whole Building_Electric_Hot Water_Multifamily_Water Heater_Electric Instantaneous_0_0 | Residential | Market Rate Multifamily | Whole Building | Electric | Hot Water | Multifamily | Water Heater | Electric Instantaneous | 0 | 0 | Measure Delivery Cost |  | 0 |  | IL TRM v9 | 4.3.1 | Water Heater | CI-HWE-STWH-V06-210101 | CI | HWE | STWH | V06-210101
Residential_Market Rate Multifamily_Whole Building_Electric_Hot Water_Multifamily_Water Heater_Electric Instantaneous_0_0_ | Residential_Market Rate Multifamily_Whole Building_Electric_Hot Water_Multifamily_Water Heater_Electric Instantaneous_0_0 | Residential | Market Rate Multifamily | Whole Building | Electric | Hot Water | Multifamily | Water Heater | Electric Instantaneous | 0 | 0 | [8 empty] | ERROR
Residential_Market Rate Multifamily_Whole Building_Electric_HVAC_Multifamily_Advanced Rooftop Controls (ARC)_0_0_0_CapacityCool | Residential_Market Rate Multifamily_Whole Building_Electric_HVAC_Multifamily_Advanced Rooftop Controls (ARC)_0_0_0 | Residential | Market Rate Multifamily | Whole Building | Electric | HVAC | Multifamily | Advanced Rooftop Controls (ARC) | 0 | 0 | 0 | CapacityCool |  | 5 |  | IL TRM v9 | 4.4.41 | Advanced Rooftop Controls (ARC) | CI-HVC-ARTC-V02-200101 | CI | HVC | ARTC | V02-200101
Residential_Market Rate Multifamily_Whole Building_Electric_HVAC_Multifamily_Advanced Rooftop Controls (ARC)_0_0_0_Normalized_Electric_Cooling_Energy_Savings | Residential_Market Rate Multifamily_Whole Building_Electric_HVAC_Multifamily_Advanced Rooftop Controls (ARC)_0_0_0 | Residential | Market Rate Multifamily | Whole Building | Electric | HVAC | Multifamily | Advanced Rooftop Controls (ARC) | 0 | 0 | 0 | Normalized_Electric_Cooling_Energy_Savings |  | 1062.2 | DCV and VFD w/2-speed fan control, Office Low Rise, Springfield | IL TRM v9 | 4.4.41 | Advanced Rooftop Controls (ARC) | CI-HVC-ARTC-V02-200101 | CI | HVC | ARTC | V02-200101
Residential_Market Rate Multifamily_Whole Building_Electric_HVAC_Multifamily_Advanced Rooftop Controls (ARC)_0_0_0_CapacityHeat | Residential_Market Rate Multifamily_Whole Building_Electric_HVAC_Multifamily_Advanced Rooftop Controls (ARC)_0_0_0 | Residential | Market Rate Multifamily | Whole Building | Electric | HVAC | Multifamily | Advanced Rooftop Controls (ARC) | 0 | 0 | 0 | CapacityHeat |  | 5 |  | IL TRM v9 | 4.4.41 | Advanced Rooftop Controls (ARC) | CI-HVC-ARTC-V02-200101 | CI | HVC | ARTC | V02-200101
Residential_Market Rate Multifamily_Whole Building_Electric_HVAC_Multifamily_Advanced Rooftop Controls (ARC)_0_0_0_Normalized_Electric_Heating_Energy_Savings | Residential_Market Rate Multifamily_Whole Building_Electric_HVAC_Multifamily_Advanced Rooftop Controls (ARC)_0_0_0 | Residential | Market Rate Multifamily | Whole Building | Electric | HVAC | Multifamily | Advanced Rooftop Controls (ARC) | 0 | 0 | 0 | Normalized_Electric_Heating_Energy_Savings |  | 95.4 | DCV and VFD w/2-speed fan control, Office Low Rise, Springfield | IL TRM v9 | 4.4.41 | Advanced Rooftop Controls (ARC) | CI-HVC-ARTC-V02-200101 | CI | HVC | ARTC | V02-200101
Residential_Market Rate Multifamily_Whole Building_Electric_HVAC_Multifamily_Advanced Rooftop Controls (ARC)_0_0_0_tons | Residential_Market Rate Multifamily_Whole Building_Electric_HVAC_Multifamily_Advanced Rooftop Controls (ARC)_0_0_0 | Residential | Market Rate Multifamily | Whole Building | Electric | HVAC | Multifamily | Advanced Rooftop Controls (ARC) | 0 | 0 | 0 | tons |  | 10 |  | IL TRM v9 | 4.4.41 | Advanced Rooftop Controls (ARC) | CI-HVC-ARTC-V02-200101 | CI | HVC | ARTC | V02-200101
Residential_Market Rate Multifamily_Whole Building_Electric_HVAC_Multifamily_Advanced Rooftop Controls (ARC)_0_0_0_Normalized_Electric_Cooling_Peak_Demand_Savings | Residential_Market Rate Multifamily_Whole Building_Electric_HVAC_Multifamily_Advanced Rooftop Controls (ARC)_0_0_0 | Residential | Market Rate Multifamily | Whole Building | Electric | HVAC | Multifamily | Advanced Rooftop Controls (ARC) | 0 | 0 | 0 | Normalized_Electric_Cooling_Peak_Demand_Savings |  | 0.366 | DCV and VFD w/2-speed fan control, Office Low Rise, Springfield | IL TRM v9 | 4.4.41 | Advanced Rooftop Controls (ARC) | CI-HVC-ARTC-V02-200101 | CI | HVC | ARTC | V02-200101
Residential_Market Rate Multifamily_Whole Building_Electric_HVAC_Multifamily_Advanced Rooftop Controls (ARC)_0_0_0_CFssp | Residential_Market Rate Multifamily_Whole Building_Electric_HVAC_Multifamily_Advanced Rooftop Controls (ARC)_0_0_0 | Residential | Market Rate Multifamily | Whole Building | Electric | HVAC | Multifamily | Advanced Rooftop Controls (ARC) | 0 | 0 | 0 | CFssp |  | 0.913 |  | IL TRM v9 | 4.4.41 | Advanced Rooftop Controls (ARC) | CI-HVC-ARTC-V02-200101 | CI | HVC | ARTC | V02-200101
Residential_Market Rate Multifamily_Whole Building_Electric_HVAC_Multifamily_Advanced Rooftop Controls (ARC)_0_0_0_kBtuh_output | Residential_Market Rate Multifamily_Whole Building_Electric_HVAC_Multifamily_Advanced Rooftop Controls (ARC)_0_0_0 | Residential | Market Rate Multifamily | Whole Building | Electric | HVAC | Multifamily | Advanced Rooftop Controls (ARC) | 0 | 0 | 0 | kBtuh_output |  | 120 |  | IL TRM v9 | 4.4.41 | Advanced Rooftop Controls (ARC) | CI-HVC-ARTC-V02-200101 | CI | HVC | ARTC | V02-200101
Residential_Market Rate Multifamily_Whole Building_Electric_HVAC_Multifamily_Advanced Rooftop Controls (ARC)_0_0_0_Normalized_Gas_Energy_Savings | Residential_Market Rate Multifamily_Whole Building_Electric_HVAC_Multifamily_Advanced Rooftop Controls (ARC)_0_0_0 | Residential | Market Rate Multifamily | Whole Building | Electric | HVAC | Multifamily | Advanced Rooftop Controls (ARC) | 0 | 0 | 0 | Normalized_Gas_Energy_Savings |  | 0.8 | DCV and VFD w/2-speed fan control, Office Low Rise, Springfield | IL TRM v9 | 4.4.41 | Advanced Rooftop Controls (ARC) | CI-HVC-ARTC-V02-200101 | CI | HVC | ARTC | V02-200101
Residential_Market Rate Multifamily_Whole Building_Electric_HVAC_Multifamily_Advanced Rooftop Controls (ARC)_0_0_0_Remaining Year kWh | Residential_Market Rate Multifamily_Whole Building_Electric_HVAC_Multifamily_Advanced Rooftop Controls (ARC)_0_0_0 | Residential | Market Rate Multifamily | Whole Building | Electric | HVAC | Multifamily | Advanced Rooftop Controls (ARC) | 0 | 0 | 0 | Remaining Year kWh |  | 0 |  | IL TRM v9 | 4.4.41 | Advanced Rooftop Controls (ARC) | CI-HVC-ARTC-V02-200101 | CI | HVC | ARTC | V02-200101
Residential_Market Rate Multifamily_Whole Building_Electric_HVAC_Multifamily_Advanced Rooftop Controls (ARC)_0_0_0_kWh Saved per Unit | Residential_Market Rate Multifamily_Whole Building_Electric_HVAC_Multifamily_Advanced Rooftop Controls (ARC)_0_0_0 | Residential | Market Rate Multifamily | Whole Building | Electric | HVAC | Multifamily | Advanced Rooftop Controls (ARC) | 0 | 0 | 0 | kWh Saved per Unit |  | 5788 |  | IL TRM v9 | 4.4.41 | Advanced Rooftop Controls (ARC) | CI-HVC-ARTC-V02-200101 | CI | HVC | ARTC | V02-200101
Residential_Market Rate Multifamily_Whole Building_Electric_HVAC_Multifamily_Advanced Rooftop Controls (ARC)_0_0_0_Remaining Year kW | Residential_Market Rate Multifamily_Whole Building_Electric_HVAC_Multifamily_Advanced Rooftop Controls (ARC)_0_0_0 | Residential | Market Rate Multifamily | Whole Building | Electric | HVAC | Multifamily | Advanced Rooftop Controls (ARC) | 0 | 0 | 0 | Remaining Year kW |  | 0 |  | IL TRM v9 | 4.4.41 | Advanced Rooftop Controls (ARC) | CI-HVC-ARTC-V02-200101 | CI | HVC | ARTC | V02-200101
Residential_Market Rate Multifamily_Whole Building_Electric_HVAC_Multifamily_Advanced Rooftop Controls (ARC)_0_0_0_Coincident Peak kW Saved per Unit | Residential_Market Rate Multifamily_Whole Building_Electric_HVAC_Multifamily_Advanced Rooftop Controls (ARC)_0_0_0 | Residential | Market Rate Multifamily | Whole Building | Electric | HVAC | Multifamily | Advanced Rooftop Controls (ARC) | 0 | 0 | 0 | Coincident Peak kW Saved per Unit |  | 3.3416 |  | IL TRM v9 | 4.4.41 | Advanced Rooftop Controls (ARC) | CI-HVC-ARTC-V02-200101 | CI | HVC | ARTC | V02-200101
Residential_Market Rate Multifamily_Whole Building_Electric_HVAC_Multifamily_Advanced Rooftop Controls (ARC)_0_0_0_Remaining Year Therms | Residential_Market Rate Multifamily_Whole Building_Electric_HVAC_Multifamily_Advanced Rooftop Controls (ARC)_0_0_0 | Residential | Market Rate Multifamily | Whole Building | Electric | HVAC | Multifamily | Advanced Rooftop Controls (ARC) | 0 | 0 | 0 | Remaining Year Therms |  | 0 |  | IL TRM v9 | 4.4.41 | Advanced Rooftop Controls (ARC) | CI-HVC-ARTC-V02-200101 | CI | HVC | ARTC | V02-200101
Residential_Market Rate Multifamily_Whole Building_Electric_HVAC_Multifamily_Advanced Rooftop Controls (ARC)_0_0_0_Therms Saved per Unit | Residential_Market Rate Multifamily_Whole Building_Electric_HVAC_Multifamily_Advanced Rooftop Controls (ARC)_0_0_0 | Residential | Market Rate Multifamily | Whole Building | Electric | HVAC | Multifamily | Advanced Rooftop Controls (ARC) | 0 | 0 | 0 | Therms Saved per Unit |  | 96 |  | IL TRM v9 | 4.4.41 | Advanced Rooftop Controls (ARC) | CI-HVC-ARTC-V02-200101 | CI | HVC | ARTC | V02-200101
Residential_Market Rate Multifamily_Whole Building_Electric_HVAC_Multifamily_Advanced Rooftop Controls (ARC)_0_0_0_Remaining Life | Residential_Market Rate Multifamily_Whole Building_Electric_HVAC_Multifamily_Advanced Rooftop Controls (ARC)_0_0_0 | Residential | Market Rate Multifamily | Whole Building | Electric | HVAC | Multifamily | Advanced Rooftop Controls (ARC) | 0 | 0 | 0 | Remaining Life |  | 0 |  | IL TRM v9 | 4.4.41 | Advanced Rooftop Controls (ARC) | CI-HVC-ARTC-V02-200101 | CI | HVC | ARTC | V02-200101
Residential_Market Rate Multifamily_Whole Building_Electric_HVAC_Multifamily_Advanced Rooftop Controls (ARC)_0_0_0_Lifetime (years) | Residential_Market Rate Multifamily_Whole Building_Electric_HVAC_Multifamily_Advanced Rooftop Controls (ARC)_0_0_0 | Residential | Market Rate Multifamily | Whole Building | Electric | HVAC | Multifamily | Advanced Rooftop Controls (ARC) | 0 | 0 | 0 | Lifetime (years) |  | 10 |  | IL TRM v9 | 4.4.41 | Advanced Rooftop Controls (ARC) | CI-HVC-ARTC-V02-200101 | CI | HVC | ARTC | V02-200101
Residential_Market Rate Multifamily_Whole Building_Electric_HVAC_Multifamily_Advanced Rooftop Controls (ARC)_0_0_0_Incremental Cost | Residential_Market Rate Multifamily_Whole Building_Electric_HVAC_Multifamily_Advanced Rooftop Controls (ARC)_0_0_0 | Residential | Market Rate Multifamily | Whole Building | Electric | HVAC | Multifamily | Advanced Rooftop Controls (ARC) | 0 | 0 | 0 | Incremental Cost |  | 3412.06 |  | IL TRM v9 | 4.4.41 | Advanced Rooftop Controls (ARC) | CI-HVC-ARTC-V02-200101 | CI | HVC | ARTC | V02-200101
Residential_Market Rate Multifamily_Whole Building_Electric_HVAC_Multifamily_Advanced Rooftop Controls (ARC)_0_0_0_O&M Cost Adjustment | Residential_Market Rate Multifamily_Whole Building_Electric_HVAC_Multifamily_Advanced Rooftop Controls (ARC)_0_0_0 | Residential | Market Rate Multifamily | Whole Building | Electric | HVAC | Multifamily | Advanced Rooftop Controls (ARC) | 0 | 0 | 0 | O&M Cost Adjustment |  | 0 |  | IL TRM v9 | 4.4.41 | Advanced Rooftop Controls (ARC) | CI-HVC-ARTC-V02-200101 | CI | HVC | ARTC | V02-200101
Residential_Market Rate Multifamily_Whole Building_Electric_HVAC_Multifamily_Advanced Rooftop Controls (ARC)_0_0_0_Measure Delivery Cost | Residential_Market Rate Multifamily_Whole Building_Electric_HVAC_Multifamily_Advanced Rooftop Controls (ARC)_0_0_0 | Residential | Market Rate Multifamily | Whole Building | Electric | HVAC | Multifamily | Advanced Rooftop Controls (ARC) | 0 | 0 | 0 | Measure Delivery Cost |  | 0 |  | IL TRM v9 | 4.4.41 | Advanced Rooftop Controls (ARC) | CI-HVC-ARTC-V02-200101 | CI | HVC | ARTC | V02-200101
Residential_Market Rate Multifamily_Whole Building_Electric_HVAC_Multifamily_Advanced Rooftop Controls (ARC)_0_0_0_ | Residential_Market Rate Multifamily_Whole Building_Electric_HVAC_Multifamily_Advanced Rooftop Controls (ARC)_0_0_0 | Residential | Market Rate Multifamily | Whole Building | Electric | HVAC | Multifamily | Advanced Rooftop Controls (ARC) | 0 | 0 | 0 | [8 empty] | ERROR
Residential_Market Rate Multifamily_Whole Building_Electric_HVAC_Multifamily_Air Conditioner Tune-Up_0_0_0_kBtu/hr | Residential_Market Rate Multifamily_Whole Building_Electric_HVAC_Multifamily_Air Conditioner Tune-Up_0_0_0 | Residential | Market Rate Multifamily | Whole Building | Electric | HVAC | Multifamily | Air Conditioner Tune-Up | 0 | 0 | 0 | kBtu/hr |  | 60 | TRM example | IL TRM v9 | 4.4.1 | Air Conditioner Tune-up | CI-HVC-ACTU-V06-210101 | CI | HVC | ACTU | V06-210101
Residential_Market Rate Multifamily_Whole Building_Electric_HVAC_Multifamily_Air Conditioner Tune-Up_0_0_0_EERbefore | Residential_Market Rate Multifamily_Whole Building_Electric_HVAC_Multifamily_Air Conditioner Tune-Up_0_0_0 | Residential | Market Rate Multifamily | Whole Building | Electric | HVAC | Multifamily | Air Conditioner Tune-Up | 0 | 0 | 0 | EERbefore |  | 12 | TRM example | IL TRM v9 | 4.4.1 | Air Conditioner Tune-up | CI-HVC-ACTU-V06-210101 | CI | HVC | ACTU | V06-210101
Residential_Market Rate Multifamily_Whole Building_Electric_HVAC_Multifamily_Air Conditioner Tune-Up_0_0_0_EFLH | Residential_Market Rate Multifamily_Whole Building_Electric_HVAC_Multifamily_Air Conditioner Tune-Up_0_0_0 | Residential | Market Rate Multifamily | Whole Building | Electric | HVAC | Multifamily | Air Conditioner Tune-Up | 0 | 0 | 0 | EFLH |  | 1230 | Zone 3, Unknown Building Type | IL TRM v9 | 4.4.1 | Air Conditioner Tune-up | CI-HVC-ACTU-V06-210101 | CI | HVC | ACTU | V06-210101
Residential_Market Rate Multifamily_Whole Building_Electric_HVAC_Multifamily_Air Conditioner Tune-Up_0_0_0_%Savings | Residential_Market Rate Multifamily_Whole Building_Electric_HVAC_Multifamily_Air Conditioner Tune-Up_0_0_0 | Residential | Market Rate Multifamily | Whole Building | Electric | HVAC | Multifamily | Air Conditioner Tune-Up | 0 | 0 | 0 | %Savings |  | 0.07 | Combined (Refrig. Charge Off. <=20%) | IL TRM v9 | 4.4.1 | Air Conditioner Tune-up | CI-HVC-ACTU-V06-210101 | CI | HVC | ACTU | V06-210101
Residential_Market Rate Multifamily_Whole Building_Electric_HVAC_Multifamily_Air Conditioner Tune-Up_0_0_0_CF | Residential_Market Rate Multifamily_Whole Building_Electric_HVAC_Multifamily_Air Conditioner Tune-Up_0_0_0 | Residential | Market Rate Multifamily | Whole Building | Electric | HVAC | Multifamily | Air Conditioner Tune-Up | 0 | 0 | 0 | CF |  | 0.913 | Summer System Peak Coincidence Factor for Commercial cooling (during system peak hour) | IL TRM v9 | 4.4.1 | Air Conditioner Tune-up | CI-HVC-ACTU-V06-210101 | CI | HVC | ACTU | V06-210101
Residential_Market Rate Multifamily_Whole Building_Electric_HVAC_Multifamily_Air Conditioner Tune-Up_0_0_0_Remaining Year kWh | Residential_Market Rate Multifamily_Whole Building_Electric_HVAC_Multifamily_Air Conditioner Tune-Up_0_0_0 | Residential | Market Rate Multifamily | Whole Building | Electric | HVAC | Multifamily | Air Conditioner Tune-Up | 0 | 0 | 0 | Remaining Year kWh |  | 0 |  | IL TRM v9 | 4.4.1 | Air Conditioner Tune-up | CI-HVC-ACTU-V06-210101 | CI | HVC | ACTU | V06-210101
Residential_Market Rate Multifamily_Whole Building_Electric_HVAC_Multifamily_Air Conditioner Tune-Up_0_0_0_kWh Saved per Unit | Residential_Market Rate Multifamily_Whole Building_Electric_HVAC_Multifamily_Air Conditioner Tune-Up_0_0_0 | Residential | Market Rate Multifamily | Whole Building | Electric | HVAC | Multifamily | Air Conditioner Tune-Up | 0 | 0 | 0 | kWh Saved per Unit |  | 430.5 |  | IL TRM v9 | 4.4.1 | Air Conditioner Tune-up | CI-HVC-ACTU-V06-210101 | CI | HVC | ACTU | V06-210101
Residential_Market Rate Multifamily_Whole Building_Electric_HVAC_Multifamily_Air Conditioner Tune-Up_0_0_0_Remaining Year kW | Residential_Market Rate Multifamily_Whole Building_Electric_HVAC_Multifamily_Air Conditioner Tune-Up_0_0_0 | Residential | Market Rate Multifamily | Whole Building | Electric | HVAC | Multifamily | Air Conditioner Tune-Up | 0 | 0 | 0 | Remaining Year kW |  | 0 |  | IL TRM v9 | 4.4.1 | Air Conditioner Tune-up | CI-HVC-ACTU-V06-210101 | CI | HVC | ACTU | V06-210101
Residential_Market Rate Multifamily_Whole Building_Electric_HVAC_Multifamily_Air Conditioner Tune-Up_0_0_0_Coincident Peak kW Saved per Unit | Residential_Market Rate Multifamily_Whole Building_Electric_HVAC_Multifamily_Air Conditioner Tune-Up_0_0_0 | Residential | Market Rate Multifamily | Whole Building | Electric | HVAC | Multifamily | Air Conditioner Tune-Up | 0 | 0 | 0 | Coincident Peak kW Saved per Unit |  | 0.31955 |  | IL TRM v9 | 4.4.1 | Air Conditioner Tune-up | CI-HVC-ACTU-V06-210101 | CI | HVC | ACTU | V06-210101
Residential_Market Rate Multifamily_Whole Building_Electric_HVAC_Multifamily_Air Conditioner Tune-Up_0_0_0_Remaining Year Therms | Residential_Market Rate Multifamily_Whole Building_Electric_HVAC_Multifamily_Air Conditioner Tune-Up_0_0_0 | Residential | Market Rate Multifamily | Whole Building | Electric | HVAC | Multifamily | Air Conditioner Tune-Up | 0 | 0 | 0 | Remaining Year Therms |  | 0 |  | IL TRM v9 | 4.4.1 | Air Conditioner Tune-up | CI-HVC-ACTU-V06-210101 | CI | HVC | ACTU | V06-210101
Residential_Market Rate Multifamily_Whole Building_Electric_HVAC_Multifamily_Air Conditioner Tune-Up_0_0_0_Therms Saved per Unit | Residential_Market Rate Multifamily_Whole Building_Electric_HVAC_Multifamily_Air Conditioner Tune-Up_0_0_0 | Residential | Market Rate Multifamily | Whole Building | Electric | HVAC | Multifamily | Air Conditioner Tune-Up | 0 | 0 | 0 | Therms Saved per Unit |  | 0 |  | IL TRM v9 | 4.4.1 | Air Conditioner Tune-up | CI-HVC-ACTU-V06-210101 | CI | HVC | ACTU | V06-210101
Residential_Market Rate Multifamily_Whole Building_Electric_HVAC_Multifamily_Air Conditioner Tune-Up_0_0_0_Remaining Life | Residential_Market Rate Multifamily_Whole Building_Electric_HVAC_Multifamily_Air Conditioner Tune-Up_0_0_0 | Residential | Market Rate Multifamily | Whole Building | Electric | HVAC | Multifamily | Air Conditioner Tune-Up | 0 | 0 | 0 | Remaining Life |  | 0 |  | IL TRM v9 | 4.4.1 | Air Conditioner Tune-up | CI-HVC-ACTU-V06-210101 | CI | HVC | ACTU | V06-210101
Residential_Market Rate Multifamily_Whole Building_Electric_HVAC_Multifamily_Air Conditioner Tune-Up_0_0_0_Lifetime (years) | Residential_Market Rate Multifamily_Whole Building_Electric_HVAC_Multifamily_Air Conditioner Tune-Up_0_0_0 | Residential | Market Rate Multifamily | Whole Building | Electric | HVAC | Multifamily | Air Conditioner Tune-Up | 0 | 0 | 0 | Lifetime (years) |  | 3 |  | IL TRM v9 | 4.4.1 | Air Conditioner Tune-up | CI-HVC-ACTU-V06-210101 | CI | HVC | ACTU | V06-210101
Residential_Market Rate Multifamily_Whole Building_Electric_HVAC_Multifamily_Air Conditioner Tune-Up_0_0_0_Incremental Cost | Residential_Market Rate Multifamily_Whole Building_Electric_HVAC_Multifamily_Air Conditioner Tune-Up_0_0_0 | Residential | Market Rate Multifamily | Whole Building | Electric | HVAC | Multifamily | Air Conditioner Tune-Up | 0 | 0 | 0 | Incremental Cost |  | 175 | v9 update to actual cost, assuming v8 $35/ton for planning purposes | IL TRM v9 | 4.4.1 | Air Conditioner Tune-up | CI-HVC-ACTU-V06-210101 | CI | HVC | ACTU | V06-210101
Residential_Market Rate Multifamily_Whole Building_Electric_HVAC_Multifamily_Air Conditioner Tune-Up_0_0_0_O&M Cost Adjustment | Residential_Market Rate Multifamily_Whole Building_Electric_HVAC_Multifamily_Air Conditioner Tune-Up_0_0_0 | Residential | Market Rate Multifamily | Whole Building | Electric | HVAC | Multifamily | Air Conditioner Tune-Up | 0 | 0 | 0 | O&M Cost Adjustment |  | 0 |  | IL TRM v9 | 4.4.1 | Air Conditioner Tune-up | CI-HVC-ACTU-V06-210101 | CI | HVC | ACTU | V06-210101
Residential_Market Rate Multifamily_Whole Building_Electric_HVAC_Multifamily_Air Conditioner Tune-Up_0_0_0_Measure Delivery Cost | Residential_Market Rate Multifamily_Whole Building_Electric_HVAC_Multifamily_Air Conditioner Tune-Up_0_0_0 | Residential | Market Rate Multifamily | Whole Building | Electric | HVAC | Multifamily | Air Conditioner Tune-Up | 0 | 0 | 0 | Measure Delivery Cost |  | 0 |  | IL TRM v9 | 4.4.1 | Air Conditioner Tune-up | CI-HVC-ACTU-V06-210101 | CI | HVC | ACTU | V06-210101
Residential_Market Rate Multifamily_Whole Building_Electric_HVAC_Multifamily_Air Conditioner Tune-Up_0_0_0_ | Residential_Market Rate Multifamily_Whole Building_Electric_HVAC_Multifamily_Air Conditioner Tune-Up_0_0_0 | Residential | Market Rate Multifamily | Whole Building | Electric | HVAC | Multifamily | Air Conditioner Tune-Up | 0 | 0 | 0 | [8 empty] | ERROR
Residential_Market Rate Multifamily_Whole Building_Natural Gas_HVAC_Multifamily_Boiler Lockout/Reset Controls_0_0_0_Binput | Residential_Market Rate Multifamily_Whole Building_Natural Gas_HVAC_Multifamily_Boiler Lockout/Reset Controls_0_0_0 | Residential | Market Rate Multifamily | Whole Building | Natural Gas | HVAC | Multifamily | Boiler Lockout/Reset Controls | 0 | 0 | 0 | Binput |  | 1250 |  | IL TRM v9 | 4.4.4 | Boiler Lockout/Reset Controls | CI-HVC-BLRC-V04-210101 | CI | HVC | BLRC | V04-210101
Residential_Market Rate Multifamily_Whole Building_Natural Gas_HVAC_Multifamily_Boiler Lockout/Reset Controls_0_0_0_SF | Residential_Market Rate Multifamily_Whole Building_Natural Gas_HVAC_Multifamily_Boiler Lockout/Reset Controls_0_0_0 | Residential | Market Rate Multifamily | Whole Building | Natural Gas | HVAC | Multifamily | Boiler Lockout/Reset Controls | 0 | 0 | 0 | SF |  | 0.08 |  | IL TRM v9 | 4.4.4 | Boiler Lockout/Reset Controls | CI-HVC-BLRC-V04-210101 | CI | HVC | BLRC | V04-210101
Residential_Market Rate Multifamily_Whole Building_Natural Gas_HVAC_Multifamily_Boiler Lockout/Reset Controls_0_0_0_EFLH | Residential_Market Rate Multifamily_Whole Building_Natural Gas_HVAC_Multifamily_Boiler Lockout/Reset Controls_0_0_0 | Residential | Market Rate Multifamily | Whole Building | Natural Gas | HVAC | Multifamily | Boiler Lockout/Reset Controls | 0 | 0 | 0 | EFLH |  | 1508 | Zone 3, Unknown Building Type | IL TRM v9 | 4.4.4 | Boiler Lockout/Reset Controls | CI-HVC-BLRC-V04-210101 | CI | HVC | BLRC | V04-210101
Residential_Market Rate Multifamily_Whole Building_Natural Gas_HVAC_Multifamily_Boiler Lockout/Reset Controls_0_0_0_100 | Residential_Market Rate Multifamily_Whole Building_Natural Gas_HVAC_Multifamily_Boiler Lockout/Reset Controls_0_0_0 | Residential | Market Rate Multifamily | Whole Building | Natural Gas | HVAC | Multifamily | Boiler Lockout/Reset Controls | 0 | 0 | 0 | 100 |  | 100 |  | IL TRM v9 | 4.4.4 | Boiler Lockout/Reset Controls | CI-HVC-BLRC-V04-210101 | CI | HVC | BLRC | V04-210101
Residential_Market Rate Multifamily_Whole Building_Natural Gas_HVAC_Multifamily_Boiler Lockout/Reset Controls_0_0_0_Remaining Year kWh | Residential_Market Rate Multifamily_Whole Building_Natural Gas_HVAC_Multifamily_Boiler Lockout/Reset Controls_0_0_0 | Residential | Market Rate Multifamily | Whole Building | Natural Gas | HVAC | Multifamily | Boiler Lockout/Reset Controls | 0 | 0 | 0 | Remaining Year kWh |  | 0 |  | IL TRM v9 | 4.4.4 | Boiler Lockout/Reset Controls | CI-HVC-BLRC-V04-210101 | CI | HVC | BLRC | V04-210101
Residential_Market Rate Multifamily_Whole Building_Natural Gas_HVAC_Multifamily_Boiler Lockout/Reset Controls_0_0_0_kWh Saved per Unit | Residential_Market Rate Multifamily_Whole Building_Natural Gas_HVAC_Multifamily_Boiler Lockout/Reset Controls_0_0_0 | Residential | Market Rate Multifamily | Whole Building | Natural Gas | HVAC | Multifamily | Boiler Lockout/Reset Controls | 0 | 0 | 0 | kWh Saved per Unit |  | 0 |  | IL TRM v9 | 4.4.4 | Boiler Lockout/Reset Controls | CI-HVC-BLRC-V04-210101 | CI | HVC | BLRC | V04-210101
Residential_Market Rate Multifamily_Whole Building_Natural Gas_HVAC_Multifamily_Boiler Lockout/Reset Controls_0_0_0_Remaining Year kW | Residential_Market Rate Multifamily_Whole Building_Natural Gas_HVAC_Multifamily_Boiler Lockout/Reset Controls_0_0_0 | Residential | Market Rate Multifamily | Whole Building | Natural Gas | HVAC | Multifamily | Boiler Lockout/Reset Controls | 0 | 0 | 0 | Remaining Year kW |  | 0 |  | IL TRM v9 | 4.4.4 | Boiler Lockout/Reset Controls | CI-HVC-BLRC-V04-210101 | CI | HVC | BLRC | V04-210101
Residential_Market Rate Multifamily_Whole Building_Natural Gas_HVAC_Multifamily_Boiler Lockout/Reset Controls_0_0_0_Coincident Peak kW Saved per Unit | Residential_Market Rate Multifamily_Whole Building_Natural Gas_HVAC_Multifamily_Boiler Lockout/Reset Controls_0_0_0 | Residential | Market Rate Multifamily | Whole Building | Natural Gas | HVAC | Multifamily | Boiler Lockout/Reset Controls | 0 | 0 | 0 | Coincident Peak kW Saved per Unit |  | 0 |  | IL TRM v9 | 4.4.4 | Boiler Lockout/Reset Controls | CI-HVC-BLRC-V04-210101 | CI | HVC | BLRC | V04-210101
Residential_Market Rate Multifamily_Whole Building_Natural Gas_HVAC_Multifamily_Boiler Lockout/Reset Controls_0_0_0_Remaining Year Therms | Residential_Market Rate Multifamily_Whole Building_Natural Gas_HVAC_Multifamily_Boiler Lockout/Reset Controls_0_0_0 | Residential | Market Rate Multifamily | Whole Building | Natural Gas | HVAC | Multifamily | Boiler Lockout/Reset Controls | 0 | 0 | 0 | Remaining Year Therms |  | 0 |  | IL TRM v9 | 4.4.4 | Boiler Lockout/Reset Controls | CI-HVC-BLRC-V04-210101 | CI | HVC | BLRC | V04-210101
Residential_Market Rate Multifamily_Whole Building_Natural Gas_HVAC_Multifamily_Boiler Lockout/Reset Controls_0_0_0_Therms Saved per Unit | Residential_Market Rate Multifamily_Whole Building_Natural Gas_HVAC_Multifamily_Boiler Lockout/Reset Controls_0_0_0 | Residential | Market Rate Multifamily | Whole Building | Natural Gas | HVAC | Multifamily | Boiler Lockout/Reset Controls | 0 | 0 | 0 | Therms Saved per Unit |  | 1508 |  | IL TRM v9 | 4.4.4 | Boiler Lockout/Reset Controls | CI-HVC-BLRC-V04-210101 | CI | HVC | BLRC | V04-210101
Residential_Market Rate Multifamily_Whole Building_Natural Gas_HVAC_Multifamily_Boiler Lockout/Reset Controls_0_0_0_Remaining Life | Residential_Market Rate Multifamily_Whole Building_Natural Gas_HVAC_Multifamily_Boiler Lockout/Reset Controls_0_0_0 | Residential | Market Rate Multifamily | Whole Building | Natural Gas | HVAC | Multifamily | Boiler Lockout/Reset Controls | 0 | 0 | 0 | Remaining Life |  | 0 |  | IL TRM v9 | 4.4.4 | Boiler Lockout/Reset Controls | CI-HVC-BLRC-V04-210101 | CI | HVC | BLRC | V04-210101
Residential_Market Rate Multifamily_Whole Building_Natural Gas_HVAC_Multifamily_Boiler Lockout/Reset Controls_0_0_0_Lifetime (years) | Residential_Market Rate Multifamily_Whole Building_Natural Gas_HVAC_Multifamily_Boiler Lockout/Reset Controls_0_0_0 | Residential | Market Rate Multifamily | Whole Building | Natural Gas | HVAC | Multifamily | Boiler Lockout/Reset Controls | 0 | 0 | 0 | Lifetime (years) |  | 16 |  | IL TRM v9 | 4.4.4 | Boiler Lockout/Reset Controls | CI-HVC-BLRC-V04-210101 | CI | HVC | BLRC | V04-210101
Residential_Market Rate Multifamily_Whole Building_Natural Gas_HVAC_Multifamily_Boiler Lockout/Reset Controls_0_0_0_Incremental Cost | Residential_Market Rate Multifamily_Whole Building_Natural Gas_HVAC_Multifamily_Boiler Lockout/Reset Controls_0_0_0 | Residential | Market Rate Multifamily | Whole Building | Natural Gas | HVAC | Multifamily | Boiler Lockout/Reset Controls | 0 | 0 | 0 | Incremental Cost |  | 612 |  | IL TRM v9 | 4.4.4 | Boiler Lockout/Reset Controls | CI-HVC-BLRC-V04-210101 | CI | HVC | BLRC | V04-210101
Residential_Market Rate Multifamily_Whole Building_Natural Gas_HVAC_Multifamily_Boiler Lockout/Reset Controls_0_0_0_O&M Cost Adjustment | Residential_Market Rate Multifamily_Whole Building_Natural Gas_HVAC_Multifamily_Boiler Lockout/Reset Controls_0_0_0 | Residential | Market Rate Multifamily | Whole Building | Natural Gas | HVAC | Multifamily | Boiler Lockout/Reset Controls | 0 | 0 | 0 | O&M Cost Adjustment |  | 0 |  | IL TRM v9 | 4.4.4 | Boiler Lockout/Reset Controls | CI-HVC-BLRC-V04-210101 | CI | HVC | BLRC | V04-210101
Residential_Market Rate Multifamily_Whole Building_Natural Gas_HVAC_Multifamily_Boiler Lockout/Reset Controls_0_0_0_Measure Delivery Cost | Residential_Market Rate Multifamily_Whole Building_Natural Gas_HVAC_Multifamily_Boiler Lockout/Reset Controls_0_0_0 | Residential | Market Rate Multifamily | Whole Building | Natural Gas | HVAC | Multifamily | Boiler Lockout/Reset Controls | 0 | 0 | 0 | Measure Delivery Cost |  | 0 |  | IL TRM v9 | 4.4.4 | Boiler Lockout/Reset Controls | CI-HVC-BLRC-V04-210101 | CI | HVC | BLRC | V04-210101
Residential_Market Rate Multifamily_Whole Building_Natural Gas_HVAC_Multifamily_Boiler Lockout/Reset Controls_0_0_0_ | Residential_Market Rate Multifamily_Whole Building_Natural Gas_HVAC_Multifamily_Boiler Lockout/Reset Controls_0_0_0 | Residential | Market Rate Multifamily | Whole Building | Natural Gas | HVAC | Multifamily | Boiler Lockout/Reset Controls | 0 | 0 | 0 | [8 empty] | ERROR
Residential_Market Rate Multifamily_Whole Building_Electric_HVAC_Multifamily_Electric Chiller_Air-Cooled, < 150 Tons_0_0_TONS | Residential_Market Rate Multifamily_Whole Building_Electric_HVAC_Multifamily_Electric Chiller_Air-Cooled, < 150 Tons_0_0 | Residential | Market Rate Multifamily | Whole Building | Electric | HVAC | Multifamily | Electric Chiller | Air-Cooled, < 150 Tons | 0 | 0 | TONS |  | 75 |  | IL TRM v9 | 4.4.6 | Electric Chiller | CI-HVC-CHIL-V07-200101 | CI | HVC | CHIL | V07-200101
Residential_Market Rate Multifamily_Whole Building_Electric_HVAC_Multifamily_Electric Chiller_Air-Cooled, < 150 Tons_0_0_IPLVbase | Residential_Market Rate Multifamily_Whole Building_Electric_HVAC_Multifamily_Electric Chiller_Air-Cooled, < 150 Tons_0_0 | Residential | Market Rate Multifamily | Whole Building | Electric | HVAC | Multifamily | Electric Chiller | Air-Cooled, < 150 Tons | 0 | 0 | IPLVbase |  | 0.96 |  | IL TRM v9 | 4.4.6 | Electric Chiller | CI-HVC-CHIL-V07-200101 | CI | HVC | CHIL | V07-200101
Residential_Market Rate Multifamily_Whole Building_Electric_HVAC_Multifamily_Electric Chiller_Air-Cooled, < 150 Tons_0_0_IPLVee | Residential_Market Rate Multifamily_Whole Building_Electric_HVAC_Multifamily_Electric Chiller_Air-Cooled, < 150 Tons_0_0 | Residential | Market Rate Multifamily | Whole Building | Electric | HVAC | Multifamily | Electric Chiller | Air-Cooled, < 150 Tons | 0 | 0 | IPLVee |  | 0.86 |  | IL TRM v9 | 4.4.6 | Electric Chiller | CI-HVC-CHIL-V07-200101 | CI | HVC | CHIL | V07-200101
Residential_Market Rate Multifamily_Whole Building_Electric_HVAC_Multifamily_Electric Chiller_Air-Cooled, < 150 Tons_0_0_EFLH | Residential_Market Rate Multifamily_Whole Building_Electric_HVAC_Multifamily_Electric Chiller_Air-Cooled, < 150 Tons_0_0 | Residential | Market Rate Multifamily | Whole Building | Electric | HVAC | Multifamily | Electric Chiller | Air-Cooled, < 150 Tons | 0 | 0 | EFLH |  | 1230 | Zone 3, Unknown Building Type | IL TRM v9 | 4.4.6 | Electric Chiller | CI-HVC-CHIL-V07-200101 | CI | HVC | CHIL | V07-200101
Residential_Market Rate Multifamily_Whole Building_Electric_HVAC_Multifamily_Electric Chiller_Air-Cooled, < 150 Tons_0_0_TONS | Residential_Market Rate Multifamily_Whole Building_Electric_HVAC_Multifamily_Electric Chiller_Air-Cooled, < 150 Tons_0_0 | Residential | Market Rate Multifamily | Whole Building | Electric | HVAC | Multifamily | Electric Chiller | Air-Cooled, < 150 Tons | 0 | 0 | TONS |  | 75 |  | IL TRM v9 | 4.4.6 | Electric Chiller | CI-HVC-CHIL-V07-200101 | CI | HVC | CHIL | V07-200101
Residential_Market Rate Multifamily_Whole Building_Electric_HVAC_Multifamily_Electric Chiller_Air-Cooled, < 150 Tons_0_0_PEbase | Residential_Market Rate Multifamily_Whole Building_Electric_HVAC_Multifamily_Electric Chiller_Air-Cooled, < 150 Tons_0_0 | Residential | Market Rate Multifamily | Whole Building | Electric | HVAC | Multifamily | Electric Chiller | Air-Cooled, < 150 Tons | 0 | 0 | PEbase |  | 1.2 |  | IL TRM v9 | 4.4.6 | Electric Chiller | CI-HVC-CHIL-V07-200101 | CI | HVC | CHIL | V07-200101
Residential_Market Rate Multifamily_Whole Building_Electric_HVAC_Multifamily_Electric Chiller_Air-Cooled, < 150 Tons_0_0_PEee | Residential_Market Rate Multifamily_Whole Building_Electric_HVAC_Multifamily_Electric Chiller_Air-Cooled, < 150 Tons_0_0 | Residential | Market Rate Multifamily | Whole Building | Electric | HVAC | Multifamily | Electric Chiller | Air-Cooled, < 150 Tons | 0 | 0 | PEee |  | 1.05 |  | IL TRM v9 | 4.4.6 | Electric Chiller | CI-HVC-CHIL-V07-200101 | CI | HVC | CHIL | V07-200101
Residential_Market Rate Multifamily_Whole Building_Electric_HVAC_Multifamily_Electric Chiller_Air-Cooled, < 150 Tons_0_0_CFSSP | Residential_Market Rate Multifamily_Whole Building_Electric_HVAC_Multifamily_Electric Chiller_Air-Cooled, < 150 Tons_0_0 | Residential | Market Rate Multifamily | Whole Building | Electric | HVAC | Multifamily | Electric Chiller | Air-Cooled, < 150 Tons | 0 | 0 | CFSSP |  | 0.913 |  | IL TRM v9 | 4.4.6 | Electric Chiller | CI-HVC-CHIL-V07-200101 | CI | HVC | CHIL | V07-200101
Residential_Market Rate Multifamily_Whole Building_Electric_HVAC_Multifamily_Electric Chiller_Air-Cooled, < 150 Tons_0_0_Remaining Year kWh | Residential_Market Rate Multifamily_Whole Building_Electric_HVAC_Multifamily_Electric Chiller_Air-Cooled, < 150 Tons_0_0 | Residential | Market Rate Multifamily | Whole Building | Electric | HVAC | Multifamily | Electric Chiller | Air-Cooled, < 150 Tons | 0 | 0 | Remaining Year kWh |  | 0 |  | IL TRM v9 | 4.4.6 | Electric Chiller | CI-HVC-CHIL-V07-200101 | CI | HVC | CHIL | V07-200101
Residential_Market Rate Multifamily_Whole Building_Electric_HVAC_Multifamily_Electric Chiller_Air-Cooled, < 150 Tons_0_0_kWh Saved per Unit | Residential_Market Rate Multifamily_Whole Building_Electric_HVAC_Multifamily_Electric Chiller_Air-Cooled, < 150 Tons_0_0 | Residential | Market Rate Multifamily | Whole Building | Electric | HVAC | Multifamily | Electric Chiller | Air-Cooled, < 150 Tons | 0 | 0 | kWh Saved per Unit |  | 9225 |  | IL TRM v9 | 4.4.6 | Electric Chiller | CI-HVC-CHIL-V07-200101 | CI | HVC | CHIL | V07-200101
Residential_Market Rate Multifamily_Whole Building_Electric_HVAC_Multifamily_Electric Chiller_Air-Cooled, < 150 Tons_0_0_Remaining Year kW | Residential_Market Rate Multifamily_Whole Building_Electric_HVAC_Multifamily_Electric Chiller_Air-Cooled, < 150 Tons_0_0 | Residential | Market Rate Multifamily | Whole Building | Electric | HVAC | Multifamily | Electric Chiller | Air-Cooled, < 150 Tons | 0 | 0 | Remaining Year kW |  | 0 |  | IL TRM v9 | 4.4.6 | Electric Chiller | CI-HVC-CHIL-V07-200101 | CI | HVC | CHIL | V07-200101
Residential_Market Rate Multifamily_Whole Building_Electric_HVAC_Multifamily_Electric Chiller_Air-Cooled, < 150 Tons_0_0_Coincident Peak kW Saved per Unit | Residential_Market Rate Multifamily_Whole Building_Electric_HVAC_Multifamily_Electric Chiller_Air-Cooled, < 150 Tons_0_0 | Residential | Market Rate Multifamily | Whole Building | Electric | HVAC | Multifamily | Electric Chiller | Air-Cooled, < 150 Tons | 0 | 0 | Coincident Peak kW Saved per Unit |  | 10.2713 |  | IL TRM v9 | 4.4.6 | Electric Chiller | CI-HVC-CHIL-V07-200101 | CI | HVC | CHIL | V07-200101
Residential_Market Rate Multifamily_Whole Building_Electric_HVAC_Multifamily_Electric Chiller_Air-Cooled, < 150 Tons_0_0_Remaining Year Therms | Residential_Market Rate Multifamily_Whole Building_Electric_HVAC_Multifamily_Electric Chiller_Air-Cooled, < 150 Tons_0_0 | Residential | Market Rate Multifamily | Whole Building | Electric | HVAC | Multifamily | Electric Chiller | Air-Cooled, < 150 Tons | 0 | 0 | Remaining Year Therms |  | 0 |  | IL TRM v9 | 4.4.6 | Electric Chiller | CI-HVC-CHIL-V07-200101 | CI | HVC | CHIL | V07-200101
Residential_Market Rate Multifamily_Whole Building_Electric_HVAC_Multifamily_Electric Chiller_Air-Cooled, < 150 Tons_0_0_Therms Saved per Unit | Residential_Market Rate Multifamily_Whole Building_Electric_HVAC_Multifamily_Electric Chiller_Air-Cooled, < 150 Tons_0_0 | Residential | Market Rate Multifamily | Whole Building | Electric | HVAC | Multifamily | Electric Chiller | Air-Cooled, < 150 Tons | 0 | 0 | Therms Saved per Unit |  | 0 |  | IL TRM v9 | 4.4.6 | Electric Chiller | CI-HVC-CHIL-V07-200101 | CI | HVC | CHIL | V07-200101
Residential_Market Rate Multifamily_Whole Building_Electric_HVAC_Multifamily_Electric Chiller_Air-Cooled, < 150 Tons_0_0_Remaining Life | Residential_Market Rate Multifamily_Whole Building_Electric_HVAC_Multifamily_Electric Chiller_Air-Cooled, < 150 Tons_0_0 | Residential | Market Rate Multifamily | Whole Building | Electric | HVAC | Multifamily | Electric Chiller | Air-Cooled, < 150 Tons | 0 | 0 | Remaining Life |  | 0 |  | IL TRM v9 | 4.4.6 | Electric Chiller | CI-HVC-CHIL-V07-200101 | CI | HVC | CHIL | V07-200101
Residential_Market Rate Multifamily_Whole Building_Electric_HVAC_Multifamily_Electric Chiller_Air-Cooled, < 150 Tons_0_0_Lifetime (years) | Residential_Market Rate Multifamily_Whole Building_Electric_HVAC_Multifamily_Electric Chiller_Air-Cooled, < 150 Tons_0_0 | Residential | Market Rate Multifamily | Whole Building | Electric | HVAC | Multifamily | Electric Chiller | Air-Cooled, < 150 Tons | 0 | 0 | Lifetime (years) |  | 23 |  | IL TRM v9 | 4.4.6 | Electric Chiller | CI-HVC-CHIL-V07-200101 | CI | HVC | CHIL | V07-200101
Residential_Market Rate Multifamily_Whole Building_Electric_HVAC_Multifamily_Electric Chiller_Air-Cooled, < 150 Tons_0_0_Incremental Cost | Residential_Market Rate Multifamily_Whole Building_Electric_HVAC_Multifamily_Electric Chiller_Air-Cooled, < 150 Tons_0_0 | Residential | Market Rate Multifamily | Whole Building | Electric | HVAC | Multifamily | Electric Chiller | Air-Cooled, < 150 Tons | 0 | 0 | Incremental Cost |  | 16950 | Air-Cooled, 100 tons, 10.2 EER | IL TRM v9 | 4.4.6 | Electric Chiller | CI-HVC-CHIL-V07-200101 | CI | HVC | CHIL | V07-200101
Residential_Market Rate Multifamily_Whole Building_Electric_HVAC_Multifamily_Electric Chiller_Air-Cooled, < 150 Tons_0_0_O&M Cost Adjustment | Residential_Market Rate Multifamily_Whole Building_Electric_HVAC_Multifamily_Electric Chiller_Air-Cooled, < 150 Tons_0_0 | Residential | Market Rate Multifamily | Whole Building | Electric | HVAC | Multifamily | Electric Chiller | Air-Cooled, < 150 Tons | 0 | 0 | O&M Cost Adjustment |  | 0 |  | IL TRM v9 | 4.4.6 | Electric Chiller | CI-HVC-CHIL-V07-200101 | CI | HVC | CHIL | V07-200101
Residential_Market Rate Multifamily_Whole Building_Electric_HVAC_Multifamily_Electric Chiller_Air-Cooled, < 150 Tons_0_0_Measure Delivery Cost | Residential_Market Rate Multifamily_Whole Building_Electric_HVAC_Multifamily_Electric Chiller_Air-Cooled, < 150 Tons_0_0 | Residential | Market Rate Multifamily | Whole Building | Electric | HVAC | Multifamily | Electric Chiller | Air-Cooled, < 150 Tons | 0 | 0 | Measure Delivery Cost |  | 0 |  | IL TRM v9 | 4.4.6 | Electric Chiller | CI-HVC-CHIL-V07-200101 | CI | HVC | CHIL | V07-200101
Residential_Market Rate Multifamily_Whole Building_Electric_HVAC_Multifamily_Electric Chiller_Air-Cooled, < 150 Tons_0_0_ | Residential_Market Rate Multifamily_Whole Building_Electric_HVAC_Multifamily_Electric Chiller_Air-Cooled, < 150 Tons_0_0 | Residential | Market Rate Multifamily | Whole Building | Electric | HVAC | Multifamily | Electric Chiller | Air-Cooled, < 150 Tons | 0 | 0 | [8 empty] | ERROR
Residential_Market Rate Multifamily_Whole Building_Electric_HVAC_Multifamily_Electric Chiller_Air-Cooled, >= 150 Tons_0_0_TONS | Residential_Market Rate Multifamily_Whole Building_Electric_HVAC_Multifamily_Electric Chiller_Air-Cooled, >= 150 Tons_0_0 | Residential | Market Rate Multifamily | Whole Building | Electric | HVAC | Multifamily | Electric Chiller | Air-Cooled, >= 150 Tons | 0 | 0 | TONS |  | 150 |  | IL TRM v9 | 4.4.6 | Electric Chiller | CI-HVC-CHIL-V07-200101 | CI | HVC | CHIL | V07-200101
Residential_Market Rate Multifamily_Whole Building_Electric_HVAC_Multifamily_Electric Chiller_Air-Cooled, >= 150 Tons_0_0_IPLVbase | Residential_Market Rate Multifamily_Whole Building_Electric_HVAC_Multifamily_Electric Chiller_Air-Cooled, >= 150 Tons_0_0 | Residential | Market Rate Multifamily | Whole Building | Electric | HVAC | Multifamily | Electric Chiller | Air-Cooled, >= 150 Tons | 0 | 0 | IPLVbase |  | 0.96 |  | IL TRM v9 | 4.4.6 | Electric Chiller | CI-HVC-CHIL-V07-200101 | CI | HVC | CHIL | V07-200101
Residential_Market Rate Multifamily_Whole Building_Electric_HVAC_Multifamily_Electric Chiller_Air-Cooled, >= 150 Tons_0_0_IPLVee | Residential_Market Rate Multifamily_Whole Building_Electric_HVAC_Multifamily_Electric Chiller_Air-Cooled, >= 150 Tons_0_0 | Residential | Market Rate Multifamily | Whole Building | Electric | HVAC | Multifamily | Electric Chiller | Air-Cooled, >= 150 Tons | 0 | 0 | IPLVee |  | 0.86 |  | IL TRM v9 | 4.4.6 | Electric Chiller | CI-HVC-CHIL-V07-200101 | CI | HVC | CHIL | V07-200101
Residential_Market Rate Multifamily_Whole Building_Electric_HVAC_Multifamily_Electric Chiller_Air-Cooled, >= 150 Tons_0_0_EFLH | Residential_Market Rate Multifamily_Whole Building_Electric_HVAC_Multifamily_Electric Chiller_Air-Cooled, >= 150 Tons_0_0 | Residential | Market Rate Multifamily | Whole Building | Electric | HVAC | Multifamily | Electric Chiller | Air-Cooled, >= 150 Tons | 0 | 0 | EFLH |  | 1230 | Zone 3, Unknown Building Type | IL TRM v9 | 4.4.6 | Electric Chiller | CI-HVC-CHIL-V07-200101 | CI | HVC | CHIL | V07-200101
Residential_Market Rate Multifamily_Whole Building_Electric_HVAC_Multifamily_Electric Chiller_Air-Cooled, >= 150 Tons_0_0_TONS | Residential_Market Rate Multifamily_Whole Building_Electric_HVAC_Multifamily_Electric Chiller_Air-Cooled, >= 150 Tons_0_0 | Residential | Market Rate Multifamily | Whole Building | Electric | HVAC | Multifamily | Electric Chiller | Air-Cooled, >= 150 Tons | 0 | 0 | TONS |  | 150 |  | IL TRM v9 | 4.4.6 | Electric Chiller | CI-HVC-CHIL-V07-200101 | CI | HVC | CHIL | V07-200101
Residential_Market Rate Multifamily_Whole Building_Electric_HVAC_Multifamily_Electric Chiller_Air-Cooled, >= 150 Tons_0_0_PEbase | Residential_Market Rate Multifamily_Whole Building_Electric_HVAC_Multifamily_Electric Chiller_Air-Cooled, >= 150 Tons_0_0 | Residential | Market Rate Multifamily | Whole Building | Electric | HVAC | Multifamily | Electric Chiller | Air-Cooled, >= 150 Tons | 0 | 0 | PEbase |  | 1.2 |  | IL TRM v9 | 4.4.6 | Electric Chiller | CI-HVC-CHIL-V07-200101 | CI | HVC | CHIL | V07-200101
Residential_Market Rate Multifamily_Whole Building_Electric_HVAC_Multifamily_Electric Chiller_Air-Cooled, >= 150 Tons_0_0_PEee | Residential_Market Rate Multifamily_Whole Building_Electric_HVAC_Multifamily_Electric Chiller_Air-Cooled, >= 150 Tons_0_0 | Residential | Market Rate Multifamily | Whole Building | Electric | HVAC | Multifamily | Electric Chiller | Air-Cooled, >= 150 Tons | 0 | 0 | PEee |  | 1.05 |  | IL TRM v9 | 4.4.6 | Electric Chiller | CI-HVC-CHIL-V07-200101 | CI | HVC | CHIL | V07-200101
Residential_Market Rate Multifamily_Whole Building_Electric_HVAC_Multifamily_Electric Chiller_Air-Cooled, >= 150 Tons_0_0_CFSSP | Residential_Market Rate Multifamily_Whole Building_Electric_HVAC_Multifamily_Electric Chiller_Air-Cooled, >= 150 Tons_0_0 | Residential | Market Rate Multifamily | Whole Building | Electric | HVAC | Multifamily | Electric Chiller | Air-Cooled, >= 150 Tons | 0 | 0 | CFSSP |  | 0.913 |  | IL TRM v9 | 4.4.6 | Electric Chiller | CI-HVC-CHIL-V07-200101 | CI | HVC | CHIL | V07-200101
Residential_Market Rate Multifamily_Whole Building_Electric_HVAC_Multifamily_Electric Chiller_Air-Cooled, >= 150 Tons_0_0_Remaining Year kWh | Residential_Market Rate Multifamily_Whole Building_Electric_HVAC_Multifamily_Electric Chiller_Air-Cooled, >= 150 Tons_0_0 | Residential | Market Rate Multifamily | Whole Building | Electric | HVAC | Multifamily | Electric Chiller | Air-Cooled, >= 150 Tons | 0 | 0 | Remaining Year kWh |  | 0 |  | IL TRM v9 | 4.4.6 | Electric Chiller | CI-HVC-CHIL-V07-200101 | CI | HVC | CHIL | V07-200101
Residential_Market Rate Multifamily_Whole Building_Electric_HVAC_Multifamily_Electric Chiller_Air-Cooled, >= 150 Tons_0_0_kWh Saved per Unit | Residential_Market Rate Multifamily_Whole Building_Electric_HVAC_Multifamily_Electric Chiller_Air-Cooled, >= 150 Tons_0_0 | Residential | Market Rate Multifamily | Whole Building | Electric | HVAC | Multifamily | Electric Chiller | Air-Cooled, >= 150 Tons | 0 | 0 | kWh Saved per Unit |  | 18450 |  | IL TRM v9 | 4.4.6 | Electric Chiller | CI-HVC-CHIL-V07-200101 | CI | HVC | CHIL | V07-200101
Residential_Market Rate Multifamily_Whole Building_Electric_HVAC_Multifamily_Electric Chiller_Air-Cooled, >= 150 Tons_0_0_Remaining Year kW | Residential_Market Rate Multifamily_Whole Building_Electric_HVAC_Multifamily_Electric Chiller_Air-Cooled, >= 150 Tons_0_0 | Residential | Market Rate Multifamily | Whole Building | Electric | HVAC | Multifamily | Electric Chiller | Air-Cooled, >= 150 Tons | 0 | 0 | Remaining Year kW |  | 0 |  | IL TRM v9 | 4.4.6 | Electric Chiller | CI-HVC-CHIL-V07-200101 | CI | HVC | CHIL | V07-200101
Residential_Market Rate Multifamily_Whole Building_Electric_HVAC_Multifamily_Electric Chiller_Air-Cooled, >= 150 Tons_0_0_Coincident Peak kW Saved per Unit | Residential_Market Rate Multifamily_Whole Building_Electric_HVAC_Multifamily_Electric Chiller_Air-Cooled, >= 150 Tons_0_0 | Residential | Market Rate Multifamily | Whole Building | Electric | HVAC | Multifamily | Electric Chiller | Air-Cooled, >= 150 Tons | 0 | 0 | Coincident Peak kW Saved per Unit |  | 20.5425 |  | IL TRM v9 | 4.4.6 | Electric Chiller | CI-HVC-CHIL-V07-200101 | CI | HVC | CHIL | V07-200101
Residential_Market Rate Multifamily_Whole Building_Electric_HVAC_Multifamily_Electric Chiller_Air-Cooled, >= 150 Tons_0_0_Remaining Year Therms | Residential_Market Rate Multifamily_Whole Building_Electric_HVAC_Multifamily_Electric Chiller_Air-Cooled, >= 150 Tons_0_0 | Residential | Market Rate Multifamily | Whole Building | Electric | HVAC | Multifamily | Electric Chiller | Air-Cooled, >= 150 Tons | 0 | 0 | Remaining Year Therms |  | 0 |  | IL TRM v9 | 4.4.6 | Electric Chiller | CI-HVC-CHIL-V07-200101 | CI | HVC | CHIL | V07-200101
Residential_Market Rate Multifamily_Whole Building_Electric_HVAC_Multifamily_Electric Chiller_Air-Cooled, >= 150 Tons_0_0_Therms Saved per Unit | Residential_Market Rate Multifamily_Whole Building_Electric_HVAC_Multifamily_Electric Chiller_Air-Cooled, >= 150 Tons_0_0 | Residential | Market Rate Multifamily | Whole Building | Electric | HVAC | Multifamily | Electric Chiller | Air-Cooled, >= 150 Tons | 0 | 0 | Therms Saved per Unit |  | 0 |  | IL TRM v9 | 4.4.6 | Electric Chiller | CI-HVC-CHIL-V07-200101 | CI | HVC | CHIL | V07-200101
Residential_Market Rate Multifamily_Whole Building_Electric_HVAC_Multifamily_Electric Chiller_Air-Cooled, >= 150 Tons_0_0_Remaining Life | Residential_Market Rate Multifamily_Whole Building_Electric_HVAC_Multifamily_Electric Chiller_Air-Cooled, >= 150 Tons_0_0 | Residential | Market Rate Multifamily | Whole Building | Electric | HVAC | Multifamily | Electric Chiller | Air-Cooled, >= 150 Tons | 0 | 0 | Remaining Life |  | 0 |  | IL TRM v9 | 4.4.6 | Electric Chiller | CI-HVC-CHIL-V07-200101 | CI | HVC | CHIL | V07-200101
Residential_Market Rate Multifamily_Whole Building_Electric_HVAC_Multifamily_Electric Chiller_Air-Cooled, >= 150 Tons_0_0_Lifetime (years) | Residential_Market Rate Multifamily_Whole Building_Electric_HVAC_Multifamily_Electric Chiller_Air-Cooled, >= 150 Tons_0_0 | Residential | Market Rate Multifamily | Whole Building | Electric | HVAC | Multifamily | Electric Chiller | Air-Cooled, >= 150 Tons | 0 | 0 | Lifetime (years) |  | 23 |  | IL TRM v9 | 4.4.6 | Electric Chiller | CI-HVC-CHIL-V07-200101 | CI | HVC | CHIL | V07-200101
Residential_Market Rate Multifamily_Whole Building_Electric_HVAC_Multifamily_Electric Chiller_Air-Cooled, >= 150 Tons_0_0_Incremental Cost | Residential_Market Rate Multifamily_Whole Building_Electric_HVAC_Multifamily_Electric Chiller_Air-Cooled, >= 150 Tons_0_0 | Residential | Market Rate Multifamily | Whole Building | Electric | HVAC | Multifamily | Electric Chiller | Air-Cooled, >= 150 Tons | 0 | 0 | Incremental Cost |  | 13800 | Air-Cooled, 200 tons, 10.2 EER | IL TRM v9 | 4.4.6 | Electric Chiller | CI-HVC-CHIL-V07-200101 | CI | HVC | CHIL | V07-200101
Residential_Market Rate Multifamily_Whole Building_Electric_HVAC_Multifamily_Electric Chiller_Air-Cooled, >= 150 Tons_0_0_O&M Cost Adjustment | Residential_Market Rate Multifamily_Whole Building_Electric_HVAC_Multifamily_Electric Chiller_Air-Cooled, >= 150 Tons_0_0 | Residential | Market Rate Multifamily | Whole Building | Electric | HVAC | Multifamily | Electric Chiller | Air-Cooled, >= 150 Tons | 0 | 0 | O&M Cost Adjustment |  | 0 |  | IL TRM v9 | 4.4.6 | Electric Chiller | CI-HVC-CHIL-V07-200101 | CI | HVC | CHIL | V07-200101
Residential_Market Rate Multifamily_Whole Building_Electric_HVAC_Multifamily_Electric Chiller_Air-Cooled, >= 150 Tons_0_0_Measure Delivery Cost | Residential_Market Rate Multifamily_Whole Building_Electric_HVAC_Multifamily_Electric Chiller_Air-Cooled, >= 150 Tons_0_0 | Residential | Market Rate Multifamily | Whole Building | Electric | HVAC | Multifamily | Electric Chiller | Air-Cooled, >= 150 Tons | 0 | 0 | Measure Delivery Cost |  | 0 |  | IL TRM v9 | 4.4.6 | Electric Chiller | CI-HVC-CHIL-V07-200101 | CI | HVC | CHIL | V07-200101
Residential_Market Rate Multifamily_Whole Building_Electric_HVAC_Multifamily_Electric Chiller_Air-Cooled, >= 150 Tons_0_0_ | Residential_Market Rate Multifamily_Whole Building_Electric_HVAC_Multifamily_Electric Chiller_Air-Cooled, >= 150 Tons_0_0 | Residential | Market Rate Multifamily | Whole Building | Electric | HVAC | Multifamily | Electric Chiller | Air-Cooled, >= 150 Tons | 0 | 0 | [8 empty] | ERROR
Residential_Market Rate Multifamily_Whole Building_Natural Gas_HVAC_Multifamily_Energy Recovery Ventilator_0_0_0_rated energy recovery ventilator supply air flow | Residential_Market Rate Multifamily_Whole Building_Natural Gas_HVAC_Multifamily_Energy Recovery Ventilator_0_0_0 | Residential | Market Rate Multifamily | Whole Building | Natural Gas | HVAC | Multifamily | Energy Recovery Ventilator | 0 | 0 | 0 | rated energy recovery ventilator supply air flow |  | 1 |  | IL TRM v9 | 4.4.27 | Energy Recovery Ventilator | CI-HVC-ERVE-V04-200101 | CI | HVC | ERVE | V04-200101
Residential_Market Rate Multifamily_Whole Building_Natural Gas_HVAC_Multifamily_Energy Recovery Ventilator_0_0_0_Exhaust Air Transfer Ratio | Residential_Market Rate Multifamily_Whole Building_Natural Gas_HVAC_Multifamily_Energy Recovery Ventilator_0_0_0 | Residential | Market Rate Multifamily | Whole Building | Natural Gas | HVAC | Multifamily | Energy Recovery Ventilator | 0 | 0 | 0 | Exhaust Air Transfer Ratio |  | 0.05 |  | IL TRM v9 | 4.4.27 | Energy Recovery Ventilator | CI-HVC-ERVE-V04-200101 | CI | HVC | ERVE | V04-200101
Residential_Market Rate Multifamily_Whole Building_Natural Gas_HVAC_Multifamily_Energy Recovery Ventilator_0_0_0_(cfm) | Residential_Market Rate Multifamily_Whole Building_Natural Gas_HVAC_Multifamily_Energy Recovery Ventilator_0_0_0 | Residential | Market Rate Multifamily | Whole Building | Natural Gas | HVAC | Multifamily | Energy Recovery Ventilator | 0 | 0 | 0 | (cfm) |  | 0.95 |  | IL TRM v9 | 4.4.27 | Energy Recovery Ventilator | CI-HVC-ERVE-V04-200101 | CI | HVC | ERVE | V04-200101
Residential_Market Rate Multifamily_Whole Building_Natural Gas_HVAC_Multifamily_Energy Recovery Ventilator_0_0_0_Normalized Electric Energy Savings | Residential_Market Rate Multifamily_Whole Building_Natural Gas_HVAC_Multifamily_Energy Recovery Ventilator_0_0_0 | Residential | Market Rate Multifamily | Whole Building | Natural Gas | HVAC | Multifamily | Energy Recovery Ventilator | 0 | 0 | 0 | Normalized Electric Energy Savings |  | 1.321 | Enthalpy Plate - 50% sensible and latent effectiveness, Office, Zone 3 (Springfield) | IL TRM v9 | 4.4.27 | Energy Recovery Ventilator | CI-HVC-ERVE-V04-200101 | CI | HVC | ERVE | V04-200101
Residential_Market Rate Multifamily_Whole Building_Natural Gas_HVAC_Multifamily_Energy Recovery Ventilator_0_0_0_Normalized Electric Peak Demand Savings | Residential_Market Rate Multifamily_Whole Building_Natural Gas_HVAC_Multifamily_Energy Recovery Ventilator_0_0_0 | Residential | Market Rate Multifamily | Whole Building | Natural Gas | HVAC | Multifamily | Energy Recovery Ventilator | 0 | 0 | 0 | Normalized Electric Peak Demand Savings |  | 0.00344 | Enthalpy Plate - 50% sensible and latent effectiveness, Office, Zone 3 (Springfield) | IL TRM v9 | 4.4.27 | Energy Recovery Ventilator | CI-HVC-ERVE-V04-200101 | CI | HVC | ERVE | V04-200101
Residential_Market Rate Multifamily_Whole Building_Natural Gas_HVAC_Multifamily_Energy Recovery Ventilator_0_0_0_CF | Residential_Market Rate Multifamily_Whole Building_Natural Gas_HVAC_Multifamily_Energy Recovery Ventilator_0_0_0 | Residential | Market Rate Multifamily | Whole Building | Natural Gas | HVAC | Multifamily | Energy Recovery Ventilator | 0 | 0 | 0 | CF |  | 1 |  | IL TRM v9 | 4.4.27 | Energy Recovery Ventilator | CI-HVC-ERVE-V04-200101 | CI | HVC | ERVE | V04-200101
Residential_Market Rate Multifamily_Whole Building_Natural Gas_HVAC_Multifamily_Energy Recovery Ventilator_0_0_0_1.08 | Residential_Market Rate Multifamily_Whole Building_Natural Gas_HVAC_Multifamily_Energy Recovery Ventilator_0_0_0 | Residential | Market Rate Multifamily | Whole Building | Natural Gas | HVAC | Multifamily | Energy Recovery Ventilator | 0 | 0 | 0 | 1.08 |  | 1.08 |  | IL TRM v9 | 4.4.27 | Energy Recovery Ventilator | CI-HVC-ERVE-V04-200101 | CI | HVC | ERVE | V04-200101
Residential_Market Rate Multifamily_Whole Building_Natural Gas_HVAC_Multifamily_Energy Recovery Ventilator_0_0_0_CFM | Residential_Market Rate Multifamily_Whole Building_Natural Gas_HVAC_Multifamily_Energy Recovery Ventilator_0_0_0 | Residential | Market Rate Multifamily | Whole Building | Natural Gas | HVAC | Multifamily | Energy Recovery Ventilator | 0 | 0 | 0 | CFM |  | 1 |  | IL TRM v9 | 4.4.27 | Energy Recovery Ventilator | CI-HVC-ERVE-V04-200101 | CI | HVC | ERVE | V04-200101
Residential_Market Rate Multifamily_Whole Building_Natural Gas_HVAC_Multifamily_Energy Recovery Ventilator_0_0_0_Delta_T | Residential_Market Rate Multifamily_Whole Building_Natural Gas_HVAC_Multifamily_Energy Recovery Ventilator_0_0_0 | Residential | Market Rate Multifamily | Whole Building | Natural Gas | HVAC | Multifamily | Energy Recovery Ventilator | 0 | 0 | 0 | Delta_T |  | 69.6 | Springfield/Capital | IL TRM v9 | 4.4.27 | Energy Recovery Ventilator | CI-HVC-ERVE-V04-200101 | CI | HVC | ERVE | V04-200101
Residential_Market Rate Multifamily_Whole Building_Natural Gas_HVAC_Multifamily_Energy Recovery Ventilator_0_0_0_Design Heating Load | Residential_Market Rate Multifamily_Whole Building_Natural Gas_HVAC_Multifamily_Energy Recovery Ventilator_0_0_0 | Residential | Market Rate Multifamily | Whole Building | Natural Gas | HVAC | Multifamily | Energy Recovery Ventilator | 0 | 0 | 0 | Design Heating Load |  | 75.168 |  | IL TRM v9 | 4.4.27 | Energy Recovery Ventilator | CI-HVC-ERVE-V04-200101 | CI | HVC | ERVE | V04-200101
Residential_Market Rate Multifamily_Whole Building_Natural Gas_HVAC_Multifamily_Energy Recovery Ventilator_0_0_0_TE_ERV | Residential_Market Rate Multifamily_Whole Building_Natural Gas_HVAC_Multifamily_Energy Recovery Ventilator_0_0_0 | Residential | Market Rate Multifamily | Whole Building | Natural Gas | HVAC | Multifamily | Energy Recovery Ventilator | 0 | 0 | 0 | TE_ERV |  | 0.65 | Fixed Plate | IL TRM v9 | 4.4.27 | Energy Recovery Ventilator | CI-HVC-ERVE-V04-200101 | CI | HVC | ERVE | V04-200101
Residential_Market Rate Multifamily_Whole Building_Natural Gas_HVAC_Multifamily_Energy Recovery Ventilator_0_0_0_EFLH | Residential_Market Rate Multifamily_Whole Building_Natural Gas_HVAC_Multifamily_Energy Recovery Ventilator_0_0_0 | Residential | Market Rate Multifamily | Whole Building | Natural Gas | HVAC | Multifamily | Energy Recovery Ventilator | 0 | 0 | 0 | EFLH |  | 1508 | Zone 3, Unknown Building Type | IL TRM v9 | 4.4.27 | Energy Recovery Ventilator | CI-HVC-ERVE-V04-200101 | CI | HVC | ERVE | V04-200101
Residential_Market Rate Multifamily_Whole Building_Natural Gas_HVAC_Multifamily_Energy Recovery Ventilator_0_0_0_OccHours | Residential_Market Rate Multifamily_Whole Building_Natural Gas_HVAC_Multifamily_Energy Recovery Ventilator_0_0_0 | Residential | Market Rate Multifamily | Whole Building | Natural Gas | HVAC | Multifamily | Energy Recovery Ventilator | 0 | 0 | 0 | OccHours |  | 6.3 | Office - Mid-Rise | IL TRM v9 | 4.4.27 | Energy Recovery Ventilator | CI-HVC-ERVE-V04-200101 | CI | HVC | ERVE | V04-200101
Residential_Market Rate Multifamily_Whole Building_Natural Gas_HVAC_Multifamily_Energy Recovery Ventilator_0_0_0_24 | Residential_Market Rate Multifamily_Whole Building_Natural Gas_HVAC_Multifamily_Energy Recovery Ventilator_0_0_0 | Residential | Market Rate Multifamily | Whole Building | Natural Gas | HVAC | Multifamily | Energy Recovery Ventilator | 0 | 0 | 0 | 24 |  | 24 |  | IL TRM v9 | 4.4.27 | Energy Recovery Ventilator | CI-HVC-ERVE-V04-200101 | CI | HVC | ERVE | V04-200101
Residential_Market Rate Multifamily_Whole Building_Natural Gas_HVAC_Multifamily_Energy Recovery Ventilator_0_0_0_100000 | Residential_Market Rate Multifamily_Whole Building_Natural Gas_HVAC_Multifamily_Energy Recovery Ventilator_0_0_0 | Residential | Market Rate Multifamily | Whole Building | Natural Gas | HVAC | Multifamily | Energy Recovery Ventilator | 0 | 0 | 0 | 100000 |  | 100000 |  | IL TRM v9 | 4.4.27 | Energy Recovery Ventilator | CI-HVC-ERVE-V04-200101 | CI | HVC | ERVE | V04-200101
Residential_Market Rate Multifamily_Whole Building_Natural Gas_HVAC_Multifamily_Energy Recovery Ventilator_0_0_0_μHeat | Residential_Market Rate Multifamily_Whole Building_Natural Gas_HVAC_Multifamily_Energy Recovery Ventilator_0_0_0 | Residential | Market Rate Multifamily | Whole Building | Natural Gas | HVAC | Multifamily | Energy Recovery Ventilator | 0 | 0 | 0 | μHeat |  | 0.8 | Estimated | IL TRM v9 | 4.4.27 | Energy Recovery Ventilator | CI-HVC-ERVE-V04-200101 | CI | HVC | ERVE | V04-200101
Residential_Market Rate Multifamily_Whole Building_Natural Gas_HVAC_Multifamily_Energy Recovery Ventilator_0_0_0_Remaining Year kWh | Residential_Market Rate Multifamily_Whole Building_Natural Gas_HVAC_Multifamily_Energy Recovery Ventilator_0_0_0 | Residential | Market Rate Multifamily | Whole Building | Natural Gas | HVAC | Multifamily | Energy Recovery Ventilator | 0 | 0 | 0 | Remaining Year kWh |  | 0 |  | IL TRM v9 | 4.4.27 | Energy Recovery Ventilator | CI-HVC-ERVE-V04-200101 | CI | HVC | ERVE | V04-200101
Residential_Market Rate Multifamily_Whole Building_Natural Gas_HVAC_Multifamily_Energy Recovery Ventilator_0_0_0_kWh Saved per Unit | Residential_Market Rate Multifamily_Whole Building_Natural Gas_HVAC_Multifamily_Energy Recovery Ventilator_0_0_0 | Residential | Market Rate Multifamily | Whole Building | Natural Gas | HVAC | Multifamily | Energy Recovery Ventilator | 0 | 0 | 0 | kWh Saved per Unit |  | 1.255 |  | IL TRM v9 | 4.4.27 | Energy Recovery Ventilator | CI-HVC-ERVE-V04-200101 | CI | HVC | ERVE | V04-200101
Residential_Market Rate Multifamily_Whole Building_Natural Gas_HVAC_Multifamily_Energy Recovery Ventilator_0_0_0_Remaining Year kW | Residential_Market Rate Multifamily_Whole Building_Natural Gas_HVAC_Multifamily_Energy Recovery Ventilator_0_0_0 | Residential | Market Rate Multifamily | Whole Building | Natural Gas | HVAC | Multifamily | Energy Recovery Ventilator | 0 | 0 | 0 | Remaining Year kW |  | 0 |  | IL TRM v9 | 4.4.27 | Energy Recovery Ventilator | CI-HVC-ERVE-V04-200101 | CI | HVC | ERVE | V04-200101
Residential_Market Rate Multifamily_Whole Building_Natural Gas_HVAC_Multifamily_Energy Recovery Ventilator_0_0_0_Coincident Peak kW Saved per Unit | Residential_Market Rate Multifamily_Whole Building_Natural Gas_HVAC_Multifamily_Energy Recovery Ventilator_0_0_0 | Residential | Market Rate Multifamily | Whole Building | Natural Gas | HVAC | Multifamily | Energy Recovery Ventilator | 0 | 0 | 0 | Coincident Peak kW Saved per Unit |  | 0.003268 |  | IL TRM v9 | 4.4.27 | Energy Recovery Ventilator | CI-HVC-ERVE-V04-200101 | CI | HVC | ERVE | V04-200101
Residential_Market Rate Multifamily_Whole Building_Natural Gas_HVAC_Multifamily_Energy Recovery Ventilator_0_0_0_Remaining Year Therms | Residential_Market Rate Multifamily_Whole Building_Natural Gas_HVAC_Multifamily_Energy Recovery Ventilator_0_0_0 | Residential | Market Rate Multifamily | Whole Building | Natural Gas | HVAC | Multifamily | Energy Recovery Ventilator | 0 | 0 | 0 | Remaining Year Therms |  | 0 |  | IL TRM v9 | 4.4.27 | Energy Recovery Ventilator | CI-HVC-ERVE-V04-200101 | CI | HVC | ERVE | V04-200101
Residential_Market Rate Multifamily_Whole Building_Natural Gas_HVAC_Multifamily_Energy Recovery Ventilator_0_0_0_Therms Saved per Unit | Residential_Market Rate Multifamily_Whole Building_Natural Gas_HVAC_Multifamily_Energy Recovery Ventilator_0_0_0 | Residential | Market Rate Multifamily | Whole Building | Natural Gas | HVAC | Multifamily | Energy Recovery Ventilator | 0 | 0 | 0 | Therms Saved per Unit |  | 0.24176 |  | IL TRM v9 | 4.4.27 | Energy Recovery Ventilator | CI-HVC-ERVE-V04-200101 | CI | HVC | ERVE | V04-200101
Residential_Market Rate Multifamily_Whole Building_Natural Gas_HVAC_Multifamily_Energy Recovery Ventilator_0_0_0_Remaining Life | Residential_Market Rate Multifamily_Whole Building_Natural Gas_HVAC_Multifamily_Energy Recovery Ventilator_0_0_0 | Residential | Market Rate Multifamily | Whole Building | Natural Gas | HVAC | Multifamily | Energy Recovery Ventilator | 0 | 0 | 0 | Remaining Life |  | 0 |  | IL TRM v9 | 4.4.27 | Energy Recovery Ventilator | CI-HVC-ERVE-V04-200101 | CI | HVC | ERVE | V04-200101
Residential_Market Rate Multifamily_Whole Building_Natural Gas_HVAC_Multifamily_Energy Recovery Ventilator_0_0_0_Lifetime (years) | Residential_Market Rate Multifamily_Whole Building_Natural Gas_HVAC_Multifamily_Energy Recovery Ventilator_0_0_0 | Residential | Market Rate Multifamily | Whole Building | Natural Gas | HVAC | Multifamily | Energy Recovery Ventilator | 0 | 0 | 0 | Lifetime (years) |  | 15 |  | IL TRM v9 | 4.4.27 | Energy Recovery Ventilator | CI-HVC-ERVE-V04-200101 | CI | HVC | ERVE | V04-200101
Residential_Market Rate Multifamily_Whole Building_Natural Gas_HVAC_Multifamily_Energy Recovery Ventilator_0_0_0_Incremental Cost | Residential_Market Rate Multifamily_Whole Building_Natural Gas_HVAC_Multifamily_Energy Recovery Ventilator_0_0_0 | Residential | Market Rate Multifamily | Whole Building | Natural Gas | HVAC | Multifamily | Energy Recovery Ventilator | 0 | 0 | 0 | Incremental Cost |  | 3.75 | Plate Heat Exchanger | IL TRM v9 | 4.4.27 | Energy Recovery Ventilator | CI-HVC-ERVE-V04-200101 | CI | HVC | ERVE | V04-200101
Residential_Market Rate Multifamily_Whole Building_Natural Gas_HVAC_Multifamily_Energy Recovery Ventilator_0_0_0_O&M Cost Adjustment | Residential_Market Rate Multifamily_Whole Building_Natural Gas_HVAC_Multifamily_Energy Recovery Ventilator_0_0_0 | Residential | Market Rate Multifamily | Whole Building | Natural Gas | HVAC | Multifamily | Energy Recovery Ventilator | 0 | 0 | 0 | O&M Cost Adjustment |  | 0 |  | IL TRM v9 | 4.4.27 | Energy Recovery Ventilator | CI-HVC-ERVE-V04-200101 | CI | HVC | ERVE | V04-200101
Residential_Market Rate Multifamily_Whole Building_Natural Gas_HVAC_Multifamily_Energy Recovery Ventilator_0_0_0_Measure Delivery Cost | Residential_Market Rate Multifamily_Whole Building_Natural Gas_HVAC_Multifamily_Energy Recovery Ventilator_0_0_0 | Residential | Market Rate Multifamily | Whole Building | Natural Gas | HVAC | Multifamily | Energy Recovery Ventilator | 0 | 0 | 0 | Measure Delivery Cost |  | 0 |  | IL TRM v9 | 4.4.27 | Energy Recovery Ventilator | CI-HVC-ERVE-V04-200101 | CI | HVC | ERVE | V04-200101
Residential_Market Rate Multifamily_Whole Building_Natural Gas_HVAC_Multifamily_Energy Recovery Ventilator_0_0_0_ | Residential_Market Rate Multifamily_Whole Building_Natural Gas_HVAC_Multifamily_Energy Recovery Ventilator_0_0_0 | Residential | Market Rate Multifamily | Whole Building | Natural Gas | HVAC | Multifamily | Energy Recovery Ventilator | 0 | 0 | 0 | [8 empty] | ERROR
Residential_Market Rate Multifamily_Whole Building_Natural Gas_HVAC_Multifamily_High Efficiency Boiler_Time of Sale_0_93% TE_EFLH | Residential_Market Rate Multifamily_Whole Building_Natural Gas_HVAC_Multifamily_High Efficiency Boiler_Time of Sale_0_93% TE | Residential | Market Rate Multifamily | Whole Building | Natural Gas | HVAC | Multifamily | High Efficiency Boiler | Time of Sale | 0 | 93% TE | EFLH |  | 1508 | Zone 3, Unknown Building Type | IL TRM v9 | 4.4.10 | High Efficiency Boiler | CI-HVC-BOIL-V08-210101 | CI | HVC | BOIL | V08-210101
Residential_Market Rate Multifamily_Whole Building_Natural Gas_HVAC_Multifamily_High Efficiency Boiler_Time of Sale_0_93% TE_Capacity | Residential_Market Rate Multifamily_Whole Building_Natural Gas_HVAC_Multifamily_High Efficiency Boiler_Time of Sale_0_93% TE | Residential | Market Rate Multifamily | Whole Building | Natural Gas | HVAC | Multifamily | High Efficiency Boiler | Time of Sale | 0 | 93% TE | Capacity |  | 500000 |  | IL TRM v9 | 4.4.10 | High Efficiency Boiler | CI-HVC-BOIL-V08-210101 | CI | HVC | BOIL | V08-210101
Residential_Market Rate Multifamily_Whole Building_Natural Gas_HVAC_Multifamily_High Efficiency Boiler_Time of Sale_0_93% TE_EfficiencyRatingactual | Residential_Market Rate Multifamily_Whole Building_Natural Gas_HVAC_Multifamily_High Efficiency Boiler_Time of Sale_0_93% TE | Residential | Market Rate Multifamily | Whole Building | Natural Gas | HVAC | Multifamily | High Efficiency Boiler | Time of Sale | 0 | 93% TE | EfficiencyRatingactual |  | 0.93 | Ameren application | IL TRM v9 | 4.4.10 | High Efficiency Boiler | CI-HVC-BOIL-V08-210101 | CI | HVC | BOIL | V08-210101
Residential_Market Rate Multifamily_Whole Building_Natural Gas_HVAC_Multifamily_High Efficiency Boiler_Time of Sale_0_93% TE_EfficiencyRatingbase | Residential_Market Rate Multifamily_Whole Building_Natural Gas_HVAC_Multifamily_High Efficiency Boiler_Time of Sale_0_93% TE | Residential | Market Rate Multifamily | Whole Building | Natural Gas | HVAC | Multifamily | High Efficiency Boiler | Time of Sale | 0 | 93% TE | EfficiencyRatingbase |  | 0.8 | Hot Water ≥300,000 & ≤2,500,000 Btu/hr | IL TRM v9 | 4.4.10 | High Efficiency Boiler | CI-HVC-BOIL-V08-210101 | CI | HVC | BOIL | V08-210101
Residential_Market Rate Multifamily_Whole Building_Natural Gas_HVAC_Multifamily_High Efficiency Boiler_Time of Sale_0_93% TE_100000 | Residential_Market Rate Multifamily_Whole Building_Natural Gas_HVAC_Multifamily_High Efficiency Boiler_Time of Sale_0_93% TE | Residential | Market Rate Multifamily | Whole Building | Natural Gas | HVAC | Multifamily | High Efficiency Boiler | Time of Sale | 0 | 93% TE | 100000 |  | 100000 |  | IL TRM v9 | 4.4.10 | High Efficiency Boiler | CI-HVC-BOIL-V08-210101 | CI | HVC | BOIL | V08-210101
Residential_Market Rate Multifamily_Whole Building_Natural Gas_HVAC_Multifamily_High Efficiency Boiler_Time of Sale_0_93% TE_Remaining Year kWh | Residential_Market Rate Multifamily_Whole Building_Natural Gas_HVAC_Multifamily_High Efficiency Boiler_Time of Sale_0_93% TE | Residential | Market Rate Multifamily | Whole Building | Natural Gas | HVAC | Multifamily | High Efficiency Boiler | Time of Sale | 0 | 93% TE | Remaining Year kWh |  | 0 |  | IL TRM v9 | 4.4.10 | High Efficiency Boiler | CI-HVC-BOIL-V08-210101 | CI | HVC | BOIL | V08-210101
Residential_Market Rate Multifamily_Whole Building_Natural Gas_HVAC_Multifamily_High Efficiency Boiler_Time of Sale_0_93% TE_kWh Saved per Unit | Residential_Market Rate Multifamily_Whole Building_Natural Gas_HVAC_Multifamily_High Efficiency Boiler_Time of Sale_0_93% TE | Residential | Market Rate Multifamily | Whole Building | Natural Gas | HVAC | Multifamily | High Efficiency Boiler | Time of Sale | 0 | 93% TE | kWh Saved per Unit |  | 0 |  | IL TRM v9 | 4.4.10 | High Efficiency Boiler | CI-HVC-BOIL-V08-210101 | CI | HVC | BOIL | V08-210101
Residential_Market Rate Multifamily_Whole Building_Natural Gas_HVAC_Multifamily_High Efficiency Boiler_Time of Sale_0_93% TE_Remaining Year kW | Residential_Market Rate Multifamily_Whole Building_Natural Gas_HVAC_Multifamily_High Efficiency Boiler_Time of Sale_0_93% TE | Residential | Market Rate Multifamily | Whole Building | Natural Gas | HVAC | Multifamily | High Efficiency Boiler | Time of Sale | 0 | 93% TE | Remaining Year kW |  | 0 |  | IL TRM v9 | 4.4.10 | High Efficiency Boiler | CI-HVC-BOIL-V08-210101 | CI | HVC | BOIL | V08-210101
Residential_Market Rate Multifamily_Whole Building_Natural Gas_HVAC_Multifamily_High Efficiency Boiler_Time of Sale_0_93% TE_Coincident Peak kW Saved per Unit | Residential_Market Rate Multifamily_Whole Building_Natural Gas_HVAC_Multifamily_High Efficiency Boiler_Time of Sale_0_93% TE | Residential | Market Rate Multifamily | Whole Building | Natural Gas | HVAC | Multifamily | High Efficiency Boiler | Time of Sale | 0 | 93% TE | Coincident Peak kW Saved per Unit |  | 0 |  | IL TRM v9 | 4.4.10 | High Efficiency Boiler | CI-HVC-BOIL-V08-210101 | CI | HVC | BOIL | V08-210101
Residential_Market Rate Multifamily_Whole Building_Natural Gas_HVAC_Multifamily_High Efficiency Boiler_Time of Sale_0_93% TE_Remaining Year Therms | Residential_Market Rate Multifamily_Whole Building_Natural Gas_HVAC_Multifamily_High Efficiency Boiler_Time of Sale_0_93% TE | Residential | Market Rate Multifamily | Whole Building | Natural Gas | HVAC | Multifamily | High Efficiency Boiler | Time of Sale | 0 | 93% TE | Remaining Year Therms |  | 0 |  | IL TRM v9 | 4.4.10 | High Efficiency Boiler | CI-HVC-BOIL-V08-210101 | CI | HVC | BOIL | V08-210101
Residential_Market Rate Multifamily_Whole Building_Natural Gas_HVAC_Multifamily_High Efficiency Boiler_Time of Sale_0_93% TE_Therms Saved per Unit | Residential_Market Rate Multifamily_Whole Building_Natural Gas_HVAC_Multifamily_High Efficiency Boiler_Time of Sale_0_93% TE | Residential | Market Rate Multifamily | Whole Building | Natural Gas | HVAC | Multifamily | High Efficiency Boiler | Time of Sale | 0 | 93% TE | Therms Saved per Unit |  | 1225.25 |  | IL TRM v9 | 4.4.10 | High Efficiency Boiler | CI-HVC-BOIL-V08-210101 | CI | HVC | BOIL | V08-210101
Residential_Market Rate Multifamily_Whole Building_Natural Gas_HVAC_Multifamily_High Efficiency Boiler_Time of Sale_0_93% TE_Remaining Life | Residential_Market Rate Multifamily_Whole Building_Natural Gas_HVAC_Multifamily_High Efficiency Boiler_Time of Sale_0_93% TE | Residential | Market Rate Multifamily | Whole Building | Natural Gas | HVAC | Multifamily | High Efficiency Boiler | Time of Sale | 0 | 93% TE | Remaining Life |  | 0 |  | IL TRM v9 | 4.4.10 | High Efficiency Boiler | CI-HVC-BOIL-V08-210101 | CI | HVC | BOIL | V08-210101
Residential_Market Rate Multifamily_Whole Building_Natural Gas_HVAC_Multifamily_High Efficiency Boiler_Time of Sale_0_93% TE_Lifetime (years) | Residential_Market Rate Multifamily_Whole Building_Natural Gas_HVAC_Multifamily_High Efficiency Boiler_Time of Sale_0_93% TE | Residential | Market Rate Multifamily | Whole Building | Natural Gas | HVAC | Multifamily | High Efficiency Boiler | Time of Sale | 0 | 93% TE | Lifetime (years) |  | 25 |  | IL TRM v9 | 4.4.10 | High Efficiency Boiler | CI-HVC-BOIL-V08-210101 | CI | HVC | BOIL | V08-210101
Residential_Market Rate Multifamily_Whole Building_Natural Gas_HVAC_Multifamily_High Efficiency Boiler_Time of Sale_0_93% TE_Incremental Cost | Residential_Market Rate Multifamily_Whole Building_Natural Gas_HVAC_Multifamily_High Efficiency Boiler_Time of Sale_0_93% TE | Residential | Market Rate Multifamily | Whole Building | Natural Gas | HVAC | Multifamily | High Efficiency Boiler | Time of Sale | 0 | 93% TE | Incremental Cost |  | 4560 | MN TRM v3.1, High Efficiency Hot Water, 300-2500 kBtu/h, ≥ 88% TE | IL TRM v9 | 4.4.10 | High Efficiency Boiler | CI-HVC-BOIL-V08-210101 | CI | HVC | BOIL | V08-210101
Residential_Market Rate Multifamily_Whole Building_Natural Gas_HVAC_Multifamily_High Efficiency Boiler_Time of Sale_0_93% TE_O&M Cost Adjustment | Residential_Market Rate Multifamily_Whole Building_Natural Gas_HVAC_Multifamily_High Efficiency Boiler_Time of Sale_0_93% TE | Residential | Market Rate Multifamily | Whole Building | Natural Gas | HVAC | Multifamily | High Efficiency Boiler | Time of Sale | 0 | 93% TE | O&M Cost Adjustment |  | 0 |  | IL TRM v9 | 4.4.10 | High Efficiency Boiler | CI-HVC-BOIL-V08-210101 | CI | HVC | BOIL | V08-210101
Residential_Market Rate Multifamily_Whole Building_Natural Gas_HVAC_Multifamily_High Efficiency Boiler_Time of Sale_0_93% TE_Measure Delivery Cost | Residential_Market Rate Multifamily_Whole Building_Natural Gas_HVAC_Multifamily_High Efficiency Boiler_Time of Sale_0_93% TE | Residential | Market Rate Multifamily | Whole Building | Natural Gas | HVAC | Multifamily | High Efficiency Boiler | Time of Sale | 0 | 93% TE | Measure Delivery Cost |  | 0 |  | IL TRM v9 | 4.4.10 | High Efficiency Boiler | CI-HVC-BOIL-V08-210101 | CI | HVC | BOIL | V08-210101
Residential_Market Rate Multifamily_Whole Building_Natural Gas_HVAC_Multifamily_High Efficiency Boiler_Time of Sale_0_93% TE_ | Residential_Market Rate Multifamily_Whole Building_Natural Gas_HVAC_Multifamily_High Efficiency Boiler_Time of Sale_0_93% TE | Residential | Market Rate Multifamily | Whole Building | Natural Gas | HVAC | Multifamily | High Efficiency Boiler | Time of Sale | 0 | 93% TE | [8 empty] | ERROR
Residential_Market Rate Multifamily_Whole Building_Natural Gas_HVAC_Multifamily_High Efficiency Boiler_Time of Sale_0_93% AFUE_EFLH | Residential_Market Rate Multifamily_Whole Building_Natural Gas_HVAC_Multifamily_High Efficiency Boiler_Time of Sale_0_93% AFUE | Residential | Market Rate Multifamily | Whole Building | Natural Gas | HVAC | Multifamily | High Efficiency Boiler | Time of Sale | 0 | 93% AFUE | EFLH |  | 1508 | Zone 3, Unknown Building Type | IL TRM v9 | 4.4.10 | High Efficiency Boiler | CI-HVC-BOIL-V08-210101 | CI | HVC | BOIL | V08-210101
Residential_Market Rate Multifamily_Whole Building_Natural Gas_HVAC_Multifamily_High Efficiency Boiler_Time of Sale_0_93% AFUE_Capacity | Residential_Market Rate Multifamily_Whole Building_Natural Gas_HVAC_Multifamily_High Efficiency Boiler_Time of Sale_0_93% AFUE | Residential | Market Rate Multifamily | Whole Building | Natural Gas | HVAC | Multifamily | High Efficiency Boiler | Time of Sale | 0 | 93% AFUE | Capacity |  | 250000 |  | IL TRM v9 | 4.4.10 | High Efficiency Boiler | CI-HVC-BOIL-V08-210101 | CI | HVC | BOIL | V08-210101
Residential_Market Rate Multifamily_Whole Building_Natural Gas_HVAC_Multifamily_High Efficiency Boiler_Time of Sale_0_93% AFUE_EfficiencyRatingactual | Residential_Market Rate Multifamily_Whole Building_Natural Gas_HVAC_Multifamily_High Efficiency Boiler_Time of Sale_0_93% AFUE | Residential | Market Rate Multifamily | Whole Building | Natural Gas | HVAC | Multifamily | High Efficiency Boiler | Time of Sale | 0 | 93% AFUE | EfficiencyRatingactual |  | 0.93 | Ameren application | IL TRM v9 | 4.4.10 | High Efficiency Boiler | CI-HVC-BOIL-V08-210101 | CI | HVC | BOIL | V08-210101
Residential_Market Rate Multifamily_Whole Building_Natural Gas_HVAC_Multifamily_High Efficiency Boiler_Time of Sale_0_93% AFUE_EfficiencyRatingbase | Residential_Market Rate Multifamily_Whole Building_Natural Gas_HVAC_Multifamily_High Efficiency Boiler_Time of Sale_0_93% AFUE | Residential | Market Rate Multifamily | Whole Building | Natural Gas | HVAC | Multifamily | High Efficiency Boiler | Time of Sale | 0 | 93% AFUE | EfficiencyRatingbase |  | 0.8 | Hot Water ≥300,000 & ≤2,500,000 Btu/hr | IL TRM v9 | 4.4.10 | High Efficiency Boiler | CI-HVC-BOIL-V08-210101 | CI | HVC | BOIL | V08-210101
Residential_Market Rate Multifamily_Whole Building_Natural Gas_HVAC_Multifamily_High Efficiency Boiler_Time of Sale_0_93% AFUE_100000 | Residential_Market Rate Multifamily_Whole Building_Natural Gas_HVAC_Multifamily_High Efficiency Boiler_Time of Sale_0_93% AFUE | Residential | Market Rate Multifamily | Whole Building | Natural Gas | HVAC | Multifamily | High Efficiency Boiler | Time of Sale | 0 | 93% AFUE | 100000 |  | 100000 |  | IL TRM v9 | 4.4.10 | High Efficiency Boiler | CI-HVC-BOIL-V08-210101 | CI | HVC | BOIL | V08-210101
Residential_Market Rate Multifamily_Whole Building_Natural Gas_HVAC_Multifamily_High Efficiency Boiler_Time of Sale_0_93% AFUE_Remaining Year kWh | Residential_Market Rate Multifamily_Whole Building_Natural Gas_HVAC_Multifamily_High Efficiency Boiler_Time of Sale_0_93% AFUE | Residential | Market Rate Multifamily | Whole Building | Natural Gas | HVAC | Multifamily | High Efficiency Boiler | Time of Sale | 0 | 93% AFUE | Remaining Year kWh |  | 0 |  | IL TRM v9 | 4.4.10 | High Efficiency Boiler | CI-HVC-BOIL-V08-210101 | CI | HVC | BOIL | V08-210101
Residential_Market Rate Multifamily_Whole Building_Natural Gas_HVAC_Multifamily_High Efficiency Boiler_Time of Sale_0_93% AFUE_kWh Saved per Unit | Residential_Market Rate Multifamily_Whole Building_Natural Gas_HVAC_Multifamily_High Efficiency Boiler_Time of Sale_0_93% AFUE | Residential | Market Rate Multifamily | Whole Building | Natural Gas | HVAC | Multifamily | High Efficiency Boiler | Time of Sale | 0 | 93% AFUE | kWh Saved per Unit |  | 0 |  | IL TRM v9 | 4.4.10 | High Efficiency Boiler | CI-HVC-BOIL-V08-210101 | CI | HVC | BOIL | V08-210101
Residential_Market Rate Multifamily_Whole Building_Natural Gas_HVAC_Multifamily_High Efficiency Boiler_Time of Sale_0_93% AFUE_Remaining Year kW | Residential_Market Rate Multifamily_Whole Building_Natural Gas_HVAC_Multifamily_High Efficiency Boiler_Time of Sale_0_93% AFUE | Residential | Market Rate Multifamily | Whole Building | Natural Gas | HVAC | Multifamily | High Efficiency Boiler | Time of Sale | 0 | 93% AFUE | Remaining Year kW |  | 0 |  | IL TRM v9 | 4.4.10 | High Efficiency Boiler | CI-HVC-BOIL-V08-210101 | CI | HVC | BOIL | V08-210101
Residential_Market Rate Multifamily_Whole Building_Natural Gas_HVAC_Multifamily_High Efficiency Boiler_Time of Sale_0_93% AFUE_Coincident Peak kW Saved per Unit | Residential_Market Rate Multifamily_Whole Building_Natural Gas_HVAC_Multifamily_High Efficiency Boiler_Time of Sale_0_93% AFUE | Residential | Market Rate Multifamily | Whole Building | Natural Gas | HVAC | Multifamily | High Efficiency Boiler | Time of Sale | 0 | 93% AFUE | Coincident Peak kW Saved per Unit |  | 0 |  | IL TRM v9 | 4.4.10 | High Efficiency Boiler | CI-HVC-BOIL-V08-210101 | CI | HVC | BOIL | V08-210101
Residential_Market Rate Multifamily_Whole Building_Natural Gas_HVAC_Multifamily_High Efficiency Boiler_Time of Sale_0_93% AFUE_Remaining Year Therms | Residential_Market Rate Multifamily_Whole Building_Natural Gas_HVAC_Multifamily_High Efficiency Boiler_Time of Sale_0_93% AFUE | Residential | Market Rate Multifamily | Whole Building | Natural Gas | HVAC | Multifamily | High Efficiency Boiler | Time of Sale | 0 | 93% AFUE | Remaining Year Therms |  | 0 |  | IL TRM v9 | 4.4.10 | High Efficiency Boiler | CI-HVC-BOIL-V08-210101 | CI | HVC | BOIL | V08-210101
Residential_Market Rate Multifamily_Whole Building_Natural Gas_HVAC_Multifamily_High Efficiency Boiler_Time of Sale_0_93% AFUE_Therms Saved per Unit | Residential_Market Rate Multifamily_Whole Building_Natural Gas_HVAC_Multifamily_High Efficiency Boiler_Time of Sale_0_93% AFUE | Residential | Market Rate Multifamily | Whole Building | Natural Gas | HVAC | Multifamily | High Efficiency Boiler | Time of Sale | 0 | 93% AFUE | Therms Saved per Unit |  | 612.625 |  | IL TRM v9 | 4.4.10 | High Efficiency Boiler | CI-HVC-BOIL-V08-210101 | CI | HVC | BOIL | V08-210101
Residential_Market Rate Multifamily_Whole Building_Natural Gas_HVAC_Multifamily_High Efficiency Boiler_Time of Sale_0_93% AFUE_Remaining Life | Residential_Market Rate Multifamily_Whole Building_Natural Gas_HVAC_Multifamily_High Efficiency Boiler_Time of Sale_0_93% AFUE | Residential | Market Rate Multifamily | Whole Building | Natural Gas | HVAC | Multifamily | High Efficiency Boiler | Time of Sale | 0 | 93% AFUE | Remaining Life |  | 0 |  | IL TRM v9 | 4.4.10 | High Efficiency Boiler | CI-HVC-BOIL-V08-210101 | CI | HVC | BOIL | V08-210101
Residential_Market Rate Multifamily_Whole Building_Natural Gas_HVAC_Multifamily_High Efficiency Boiler_Time of Sale_0_93% AFUE_Lifetime (years) | Residential_Market Rate Multifamily_Whole Building_Natural Gas_HVAC_Multifamily_High Efficiency Boiler_Time of Sale_0_93% AFUE | Residential | Market Rate Multifamily | Whole Building | Natural Gas | HVAC | Multifamily | High Efficiency Boiler | Time of Sale | 0 | 93% AFUE | Lifetime (years) |  | 25 |  | IL TRM v9 | 4.4.10 | High Efficiency Boiler | CI-HVC-BOIL-V08-210101 | CI | HVC | BOIL | V08-210101
Residential_Market Rate Multifamily_Whole Building_Natural Gas_HVAC_Multifamily_High Efficiency Boiler_Time of Sale_0_93% AFUE_Incremental Cost | Residential_Market Rate Multifamily_Whole Building_Natural Gas_HVAC_Multifamily_High Efficiency Boiler_Time of Sale_0_93% AFUE | Residential | Market Rate Multifamily | Whole Building | Natural Gas | HVAC | Multifamily | High Efficiency Boiler | Time of Sale | 0 | 93% AFUE | Incremental Cost |  | 3370 | AFUE 95% | IL TRM v9 | 4.4.10 | High Efficiency Boiler | CI-HVC-BOIL-V08-210101 | CI | HVC | BOIL | V08-210101
Residential_Market Rate Multifamily_Whole Building_Natural Gas_HVAC_Multifamily_High Efficiency Boiler_Time of Sale_0_93% AFUE_O&M Cost Adjustment | Residential_Market Rate Multifamily_Whole Building_Natural Gas_HVAC_Multifamily_High Efficiency Boiler_Time of Sale_0_93% AFUE | Residential | Market Rate Multifamily | Whole Building | Natural Gas | HVAC | Multifamily | High Efficiency Boiler | Time of Sale | 0 | 93% AFUE | O&M Cost Adjustment |  | 0 |  | IL TRM v9 | 4.4.10 | High Efficiency Boiler | CI-HVC-BOIL-V08-210101 | CI | HVC | BOIL | V08-210101
Residential_Market Rate Multifamily_Whole Building_Natural Gas_HVAC_Multifamily_High Efficiency Boiler_Time of Sale_0_93% AFUE_Measure Delivery Cost | Residential_Market Rate Multifamily_Whole Building_Natural Gas_HVAC_Multifamily_High Efficiency Boiler_Time of Sale_0_93% AFUE | Residential | Market Rate Multifamily | Whole Building | Natural Gas | HVAC | Multifamily | High Efficiency Boiler | Time of Sale | 0 | 93% AFUE | Measure Delivery Cost |  | 0 |  | IL TRM v9 | 4.4.10 | High Efficiency Boiler | CI-HVC-BOIL-V08-210101 | CI | HVC | BOIL | V08-210101
Residential_Market Rate Multifamily_Whole Building_Natural Gas_HVAC_Multifamily_High Efficiency Boiler_Time of Sale_0_93% AFUE_ | Residential_Market Rate Multifamily_Whole Building_Natural Gas_HVAC_Multifamily_High Efficiency Boiler_Time of Sale_0_93% AFUE | Residential | Market Rate Multifamily | Whole Building | Natural Gas | HVAC | Multifamily | High Efficiency Boiler | Time of Sale | 0 | 93% AFUE | [8 empty] | ERROR
Residential_Market Rate Multifamily_Whole Building_Natural Gas_HVAC_Multifamily_High Efficiency Furnace_Time of Sale_0_94% AFUE_Heating Savings | Residential_Market Rate Multifamily_Whole Building_Natural Gas_HVAC_Multifamily_High Efficiency Furnace_Time of Sale_0_94% AFUE | Residential | Market Rate Multifamily | Whole Building | Natural Gas | HVAC | Multifamily | High Efficiency Furnace | Time of Sale | 0 | 94% AFUE | Heating Savings |  | 418 |  | IL TRM v9 | 4.4.11 | High Efficiency Furnace | CI-HVC-FRNC-V10-210101 | CI | HVC | FRNC | V10-210101
Residential_Market Rate Multifamily_Whole Building_Natural Gas_HVAC_Multifamily_High Efficiency Furnace_Time of Sale_0_94% AFUE_Cooling Savings | Residential_Market Rate Multifamily_Whole Building_Natural Gas_HVAC_Multifamily_High Efficiency Furnace_Time of Sale_0_94% AFUE | Residential | Market Rate Multifamily | Whole Building | Natural Gas | HVAC | Multifamily | High Efficiency Furnace | Time of Sale | 0 | 94% AFUE | Cooling Savings |  | 241 | Unknown AC | IL TRM v9 | 4.4.11 | High Efficiency Furnace | CI-HVC-FRNC-V10-210101 | CI | HVC | FRNC | V10-210101
Residential_Market Rate Multifamily_Whole Building_Natural Gas_HVAC_Multifamily_High Efficiency Furnace_Time of Sale_0_94% AFUE_Shoulder Season Savings | Residential_Market Rate Multifamily_Whole Building_Natural Gas_HVAC_Multifamily_High Efficiency Furnace_Time of Sale_0_94% AFUE | Residential | Market Rate Multifamily | Whole Building | Natural Gas | HVAC | Multifamily | High Efficiency Furnace | Time of Sale | 0 | 94% AFUE | Shoulder Season Savings |  | 51 |  | IL TRM v9 | 4.4.11 | High Efficiency Furnace | CI-HVC-FRNC-V10-210101 | CI | HVC | FRNC | V10-210101
Residential_Market Rate Multifamily_Whole Building_Natural Gas_HVAC_Multifamily_High Efficiency Furnace_Time of Sale_0_94% AFUE_HOURSyear | Residential_Market Rate Multifamily_Whole Building_Natural Gas_HVAC_Multifamily_High Efficiency Furnace_Time of Sale_0_94% AFUE | Residential | Market Rate Multifamily | Whole Building | Natural Gas | HVAC | Multifamily | High Efficiency Furnace | Time of Sale | 0 | 94% AFUE | HOURSyear |  | 2987 | Unknown Building Type | IL TRM v9 | 4.4.11 | High Efficiency Furnace | CI-HVC-FRNC-V10-210101 | CI | HVC | FRNC | V10-210101
Residential_Market Rate Multifamily_Whole Building_Natural Gas_HVAC_Multifamily_High Efficiency Furnace_Time of Sale_0_94% AFUE_CF | Residential_Market Rate Multifamily_Whole Building_Natural Gas_HVAC_Multifamily_High Efficiency Furnace_Time of Sale_0_94% AFUE | Residential | Market Rate Multifamily | Whole Building | Natural Gas | HVAC | Multifamily | High Efficiency Furnace | Time of Sale | 0 | 94% AFUE | CF |  | 0.424 | Unknown Building Type | IL TRM v9 | 4.4.11 | High Efficiency Furnace | CI-HVC-FRNC-V10-210101 | CI | HVC | FRNC | V10-210101
Residential_Market Rate Multifamily_Whole Building_Natural Gas_HVAC_Multifamily_High Efficiency Furnace_Time of Sale_0_94% AFUE_EFLH | Residential_Market Rate Multifamily_Whole Building_Natural Gas_HVAC_Multifamily_High Efficiency Furnace_Time of Sale_0_94% AFUE | Residential | Market Rate Multifamily | Whole Building | Natural Gas | HVAC | Multifamily | High Efficiency Furnace | Time of Sale | 0 | 94% AFUE | EFLH |  | 1508 | Zone 3, Unknown Building Type | IL TRM v9 | 4.4.11 | High Efficiency Furnace | CI-HVC-FRNC-V10-210101 | CI | HVC | FRNC | V10-210101
Residential_Market Rate Multifamily_Whole Building_Natural Gas_HVAC_Multifamily_High Efficiency Furnace_Time of Sale_0_94% AFUE_Capacity | Residential_Market Rate Multifamily_Whole Building_Natural Gas_HVAC_Multifamily_High Efficiency Furnace_Time of Sale_0_94% AFUE | Residential | Market Rate Multifamily | Whole Building | Natural Gas | HVAC | Multifamily | High Efficiency Furnace | Time of Sale | 0 | 94% AFUE | Capacity |  | 150000 |  | IL TRM v9 | 4.4.11 | High Efficiency Furnace | CI-HVC-FRNC-V10-210101 | CI | HVC | FRNC | V10-210101
Residential_Market Rate Multifamily_Whole Building_Natural Gas_HVAC_Multifamily_High Efficiency Furnace_Time of Sale_0_94% AFUE_AFUEeff | Residential_Market Rate Multifamily_Whole Building_Natural Gas_HVAC_Multifamily_High Efficiency Furnace_Time of Sale_0_94% AFUE | Residential | Market Rate Multifamily | Whole Building | Natural Gas | HVAC | Multifamily | High Efficiency Furnace | Time of Sale | 0 | 94% AFUE | AFUEeff |  | 0.94 | Ameren application | IL TRM v9 | 4.4.11 | High Efficiency Furnace | CI-HVC-FRNC-V10-210101 | CI | HVC | FRNC | V10-210101
Residential_Market Rate Multifamily_Whole Building_Natural Gas_HVAC_Multifamily_High Efficiency Furnace_Time of Sale_0_94% AFUE_AFUEexist | Residential_Market Rate Multifamily_Whole Building_Natural Gas_HVAC_Multifamily_High Efficiency Furnace_Time of Sale_0_94% AFUE | Residential | Market Rate Multifamily | Whole Building | Natural Gas | HVAC | Multifamily | High Efficiency Furnace | Time of Sale | 0 | 94% AFUE | AFUEexist |  | 0 | Time of Sale | IL TRM v9 | 4.4.11 | High Efficiency Furnace | CI-HVC-FRNC-V10-210101 | CI | HVC | FRNC | V10-210101
Residential_Market Rate Multifamily_Whole Building_Natural Gas_HVAC_Multifamily_High Efficiency Furnace_Time of Sale_0_94% AFUE_AFUEbase | Residential_Market Rate Multifamily_Whole Building_Natural Gas_HVAC_Multifamily_High Efficiency Furnace_Time of Sale_0_94% AFUE | Residential | Market Rate Multifamily | Whole Building | Natural Gas | HVAC | Multifamily | High Efficiency Furnace | Time of Sale | 0 | 94% AFUE | AFUEbase |  | 0.8 | Time of Sale | IL TRM v9 | 4.4.11 | High Efficiency Furnace | CI-HVC-FRNC-V10-210101 | CI | HVC | FRNC | V10-210101
Residential_Market Rate Multifamily_Whole Building_Natural Gas_HVAC_Multifamily_High Efficiency Furnace_Time of Sale_0_94% AFUE_100000 | Residential_Market Rate Multifamily_Whole Building_Natural Gas_HVAC_Multifamily_High Efficiency Furnace_Time of Sale_0_94% AFUE | Residential | Market Rate Multifamily | Whole Building | Natural Gas | HVAC | Multifamily | High Efficiency Furnace | Time of Sale | 0 | 94% AFUE | 100000 |  | 100000 |  | IL TRM v9 | 4.4.11 | High Efficiency Furnace | CI-HVC-FRNC-V10-210101 | CI | HVC | FRNC | V10-210101
Residential_Market Rate Multifamily_Whole Building_Natural Gas_HVAC_Multifamily_High Efficiency Furnace_Time of Sale_0_94% AFUE_Remaining Year kWh | Residential_Market Rate Multifamily_Whole Building_Natural Gas_HVAC_Multifamily_High Efficiency Furnace_Time of Sale_0_94% AFUE | Residential | Market Rate Multifamily | Whole Building | Natural Gas | HVAC | Multifamily | High Efficiency Furnace | Time of Sale | 0 | 94% AFUE | Remaining Year kWh |  | 0 |  | IL TRM v9 | 4.4.11 | High Efficiency Furnace | CI-HVC-FRNC-V10-210101 | CI | HVC | FRNC | V10-210101
Residential_Market Rate Multifamily_Whole Building_Natural Gas_HVAC_Multifamily_High Efficiency Furnace_Time of Sale_0_94% AFUE_kWh Saved per Unit | Residential_Market Rate Multifamily_Whole Building_Natural Gas_HVAC_Multifamily_High Efficiency Furnace_Time of Sale_0_94% AFUE | Residential | Market Rate Multifamily | Whole Building | Natural Gas | HVAC | Multifamily | High Efficiency Furnace | Time of Sale | 0 | 94% AFUE | kWh Saved per Unit |  | 710 |  | IL TRM v9 | 4.4.11 | High Efficiency Furnace | CI-HVC-FRNC-V10-210101 | CI | HVC | FRNC | V10-210101
Residential_Market Rate Multifamily_Whole Building_Natural Gas_HVAC_Multifamily_High Efficiency Furnace_Time of Sale_0_94% AFUE_Remaining Year kW | Residential_Market Rate Multifamily_Whole Building_Natural Gas_HVAC_Multifamily_High Efficiency Furnace_Time of Sale_0_94% AFUE | Residential | Market Rate Multifamily | Whole Building | Natural Gas | HVAC | Multifamily | High Efficiency Furnace | Time of Sale | 0 | 94% AFUE | Remaining Year kW |  | 0 |  | IL TRM v9 | 4.4.11 | High Efficiency Furnace | CI-HVC-FRNC-V10-210101 | CI | HVC | FRNC | V10-210101
Residential_Market Rate Multifamily_Whole Building_Natural Gas_HVAC_Multifamily_High Efficiency Furnace_Time of Sale_0_94% AFUE_Coincident Peak kW Saved per Unit | Residential_Market Rate Multifamily_Whole Building_Natural Gas_HVAC_Multifamily_High Efficiency Furnace_Time of Sale_0_94% AFUE | Residential | Market Rate Multifamily | Whole Building | Natural Gas | HVAC | Multifamily | High Efficiency Furnace | Time of Sale | 0 | 94% AFUE | Coincident Peak kW Saved per Unit |  | 0.03421 |  | IL TRM v9 | 4.4.11 | High Efficiency Furnace | CI-HVC-FRNC-V10-210101 | CI | HVC | FRNC | V10-210101
Residential_Market Rate Multifamily_Whole Building_Natural Gas_HVAC_Multifamily_High Efficiency Furnace_Time of Sale_0_94% AFUE_Remaining Year Therms | Residential_Market Rate Multifamily_Whole Building_Natural Gas_HVAC_Multifamily_High Efficiency Furnace_Time of Sale_0_94% AFUE | Residential | Market Rate Multifamily | Whole Building | Natural Gas | HVAC | Multifamily | High Efficiency Furnace | Time of Sale | 0 | 94% AFUE | Remaining Year Therms |  | 0 |  | IL TRM v9 | 4.4.11 | High Efficiency Furnace | CI-HVC-FRNC-V10-210101 | CI | HVC | FRNC | V10-210101
Residential_Market Rate Multifamily_Whole Building_Natural Gas_HVAC_Multifamily_High Efficiency Furnace_Time of Sale_0_94% AFUE_Therms Saved per Unit | Residential_Market Rate Multifamily_Whole Building_Natural Gas_HVAC_Multifamily_High Efficiency Furnace_Time of Sale_0_94% AFUE | Residential | Market Rate Multifamily | Whole Building | Natural Gas | HVAC | Multifamily | High Efficiency Furnace | Time of Sale | 0 | 94% AFUE | Therms Saved per Unit |  | 395.85 |  | IL TRM v9 | 4.4.11 | High Efficiency Furnace | CI-HVC-FRNC-V10-210101 | CI | HVC | FRNC | V10-210101
Residential_Market Rate Multifamily_Whole Building_Natural Gas_HVAC_Multifamily_High Efficiency Furnace_Time of Sale_0_94% AFUE_Remaining Life | Residential_Market Rate Multifamily_Whole Building_Natural Gas_HVAC_Multifamily_High Efficiency Furnace_Time of Sale_0_94% AFUE | Residential | Market Rate Multifamily | Whole Building | Natural Gas | HVAC | Multifamily | High Efficiency Furnace | Time of Sale | 0 | 94% AFUE | Remaining Life |  | 0 |  | IL TRM v9 | 4.4.11 | High Efficiency Furnace | CI-HVC-FRNC-V10-210101 | CI | HVC | FRNC | V10-210101
Residential_Market Rate Multifamily_Whole Building_Natural Gas_HVAC_Multifamily_High Efficiency Furnace_Time of Sale_0_94% AFUE_Lifetime (years) | Residential_Market Rate Multifamily_Whole Building_Natural Gas_HVAC_Multifamily_High Efficiency Furnace_Time of Sale_0_94% AFUE | Residential | Market Rate Multifamily | Whole Building | Natural Gas | HVAC | Multifamily | High Efficiency Furnace | Time of Sale | 0 | 94% AFUE | Lifetime (years) |  | 16.5 |  | IL TRM v9 | 4.4.11 | High Efficiency Furnace | CI-HVC-FRNC-V10-210101 | CI | HVC | FRNC | V10-210101
Residential_Market Rate Multifamily_Whole Building_Natural Gas_HVAC_Multifamily_High Efficiency Furnace_Time of Sale_0_94% AFUE_Incremental Cost | Residential_Market Rate Multifamily_Whole Building_Natural Gas_HVAC_Multifamily_High Efficiency Furnace_Time of Sale_0_94% AFUE | Residential | Market Rate Multifamily | Whole Building | Natural Gas | HVAC | Multifamily | High Efficiency Furnace | Time of Sale | 0 | 94% AFUE | Incremental Cost |  | 1275 | 94% AFUE, Time of Sale | IL TRM v9 | 4.4.11 | High Efficiency Furnace | CI-HVC-FRNC-V10-210101 | CI | HVC | FRNC | V10-210101
Residential_Market Rate Multifamily_Whole Building_Natural Gas_HVAC_Multifamily_High Efficiency Furnace_Time of Sale_0_94% AFUE_Future Avoided Cost | Residential_Market Rate Multifamily_Whole Building_Natural Gas_HVAC_Multifamily_High Efficiency Furnace_Time of Sale_0_94% AFUE | Residential | Market Rate Multifamily | Whole Building | Natural Gas | HVAC | Multifamily | High Efficiency Furnace | Time of Sale | 0 | 94% AFUE | Future Avoided Cost |  | 0 |  | IL TRM v9 | 4.4.11 | High Efficiency Furnace | CI-HVC-FRNC-V10-210101 | CI | HVC | FRNC | V10-210101
Residential_Market Rate Multifamily_Whole Building_Natural Gas_HVAC_Multifamily_High Efficiency Furnace_Time of Sale_0_94% AFUE_O&M Cost Adjustment | Residential_Market Rate Multifamily_Whole Building_Natural Gas_HVAC_Multifamily_High Efficiency Furnace_Time of Sale_0_94% AFUE | Residential | Market Rate Multifamily | Whole Building | Natural Gas | HVAC | Multifamily | High Efficiency Furnace | Time of Sale | 0 | 94% AFUE | O&M Cost Adjustment |  | 0 |  | IL TRM v9 | 4.4.11 | High Efficiency Furnace | CI-HVC-FRNC-V10-210101 | CI | HVC | FRNC | V10-210101
Residential_Market Rate Multifamily_Whole Building_Natural Gas_HVAC_Multifamily_High Efficiency Furnace_Time of Sale_0_94% AFUE_Measure Delivery Cost | Residential_Market Rate Multifamily_Whole Building_Natural Gas_HVAC_Multifamily_High Efficiency Furnace_Time of Sale_0_94% AFUE | Residential | Market Rate Multifamily | Whole Building | Natural Gas | HVAC | Multifamily | High Efficiency Furnace | Time of Sale | 0 | 94% AFUE | Measure Delivery Cost |  | 0 |  | IL TRM v9 | 4.4.11 | High Efficiency Furnace | CI-HVC-FRNC-V10-210101 | CI | HVC | FRNC | V10-210101
Residential_Market Rate Multifamily_Whole Building_Natural Gas_HVAC_Multifamily_High Efficiency Furnace_Time of Sale_0_94% AFUE_ | Residential_Market Rate Multifamily_Whole Building_Natural Gas_HVAC_Multifamily_High Efficiency Furnace_Time of Sale_0_94% AFUE | Residential | Market Rate Multifamily | Whole Building | Natural Gas | HVAC | Multifamily | High Efficiency Furnace | Time of Sale | 0 | 94% AFUE | [8 empty] | ERROR
Residential_Market Rate Multifamily_Whole Building_Natural Gas_HVAC_Multifamily_Linkageless Boiler Controls for Space Heating_0_0_0_Ngi | Residential_Market Rate Multifamily_Whole Building_Natural Gas_HVAC_Multifamily_Linkageless Boiler Controls for Space Heating_0_0_0 | Residential | Market Rate Multifamily | Whole Building | Natural Gas | HVAC | Multifamily | Linkageless Boiler Controls for Space Heating | 0 | 0 | 0 | Ngi |  | 100 |  | IL TRM v9 | 4.4.21 | Linkageless Boiler Controls for Space Heating | CI-HVC-LBC-V05-160601 | CI | HVC | LBC- | V05-160601
Residential_Market Rate Multifamily_Whole Building_Natural Gas_HVAC_Multifamily_Linkageless Boiler Controls for Space Heating_0_0_0_SF | Residential_Market Rate Multifamily_Whole Building_Natural Gas_HVAC_Multifamily_Linkageless Boiler Controls for Space Heating_0_0_0 | Residential | Market Rate Multifamily | Whole Building | Natural Gas | HVAC | Multifamily | Linkageless Boiler Controls for Space Heating | 0 | 0 | 0 | SF |  | 0.038 |  | IL TRM v9 | 4.4.21 | Linkageless Boiler Controls for Space Heating | CI-HVC-LBC-V05-160601 | CI | HVC | LBC- | V05-160601
Residential_Market Rate Multifamily_Whole Building_Natural Gas_HVAC_Multifamily_Linkageless Boiler Controls for Space Heating_0_0_0_EFLH | Residential_Market Rate Multifamily_Whole Building_Natural Gas_HVAC_Multifamily_Linkageless Boiler Controls for Space Heating_0_0_0 | Residential | Market Rate Multifamily | Whole Building | Natural Gas | HVAC | Multifamily | Linkageless Boiler Controls for Space Heating | 0 | 0 | 0 | EFLH |  | 1508 | Zone 3, Unknown Building Type | IL TRM v9 | 4.4.21 | Linkageless Boiler Controls for Space Heating | CI-HVC-LBC-V05-160601 | CI | HVC | LBC- | V05-160601
Residential_Market Rate Multifamily_Whole Building_Natural Gas_HVAC_Multifamily_Linkageless Boiler Controls for Space Heating_0_0_0_100 | Residential_Market Rate Multifamily_Whole Building_Natural Gas_HVAC_Multifamily_Linkageless Boiler Controls for Space Heating_0_0_0 | Residential | Market Rate Multifamily | Whole Building | Natural Gas | HVAC | Multifamily | Linkageless Boiler Controls for Space Heating | 0 | 0 | 0 | 100 |  | 100 |  | IL TRM v9 | 4.4.21 | Linkageless Boiler Controls for Space Heating | CI-HVC-LBC-V05-160601 | CI | HVC | LBC- | V05-160601
Residential_Market Rate Multifamily_Whole Building_Natural Gas_HVAC_Multifamily_Linkageless Boiler Controls for Space Heating_0_0_0_Remaining Year kWh | Residential_Market Rate Multifamily_Whole Building_Natural Gas_HVAC_Multifamily_Linkageless Boiler Controls for Space Heating_0_0_0 | Residential | Market Rate Multifamily | Whole Building | Natural Gas | HVAC | Multifamily | Linkageless Boiler Controls for Space Heating | 0 | 0 | 0 | Remaining Year kWh |  | 0 |  | IL TRM v9 | 4.4.21 | Linkageless Boiler Controls for Space Heating | CI-HVC-LBC-V05-160601 | CI | HVC | LBC- | V05-160601
Residential_Market Rate Multifamily_Whole Building_Natural Gas_HVAC_Multifamily_Linkageless Boiler Controls for Space Heating_0_0_0_kWh Saved per Unit | Residential_Market Rate Multifamily_Whole Building_Natural Gas_HVAC_Multifamily_Linkageless Boiler Controls for Space Heating_0_0_0 | Residential | Market Rate Multifamily | Whole Building | Natural Gas | HVAC | Multifamily | Linkageless Boiler Controls for Space Heating | 0 | 0 | 0 | kWh Saved per Unit |  | 0 |  | IL TRM v9 | 4.4.21 | Linkageless Boiler Controls for Space Heating | CI-HVC-LBC-V05-160601 | CI | HVC | LBC- | V05-160601
Residential_Market Rate Multifamily_Whole Building_Natural Gas_HVAC_Multifamily_Linkageless Boiler Controls for Space Heating_0_0_0_Remaining Year kW | Residential_Market Rate Multifamily_Whole Building_Natural Gas_HVAC_Multifamily_Linkageless Boiler Controls for Space Heating_0_0_0 | Residential | Market Rate Multifamily | Whole Building | Natural Gas | HVAC | Multifamily | Linkageless Boiler Controls for Space Heating | 0 | 0 | 0 | Remaining Year kW |  | 0 |  | IL TRM v9 | 4.4.21 | Linkageless Boiler Controls for Space Heating | CI-HVC-LBC-V05-160601 | CI | HVC | LBC- | V05-160601
Residential_Market Rate Multifamily_Whole Building_Natural Gas_HVAC_Multifamily_Linkageless Boiler Controls for Space Heating_0_0_0_Coincident Peak kW Saved per Unit | Residential_Market Rate Multifamily_Whole Building_Natural Gas_HVAC_Multifamily_Linkageless Boiler Controls for Space Heating_0_0_0 | Residential | Market Rate Multifamily | Whole Building | Natural Gas | HVAC | Multifamily | Linkageless Boiler Controls for Space Heating | 0 | 0 | 0 | Coincident Peak kW Saved per Unit |  | 0 |  | IL TRM v9 | 4.4.21 | Linkageless Boiler Controls for Space Heating | CI-HVC-LBC-V05-160601 | CI | HVC | LBC- | V05-160601
Residential_Market Rate Multifamily_Whole Building_Natural Gas_HVAC_Multifamily_Linkageless Boiler Controls for Space Heating_0_0_0_Remaining Year Therms | Residential_Market Rate Multifamily_Whole Building_Natural Gas_HVAC_Multifamily_Linkageless Boiler Controls for Space Heating_0_0_0 | Residential | Market Rate Multifamily | Whole Building | Natural Gas | HVAC | Multifamily | Linkageless Boiler Controls for Space Heating | 0 | 0 | 0 | Remaining Year Therms |  | 0 |  | IL TRM v9 | 4.4.21 | Linkageless Boiler Controls for Space Heating | CI-HVC-LBC-V05-160601 | CI | HVC | LBC- | V05-160601
Residential_Market Rate Multifamily_Whole Building_Natural Gas_HVAC_Multifamily_Linkageless Boiler Controls for Space Heating_0_0_0_Therms Saved per Unit | Residential_Market Rate Multifamily_Whole Building_Natural Gas_HVAC_Multifamily_Linkageless Boiler Controls for Space Heating_0_0_0 | Residential | Market Rate Multifamily | Whole Building | Natural Gas | HVAC | Multifamily | Linkageless Boiler Controls for Space Heating | 0 | 0 | 0 | Therms Saved per Unit |  | 57.304 |  | IL TRM v9 | 4.4.21 | Linkageless Boiler Controls for Space Heating | CI-HVC-LBC-V05-160601 | CI | HVC | LBC- | V05-160601
Residential_Market Rate Multifamily_Whole Building_Natural Gas_HVAC_Multifamily_Linkageless Boiler Controls for Space Heating_0_0_0_Remaining Life | Residential_Market Rate Multifamily_Whole Building_Natural Gas_HVAC_Multifamily_Linkageless Boiler Controls for Space Heating_0_0_0 | Residential | Market Rate Multifamily | Whole Building | Natural Gas | HVAC | Multifamily | Linkageless Boiler Controls for Space Heating | 0 | 0 | 0 | Remaining Life |  | 0 |  | IL TRM v9 | 4.4.21 | Linkageless Boiler Controls for Space Heating | CI-HVC-LBC-V05-160601 | CI | HVC | LBC- | V05-160601
Residential_Market Rate Multifamily_Whole Building_Natural Gas_HVAC_Multifamily_Linkageless Boiler Controls for Space Heating_0_0_0_Lifetime (years) | Residential_Market Rate Multifamily_Whole Building_Natural Gas_HVAC_Multifamily_Linkageless Boiler Controls for Space Heating_0_0_0 | Residential | Market Rate Multifamily | Whole Building | Natural Gas | HVAC | Multifamily | Linkageless Boiler Controls for Space Heating | 0 | 0 | 0 | Lifetime (years) |  | 16 |  | IL TRM v9 | 4.4.21 | Linkageless Boiler Controls for Space Heating | CI-HVC-LBC-V05-160601 | CI | HVC | LBC- | V05-160601
Residential_Market Rate Multifamily_Whole Building_Natural Gas_HVAC_Multifamily_Linkageless Boiler Controls for Space Heating_0_0_0_Incremental Cost | Residential_Market Rate Multifamily_Whole Building_Natural Gas_HVAC_Multifamily_Linkageless Boiler Controls for Space Heating_0_0_0 | Residential | Market Rate Multifamily | Whole Building | Natural Gas | HVAC | Multifamily | Linkageless Boiler Controls for Space Heating | 0 | 0 | 0 | Incremental Cost |  | 250 |  | IL TRM v9 | 4.4.21 | Linkageless Boiler Controls for Space Heating | CI-HVC-LBC-V05-160601 | CI | HVC | LBC- | V05-160601
Residential_Market Rate Multifamily_Whole Building_Natural Gas_HVAC_Multifamily_Linkageless Boiler Controls for Space Heating_0_0_0_O&M Cost Adjustment | Residential_Market Rate Multifamily_Whole Building_Natural Gas_HVAC_Multifamily_Linkageless Boiler Controls for Space Heating_0_0_0 | Residential | Market Rate Multifamily | Whole Building | Natural Gas | HVAC | Multifamily | Linkageless Boiler Controls for Space Heating | 0 | 0 | 0 | O&M Cost Adjustment |  | 0 |  | IL TRM v9 | 4.4.21 | Linkageless Boiler Controls for Space Heating | CI-HVC-LBC-V05-160601 | CI | HVC | LBC- | V05-160601
Residential_Market Rate Multifamily_Whole Building_Natural Gas_HVAC_Multifamily_Linkageless Boiler Controls for Space Heating_0_0_0_Measure Delivery Cost | Residential_Market Rate Multifamily_Whole Building_Natural Gas_HVAC_Multifamily_Linkageless Boiler Controls for Space Heating_0_0_0 | Residential | Market Rate Multifamily | Whole Building | Natural Gas | HVAC | Multifamily | Linkageless Boiler Controls for Space Heating | 0 | 0 | 0 | Measure Delivery Cost |  | 0 |  | IL TRM v9 | 4.4.21 | Linkageless Boiler Controls for Space Heating | CI-HVC-LBC-V05-160601 | CI | HVC | LBC- | V05-160601
Residential_Market Rate Multifamily_Whole Building_Natural Gas_HVAC_Multifamily_Linkageless Boiler Controls for Space Heating_0_0_0_ | Residential_Market Rate Multifamily_Whole Building_Natural Gas_HVAC_Multifamily_Linkageless Boiler Controls for Space Heating_0_0_0 | Residential | Market Rate Multifamily | Whole Building | Natural Gas | HVAC | Multifamily | Linkageless Boiler Controls for Space Heating | 0 | 0 | 0 | [8 empty] | ERROR
Residential_Market Rate Multifamily_Whole Building_Electric_HVAC_Multifamily_Notched V-Belts for HVAC Systems_0_0_0_HP | Residential_Market Rate Multifamily_Whole Building_Electric_HVAC_Multifamily_Notched V-Belts for HVAC Systems_0_0_0 | Residential | Market Rate Multifamily | Whole Building | Electric | HVAC | Multifamily | Notched V-Belts for HVAC Systems | 0 | 0 | 0 | HP |  | 3 | Estimated | IL TRM v9 | 4.4.30 | Notched V Belts for HVAC Systems | CI-HVC-NVBE-V05-200101 | CI | HVC | NVBE | V05-200101
Residential_Market Rate Multifamily_Whole Building_Electric_HVAC_Multifamily_Notched V-Belts for HVAC Systems_0_0_0_0.746 | Residential_Market Rate Multifamily_Whole Building_Electric_HVAC_Multifamily_Notched V-Belts for HVAC Systems_0_0_0 | Residential | Market Rate Multifamily | Whole Building | Electric | HVAC | Multifamily | Notched V-Belts for HVAC Systems | 0 | 0 | 0 | 0.746 |  | 0.746 |  | IL TRM v9 | 4.4.30 | Notched V Belts for HVAC Systems | CI-HVC-NVBE-V05-200101 | CI | HVC | NVBE | V05-200101
Residential_Market Rate Multifamily_Whole Building_Electric_HVAC_Multifamily_Notched V-Belts for HVAC Systems_0_0_0_Load Factor | Residential_Market Rate Multifamily_Whole Building_Electric_HVAC_Multifamily_Notched V-Belts for HVAC Systems_0_0_0 | Residential | Market Rate Multifamily | Whole Building | Electric | HVAC | Multifamily | Notched V-Belts for HVAC Systems | 0 | 0 | 0 | Load Factor |  | 0.8 |  | IL TRM v9 | 4.4.30 | Notched V Belts for HVAC Systems | CI-HVC-NVBE-V05-200101 | CI | HVC | NVBE | V05-200101
Residential_Market Rate Multifamily_Whole Building_Electric_HVAC_Multifamily_Notched V-Belts for HVAC Systems_0_0_0_Motor Efficiency | Residential_Market Rate Multifamily_Whole Building_Electric_HVAC_Multifamily_Notched V-Belts for HVAC Systems_0_0_0 | Residential | Market Rate Multifamily | Whole Building | Electric | HVAC | Multifamily | Notched V-Belts for HVAC Systems | 0 | 0 | 0 | Motor Efficiency |  | 0.895 | NEMA Premium Efficiency, ODP, 4-pole/1800 RPM fan motor | IL TRM v9 | 4.4.30 | Notched V Belts for HVAC Systems | CI-HVC-NVBE-V05-200101 | CI | HVC | NVBE | V05-200101
Residential_Market Rate Multifamily_Whole Building_Electric_HVAC_Multifamily_Notched V-Belts for HVAC Systems_0_0_0_kW_connected | Residential_Market Rate Multifamily_Whole Building_Electric_HVAC_Multifamily_Notched V-Belts for HVAC Systems_0_0_0 | Residential | Market Rate Multifamily | Whole Building | Electric | HVAC | Multifamily | Notched V-Belts for HVAC Systems | 0 | 0 | 0 | kW_connected |  | 2.0004 |  | IL TRM v9 | 4.4.30 | Notched V Belts for HVAC Systems | CI-HVC-NVBE-V05-200101 | CI | HVC | NVBE | V05-200101
Residential_Market Rate Multifamily_Whole Building_Electric_HVAC_Multifamily_Notched V-Belts for HVAC Systems_0_0_0_Hours | Residential_Market Rate Multifamily_Whole Building_Electric_HVAC_Multifamily_Notched V-Belts for HVAC Systems_0_0_0 | Residential | Market Rate Multifamily | Whole Building | Electric | HVAC | Multifamily | Notched V-Belts for HVAC Systems | 0 | 0 | 0 | Hours |  | 6241 | Unknown Building Type | IL TRM v9 | 4.4.30 | Notched V Belts for HVAC Systems | CI-HVC-NVBE-V05-200101 | CI | HVC | NVBE | V05-200101
Residential_Market Rate Multifamily_Whole Building_Electric_HVAC_Multifamily_Notched V-Belts for HVAC Systems_0_0_0_ESF | Residential_Market Rate Multifamily_Whole Building_Electric_HVAC_Multifamily_Notched V-Belts for HVAC Systems_0_0_0 | Residential | Market Rate Multifamily | Whole Building | Electric | HVAC | Multifamily | Notched V-Belts for HVAC Systems | 0 | 0 | 0 | ESF |  | 0.02 | Notched V-Belt | IL TRM v9 | 4.4.30 | Notched V Belts for HVAC Systems | CI-HVC-NVBE-V05-200101 | CI | HVC | NVBE | V05-200101
Residential_Market Rate Multifamily_Whole Building_Electric_HVAC_Multifamily_Notched V-Belts for HVAC Systems_0_0_0_Remaining Year kWh | Residential_Market Rate Multifamily_Whole Building_Electric_HVAC_Multifamily_Notched V-Belts for HVAC Systems_0_0_0 | Residential | Market Rate Multifamily | Whole Building | Electric | HVAC | Multifamily | Notched V-Belts for HVAC Systems | 0 | 0 | 0 | Remaining Year kWh |  | 0 |  | IL TRM v9 | 4.4.30 | Notched V Belts for HVAC Systems | CI-HVC-NVBE-V05-200101 | CI | HVC | NVBE | V05-200101
Residential_Market Rate Multifamily_Whole Building_Electric_HVAC_Multifamily_Notched V-Belts for HVAC Systems_0_0_0_kWh Saved per Unit | Residential_Market Rate Multifamily_Whole Building_Electric_HVAC_Multifamily_Notched V-Belts for HVAC Systems_0_0_0 | Residential | Market Rate Multifamily | Whole Building | Electric | HVAC | Multifamily | Notched V-Belts for HVAC Systems | 0 | 0 | 0 | kWh Saved per Unit |  | 249.6958 |  | IL TRM v9 | 4.4.30 | Notched V Belts for HVAC Systems | CI-HVC-NVBE-V05-200101 | CI | HVC | NVBE | V05-200101
Residential_Market Rate Multifamily_Whole Building_Electric_HVAC_Multifamily_Notched V-Belts for HVAC Systems_0_0_0_Remaining Year kW | Residential_Market Rate Multifamily_Whole Building_Electric_HVAC_Multifamily_Notched V-Belts for HVAC Systems_0_0_0 | Residential | Market Rate Multifamily | Whole Building | Electric | HVAC | Multifamily | Notched V-Belts for HVAC Systems | 0 | 0 | 0 | Remaining Year kW |  | 0 |  | IL TRM v9 | 4.4.30 | Notched V Belts for HVAC Systems | CI-HVC-NVBE-V05-200101 | CI | HVC | NVBE | V05-200101
Residential_Market Rate Multifamily_Whole Building_Electric_HVAC_Multifamily_Notched V-Belts for HVAC Systems_0_0_0_Coincident Peak kW Saved per Unit | Residential_Market Rate Multifamily_Whole Building_Electric_HVAC_Multifamily_Notched V-Belts for HVAC Systems_0_0_0 | Residential | Market Rate Multifamily | Whole Building | Electric | HVAC | Multifamily | Notched V-Belts for HVAC Systems | 0 | 0 | 0 | Coincident Peak kW Saved per Unit |  | 0.040009 |  | IL TRM v9 | 4.4.30 | Notched V Belts for HVAC Systems | CI-HVC-NVBE-V05-200101 | CI | HVC | NVBE | V05-200101
Residential_Market Rate Multifamily_Whole Building_Electric_HVAC_Multifamily_Notched V-Belts for HVAC Systems_0_0_0_Remaining Year Therms | Residential_Market Rate Multifamily_Whole Building_Electric_HVAC_Multifamily_Notched V-Belts for HVAC Systems_0_0_0 | Residential | Market Rate Multifamily | Whole Building | Electric | HVAC | Multifamily | Notched V-Belts for HVAC Systems | 0 | 0 | 0 | Remaining Year Therms |  | 0 |  | IL TRM v9 | 4.4.30 | Notched V Belts for HVAC Systems | CI-HVC-NVBE-V05-200101 | CI | HVC | NVBE | V05-200101
Residential_Market Rate Multifamily_Whole Building_Electric_HVAC_Multifamily_Notched V-Belts for HVAC Systems_0_0_0_Therms Saved per Unit | Residential_Market Rate Multifamily_Whole Building_Electric_HVAC_Multifamily_Notched V-Belts for HVAC Systems_0_0_0 | Residential | Market Rate Multifamily | Whole Building | Electric | HVAC | Multifamily | Notched V-Belts for HVAC Systems | 0 | 0 | 0 | Therms Saved per Unit |  | 0 |  | IL TRM v9 | 4.4.30 | Notched V Belts for HVAC Systems | CI-HVC-NVBE-V05-200101 | CI | HVC | NVBE | V05-200101
Residential_Market Rate Multifamily_Whole Building_Electric_HVAC_Multifamily_Notched V-Belts for HVAC Systems_0_0_0_Remaining Life | Residential_Market Rate Multifamily_Whole Building_Electric_HVAC_Multifamily_Notched V-Belts for HVAC Systems_0_0_0 | Residential | Market Rate Multifamily | Whole Building | Electric | HVAC | Multifamily | Notched V-Belts for HVAC Systems | 0 | 0 | 0 | Remaining Life |  | 0 |  | IL TRM v9 | 4.4.30 | Notched V Belts for HVAC Systems | CI-HVC-NVBE-V05-200101 | CI | HVC | NVBE | V05-200101
Residential_Market Rate Multifamily_Whole Building_Electric_HVAC_Multifamily_Notched V-Belts for HVAC Systems_0_0_0_Lifetime (years) | Residential_Market Rate Multifamily_Whole Building_Electric_HVAC_Multifamily_Notched V-Belts for HVAC Systems_0_0_0 | Residential | Market Rate Multifamily | Whole Building | Electric | HVAC | Multifamily | Notched V-Belts for HVAC Systems | 0 | 0 | 0 | Lifetime (years) |  | 3.8 | Unknown Building Type | IL TRM v9 | 4.4.30 | Notched V Belts for HVAC Systems | CI-HVC-NVBE-V05-200101 | CI | HVC | NVBE | V05-200101
Residential_Market Rate Multifamily_Whole Building_Electric_HVAC_Multifamily_Notched V-Belts for HVAC Systems_0_0_0_Incremental Cost | Residential_Market Rate Multifamily_Whole Building_Electric_HVAC_Multifamily_Notched V-Belts for HVAC Systems_0_0_0 | Residential | Market Rate Multifamily | Whole Building | Electric | HVAC | Multifamily | Notched V-Belts for HVAC Systems | 0 | 0 | 0 | Incremental Cost |  | 142 |  | IL TRM v9 | 4.4.30 | Notched V Belts for HVAC Systems | CI-HVC-NVBE-V05-200101 | CI | HVC | NVBE | V05-200101
Residential_Market Rate Multifamily_Whole Building_Electric_HVAC_Multifamily_Notched V-Belts for HVAC Systems_0_0_0_O&M Cost Adjustment | Residential_Market Rate Multifamily_Whole Building_Electric_HVAC_Multifamily_Notched V-Belts for HVAC Systems_0_0_0 | Residential | Market Rate Multifamily | Whole Building | Electric | HVAC | Multifamily | Notched V-Belts for HVAC Systems | 0 | 0 | 0 | O&M Cost Adjustment |  | 0 |  | IL TRM v9 | 4.4.30 | Notched V Belts for HVAC Systems | CI-HVC-NVBE-V05-200101 | CI | HVC | NVBE | V05-200101
Residential_Market Rate Multifamily_Whole Building_Electric_HVAC_Multifamily_Notched V-Belts for HVAC Systems_0_0_0_Measure Delivery Cost | Residential_Market Rate Multifamily_Whole Building_Electric_HVAC_Multifamily_Notched V-Belts for HVAC Systems_0_0_0 | Residential | Market Rate Multifamily | Whole Building | Electric | HVAC | Multifamily | Notched V-Belts for HVAC Systems | 0 | 0 | 0 | Measure Delivery Cost |  | 0 |  | IL TRM v9 | 4.4.30 | Notched V Belts for HVAC Systems | CI-HVC-NVBE-V05-200101 | CI | HVC | NVBE | V05-200101
Residential_Market Rate Multifamily_Whole Building_Electric_HVAC_Multifamily_Notched V-Belts for HVAC Systems_0_0_0_ | Residential_Market Rate Multifamily_Whole Building_Electric_HVAC_Multifamily_Notched V-Belts for HVAC Systems_0_0_0 | Residential | Market Rate Multifamily | Whole Building | Electric | HVAC | Multifamily | Notched V-Belts for HVAC Systems | 0 | 0 | 0 | [8 empty] | ERROR
Residential_Market Rate Multifamily_Whole Building_Electric_HVAC_Multifamily_Package Terminal Air Conditioner (PTAC) / Package Terminal Heat Pump (PTHP)_Early Replacement_0_0_kBtu/hrcool | Residential_Market Rate Multifamily_Whole Building_Electric_HVAC_Multifamily_Package Terminal Air Conditioner (PTAC) / Package Terminal Heat Pump (PTHP)_Early Replacement_0_0 | Residential | Market Rate Multifamily | Whole Building | Electric | HVAC | Multifamily | Package Terminal Air Conditioner (PTAC) / Package Terminal Heat Pump (PTHP) | Early Replacement | 0 | 0 | kBtu/hrcool |  | 12 |  | IL TRM v9 | 4.4.13 | Package Terminal Air Conditioner (PTAC) and Package Terminal Heat Pump (PTHP) | CI-HVC-PTAC-V10-200101 | CI | HVC | PTAC | V10-200101
Residential_Market Rate Multifamily_Whole Building_Electric_HVAC_Multifamily_Package Terminal Air Conditioner (PTAC) / Package Terminal Heat Pump (PTHP)_Early Replacement_0_0_EERexist | Residential_Market Rate Multifamily_Whole Building_Electric_HVAC_Multifamily_Package Terminal Air Conditioner (PTAC) / Package Terminal Heat Pump (PTHP)_Early Replacement_0_0 | Residential | Market Rate Multifamily | Whole Building | Electric | HVAC | Multifamily | Package Terminal Air Conditioner (PTAC) / Package Terminal Heat Pump (PTHP) | Early Replacement | 0 | 0 | EERexist |  | 8.2 | Early Replacement | IL TRM v9 | 4.4.13 | Package Terminal Air Conditioner (PTAC) and Package Terminal Heat Pump (PTHP) | CI-HVC-PTAC-V10-200101 | CI | HVC | PTAC | V10-200101
Residential_Market Rate Multifamily_Whole Building_Electric_HVAC_Multifamily_Package Terminal Air Conditioner (PTAC) / Package Terminal Heat Pump (PTHP)_Early Replacement_0_0_EERbase | Residential_Market Rate Multifamily_Whole Building_Electric_HVAC_Multifamily_Package Terminal Air Conditioner (PTAC) / Package Terminal Heat Pump (PTHP)_Early Replacement_0_0 | Residential | Market Rate Multifamily | Whole Building | Electric | HVAC | Multifamily | Package Terminal Air Conditioner (PTAC) / Package Terminal Heat Pump (PTHP) | Early Replacement | 0 | 0 | EERbase |  | 8.244 | PTHP, Replacement | IL TRM v9 | 4.4.13 | Package Terminal Air Conditioner (PTAC) and Package Terminal Heat Pump (PTHP) | CI-HVC-PTAC-V10-200101 | CI | HVC | PTAC | V10-200101
Residential_Market Rate Multifamily_Whole Building_Electric_HVAC_Multifamily_Package Terminal Air Conditioner (PTAC) / Package Terminal Heat Pump (PTHP)_Early Replacement_0_0_EERee | Residential_Market Rate Multifamily_Whole Building_Electric_HVAC_Multifamily_Package Terminal Air Conditioner (PTAC) / Package Terminal Heat Pump (PTHP)_Early Replacement_0_0 | Residential | Market Rate Multifamily | Whole Building | Electric | HVAC | Multifamily | Package Terminal Air Conditioner (PTAC) / Package Terminal Heat Pump (PTHP) | Early Replacement | 0 | 0 | EERee |  | 12 |  | IL TRM v9 | 4.4.13 | Package Terminal Air Conditioner (PTAC) and Package Terminal Heat Pump (PTHP) | CI-HVC-PTAC-V10-200101 | CI | HVC | PTAC | V10-200101
Residential_Market Rate Multifamily_Whole Building_Electric_HVAC_Multifamily_Package Terminal Air Conditioner (PTAC) / Package Terminal Heat Pump (PTHP)_Early Replacement_0_0_EFLHcool | Residential_Market Rate Multifamily_Whole Building_Electric_HVAC_Multifamily_Package Terminal Air Conditioner (PTAC) / Package Terminal Heat Pump (PTHP)_Early Replacement_0_0 | Residential | Market Rate Multifamily | Whole Building | Electric | HVAC | Multifamily | Package Terminal Air Conditioner (PTAC) / Package Terminal Heat Pump (PTHP) | Early Replacement | 0 | 0 | EFLHcool |  | 1230 | Zone 3, Unknown Building Type | IL TRM v9 | 4.4.13 | Package Terminal Air Conditioner (PTAC) and Package Terminal Heat Pump (PTHP) | CI-HVC-PTAC-V10-200101 | CI | HVC | PTAC | V10-200101
Residential_Market Rate Multifamily_Whole Building_Electric_HVAC_Multifamily_Package Terminal Air Conditioner (PTAC) / Package Terminal Heat Pump (PTHP)_Early Replacement_0_0_kWh_Savings_cool_ER | Residential_Market Rate Multifamily_Whole Building_Electric_HVAC_Multifamily_Package Terminal Air Conditioner (PTAC) / Package Terminal Heat Pump (PTHP)_Early Replacement_0_0 | Residential | Market Rate Multifamily | Whole Building | Electric | HVAC | Multifamily | Package Terminal Air Conditioner (PTAC) / Package Terminal Heat Pump (PTHP) | Early Replacement | 0 | 0 | kWh_Savings_cool_ER |  | 570 |  | IL TRM v9 | 4.4.13 | Package Terminal Air Conditioner (PTAC) and Package Terminal Heat Pump (PTHP) | CI-HVC-PTAC-V10-200101 | CI | HVC | PTAC | V10-200101
Residential_Market Rate Multifamily_Whole Building_Electric_HVAC_Multifamily_Package Terminal Air Conditioner (PTAC) / Package Terminal Heat Pump (PTHP)_Early Replacement_0_0_kWh_Savings_cool_TOS | Residential_Market Rate Multifamily_Whole Building_Electric_HVAC_Multifamily_Package Terminal Air Conditioner (PTAC) / Package Terminal Heat Pump (PTHP)_Early Replacement_0_0 | Residential | Market Rate Multifamily | Whole Building | Electric | HVAC | Multifamily | Package Terminal Air Conditioner (PTAC) / Package Terminal Heat Pump (PTHP) | Early Replacement | 0 | 0 | kWh_Savings_cool_TOS |  | 560.393 |  | IL TRM v9 | 4.4.13 | Package Terminal Air Conditioner (PTAC) and Package Terminal Heat Pump (PTHP) | CI-HVC-PTAC-V10-200101 | CI | HVC | PTAC | V10-200101
Residential_Market Rate Multifamily_Whole Building_Electric_HVAC_Multifamily_Package Terminal Air Conditioner (PTAC) / Package Terminal Heat Pump (PTHP)_Early Replacement_0_0_kBtu/hrheat | Residential_Market Rate Multifamily_Whole Building_Electric_HVAC_Multifamily_Package Terminal Air Conditioner (PTAC) / Package Terminal Heat Pump (PTHP)_Early Replacement_0_0 | Residential | Market Rate Multifamily | Whole Building | Electric | HVAC | Multifamily | Package Terminal Air Conditioner (PTAC) / Package Terminal Heat Pump (PTHP) | Early Replacement | 0 | 0 | kBtu/hrheat |  | 12 |  | IL TRM v9 | 4.4.13 | Package Terminal Air Conditioner (PTAC) and Package Terminal Heat Pump (PTHP) | CI-HVC-PTAC-V10-200101 | CI | HVC | PTAC | V10-200101
Residential_Market Rate Multifamily_Whole Building_Electric_HVAC_Multifamily_Package Terminal Air Conditioner (PTAC) / Package Terminal Heat Pump (PTHP)_Early Replacement_0_0_3.412 | Residential_Market Rate Multifamily_Whole Building_Electric_HVAC_Multifamily_Package Terminal Air Conditioner (PTAC) / Package Terminal Heat Pump (PTHP)_Early Replacement_0_0 | Residential | Market Rate Multifamily | Whole Building | Electric | HVAC | Multifamily | Package Terminal Air Conditioner (PTAC) / Package Terminal Heat Pump (PTHP) | Early Replacement | 0 | 0 | 3.412 |  | 3.412 |  | IL TRM v9 | 4.4.13 | Package Terminal Air Conditioner (PTAC) and Package Terminal Heat Pump (PTHP) | CI-HVC-PTAC-V10-200101 | CI | HVC | PTAC | V10-200101
Residential_Market Rate Multifamily_Whole Building_Electric_HVAC_Multifamily_Package Terminal Air Conditioner (PTAC) / Package Terminal Heat Pump (PTHP)_Early Replacement_0_0_COPexist | Residential_Market Rate Multifamily_Whole Building_Electric_HVAC_Multifamily_Package Terminal Air Conditioner (PTAC) / Package Terminal Heat Pump (PTHP)_Early Replacement_0_0 | Residential | Market Rate Multifamily | Whole Building | Electric | HVAC | Multifamily | Package Terminal Air Conditioner (PTAC) / Package Terminal Heat Pump (PTHP) | Early Replacement | 0 | 0 | COPexist |  | 1 | PTAC | IL TRM v9 | 4.4.13 | Package Terminal Air Conditioner (PTAC) and Package Terminal Heat Pump (PTHP) | CI-HVC-PTAC-V10-200101 | CI | HVC | PTAC | V10-200101
Residential_Market Rate Multifamily_Whole Building_Electric_HVAC_Multifamily_Package Terminal Air Conditioner (PTAC) / Package Terminal Heat Pump (PTHP)_Early Replacement_0_0_COPbase | Residential_Market Rate Multifamily_Whole Building_Electric_HVAC_Multifamily_Package Terminal Air Conditioner (PTAC) / Package Terminal Heat Pump (PTHP)_Early Replacement_0_0 | Residential | Market Rate Multifamily | Whole Building | Electric | HVAC | Multifamily | Package Terminal Air Conditioner (PTAC) / Package Terminal Heat Pump (PTHP) | Early Replacement | 0 | 0 | COPbase |  | 2.588 | PTHP, Replacement | IL TRM v9 | 4.4.13 | Package Terminal Air Conditioner (PTAC) and Package Terminal Heat Pump (PTHP) | CI-HVC-PTAC-V10-200101 | CI | HVC | PTAC | V10-200101
Residential_Market Rate Multifamily_Whole Building_Electric_HVAC_Multifamily_Package Terminal Air Conditioner (PTAC) / Package Terminal Heat Pump (PTHP)_Early Replacement_0_0_COPee | Residential_Market Rate Multifamily_Whole Building_Electric_HVAC_Multifamily_Package Terminal Air Conditioner (PTAC) / Package Terminal Heat Pump (PTHP)_Early Replacement_0_0 | Residential | Market Rate Multifamily | Whole Building | Electric | HVAC | Multifamily | Package Terminal Air Conditioner (PTAC) / Package Terminal Heat Pump (PTHP) | Early Replacement | 0 | 0 | COPee |  | 3 |  | IL TRM v9 | 4.4.13 | Package Terminal Air Conditioner (PTAC) and Package Terminal Heat Pump (PTHP) | CI-HVC-PTAC-V10-200101 | CI | HVC | PTAC | V10-200101
Residential_Market Rate Multifamily_Whole Building_Electric_HVAC_Multifamily_Package Terminal Air Conditioner (PTAC) / Package Terminal Heat Pump (PTHP)_Early Replacement_0_0_EFLHheat | Residential_Market Rate Multifamily_Whole Building_Electric_HVAC_Multifamily_Package Terminal Air Conditioner (PTAC) / Package Terminal Heat Pump (PTHP)_Early Replacement_0_0 | Residential | Market Rate Multifamily | Whole Building | Electric | HVAC | Multifamily | Package Terminal Air Conditioner (PTAC) / Package Terminal Heat Pump (PTHP) | Early Replacement | 0 | 0 | EFLHheat |  | 1508 | Zone 3, Unknown Building Type | IL TRM v9 | 4.4.13 | Package Terminal Air Conditioner (PTAC) and Package Terminal Heat Pump (PTHP) | CI-HVC-PTAC-V10-200101 | CI | HVC | PTAC | V10-200101
Residential_Market Rate Multifamily_Whole Building_Electric_HVAC_Multifamily_Package Terminal Air Conditioner (PTAC) / Package Terminal Heat Pump (PTHP)_Early Replacement_0_0_kWh_Savings_heat_ER | Residential_Market Rate Multifamily_Whole Building_Electric_HVAC_Multifamily_Package Terminal Air Conditioner (PTAC) / Package Terminal Heat Pump (PTHP)_Early Replacement_0_0 | Residential | Market Rate Multifamily | Whole Building | Electric | HVAC | Multifamily | Package Terminal Air Conditioner (PTAC) / Package Terminal Heat Pump (PTHP) | Early Replacement | 0 | 0 | kWh_Savings_heat_ER |  | 0 | PTAC to PTHP | IL TRM v9 | 4.4.13 | Package Terminal Air Conditioner (PTAC) and Package Terminal Heat Pump (PTHP) | CI-HVC-PTAC-V10-200101 | CI | HVC | PTAC | V10-200101
Residential_Market Rate Multifamily_Whole Building_Electric_HVAC_Multifamily_Package Terminal Air Conditioner (PTAC) / Package Terminal Heat Pump (PTHP)_Early Replacement_0_0_kWh_Savings_heat_TOS | Residential_Market Rate Multifamily_Whole Building_Electric_HVAC_Multifamily_Package Terminal Air Conditioner (PTAC) / Package Terminal Heat Pump (PTHP)_Early Replacement_0_0 | Residential | Market Rate Multifamily | Whole Building | Electric | HVAC | Multifamily | Package Terminal Air Conditioner (PTAC) / Package Terminal Heat Pump (PTHP) | Early Replacement | 0 | 0 | kWh_Savings_heat_TOS |  | 281.4396 |  | IL TRM v9 | 4.4.13 | Package Terminal Air Conditioner (PTAC) and Package Terminal Heat Pump (PTHP) | CI-HVC-PTAC-V10-200101 | CI | HVC | PTAC | V10-200101
Residential_Market Rate Multifamily_Whole Building_Electric_HVAC_Multifamily_Package Terminal Air Conditioner (PTAC) / Package Terminal Heat Pump (PTHP)_Early Replacement_0_0_CF | Residential_Market Rate Multifamily_Whole Building_Electric_HVAC_Multifamily_Package Terminal Air Conditioner (PTAC) / Package Terminal Heat Pump (PTHP)_Early Replacement_0_0 | Residential | Market Rate Multifamily | Whole Building | Electric | HVAC | Multifamily | Package Terminal Air Conditioner (PTAC) / Package Terminal Heat Pump (PTHP) | Early Replacement | 0 | 0 | CF |  | 0.913 |  | IL TRM v9 | 4.4.13 | Package Terminal Air Conditioner (PTAC) and Package Terminal Heat Pump (PTHP) | CI-HVC-PTAC-V10-200101 | CI | HVC | PTAC | V10-200101
Residential_Market Rate Multifamily_Whole Building_Electric_HVAC_Multifamily_Package Terminal Air Conditioner (PTAC) / Package Terminal Heat Pump (PTHP)_Early Replacement_0_0_Remaining Year kWh | Residential_Market Rate Multifamily_Whole Building_Electric_HVAC_Multifamily_Package Terminal Air Conditioner (PTAC) / Package Terminal Heat Pump (PTHP)_Early Replacement_0_0 | Residential | Market Rate Multifamily | Whole Building | Electric | HVAC | Multifamily | Package Terminal Air Conditioner (PTAC) / Package Terminal Heat Pump (PTHP) | Early Replacement | 0 | 0 | Remaining Year kWh |  | 570 |  | IL TRM v9 | 4.4.13 | Package Terminal Air Conditioner (PTAC) and Package Terminal Heat Pump (PTHP) | CI-HVC-PTAC-V10-200101 | CI | HVC | PTAC | V10-200101
Residential_Market Rate Multifamily_Whole Building_Electric_HVAC_Multifamily_Package Terminal Air Conditioner (PTAC) / Package Terminal Heat Pump (PTHP)_Early Replacement_0_0_kWh Saved per Unit | Residential_Market Rate Multifamily_Whole Building_Electric_HVAC_Multifamily_Package Terminal Air Conditioner (PTAC) / Package Terminal Heat Pump (PTHP)_Early Replacement_0_0 | Residential | Market Rate Multifamily | Whole Building | Electric | HVAC | Multifamily | Package Terminal Air Conditioner (PTAC) / Package Terminal Heat Pump (PTHP) | Early Replacement | 0 | 0 | kWh Saved per Unit |  | 841.8326 |  | IL TRM v9 | 4.4.13 | Package Terminal Air Conditioner (PTAC) and Package Terminal Heat Pump (PTHP) | CI-HVC-PTAC-V10-200101 | CI | HVC | PTAC | V10-200101
Residential_Market Rate Multifamily_Whole Building_Electric_HVAC_Multifamily_Package Terminal Air Conditioner (PTAC) / Package Terminal Heat Pump (PTHP)_Early Replacement_0_0_Remaining Year kW | Residential_Market Rate Multifamily_Whole Building_Electric_HVAC_Multifamily_Package Terminal Air Conditioner (PTAC) / Package Terminal Heat Pump (PTHP)_Early Replacement_0_0 | Residential | Market Rate Multifamily | Whole Building | Electric | HVAC | Multifamily | Package Terminal Air Conditioner (PTAC) / Package Terminal Heat Pump (PTHP) | Early Replacement | 0 | 0 | Remaining Year kW |  | 0.4231 |  | IL TRM v9 | 4.4.13 | Package Terminal Air Conditioner (PTAC) and Package Terminal Heat Pump (PTHP) | CI-HVC-PTAC-V10-200101 | CI | HVC | PTAC | V10-200101
Residential_Market Rate Multifamily_Whole Building_Electric_HVAC_Multifamily_Package Terminal Air Conditioner (PTAC) / Package Terminal Heat Pump (PTHP)_Early Replacement_0_0_Coincident Peak kW Saved per Unit | Residential_Market Rate Multifamily_Whole Building_Electric_HVAC_Multifamily_Package Terminal Air Conditioner (PTAC) / Package Terminal Heat Pump (PTHP)_Early Replacement_0_0 | Residential | Market Rate Multifamily | Whole Building | Electric | HVAC | Multifamily | Package Terminal Air Conditioner (PTAC) / Package Terminal Heat Pump (PTHP) | Early Replacement | 0 | 0 | Coincident Peak kW Saved per Unit |  | 0.41597 |  | IL TRM v9 | 4.4.13 | Package Terminal Air Conditioner (PTAC) and Package Terminal Heat Pump (PTHP) | CI-HVC-PTAC-V10-200101 | CI | HVC | PTAC | V10-200101
Residential_Market Rate Multifamily_Whole Building_Electric_HVAC_Multifamily_Package Terminal Air Conditioner (PTAC) / Package Terminal Heat Pump (PTHP)_Early Replacement_0_0_Remaining Year Therms | Residential_Market Rate Multifamily_Whole Building_Electric_HVAC_Multifamily_Package Terminal Air Conditioner (PTAC) / Package Terminal Heat Pump (PTHP)_Early Replacement_0_0 | Residential | Market Rate Multifamily | Whole Building | Electric | HVAC | Multifamily | Package Terminal Air Conditioner (PTAC) / Package Terminal Heat Pump (PTHP) | Early Replacement | 0 | 0 | Remaining Year Therms |  | 0 |  | IL TRM v9 | 4.4.13 | Package Terminal Air Conditioner (PTAC) and Package Terminal Heat Pump (PTHP) | CI-HVC-PTAC-V10-200101 | CI | HVC | PTAC | V10-200101
Residential_Market Rate Multifamily_Whole Building_Electric_HVAC_Multifamily_Package Terminal Air Conditioner (PTAC) / Package Terminal Heat Pump (PTHP)_Early Replacement_0_0_Therms Saved per Unit | Residential_Market Rate Multifamily_Whole Building_Electric_HVAC_Multifamily_Package Terminal Air Conditioner (PTAC) / Package Terminal Heat Pump (PTHP)_Early Replacement_0_0 | Residential | Market Rate Multifamily | Whole Building | Electric | HVAC | Multifamily | Package Terminal Air Conditioner (PTAC) / Package Terminal Heat Pump (PTHP) | Early Replacement | 0 | 0 | Therms Saved per Unit |  | 0 |  | IL TRM v9 | 4.4.13 | Package Terminal Air Conditioner (PTAC) and Package Terminal Heat Pump (PTHP) | CI-HVC-PTAC-V10-200101 | CI | HVC | PTAC | V10-200101
Residential_Market Rate Multifamily_Whole Building_Electric_HVAC_Multifamily_Package Terminal Air Conditioner (PTAC) / Package Terminal Heat Pump (PTHP)_Early Replacement_0_0_Remaining Life | Residential_Market Rate Multifamily_Whole Building_Electric_HVAC_Multifamily_Package Terminal Air Conditioner (PTAC) / Package Terminal Heat Pump (PTHP)_Early Replacement_0_0 | Residential | Market Rate Multifamily | Whole Building | Electric | HVAC | Multifamily | Package Terminal Air Conditioner (PTAC) / Package Terminal Heat Pump (PTHP) | Early Replacement | 0 | 0 | Remaining Life |  | 5 |  | IL TRM v9 | 4.4.13 | Package Terminal Air Conditioner (PTAC) and Package Terminal Heat Pump (PTHP) | CI-HVC-PTAC-V10-200101 | CI | HVC | PTAC | V10-200101
Residential_Market Rate Multifamily_Whole Building_Electric_HVAC_Multifamily_Package Terminal Air Conditioner (PTAC) / Package Terminal Heat Pump (PTHP)_Early Replacement_0_0_Lifetime (years) | Residential_Market Rate Multifamily_Whole Building_Electric_HVAC_Multifamily_Package Terminal Air Conditioner (PTAC) / Package Terminal Heat Pump (PTHP)_Early Replacement_0_0 | Residential | Market Rate Multifamily | Whole Building | Electric | HVAC | Multifamily | Package Terminal Air Conditioner (PTAC) / Package Terminal Heat Pump (PTHP) | Early Replacement | 0 | 0 | Lifetime (years) |  | 8 |  | IL TRM v9 | 4.4.13 | Package Terminal Air Conditioner (PTAC) and Package Terminal Heat Pump (PTHP) | CI-HVC-PTAC-V10-200101 | CI | HVC | PTAC | V10-200101
Residential_Market Rate Multifamily_Whole Building_Electric_HVAC_Multifamily_Package Terminal Air Conditioner (PTAC) / Package Terminal Heat Pump (PTHP)_Early Replacement_0_0_Incremental Cost | Residential_Market Rate Multifamily_Whole Building_Electric_HVAC_Multifamily_Package Terminal Air Conditioner (PTAC) / Package Terminal Heat Pump (PTHP)_Early Replacement_0_0 | Residential | Market Rate Multifamily | Whole Building | Electric | HVAC | Multifamily | Package Terminal Air Conditioner (PTAC) / Package Terminal Heat Pump (PTHP) | Early Replacement | 0 | 0 | Incremental Cost |  | 1047 | Early Replacement | IL TRM v9 | 4.4.13 | Package Terminal Air Conditioner (PTAC) and Package Terminal Heat Pump (PTHP) | CI-HVC-PTAC-V10-200101 | CI | HVC | PTAC | V10-200101
Residential_Market Rate Multifamily_Whole Building_Electric_HVAC_Multifamily_Package Terminal Air Conditioner (PTAC) / Package Terminal Heat Pump (PTHP)_Early Replacement_0_0_Future Avoided Cost | Residential_Market Rate Multifamily_Whole Building_Electric_HVAC_Multifamily_Package Terminal Air Conditioner (PTAC) / Package Terminal Heat Pump (PTHP)_Early Replacement_0_0 | Residential | Market Rate Multifamily | Whole Building | Electric | HVAC | Multifamily | Package Terminal Air Conditioner (PTAC) / Package Terminal Heat Pump (PTHP) | Early Replacement | 0 | 0 | Future Avoided Cost |  | 1039 | Early Replacement | IL TRM v9 | 4.4.13 | Package Terminal Air Conditioner (PTAC) and Package Terminal Heat Pump (PTHP) | CI-HVC-PTAC-V10-200101 | CI | HVC | PTAC | V10-200101
Residential_Market Rate Multifamily_Whole Building_Electric_HVAC_Multifamily_Package Terminal Air Conditioner (PTAC) / Package Terminal Heat Pump (PTHP)_Early Replacement_0_0_O&M Cost Adjustment | Residential_Market Rate Multifamily_Whole Building_Electric_HVAC_Multifamily_Package Terminal Air Conditioner (PTAC) / Package Terminal Heat Pump (PTHP)_Early Replacement_0_0 | Residential | Market Rate Multifamily | Whole Building | Electric | HVAC | Multifamily | Package Terminal Air Conditioner (PTAC) / Package Terminal Heat Pump (PTHP) | Early Replacement | 0 | 0 | O&M Cost Adjustment |  | 0 |  | IL TRM v9 | 4.4.13 | Package Terminal Air Conditioner (PTAC) and Package Terminal Heat Pump (PTHP) | CI-HVC-PTAC-V10-200101 | CI | HVC | PTAC | V10-200101
Residential_Market Rate Multifamily_Whole Building_Electric_HVAC_Multifamily_Package Terminal Air Conditioner (PTAC) / Package Terminal Heat Pump (PTHP)_Early Replacement_0_0_Measure Delivery Cost | Residential_Market Rate Multifamily_Whole Building_Electric_HVAC_Multifamily_Package Terminal Air Conditioner (PTAC) / Package Terminal Heat Pump (PTHP)_Early Replacement_0_0 | Residential | Market Rate Multifamily | Whole Building | Electric | HVAC | Multifamily | Package Terminal Air Conditioner (PTAC) / Package Terminal Heat Pump (PTHP) | Early Replacement | 0 | 0 | Measure Delivery Cost |  | 0 |  | IL TRM v9 | 4.4.13 | Package Terminal Air Conditioner (PTAC) and Package Terminal Heat Pump (PTHP) | CI-HVC-PTAC-V10-200101 | CI | HVC | PTAC | V10-200101
Residential_Market Rate Multifamily_Whole Building_Electric_HVAC_Multifamily_Package Terminal Air Conditioner (PTAC) / Package Terminal Heat Pump (PTHP)_Early Replacement_0_0_ | Residential_Market Rate Multifamily_Whole Building_Electric_HVAC_Multifamily_Package Terminal Air Conditioner (PTAC) / Package Terminal Heat Pump (PTHP)_Early Replacement_0_0 | Residential | Market Rate Multifamily | Whole Building | Electric | HVAC | Multifamily | Package Terminal Air Conditioner (PTAC) / Package Terminal Heat Pump (PTHP) | Early Replacement | 0 | 0 | [8 empty] | ERROR
Residential_Market Rate Multifamily_Whole Building_Electric_HVAC_Multifamily_Package Terminal Air Conditioner (PTAC) / Package Terminal Heat Pump (PTHP)_Time of Sale_0_0_kBtu/hrcool | Residential_Market Rate Multifamily_Whole Building_Electric_HVAC_Multifamily_Package Terminal Air Conditioner (PTAC) / Package Terminal Heat Pump (PTHP)_Time of Sale_0_0 | Residential | Market Rate Multifamily | Whole Building | Electric | HVAC | Multifamily | Package Terminal Air Conditioner (PTAC) / Package Terminal Heat Pump (PTHP) | Time of Sale | 0 | 0 | kBtu/hrcool |  | 12 |  | IL TRM v9 | 4.4.13 | Package Terminal Air Conditioner (PTAC) and Package Terminal Heat Pump (PTHP) | CI-HVC-PTAC-V10-200101 | CI | HVC | PTAC | V10-200101
Residential_Market Rate Multifamily_Whole Building_Electric_HVAC_Multifamily_Package Terminal Air Conditioner (PTAC) / Package Terminal Heat Pump (PTHP)_Time of Sale_0_0_EERexist | Residential_Market Rate Multifamily_Whole Building_Electric_HVAC_Multifamily_Package Terminal Air Conditioner (PTAC) / Package Terminal Heat Pump (PTHP)_Time of Sale_0_0 | Residential | Market Rate Multifamily | Whole Building | Electric | HVAC | Multifamily | Package Terminal Air Conditioner (PTAC) / Package Terminal Heat Pump (PTHP) | Time of Sale | 0 | 0 | EERexist |  | 0 |  | IL TRM v9 | 4.4.13 | Package Terminal Air Conditioner (PTAC) and Package Terminal Heat Pump (PTHP) | CI-HVC-PTAC-V10-200101 | CI | HVC | PTAC | V10-200101
Residential_Market Rate Multifamily_Whole Building_Electric_HVAC_Multifamily_Package Terminal Air Conditioner (PTAC) / Package Terminal Heat Pump (PTHP)_Time of Sale_0_0_EERbase | Residential_Market Rate Multifamily_Whole Building_Electric_HVAC_Multifamily_Package Terminal Air Conditioner (PTAC) / Package Terminal Heat Pump (PTHP)_Time of Sale_0_0 | Residential | Market Rate Multifamily | Whole Building | Electric | HVAC | Multifamily | Package Terminal Air Conditioner (PTAC) / Package Terminal Heat Pump (PTHP) | Time of Sale | 0 | 0 | EERbase |  | 8.244 | PTHP, Replacement | IL TRM v9 | 4.4.13 | Package Terminal Air Conditioner (PTAC) and Package Terminal Heat Pump (PTHP) | CI-HVC-PTAC-V10-200101 | CI | HVC | PTAC | V10-200101
Residential_Market Rate Multifamily_Whole Building_Electric_HVAC_Multifamily_Package Terminal Air Conditioner (PTAC) / Package Terminal Heat Pump (PTHP)_Time of Sale_0_0_EERee | Residential_Market Rate Multifamily_Whole Building_Electric_HVAC_Multifamily_Package Terminal Air Conditioner (PTAC) / Package Terminal Heat Pump (PTHP)_Time of Sale_0_0 | Residential | Market Rate Multifamily | Whole Building | Electric | HVAC | Multifamily | Package Terminal Air Conditioner (PTAC) / Package Terminal Heat Pump (PTHP) | Time of Sale | 0 | 0 | EERee |  | 12 |  | IL TRM v9 | 4.4.13 | Package Terminal Air Conditioner (PTAC) and Package Terminal Heat Pump (PTHP) | CI-HVC-PTAC-V10-200101 | CI | HVC | PTAC | V10-200101
Residential_Market Rate Multifamily_Whole Building_Electric_HVAC_Multifamily_Package Terminal Air Conditioner (PTAC) / Package Terminal Heat Pump (PTHP)_Time of Sale_0_0_EFLHcool | Residential_Market Rate Multifamily_Whole Building_Electric_HVAC_Multifamily_Package Terminal Air Conditioner (PTAC) / Package Terminal Heat Pump (PTHP)_Time of Sale_0_0 | Residential | Market Rate Multifamily | Whole Building | Electric | HVAC | Multifamily | Package Terminal Air Conditioner (PTAC) / Package Terminal Heat Pump (PTHP) | Time of Sale | 0 | 0 | EFLHcool |  | 1230 | Zone 3, Unknown Building Type | IL TRM v9 | 4.4.13 | Package Terminal Air Conditioner (PTAC) and Package Terminal Heat Pump (PTHP) | CI-HVC-PTAC-V10-200101 | CI | HVC | PTAC | V10-200101
Residential_Market Rate Multifamily_Whole Building_Electric_HVAC_Multifamily_Package Terminal Air Conditioner (PTAC) / Package Terminal Heat Pump (PTHP)_Time of Sale_0_0_kWh_Savings_cool_ER | Residential_Market Rate Multifamily_Whole Building_Electric_HVAC_Multifamily_Package Terminal Air Conditioner (PTAC) / Package Terminal Heat Pump (PTHP)_Time of Sale_0_0 | Residential | Market Rate Multifamily | Whole Building | Electric | HVAC | Multifamily | Package Terminal Air Conditioner (PTAC) / Package Terminal Heat Pump (PTHP) | Time of Sale | 0 | 0 | kWh_Savings_cool_ER |  | 0 |  | IL TRM v9 | 4.4.13 | Package Terminal Air Conditioner (PTAC) and Package Terminal Heat Pump (PTHP) | CI-HVC-PTAC-V10-200101 | CI | HVC | PTAC | V10-200101
Residential_Market Rate Multifamily_Whole Building_Electric_HVAC_Multifamily_Package Terminal Air Conditioner (PTAC) / Package Terminal Heat Pump (PTHP)_Time of Sale_0_0_kWh_Savings_cool_TOS | Residential_Market Rate Multifamily_Whole Building_Electric_HVAC_Multifamily_Package Terminal Air Conditioner (PTAC) / Package Terminal Heat Pump (PTHP)_Time of Sale_0_0 | Residential | Market Rate Multifamily | Whole Building | Electric | HVAC | Multifamily | Package Terminal Air Conditioner (PTAC) / Package Terminal Heat Pump (PTHP) | Time of Sale | 0 | 0 | kWh_Savings_cool_TOS |  | 560.393 |  | IL TRM v9 | 4.4.13 | Package Terminal Air Conditioner (PTAC) and Package Terminal Heat Pump (PTHP) | CI-HVC-PTAC-V10-200101 | CI | HVC | PTAC | V10-200101
Residential_Market Rate Multifamily_Whole Building_Electric_HVAC_Multifamily_Package Terminal Air Conditioner (PTAC) / Package Terminal Heat Pump (PTHP)_Time of Sale_0_0_kBtu/hrheat | Residential_Market Rate Multifamily_Whole Building_Electric_HVAC_Multifamily_Package Terminal Air Conditioner (PTAC) / Package Terminal Heat Pump (PTHP)_Time of Sale_0_0 | Residential | Market Rate Multifamily | Whole Building | Electric | HVAC | Multifamily | Package Terminal Air Conditioner (PTAC) / Package Terminal Heat Pump (PTHP) | Time of Sale | 0 | 0 | kBtu/hrheat |  | 12 |  | IL TRM v9 | 4.4.13 | Package Terminal Air Conditioner (PTAC) and Package Terminal Heat Pump (PTHP) | CI-HVC-PTAC-V10-200101 | CI | HVC | PTAC | V10-200101
Residential_Market Rate Multifamily_Whole Building_Electric_HVAC_Multifamily_Package Terminal Air Conditioner (PTAC) / Package Terminal Heat Pump (PTHP)_Time of Sale_0_0_3.412 | Residential_Market Rate Multifamily_Whole Building_Electric_HVAC_Multifamily_Package Terminal Air Conditioner (PTAC) / Package Terminal Heat Pump (PTHP)_Time of Sale_0_0 | Residential | Market Rate Multifamily | Whole Building | Electric | HVAC | Multifamily | Package Terminal Air Conditioner (PTAC) / Package Terminal Heat Pump (PTHP) | Time of Sale | 0 | 0 | 3.412 |  | 3.412 |  | IL TRM v9 | 4.4.13 | Package Terminal Air Conditioner (PTAC) and Package Terminal Heat Pump (PTHP) | CI-HVC-PTAC-V10-200101 | CI | HVC | PTAC | V10-200101
Residential_Market Rate Multifamily_Whole Building_Electric_HVAC_Multifamily_Package Terminal Air Conditioner (PTAC) / Package Terminal Heat Pump (PTHP)_Time of Sale_0_0_COPexist | Residential_Market Rate Multifamily_Whole Building_Electric_HVAC_Multifamily_Package Terminal Air Conditioner (PTAC) / Package Terminal Heat Pump (PTHP)_Time of Sale_0_0 | Residential | Market Rate Multifamily | Whole Building | Electric | HVAC | Multifamily | Package Terminal Air Conditioner (PTAC) / Package Terminal Heat Pump (PTHP) | Time of Sale | 0 | 0 | COPexist |  | 0 |  | IL TRM v9 | 4.4.13 | Package Terminal Air Conditioner (PTAC) and Package Terminal Heat Pump (PTHP) | CI-HVC-PTAC-V10-200101 | CI | HVC | PTAC | V10-200101
Residential_Market Rate Multifamily_Whole Building_Electric_HVAC_Multifamily_Package Terminal Air Conditioner (PTAC) / Package Terminal Heat Pump (PTHP)_Time of Sale_0_0_COPbase | Residential_Market Rate Multifamily_Whole Building_Electric_HVAC_Multifamily_Package Terminal Air Conditioner (PTAC) / Package Terminal Heat Pump (PTHP)_Time of Sale_0_0 | Residential | Market Rate Multifamily | Whole Building | Electric | HVAC | Multifamily | Package Terminal Air Conditioner (PTAC) / Package Terminal Heat Pump (PTHP) | Time of Sale | 0 | 0 | COPbase |  | 2.588 | PTHP, Replacement | IL TRM v9 | 4.4.13 | Package Terminal Air Conditioner (PTAC) and Package Terminal Heat Pump (PTHP) | CI-HVC-PTAC-V10-200101 | CI | HVC | PTAC | V10-200101
Residential_Market Rate Multifamily_Whole Building_Electric_HVAC_Multifamily_Package Terminal Air Conditioner (PTAC) / Package Terminal Heat Pump (PTHP)_Time of Sale_0_0_COPee | Residential_Market Rate Multifamily_Whole Building_Electric_HVAC_Multifamily_Package Terminal Air Conditioner (PTAC) / Package Terminal Heat Pump (PTHP)_Time of Sale_0_0 | Residential | Market Rate Multifamily | Whole Building | Electric | HVAC | Multifamily | Package Terminal Air Conditioner (PTAC) / Package Terminal Heat Pump (PTHP) | Time of Sale | 0 | 0 | COPee |  | 3 |  | IL TRM v9 | 4.4.13 | Package Terminal Air Conditioner (PTAC) and Package Terminal Heat Pump (PTHP) | CI-HVC-PTAC-V10-200101 | CI | HVC | PTAC | V10-200101
Residential_Market Rate Multifamily_Whole Building_Electric_HVAC_Multifamily_Package Terminal Air Conditioner (PTAC) / Package Terminal Heat Pump (PTHP)_Time of Sale_0_0_EFLHheat | Residential_Market Rate Multifamily_Whole Building_Electric_HVAC_Multifamily_Package Terminal Air Conditioner (PTAC) / Package Terminal Heat Pump (PTHP)_Time of Sale_0_0 | Residential | Market Rate Multifamily | Whole Building | Electric | HVAC | Multifamily | Package Terminal Air Conditioner (PTAC) / Package Terminal Heat Pump (PTHP) | Time of Sale | 0 | 0 | EFLHheat |  | 1508 | Zone 3, Unknown Building Type | IL TRM v9 | 4.4.13 | Package Terminal Air Conditioner (PTAC) and Package Terminal Heat Pump (PTHP) | CI-HVC-PTAC-V10-200101 | CI | HVC | PTAC | V10-200101
Residential_Market Rate Multifamily_Whole Building_Electric_HVAC_Multifamily_Package Terminal Air Conditioner (PTAC) / Package Terminal Heat Pump (PTHP)_Time of Sale_0_0_kWh_Savings_heat_ER | Residential_Market Rate Multifamily_Whole Building_Electric_HVAC_Multifamily_Package Terminal Air Conditioner (PTAC) / Package Terminal Heat Pump (PTHP)_Time of Sale_0_0 | Residential | Market Rate Multifamily | Whole Building | Electric | HVAC | Multifamily | Package Terminal Air Conditioner (PTAC) / Package Terminal Heat Pump (PTHP) | Time of Sale | 0 | 0 | kWh_Savings_heat_ER |  | 0 |  | IL TRM v9 | 4.4.13 | Package Terminal Air Conditioner (PTAC) and Package Terminal Heat Pump (PTHP) | CI-HVC-PTAC-V10-200101 | CI | HVC | PTAC | V10-200101
Residential_Market Rate Multifamily_Whole Building_Electric_HVAC_Multifamily_Package Terminal Air Conditioner (PTAC) / Package Terminal Heat Pump (PTHP)_Time of Sale_0_0_kWh_Savings_heat_TOS | Residential_Market Rate Multifamily_Whole Building_Electric_HVAC_Multifamily_Package Terminal Air Conditioner (PTAC) / Package Terminal Heat Pump (PTHP)_Time of Sale_0_0 | Residential | Market Rate Multifamily | Whole Building | Electric | HVAC | Multifamily | Package Terminal Air Conditioner (PTAC) / Package Terminal Heat Pump (PTHP) | Time of Sale | 0 | 0 | kWh_Savings_heat_TOS |  | 281.4396 |  | IL TRM v9 | 4.4.13 | Package Terminal Air Conditioner (PTAC) and Package Terminal Heat Pump (PTHP) | CI-HVC-PTAC-V10-200101 | CI | HVC | PTAC | V10-200101
Residential_Market Rate Multifamily_Whole Building_Electric_HVAC_Multifamily_Package Terminal Air Conditioner (PTAC) / Package Terminal Heat Pump (PTHP)_Time of Sale_0_0_CF | Residential_Market Rate Multifamily_Whole Building_Electric_HVAC_Multifamily_Package Terminal Air Conditioner (PTAC) / Package Terminal Heat Pump (PTHP)_Time of Sale_0_0 | Residential | Market Rate Multifamily | Whole Building | Electric | HVAC | Multifamily | Package Terminal Air Conditioner (PTAC) / Package Terminal Heat Pump (PTHP) | Time of Sale | 0 | 0 | CF |  | 0.913 |  | IL TRM v9 | 4.4.13 | Package Terminal Air Conditioner (PTAC) and Package Terminal Heat Pump (PTHP) | CI-HVC-PTAC-V10-200101 | CI | HVC | PTAC | V10-200101
Residential_Market Rate Multifamily_Whole Building_Electric_HVAC_Multifamily_Package Terminal Air Conditioner (PTAC) / Package Terminal Heat Pump (PTHP)_Time of Sale_0_0_Remaining Year kWh | Residential_Market Rate Multifamily_Whole Building_Electric_HVAC_Multifamily_Package Terminal Air Conditioner (PTAC) / Package Terminal Heat Pump (PTHP)_Time of Sale_0_0 | Residential | Market Rate Multifamily | Whole Building | Electric | HVAC | Multifamily | Package Terminal Air Conditioner (PTAC) / Package Terminal Heat Pump (PTHP) | Time of Sale | 0 | 0 | Remaining Year kWh |  | 0 |  | IL TRM v9 | 4.4.13 | Package Terminal Air Conditioner (PTAC) and Package Terminal Heat Pump (PTHP) | CI-HVC-PTAC-V10-200101 | CI | HVC | PTAC | V10-200101
Residential_Market Rate Multifamily_Whole Building_Electric_HVAC_Multifamily_Package Terminal Air Conditioner (PTAC) / Package Terminal Heat Pump (PTHP)_Time of Sale_0_0_kWh Saved per Unit | Residential_Market Rate Multifamily_Whole Building_Electric_HVAC_Multifamily_Package Terminal Air Conditioner (PTAC) / Package Terminal Heat Pump (PTHP)_Time of Sale_0_0 | Residential | Market Rate Multifamily | Whole Building | Electric | HVAC | Multifamily | Package Terminal Air Conditioner (PTAC) / Package Terminal Heat Pump (PTHP) | Time of Sale | 0 | 0 | kWh Saved per Unit |  | 841.8326 |  | IL TRM v9 | 4.4.13 | Package Terminal Air Conditioner (PTAC) and Package Terminal Heat Pump (PTHP) | CI-HVC-PTAC-V10-200101 | CI | HVC | PTAC | V10-200101
Residential_Market Rate Multifamily_Whole Building_Electric_HVAC_Multifamily_Package Terminal Air Conditioner (PTAC) / Package Terminal Heat Pump (PTHP)_Time of Sale_0_0_Remaining Year kW | Residential_Market Rate Multifamily_Whole Building_Electric_HVAC_Multifamily_Package Terminal Air Conditioner (PTAC) / Package Terminal Heat Pump (PTHP)_Time of Sale_0_0 | Residential | Market Rate Multifamily | Whole Building | Electric | HVAC | Multifamily | Package Terminal Air Conditioner (PTAC) / Package Terminal Heat Pump (PTHP) | Time of Sale | 0 | 0 | Remaining Year kW |  | 0 |  | IL TRM v9 | 4.4.13 | Package Terminal Air Conditioner (PTAC) and Package Terminal Heat Pump (PTHP) | CI-HVC-PTAC-V10-200101 | CI | HVC | PTAC | V10-200101
Residential_Market Rate Multifamily_Whole Building_Electric_HVAC_Multifamily_Package Terminal Air Conditioner (PTAC) / Package Terminal Heat Pump (PTHP)_Time of Sale_0_0_Coincident Peak kW Saved per Unit | Residential_Market Rate Multifamily_Whole Building_Electric_HVAC_Multifamily_Package Terminal Air Conditioner (PTAC) / Package Terminal Heat Pump (PTHP)_Time of Sale_0_0 | Residential | Market Rate Multifamily | Whole Building | Electric | HVAC | Multifamily | Package Terminal Air Conditioner (PTAC) / Package Terminal Heat Pump (PTHP) | Time of Sale | 0 | 0 | Coincident Peak kW Saved per Unit |  | 0.41597 |  | IL TRM v9 | 4.4.13 | Package Terminal Air Conditioner (PTAC) and Package Terminal Heat Pump (PTHP) | CI-HVC-PTAC-V10-200101 | CI | HVC | PTAC | V10-200101
Residential_Market Rate Multifamily_Whole Building_Electric_HVAC_Multifamily_Package Terminal Air Conditioner (PTAC) / Package Terminal Heat Pump (PTHP)_Time of Sale_0_0_Remaining Year Therms | Residential_Market Rate Multifamily_Whole Building_Electric_HVAC_Multifamily_Package Terminal Air Conditioner (PTAC) / Package Terminal Heat Pump (PTHP)_Time of Sale_0_0 | Residential | Market Rate Multifamily | Whole Building | Electric | HVAC | Multifamily | Package Terminal Air Conditioner (PTAC) / Package Terminal Heat Pump (PTHP) | Time of Sale | 0 | 0 | Remaining Year Therms |  | 0 |  | IL TRM v9 | 4.4.13 | Package Terminal Air Conditioner (PTAC) and Package Terminal Heat Pump (PTHP) | CI-HVC-PTAC-V10-200101 | CI | HVC | PTAC | V10-200101
Residential_Market Rate Multifamily_Whole Building_Electric_HVAC_Multifamily_Package Terminal Air Conditioner (PTAC) / Package Terminal Heat Pump (PTHP)_Time of Sale_0_0_Therms Saved per Unit | Residential_Market Rate Multifamily_Whole Building_Electric_HVAC_Multifamily_Package Terminal Air Conditioner (PTAC) / Package Terminal Heat Pump (PTHP)_Time of Sale_0_0 | Residential | Market Rate Multifamily | Whole Building | Electric | HVAC | Multifamily | Package Terminal Air Conditioner (PTAC) / Package Terminal Heat Pump (PTHP) | Time of Sale | 0 | 0 | Therms Saved per Unit |  | 0 |  | IL TRM v9 | 4.4.13 | Package Terminal Air Conditioner (PTAC) and Package Terminal Heat Pump (PTHP) | CI-HVC-PTAC-V10-200101 | CI | HVC | PTAC | V10-200101
Residential_Market Rate Multifamily_Whole Building_Electric_HVAC_Multifamily_Package Terminal Air Conditioner (PTAC) / Package Terminal Heat Pump (PTHP)_Time of Sale_0_0_Remaining Life | Residential_Market Rate Multifamily_Whole Building_Electric_HVAC_Multifamily_Package Terminal Air Conditioner (PTAC) / Package Terminal Heat Pump (PTHP)_Time of Sale_0_0 | Residential | Market Rate Multifamily | Whole Building | Electric | HVAC | Multifamily | Package Terminal Air Conditioner (PTAC) / Package Terminal Heat Pump (PTHP) | Time of Sale | 0 | 0 | Remaining Life |  | 0 |  | IL TRM v9 | 4.4.13 | Package Terminal Air Conditioner (PTAC) and Package Terminal Heat Pump (PTHP) | CI-HVC-PTAC-V10-200101 | CI | HVC | PTAC | V10-200101
Residential_Market Rate Multifamily_Whole Building_Electric_HVAC_Multifamily_Package Terminal Air Conditioner (PTAC) / Package Terminal Heat Pump (PTHP)_Time of Sale_0_0_Lifetime (years) | Residential_Market Rate Multifamily_Whole Building_Electric_HVAC_Multifamily_Package Terminal Air Conditioner (PTAC) / Package Terminal Heat Pump (PTHP)_Time of Sale_0_0 | Residential | Market Rate Multifamily | Whole Building | Electric | HVAC | Multifamily | Package Terminal Air Conditioner (PTAC) / Package Terminal Heat Pump (PTHP) | Time of Sale | 0 | 0 | Lifetime (years) |  | 8 |  | IL TRM v9 | 4.4.13 | Package Terminal Air Conditioner (PTAC) and Package Terminal Heat Pump (PTHP) | CI-HVC-PTAC-V10-200101 | CI | HVC | PTAC | V10-200101
Residential_Market Rate Multifamily_Whole Building_Electric_HVAC_Multifamily_Package Terminal Air Conditioner (PTAC) / Package Terminal Heat Pump (PTHP)_Time of Sale_0_0_Incremental Cost | Residential_Market Rate Multifamily_Whole Building_Electric_HVAC_Multifamily_Package Terminal Air Conditioner (PTAC) / Package Terminal Heat Pump (PTHP)_Time of Sale_0_0 | Residential | Market Rate Multifamily | Whole Building | Electric | HVAC | Multifamily | Package Terminal Air Conditioner (PTAC) / Package Terminal Heat Pump (PTHP) | Time of Sale | 0 | 0 | Incremental Cost |  | 84 | Early Replacement | IL TRM v9 | 4.4.13 | Package Terminal Air Conditioner (PTAC) and Package Terminal Heat Pump (PTHP) | CI-HVC-PTAC-V10-200101 | CI | HVC | PTAC | V10-200101
Residential_Market Rate Multifamily_Whole Building_Electric_HVAC_Multifamily_Package Terminal Air Conditioner (PTAC) / Package Terminal Heat Pump (PTHP)_Time of Sale_0_0_Future Avoided Cost | Residential_Market Rate Multifamily_Whole Building_Electric_HVAC_Multifamily_Package Terminal Air Conditioner (PTAC) / Package Terminal Heat Pump (PTHP)_Time of Sale_0_0 | Residential | Market Rate Multifamily | Whole Building | Electric | HVAC | Multifamily | Package Terminal Air Conditioner (PTAC) / Package Terminal Heat Pump (PTHP) | Time of Sale | 0 | 0 | Future Avoided Cost |  | 0 |  | IL TRM v9 | 4.4.13 | Package Terminal Air Conditioner (PTAC) and Package Terminal Heat Pump (PTHP) | CI-HVC-PTAC-V10-200101 | CI | HVC | PTAC | V10-200101
Residential_Market Rate Multifamily_Whole Building_Electric_HVAC_Multifamily_Package Terminal Air Conditioner (PTAC) / Package Terminal Heat Pump (PTHP)_Time of Sale_0_0_O&M Cost Adjustment | Residential_Market Rate Multifamily_Whole Building_Electric_HVAC_Multifamily_Package Terminal Air Conditioner (PTAC) / Package Terminal Heat Pump (PTHP)_Time of Sale_0_0 | Residential | Market Rate Multifamily | Whole Building | Electric | HVAC | Multifamily | Package Terminal Air Conditioner (PTAC) / Package Terminal Heat Pump (PTHP) | Time of Sale | 0 | 0 | O&M Cost Adjustment |  | 0 |  | IL TRM v9 | 4.4.13 | Package Terminal Air Conditioner (PTAC) and Package Terminal Heat Pump (PTHP) | CI-HVC-PTAC-V10-200101 | CI | HVC | PTAC | V10-200101
Residential_Market Rate Multifamily_Whole Building_Electric_HVAC_Multifamily_Package Terminal Air Conditioner (PTAC) / Package Terminal Heat Pump (PTHP)_Time of Sale_0_0_Measure Delivery Cost | Residential_Market Rate Multifamily_Whole Building_Electric_HVAC_Multifamily_Package Terminal Air Conditioner (PTAC) / Package Terminal Heat Pump (PTHP)_Time of Sale_0_0 | Residential | Market Rate Multifamily | Whole Building | Electric | HVAC | Multifamily | Package Terminal Air Conditioner (PTAC) / Package Terminal Heat Pump (PTHP) | Time of Sale | 0 | 0 | Measure Delivery Cost |  | 0 |  | IL TRM v9 | 4.4.13 | Package Terminal Air Conditioner (PTAC) and Package Terminal Heat Pump (PTHP) | CI-HVC-PTAC-V10-200101 | CI | HVC | PTAC | V10-200101
Residential_Market Rate Multifamily_Whole Building_Electric_HVAC_Multifamily_Package Terminal Air Conditioner (PTAC) / Package Terminal Heat Pump (PTHP)_Time of Sale_0_0_ | Residential_Market Rate Multifamily_Whole Building_Electric_HVAC_Multifamily_Package Terminal Air Conditioner (PTAC) / Package Terminal Heat Pump (PTHP)_Time of Sale_0_0 | Residential | Market Rate Multifamily | Whole Building | Electric | HVAC | Multifamily | Package Terminal Air Conditioner (PTAC) / Package Terminal Heat Pump (PTHP) | Time of Sale | 0 | 0 | [8 empty] | ERROR
Residential_Market Rate Multifamily_Whole Building_Electric_HVAC_Multifamily_Single-Package and Split System Unitary Air Conditioner_>= 24,000 and < 65,000 Btu/h_0_16.5 SEER_kBtu/hr | Residential_Market Rate Multifamily_Whole Building_Electric_HVAC_Multifamily_Single-Package and Split System Unitary Air Conditioner_>= 24,000 and < 65,000 Btu/h_0_16.5 SEER | Residential | Market Rate Multifamily | Whole Building | Electric | HVAC | Multifamily | Single-Package and Split System Unitary Air Conditioner | >= 24,000 and < 65,000 Btu/h | 0 | 16.5 SEER | kBtu/hr |  | 45 |  | IL TRM v9 | 4.4.15 | Single-Package and Split System Unitary Air Conditioners | CI-HVC-SPUA-V07-200101 | CI | HVC | SPUA | V07-200101
Residential_Market Rate Multifamily_Whole Building_Electric_HVAC_Multifamily_Single-Package and Split System Unitary Air Conditioner_>= 24,000 and < 65,000 Btu/h_0_16.5 SEER_SEERbase | Residential_Market Rate Multifamily_Whole Building_Electric_HVAC_Multifamily_Single-Package and Split System Unitary Air Conditioner_>= 24,000 and < 65,000 Btu/h_0_16.5 SEER | Residential | Market Rate Multifamily | Whole Building | Electric | HVAC | Multifamily | Single-Package and Split System Unitary Air Conditioner | >= 24,000 and < 65,000 Btu/h | 0 | 16.5 SEER | SEERbase |  | 14 | Small Commercial Package Air-Conditioning and Heating Equipment (Air-Cooled, 3-Phase, Single-Package) | IL TRM v9 | 4.4.15 | Single-Package and Split System Unitary Air Conditioners | CI-HVC-SPUA-V07-200101 | CI | HVC | SPUA | V07-200101
Residential_Market Rate Multifamily_Whole Building_Electric_HVAC_Multifamily_Single-Package and Split System Unitary Air Conditioner_>= 24,000 and < 65,000 Btu/h_0_16.5 SEER_SEERee | Residential_Market Rate Multifamily_Whole Building_Electric_HVAC_Multifamily_Single-Package and Split System Unitary Air Conditioner_>= 24,000 and < 65,000 Btu/h_0_16.5 SEER | Residential | Market Rate Multifamily | Whole Building | Electric | HVAC | Multifamily | Single-Package and Split System Unitary Air Conditioner | >= 24,000 and < 65,000 Btu/h | 0 | 16.5 SEER | SEERee |  | 16.6 | Incremental above Ameren application minimum | IL TRM v9 | 4.4.15 | Single-Package and Split System Unitary Air Conditioners | CI-HVC-SPUA-V07-200101 | CI | HVC | SPUA | V07-200101
Residential_Market Rate Multifamily_Whole Building_Electric_HVAC_Multifamily_Single-Package and Split System Unitary Air Conditioner_>= 24,000 and < 65,000 Btu/h_0_16.5 SEER_EFLH | Residential_Market Rate Multifamily_Whole Building_Electric_HVAC_Multifamily_Single-Package and Split System Unitary Air Conditioner_>= 24,000 and < 65,000 Btu/h_0_16.5 SEER | Residential | Market Rate Multifamily | Whole Building | Electric | HVAC | Multifamily | Single-Package and Split System Unitary Air Conditioner | >= 24,000 and < 65,000 Btu/h | 0 | 16.5 SEER | EFLH |  | 1230 | Zone 3, Unknown Building Type | IL TRM v9 | 4.4.15 | Single-Package and Split System Unitary Air Conditioners | CI-HVC-SPUA-V07-200101 | CI | HVC | SPUA | V07-200101
Residential_Market Rate Multifamily_Whole Building_Electric_HVAC_Multifamily_Single-Package and Split System Unitary Air Conditioner_>= 24,000 and < 65,000 Btu/h_0_16.5 SEER_kBtu/hr | Residential_Market Rate Multifamily_Whole Building_Electric_HVAC_Multifamily_Single-Package and Split System Unitary Air Conditioner_>= 24,000 and < 65,000 Btu/h_0_16.5 SEER | Residential | Market Rate Multifamily | Whole Building | Electric | HVAC | Multifamily | Single-Package and Split System Unitary Air Conditioner | >= 24,000 and < 65,000 Btu/h | 0 | 16.5 SEER | kBtu/hr |  | 45 |  | IL TRM v9 | 4.4.15 | Single-Package and Split System Unitary Air Conditioners | CI-HVC-SPUA-V07-200101 | CI | HVC | SPUA | V07-200101
Residential_Market Rate Multifamily_Whole Building_Electric_HVAC_Multifamily_Single-Package and Split System Unitary Air Conditioner_>= 24,000 and < 65,000 Btu/h_0_16.5 SEER_EERbase | Residential_Market Rate Multifamily_Whole Building_Electric_HVAC_Multifamily_Single-Package and Split System Unitary Air Conditioner_>= 24,000 and < 65,000 Btu/h_0_16.5 SEER | Residential | Market Rate Multifamily | Whole Building | Electric | HVAC | Multifamily | Single-Package and Split System Unitary Air Conditioner | >= 24,000 and < 65,000 Btu/h | 0 | 16.5 SEER | EERbase |  | 11.76 |  | IL TRM v9 | 4.4.15 | Single-Package and Split System Unitary Air Conditioners | CI-HVC-SPUA-V07-200101 | CI | HVC | SPUA | V07-200101
Residential_Market Rate Multifamily_Whole Building_Electric_HVAC_Multifamily_Single-Package and Split System Unitary Air Conditioner_>= 24,000 and < 65,000 Btu/h_0_16.5 SEER_EERee | Residential_Market Rate Multifamily_Whole Building_Electric_HVAC_Multifamily_Single-Package and Split System Unitary Air Conditioner_>= 24,000 and < 65,000 Btu/h_0_16.5 SEER | Residential | Market Rate Multifamily | Whole Building | Electric | HVAC | Multifamily | Single-Package and Split System Unitary Air Conditioner | >= 24,000 and < 65,000 Btu/h | 0 | 16.5 SEER | EERee |  | 13.0808 |  | IL TRM v9 | 4.4.15 | Single-Package and Split System Unitary Air Conditioners | CI-HVC-SPUA-V07-200101 | CI | HVC | SPUA | V07-200101
Residential_Market Rate Multifamily_Whole Building_Electric_HVAC_Multifamily_Single-Package and Split System Unitary Air Conditioner_>= 24,000 and < 65,000 Btu/h_0_16.5 SEER_CF | Residential_Market Rate Multifamily_Whole Building_Electric_HVAC_Multifamily_Single-Package and Split System Unitary Air Conditioner_>= 24,000 and < 65,000 Btu/h_0_16.5 SEER | Residential | Market Rate Multifamily | Whole Building | Electric | HVAC | Multifamily | Single-Package and Split System Unitary Air Conditioner | >= 24,000 and < 65,000 Btu/h | 0 | 16.5 SEER | CF |  | 0.913 |  | IL TRM v9 | 4.4.15 | Single-Package and Split System Unitary Air Conditioners | CI-HVC-SPUA-V07-200101 | CI | HVC | SPUA | V07-200101
Residential_Market Rate Multifamily_Whole Building_Electric_HVAC_Multifamily_Single-Package and Split System Unitary Air Conditioner_>= 24,000 and < 65,000 Btu/h_0_16.5 SEER_Remaining Year kWh | Residential_Market Rate Multifamily_Whole Building_Electric_HVAC_Multifamily_Single-Package and Split System Unitary Air Conditioner_>= 24,000 and < 65,000 Btu/h_0_16.5 SEER | Residential | Market Rate Multifamily | Whole Building | Electric | HVAC | Multifamily | Single-Package and Split System Unitary Air Conditioner | >= 24,000 and < 65,000 Btu/h | 0 | 16.5 SEER | Remaining Year kWh |  | 0 |  | IL TRM v9 | 4.4.15 | Single-Package and Split System Unitary Air Conditioners | CI-HVC-SPUA-V07-200101 | CI | HVC | SPUA | V07-200101
Residential_Market Rate Multifamily_Whole Building_Electric_HVAC_Multifamily_Single-Package and Split System Unitary Air Conditioner_>= 24,000 and < 65,000 Btu/h_0_16.5 SEER_kWh Saved per Unit | Residential_Market Rate Multifamily_Whole Building_Electric_HVAC_Multifamily_Single-Package and Split System Unitary Air Conditioner_>= 24,000 and < 65,000 Btu/h_0_16.5 SEER | Residential | Market Rate Multifamily | Whole Building | Electric | HVAC | Multifamily | Single-Package and Split System Unitary Air Conditioner | >= 24,000 and < 65,000 Btu/h | 0 | 16.5 SEER | kWh Saved per Unit |  | 619.2341 |  | IL TRM v9 | 4.4.15 | Single-Package and Split System Unitary Air Conditioners | CI-HVC-SPUA-V07-200101 | CI | HVC | SPUA | V07-200101
Residential_Market Rate Multifamily_Whole Building_Electric_HVAC_Multifamily_Single-Package and Split System Unitary Air Conditioner_>= 24,000 and < 65,000 Btu/h_0_16.5 SEER_Remaining Year kW | Residential_Market Rate Multifamily_Whole Building_Electric_HVAC_Multifamily_Single-Package and Split System Unitary Air Conditioner_>= 24,000 and < 65,000 Btu/h_0_16.5 SEER | Residential | Market Rate Multifamily | Whole Building | Electric | HVAC | Multifamily | Single-Package and Split System Unitary Air Conditioner | >= 24,000 and < 65,000 Btu/h | 0 | 16.5 SEER | Remaining Year kW |  | 0 |  | IL TRM v9 | 4.4.15 | Single-Package and Split System Unitary Air Conditioners | CI-HVC-SPUA-V07-200101 | CI | HVC | SPUA | V07-200101
Residential_Market Rate Multifamily_Whole Building_Electric_HVAC_Multifamily_Single-Package and Split System Unitary Air Conditioner_>= 24,000 and < 65,000 Btu/h_0_16.5 SEER_Coincident Peak kW Saved per Unit | Residential_Market Rate Multifamily_Whole Building_Electric_HVAC_Multifamily_Single-Package and Split System Unitary Air Conditioner_>= 24,000 and < 65,000 Btu/h_0_16.5 SEER | Residential | Market Rate Multifamily | Whole Building | Electric | HVAC | Multifamily | Single-Package and Split System Unitary Air Conditioner | >= 24,000 and < 65,000 Btu/h | 0 | 16.5 SEER | Coincident Peak kW Saved per Unit |  | 0.35276 |  | IL TRM v9 | 4.4.15 | Single-Package and Split System Unitary Air Conditioners | CI-HVC-SPUA-V07-200101 | CI | HVC | SPUA | V07-200101
Residential_Market Rate Multifamily_Whole Building_Electric_HVAC_Multifamily_Single-Package and Split System Unitary Air Conditioner_>= 24,000 and < 65,000 Btu/h_0_16.5 SEER_Remaining Year Therms | Residential_Market Rate Multifamily_Whole Building_Electric_HVAC_Multifamily_Single-Package and Split System Unitary Air Conditioner_>= 24,000 and < 65,000 Btu/h_0_16.5 SEER | Residential | Market Rate Multifamily | Whole Building | Electric | HVAC | Multifamily | Single-Package and Split System Unitary Air Conditioner | >= 24,000 and < 65,000 Btu/h | 0 | 16.5 SEER | Remaining Year Therms |  | 0 |  | IL TRM v9 | 4.4.15 | Single-Package and Split System Unitary Air Conditioners | CI-HVC-SPUA-V07-200101 | CI | HVC | SPUA | V07-200101
Residential_Market Rate Multifamily_Whole Building_Electric_HVAC_Multifamily_Single-Package and Split System Unitary Air Conditioner_>= 24,000 and < 65,000 Btu/h_0_16.5 SEER_Therms Saved per Unit | Residential_Market Rate Multifamily_Whole Building_Electric_HVAC_Multifamily_Single-Package and Split System Unitary Air Conditioner_>= 24,000 and < 65,000 Btu/h_0_16.5 SEER | Residential | Market Rate Multifamily | Whole Building | Electric | HVAC | Multifamily | Single-Package and Split System Unitary Air Conditioner | >= 24,000 and < 65,000 Btu/h | 0 | 16.5 SEER | Therms Saved per Unit |  | 0 |  | IL TRM v9 | 4.4.15 | Single-Package and Split System Unitary Air Conditioners | CI-HVC-SPUA-V07-200101 | CI | HVC | SPUA | V07-200101
Residential_Market Rate Multifamily_Whole Building_Electric_HVAC_Multifamily_Single-Package and Split System Unitary Air Conditioner_>= 24,000 and < 65,000 Btu/h_0_16.5 SEER_Remaining Life | Residential_Market Rate Multifamily_Whole Building_Electric_HVAC_Multifamily_Single-Package and Split System Unitary Air Conditioner_>= 24,000 and < 65,000 Btu/h_0_16.5 SEER | Residential | Market Rate Multifamily | Whole Building | Electric | HVAC | Multifamily | Single-Package and Split System Unitary Air Conditioner | >= 24,000 and < 65,000 Btu/h | 0 | 16.5 SEER | Remaining Life |  | 0 |  | IL TRM v9 | 4.4.15 | Single-Package and Split System Unitary Air Conditioners | CI-HVC-SPUA-V07-200101 | CI | HVC | SPUA | V07-200101
Residential_Market Rate Multifamily_Whole Building_Electric_HVAC_Multifamily_Single-Package and Split System Unitary Air Conditioner_>= 24,000 and < 65,000 Btu/h_0_16.5 SEER_Lifetime (years) | Residential_Market Rate Multifamily_Whole Building_Electric_HVAC_Multifamily_Single-Package and Split System Unitary Air Conditioner_>= 24,000 and < 65,000 Btu/h_0_16.5 SEER | Residential | Market Rate Multifamily | Whole Building | Electric | HVAC | Multifamily | Single-Package and Split System Unitary Air Conditioner | >= 24,000 and < 65,000 Btu/h | 0 | 16.5 SEER | Lifetime (years) |  | 15 |  | IL TRM v9 | 4.4.15 | Single-Package and Split System Unitary Air Conditioners | CI-HVC-SPUA-V07-200101 | CI | HVC | SPUA | V07-200101
Residential_Market Rate Multifamily_Whole Building_Electric_HVAC_Multifamily_Single-Package and Split System Unitary Air Conditioner_>= 24,000 and < 65,000 Btu/h_0_16.5 SEER_Incremental Cost | Residential_Market Rate Multifamily_Whole Building_Electric_HVAC_Multifamily_Single-Package and Split System Unitary Air Conditioner_>= 24,000 and < 65,000 Btu/h_0_16.5 SEER | Residential | Market Rate Multifamily | Whole Building | Electric | HVAC | Multifamily | Single-Package and Split System Unitary Air Conditioner | >= 24,000 and < 65,000 Btu/h | 0 | 16.5 SEER | Incremental Cost |  | 236.25 | < 135,000 Btu/hr, Up to and including CEE Tier 1 units | IL TRM v9 | 4.4.15 | Single-Package and Split System Unitary Air Conditioners | CI-HVC-SPUA-V07-200101 | CI | HVC | SPUA | V07-200101
Residential_Market Rate Multifamily_Whole Building_Electric_HVAC_Multifamily_Single-Package and Split System Unitary Air Conditioner_>= 24,000 and < 65,000 Btu/h_0_16.5 SEER_O&M Cost Adjustment | Residential_Market Rate Multifamily_Whole Building_Electric_HVAC_Multifamily_Single-Package and Split System Unitary Air Conditioner_>= 24,000 and < 65,000 Btu/h_0_16.5 SEER | Residential | Market Rate Multifamily | Whole Building | Electric | HVAC | Multifamily | Single-Package and Split System Unitary Air Conditioner | >= 24,000 and < 65,000 Btu/h | 0 | 16.5 SEER | O&M Cost Adjustment |  | 0 |  | IL TRM v9 | 4.4.15 | Single-Package and Split System Unitary Air Conditioners | CI-HVC-SPUA-V07-200101 | CI | HVC | SPUA | V07-200101
Residential_Market Rate Multifamily_Whole Building_Electric_HVAC_Multifamily_Single-Package and Split System Unitary Air Conditioner_>= 24,000 and < 65,000 Btu/h_0_16.5 SEER_Measure Delivery Cost | Residential_Market Rate Multifamily_Whole Building_Electric_HVAC_Multifamily_Single-Package and Split System Unitary Air Conditioner_>= 24,000 and < 65,000 Btu/h_0_16.5 SEER | Residential | Market Rate Multifamily | Whole Building | Electric | HVAC | Multifamily | Single-Package and Split System Unitary Air Conditioner | >= 24,000 and < 65,000 Btu/h | 0 | 16.5 SEER | Measure Delivery Cost |  | 0 |  | IL TRM v9 | 4.4.15 | Single-Package and Split System Unitary Air Conditioners | CI-HVC-SPUA-V07-200101 | CI | HVC | SPUA | V07-200101
Residential_Market Rate Multifamily_Whole Building_Electric_HVAC_Multifamily_Single-Package and Split System Unitary Air Conditioner_>= 24,000 and < 65,000 Btu/h_0_16.5 SEER_ | Residential_Market Rate Multifamily_Whole Building_Electric_HVAC_Multifamily_Single-Package and Split System Unitary Air Conditioner_>= 24,000 and < 65,000 Btu/h_0_16.5 SEER | Residential | Market Rate Multifamily | Whole Building | Electric | HVAC | Multifamily | Single-Package and Split System Unitary Air Conditioner | >= 24,000 and < 65,000 Btu/h | 0 | 16.5 SEER | [8 empty] | ERROR
Residential_Market Rate Multifamily_Whole Building_Electric_HVAC_Multifamily_Single-Package and Split System Unitary Air Conditioner_>= 65,000 and < 135,000 Btu/h_0_12 EER / 13.8 IEER_kBtu/hr | Residential_Market Rate Multifamily_Whole Building_Electric_HVAC_Multifamily_Single-Package and Split System Unitary Air Conditioner_>= 65,000 and < 135,000 Btu/h_0_12 EER / 13.8 IEER | Residential | Market Rate Multifamily | Whole Building | Electric | HVAC | Multifamily | Single-Package and Split System Unitary Air Conditioner | >= 65,000 and < 135,000 Btu/h | 0 | 12 EER / 13.8 IEER | kBtu/hr |  | 100 |  | IL TRM v9 | 4.4.15 | Single-Package and Split System Unitary Air Conditioners | CI-HVC-SPUA-V07-200101 | CI | HVC | SPUA | V07-200101
Residential_Market Rate Multifamily_Whole Building_Electric_HVAC_Multifamily_Single-Package and Split System Unitary Air Conditioner_>= 65,000 and < 135,000 Btu/h_0_12 EER / 13.8 IEER_IEERbase | Residential_Market Rate Multifamily_Whole Building_Electric_HVAC_Multifamily_Single-Package and Split System Unitary Air Conditioner_>= 65,000 and < 135,000 Btu/h_0_12 EER / 13.8 IEER | Residential | Market Rate Multifamily | Whole Building | Electric | HVAC | Multifamily | Single-Package and Split System Unitary Air Conditioner | >= 65,000 and < 135,000 Btu/h | 0 | 12 EER / 13.8 IEER | IEERbase |  | 12.9 | Electric Resistance Heating or No Heating | IL TRM v9 | 4.4.15 | Single-Package and Split System Unitary Air Conditioners | CI-HVC-SPUA-V07-200101 | CI | HVC | SPUA | V07-200101
Residential_Market Rate Multifamily_Whole Building_Electric_HVAC_Multifamily_Single-Package and Split System Unitary Air Conditioner_>= 65,000 and < 135,000 Btu/h_0_12 EER / 13.8 IEER_IEERee | Residential_Market Rate Multifamily_Whole Building_Electric_HVAC_Multifamily_Single-Package and Split System Unitary Air Conditioner_>= 65,000 and < 135,000 Btu/h_0_12 EER / 13.8 IEER | Residential | Market Rate Multifamily | Whole Building | Electric | HVAC | Multifamily | Single-Package and Split System Unitary Air Conditioner | >= 65,000 and < 135,000 Btu/h | 0 | 12 EER / 13.8 IEER | IEERee |  | 13.9 | Incremental above Ameren application minimum | IL TRM v9 | 4.4.15 | Single-Package and Split System Unitary Air Conditioners | CI-HVC-SPUA-V07-200101 | CI | HVC | SPUA | V07-200101
Residential_Market Rate Multifamily_Whole Building_Electric_HVAC_Multifamily_Single-Package and Split System Unitary Air Conditioner_>= 65,000 and < 135,000 Btu/h_0_12 EER / 13.8 IEER_EFLH | Residential_Market Rate Multifamily_Whole Building_Electric_HVAC_Multifamily_Single-Package and Split System Unitary Air Conditioner_>= 65,000 and < 135,000 Btu/h_0_12 EER / 13.8 IEER | Residential | Market Rate Multifamily | Whole Building | Electric | HVAC | Multifamily | Single-Package and Split System Unitary Air Conditioner | >= 65,000 and < 135,000 Btu/h | 0 | 12 EER / 13.8 IEER | EFLH |  | 1230 | Zone 3, Unknown Building Type | IL TRM v9 | 4.4.15 | Single-Package and Split System Unitary Air Conditioners | CI-HVC-SPUA-V07-200101 | CI | HVC | SPUA | V07-200101
Residential_Market Rate Multifamily_Whole Building_Electric_HVAC_Multifamily_Single-Package and Split System Unitary Air Conditioner_>= 65,000 and < 135,000 Btu/h_0_12 EER / 13.8 IEER_kBtu/hr | Residential_Market Rate Multifamily_Whole Building_Electric_HVAC_Multifamily_Single-Package and Split System Unitary Air Conditioner_>= 65,000 and < 135,000 Btu/h_0_12 EER / 13.8 IEER | Residential | Market Rate Multifamily | Whole Building | Electric | HVAC | Multifamily | Single-Package and Split System Unitary Air Conditioner | >= 65,000 and < 135,000 Btu/h | 0 | 12 EER / 13.8 IEER | kBtu/hr |  | 100 |  | IL TRM v9 | 4.4.15 | Single-Package and Split System Unitary Air Conditioners | CI-HVC-SPUA-V07-200101 | CI | HVC | SPUA | V07-200101
Residential_Market Rate Multifamily_Whole Building_Electric_HVAC_Multifamily_Single-Package and Split System Unitary Air Conditioner_>= 65,000 and < 135,000 Btu/h_0_12 EER / 13.8 IEER_EERbase | Residential_Market Rate Multifamily_Whole Building_Electric_HVAC_Multifamily_Single-Package and Split System Unitary Air Conditioner_>= 65,000 and < 135,000 Btu/h_0_12 EER / 13.8 IEER | Residential | Market Rate Multifamily | Whole Building | Electric | HVAC | Multifamily | Single-Package and Split System Unitary Air Conditioner | >= 65,000 and < 135,000 Btu/h | 0 | 12 EER / 13.8 IEER | EERbase |  | 11.1198 |  | IL TRM v9 | 4.4.15 | Single-Package and Split System Unitary Air Conditioners | CI-HVC-SPUA-V07-200101 | CI | HVC | SPUA | V07-200101
Residential_Market Rate Multifamily_Whole Building_Electric_HVAC_Multifamily_Single-Package and Split System Unitary Air Conditioner_>= 65,000 and < 135,000 Btu/h_0_12 EER / 13.8 IEER_EERee | Residential_Market Rate Multifamily_Whole Building_Electric_HVAC_Multifamily_Single-Package and Split System Unitary Air Conditioner_>= 65,000 and < 135,000 Btu/h_0_12 EER / 13.8 IEER | Residential | Market Rate Multifamily | Whole Building | Electric | HVAC | Multifamily | Single-Package and Split System Unitary Air Conditioner | >= 65,000 and < 135,000 Btu/h | 0 | 12 EER / 13.8 IEER | EERee |  | 12.1 | Incremental above Ameren application minimum | IL TRM v9 | 4.4.15 | Single-Package and Split System Unitary Air Conditioners | CI-HVC-SPUA-V07-200101 | CI | HVC | SPUA | V07-200101
Residential_Market Rate Multifamily_Whole Building_Electric_HVAC_Multifamily_Single-Package and Split System Unitary Air Conditioner_>= 65,000 and < 135,000 Btu/h_0_12 EER / 13.8 IEER_CF | Residential_Market Rate Multifamily_Whole Building_Electric_HVAC_Multifamily_Single-Package and Split System Unitary Air Conditioner_>= 65,000 and < 135,000 Btu/h_0_12 EER / 13.8 IEER | Residential | Market Rate Multifamily | Whole Building | Electric | HVAC | Multifamily | Single-Package and Split System Unitary Air Conditioner | >= 65,000 and < 135,000 Btu/h | 0 | 12 EER / 13.8 IEER | CF |  | 0.913 |  | IL TRM v9 | 4.4.15 | Single-Package and Split System Unitary Air Conditioners | CI-HVC-SPUA-V07-200101 | CI | HVC | SPUA | V07-200101
Residential_Market Rate Multifamily_Whole Building_Electric_HVAC_Multifamily_Single-Package and Split System Unitary Air Conditioner_>= 65,000 and < 135,000 Btu/h_0_12 EER / 13.8 IEER_Remaining Year kWh | Residential_Market Rate Multifamily_Whole Building_Electric_HVAC_Multifamily_Single-Package and Split System Unitary Air Conditioner_>= 65,000 and < 135,000 Btu/h_0_12 EER / 13.8 IEER | Residential | Market Rate Multifamily | Whole Building | Electric | HVAC | Multifamily | Single-Package and Split System Unitary Air Conditioner | >= 65,000 and < 135,000 Btu/h | 0 | 12 EER / 13.8 IEER | Remaining Year kWh |  | 0 |  | IL TRM v9 | 4.4.15 | Single-Package and Split System Unitary Air Conditioners | CI-HVC-SPUA-V07-200101 | CI | HVC | SPUA | V07-200101
Residential_Market Rate Multifamily_Whole Building_Electric_HVAC_Multifamily_Single-Package and Split System Unitary Air Conditioner_>= 65,000 and < 135,000 Btu/h_0_12 EER / 13.8 IEER_kWh Saved per Unit | Residential_Market Rate Multifamily_Whole Building_Electric_HVAC_Multifamily_Single-Package and Split System Unitary Air Conditioner_>= 65,000 and < 135,000 Btu/h_0_12 EER / 13.8 IEER | Residential | Market Rate Multifamily | Whole Building | Electric | HVAC | Multifamily | Single-Package and Split System Unitary Air Conditioner | >= 65,000 and < 135,000 Btu/h | 0 | 12 EER / 13.8 IEER | kWh Saved per Unit |  | 685.9629 |  | IL TRM v9 | 4.4.15 | Single-Package and Split System Unitary Air Conditioners | CI-HVC-SPUA-V07-200101 | CI | HVC | SPUA | V07-200101
Residential_Market Rate Multifamily_Whole Building_Electric_HVAC_Multifamily_Single-Package and Split System Unitary Air Conditioner_>= 65,000 and < 135,000 Btu/h_0_12 EER / 13.8 IEER_Remaining Year kW | Residential_Market Rate Multifamily_Whole Building_Electric_HVAC_Multifamily_Single-Package and Split System Unitary Air Conditioner_>= 65,000 and < 135,000 Btu/h_0_12 EER / 13.8 IEER | Residential | Market Rate Multifamily | Whole Building | Electric | HVAC | Multifamily | Single-Package and Split System Unitary Air Conditioner | >= 65,000 and < 135,000 Btu/h | 0 | 12 EER / 13.8 IEER | Remaining Year kW |  | 0 |  | IL TRM v9 | 4.4.15 | Single-Package and Split System Unitary Air Conditioners | CI-HVC-SPUA-V07-200101 | CI | HVC | SPUA | V07-200101
Residential_Market Rate Multifamily_Whole Building_Electric_HVAC_Multifamily_Single-Package and Split System Unitary Air Conditioner_>= 65,000 and < 135,000 Btu/h_0_12 EER / 13.8 IEER_Coincident Peak kW Saved per Unit | Residential_Market Rate Multifamily_Whole Building_Electric_HVAC_Multifamily_Single-Package and Split System Unitary Air Conditioner_>= 65,000 and < 135,000 Btu/h_0_12 EER / 13.8 IEER | Residential | Market Rate Multifamily | Whole Building | Electric | HVAC | Multifamily | Single-Package and Split System Unitary Air Conditioner | >= 65,000 and < 135,000 Btu/h | 0 | 12 EER / 13.8 IEER | Coincident Peak kW Saved per Unit |  | 0.66512 |  | IL TRM v9 | 4.4.15 | Single-Package and Split System Unitary Air Conditioners | CI-HVC-SPUA-V07-200101 | CI | HVC | SPUA | V07-200101
Residential_Market Rate Multifamily_Whole Building_Electric_HVAC_Multifamily_Single-Package and Split System Unitary Air Conditioner_>= 65,000 and < 135,000 Btu/h_0_12 EER / 13.8 IEER_Remaining Year Therms | Residential_Market Rate Multifamily_Whole Building_Electric_HVAC_Multifamily_Single-Package and Split System Unitary Air Conditioner_>= 65,000 and < 135,000 Btu/h_0_12 EER / 13.8 IEER | Residential | Market Rate Multifamily | Whole Building | Electric | HVAC | Multifamily | Single-Package and Split System Unitary Air Conditioner | >= 65,000 and < 135,000 Btu/h | 0 | 12 EER / 13.8 IEER | Remaining Year Therms |  | 0 |  | IL TRM v9 | 4.4.15 | Single-Package and Split System Unitary Air Conditioners | CI-HVC-SPUA-V07-200101 | CI | HVC | SPUA | V07-200101
Residential_Market Rate Multifamily_Whole Building_Electric_HVAC_Multifamily_Single-Package and Split System Unitary Air Conditioner_>= 65,000 and < 135,000 Btu/h_0_12 EER / 13.8 IEER_Therms Saved per Unit | Residential_Market Rate Multifamily_Whole Building_Electric_HVAC_Multifamily_Single-Package and Split System Unitary Air Conditioner_>= 65,000 and < 135,000 Btu/h_0_12 EER / 13.8 IEER | Residential | Market Rate Multifamily | Whole Building | Electric | HVAC | Multifamily | Single-Package and Split System Unitary Air Conditioner | >= 65,000 and < 135,000 Btu/h | 0 | 12 EER / 13.8 IEER | Therms Saved per Unit |  | 0 |  | IL TRM v9 | 4.4.15 | Single-Package and Split System Unitary Air Conditioners | CI-HVC-SPUA-V07-200101 | CI | HVC | SPUA | V07-200101
Residential_Market Rate Multifamily_Whole Building_Electric_HVAC_Multifamily_Single-Package and Split System Unitary Air Conditioner_>= 65,000 and < 135,000 Btu/h_0_12 EER / 13.8 IEER_Remaining Life | Residential_Market Rate Multifamily_Whole Building_Electric_HVAC_Multifamily_Single-Package and Split System Unitary Air Conditioner_>= 65,000 and < 135,000 Btu/h_0_12 EER / 13.8 IEER | Residential | Market Rate Multifamily | Whole Building | Electric | HVAC | Multifamily | Single-Package and Split System Unitary Air Conditioner | >= 65,000 and < 135,000 Btu/h | 0 | 12 EER / 13.8 IEER | Remaining Life |  | 0 |  | IL TRM v9 | 4.4.15 | Single-Package and Split System Unitary Air Conditioners | CI-HVC-SPUA-V07-200101 | CI | HVC | SPUA | V07-200101
Residential_Market Rate Multifamily_Whole Building_Electric_HVAC_Multifamily_Single-Package and Split System Unitary Air Conditioner_>= 65,000 and < 135,000 Btu/h_0_12 EER / 13.8 IEER_Lifetime (years) | Residential_Market Rate Multifamily_Whole Building_Electric_HVAC_Multifamily_Single-Package and Split System Unitary Air Conditioner_>= 65,000 and < 135,000 Btu/h_0_12 EER / 13.8 IEER | Residential | Market Rate Multifamily | Whole Building | Electric | HVAC | Multifamily | Single-Package and Split System Unitary Air Conditioner | >= 65,000 and < 135,000 Btu/h | 0 | 12 EER / 13.8 IEER | Lifetime (years) |  | 15 |  | IL TRM v9 | 4.4.15 | Single-Package and Split System Unitary Air Conditioners | CI-HVC-SPUA-V07-200101 | CI | HVC | SPUA | V07-200101
Residential_Market Rate Multifamily_Whole Building_Electric_HVAC_Multifamily_Single-Package and Split System Unitary Air Conditioner_>= 65,000 and < 135,000 Btu/h_0_12 EER / 13.8 IEER_Incremental Cost | Residential_Market Rate Multifamily_Whole Building_Electric_HVAC_Multifamily_Single-Package and Split System Unitary Air Conditioner_>= 65,000 and < 135,000 Btu/h_0_12 EER / 13.8 IEER | Residential | Market Rate Multifamily | Whole Building | Electric | HVAC | Multifamily | Single-Package and Split System Unitary Air Conditioner | >= 65,000 and < 135,000 Btu/h | 0 | 12 EER / 13.8 IEER | Incremental Cost |  | 525 | < 135,000 Btu/hr, Up to and including CEE Tier 1 units | IL TRM v9 | 4.4.15 | Single-Package and Split System Unitary Air Conditioners | CI-HVC-SPUA-V07-200101 | CI | HVC | SPUA | V07-200101
Residential_Market Rate Multifamily_Whole Building_Electric_HVAC_Multifamily_Single-Package and Split System Unitary Air Conditioner_>= 65,000 and < 135,000 Btu/h_0_12 EER / 13.8 IEER_O&M Cost Adjustment | Residential_Market Rate Multifamily_Whole Building_Electric_HVAC_Multifamily_Single-Package and Split System Unitary Air Conditioner_>= 65,000 and < 135,000 Btu/h_0_12 EER / 13.8 IEER | Residential | Market Rate Multifamily | Whole Building | Electric | HVAC | Multifamily | Single-Package and Split System Unitary Air Conditioner | >= 65,000 and < 135,000 Btu/h | 0 | 12 EER / 13.8 IEER | O&M Cost Adjustment |  | 0 |  | IL TRM v9 | 4.4.15 | Single-Package and Split System Unitary Air Conditioners | CI-HVC-SPUA-V07-200101 | CI | HVC | SPUA | V07-200101
Residential_Market Rate Multifamily_Whole Building_Electric_HVAC_Multifamily_Single-Package and Split System Unitary Air Conditioner_>= 65,000 and < 135,000 Btu/h_0_12 EER / 13.8 IEER_Measure Delivery Cost | Residential_Market Rate Multifamily_Whole Building_Electric_HVAC_Multifamily_Single-Package and Split System Unitary Air Conditioner_>= 65,000 and < 135,000 Btu/h_0_12 EER / 13.8 IEER | Residential | Market Rate Multifamily | Whole Building | Electric | HVAC | Multifamily | Single-Package and Split System Unitary Air Conditioner | >= 65,000 and < 135,000 Btu/h | 0 | 12 EER / 13.8 IEER | Measure Delivery Cost |  | 0 |  | IL TRM v9 | 4.4.15 | Single-Package and Split System Unitary Air Conditioners | CI-HVC-SPUA-V07-200101 | CI | HVC | SPUA | V07-200101
Residential_Market Rate Multifamily_Whole Building_Electric_HVAC_Multifamily_Single-Package and Split System Unitary Air Conditioner_>= 65,000 and < 135,000 Btu/h_0_12 EER / 13.8 IEER_ | Residential_Market Rate Multifamily_Whole Building_Electric_HVAC_Multifamily_Single-Package and Split System Unitary Air Conditioner_>= 65,000 and < 135,000 Btu/h_0_12 EER / 13.8 IEER | Residential | Market Rate Multifamily | Whole Building | Electric | HVAC | Multifamily | Single-Package and Split System Unitary Air Conditioner | >= 65,000 and < 135,000 Btu/h | 0 | 12 EER / 13.8 IEER | [8 empty] | ERROR
Residential_Market Rate Multifamily_Whole Building_Electric_HVAC_Multifamily_Single-Package and Split System Unitary Air Conditioner_>= 135,000 and < 240,000 Btu/h_0_12.1 EER / 13.2 IEER_kBtu/hr | Residential_Market Rate Multifamily_Whole Building_Electric_HVAC_Multifamily_Single-Package and Split System Unitary Air Conditioner_>= 135,000 and < 240,000 Btu/h_0_12.1 EER / 13.2 IEER | Residential | Market Rate Multifamily | Whole Building | Electric | HVAC | Multifamily | Single-Package and Split System Unitary Air Conditioner | >= 135,000 and < 240,000 Btu/h | 0 | 12.1 EER / 13.2 IEER | kBtu/hr |  | 200 |  | IL TRM v9 | 4.4.15 | Single-Package and Split System Unitary Air Conditioners | CI-HVC-SPUA-V07-200101 | CI | HVC | SPUA | V07-200101
Residential_Market Rate Multifamily_Whole Building_Electric_HVAC_Multifamily_Single-Package and Split System Unitary Air Conditioner_>= 135,000 and < 240,000 Btu/h_0_12.1 EER / 13.2 IEER_IEERbase | Residential_Market Rate Multifamily_Whole Building_Electric_HVAC_Multifamily_Single-Package and Split System Unitary Air Conditioner_>= 135,000 and < 240,000 Btu/h_0_12.1 EER / 13.2 IEER | Residential | Market Rate Multifamily | Whole Building | Electric | HVAC | Multifamily | Single-Package and Split System Unitary Air Conditioner | >= 135,000 and < 240,000 Btu/h | 0 | 12.1 EER / 13.2 IEER | IEERbase |  | 12.4 | Electric Resistance Heating or No Heating | IL TRM v9 | 4.4.15 | Single-Package and Split System Unitary Air Conditioners | CI-HVC-SPUA-V07-200101 | CI | HVC | SPUA | V07-200101
Residential_Market Rate Multifamily_Whole Building_Electric_HVAC_Multifamily_Single-Package and Split System Unitary Air Conditioner_>= 135,000 and < 240,000 Btu/h_0_12.1 EER / 13.2 IEER_IEERee | Residential_Market Rate Multifamily_Whole Building_Electric_HVAC_Multifamily_Single-Package and Split System Unitary Air Conditioner_>= 135,000 and < 240,000 Btu/h_0_12.1 EER / 13.2 IEER | Residential | Market Rate Multifamily | Whole Building | Electric | HVAC | Multifamily | Single-Package and Split System Unitary Air Conditioner | >= 135,000 and < 240,000 Btu/h | 0 | 12.1 EER / 13.2 IEER | IEERee |  | 13.3 | Incremental above Ameren application minimum | IL TRM v9 | 4.4.15 | Single-Package and Split System Unitary Air Conditioners | CI-HVC-SPUA-V07-200101 | CI | HVC | SPUA | V07-200101
Residential_Market Rate Multifamily_Whole Building_Electric_HVAC_Multifamily_Single-Package and Split System Unitary Air Conditioner_>= 135,000 and < 240,000 Btu/h_0_12.1 EER / 13.2 IEER_EFLH | Residential_Market Rate Multifamily_Whole Building_Electric_HVAC_Multifamily_Single-Package and Split System Unitary Air Conditioner_>= 135,000 and < 240,000 Btu/h_0_12.1 EER / 13.2 IEER | Residential | Market Rate Multifamily | Whole Building | Electric | HVAC | Multifamily | Single-Package and Split System Unitary Air Conditioner | >= 135,000 and < 240,000 Btu/h | 0 | 12.1 EER / 13.2 IEER | EFLH |  | 1230 | Zone 3, Unknown Building Type | IL TRM v9 | 4.4.15 | Single-Package and Split System Unitary Air Conditioners | CI-HVC-SPUA-V07-200101 | CI | HVC | SPUA | V07-200101
Residential_Market Rate Multifamily_Whole Building_Electric_HVAC_Multifamily_Single-Package and Split System Unitary Air Conditioner_>= 135,000 and < 240,000 Btu/h_0_12.1 EER / 13.2 IEER_kBtu/hr | Residential_Market Rate Multifamily_Whole Building_Electric_HVAC_Multifamily_Single-Package and Split System Unitary Air Conditioner_>= 135,000 and < 240,000 Btu/h_0_12.1 EER / 13.2 IEER | Residential | Market Rate Multifamily | Whole Building | Electric | HVAC | Multifamily | Single-Package and Split System Unitary Air Conditioner | >= 135,000 and < 240,000 Btu/h | 0 | 12.1 EER / 13.2 IEER | kBtu/hr |  | 200 |  | IL TRM v9 | 4.4.15 | Single-Package and Split System Unitary Air Conditioners | CI-HVC-SPUA-V07-200101 | CI | HVC | SPUA | V07-200101
Residential_Market Rate Multifamily_Whole Building_Electric_HVAC_Multifamily_Single-Package and Split System Unitary Air Conditioner_>= 135,000 and < 240,000 Btu/h_0_12.1 EER / 13.2 IEER_EERbase | Residential_Market Rate Multifamily_Whole Building_Electric_HVAC_Multifamily_Single-Package and Split System Unitary Air Conditioner_>= 135,000 and < 240,000 Btu/h_0_12.1 EER / 13.2 IEER | Residential | Market Rate Multifamily | Whole Building | Electric | HVAC | Multifamily | Single-Package and Split System Unitary Air Conditioner | >= 135,000 and < 240,000 Btu/h | 0 | 12.1 EER / 13.2 IEER | EERbase |  | 10.8128 |  | IL TRM v9 | 4.4.15 | Single-Package and Split System Unitary Air Conditioners | CI-HVC-SPUA-V07-200101 | CI | HVC | SPUA | V07-200101
Residential_Market Rate Multifamily_Whole Building_Electric_HVAC_Multifamily_Single-Package and Split System Unitary Air Conditioner_>= 135,000 and < 240,000 Btu/h_0_12.1 EER / 13.2 IEER_EERee | Residential_Market Rate Multifamily_Whole Building_Electric_HVAC_Multifamily_Single-Package and Split System Unitary Air Conditioner_>= 135,000 and < 240,000 Btu/h_0_12.1 EER / 13.2 IEER | Residential | Market Rate Multifamily | Whole Building | Electric | HVAC | Multifamily | Single-Package and Split System Unitary Air Conditioner | >= 135,000 and < 240,000 Btu/h | 0 | 12.1 EER / 13.2 IEER | EERee |  | 12.2 | Incremental above Ameren application minimum | IL TRM v9 | 4.4.15 | Single-Package and Split System Unitary Air Conditioners | CI-HVC-SPUA-V07-200101 | CI | HVC | SPUA | V07-200101
Residential_Market Rate Multifamily_Whole Building_Electric_HVAC_Multifamily_Single-Package and Split System Unitary Air Conditioner_>= 135,000 and < 240,000 Btu/h_0_12.1 EER / 13.2 IEER_CF | Residential_Market Rate Multifamily_Whole Building_Electric_HVAC_Multifamily_Single-Package and Split System Unitary Air Conditioner_>= 135,000 and < 240,000 Btu/h_0_12.1 EER / 13.2 IEER | Residential | Market Rate Multifamily | Whole Building | Electric | HVAC | Multifamily | Single-Package and Split System Unitary Air Conditioner | >= 135,000 and < 240,000 Btu/h | 0 | 12.1 EER / 13.2 IEER | CF |  | 0.913 |  | IL TRM v9 | 4.4.15 | Single-Package and Split System Unitary Air Conditioners | CI-HVC-SPUA-V07-200101 | CI | HVC | SPUA | V07-200101
Residential_Market Rate Multifamily_Whole Building_Electric_HVAC_Multifamily_Single-Package and Split System Unitary Air Conditioner_>= 135,000 and < 240,000 Btu/h_0_12.1 EER / 13.2 IEER_Remaining Year kWh | Residential_Market Rate Multifamily_Whole Building_Electric_HVAC_Multifamily_Single-Package and Split System Unitary Air Conditioner_>= 135,000 and < 240,000 Btu/h_0_12.1 EER / 13.2 IEER | Residential | Market Rate Multifamily | Whole Building | Electric | HVAC | Multifamily | Single-Package and Split System Unitary Air Conditioner | >= 135,000 and < 240,000 Btu/h | 0 | 12.1 EER / 13.2 IEER | Remaining Year kWh |  | 0 |  | IL TRM v9 | 4.4.15 | Single-Package and Split System Unitary Air Conditioners | CI-HVC-SPUA-V07-200101 | CI | HVC | SPUA | V07-200101
Residential_Market Rate Multifamily_Whole Building_Electric_HVAC_Multifamily_Single-Package and Split System Unitary Air Conditioner_>= 135,000 and < 240,000 Btu/h_0_12.1 EER / 13.2 IEER_kWh Saved per Unit | Residential_Market Rate Multifamily_Whole Building_Electric_HVAC_Multifamily_Single-Package and Split System Unitary Air Conditioner_>= 135,000 and < 240,000 Btu/h_0_12.1 EER / 13.2 IEER | Residential | Market Rate Multifamily | Whole Building | Electric | HVAC | Multifamily | Single-Package and Split System Unitary Air Conditioner | >= 135,000 and < 240,000 Btu/h | 0 | 12.1 EER / 13.2 IEER | kWh Saved per Unit |  | 1342.4691 |  | IL TRM v9 | 4.4.15 | Single-Package and Split System Unitary Air Conditioners | CI-HVC-SPUA-V07-200101 | CI | HVC | SPUA | V07-200101
Residential_Market Rate Multifamily_Whole Building_Electric_HVAC_Multifamily_Single-Package and Split System Unitary Air Conditioner_>= 135,000 and < 240,000 Btu/h_0_12.1 EER / 13.2 IEER_Remaining Year kW | Residential_Market Rate Multifamily_Whole Building_Electric_HVAC_Multifamily_Single-Package and Split System Unitary Air Conditioner_>= 135,000 and < 240,000 Btu/h_0_12.1 EER / 13.2 IEER | Residential | Market Rate Multifamily | Whole Building | Electric | HVAC | Multifamily | Single-Package and Split System Unitary Air Conditioner | >= 135,000 and < 240,000 Btu/h | 0 | 12.1 EER / 13.2 IEER | Remaining Year kW |  | 0 |  | IL TRM v9 | 4.4.15 | Single-Package and Split System Unitary Air Conditioners | CI-HVC-SPUA-V07-200101 | CI | HVC | SPUA | V07-200101
Residential_Market Rate Multifamily_Whole Building_Electric_HVAC_Multifamily_Single-Package and Split System Unitary Air Conditioner_>= 135,000 and < 240,000 Btu/h_0_12.1 EER / 13.2 IEER_Coincident Peak kW Saved per Unit | Residential_Market Rate Multifamily_Whole Building_Electric_HVAC_Multifamily_Single-Package and Split System Unitary Air Conditioner_>= 135,000 and < 240,000 Btu/h_0_12.1 EER / 13.2 IEER | Residential | Market Rate Multifamily | Whole Building | Electric | HVAC | Multifamily | Single-Package and Split System Unitary Air Conditioner | >= 135,000 and < 240,000 Btu/h | 0 | 12.1 EER / 13.2 IEER | Coincident Peak kW Saved per Unit |  | 1.9202 |  | IL TRM v9 | 4.4.15 | Single-Package and Split System Unitary Air Conditioners | CI-HVC-SPUA-V07-200101 | CI | HVC | SPUA | V07-200101
Residential_Market Rate Multifamily_Whole Building_Electric_HVAC_Multifamily_Single-Package and Split System Unitary Air Conditioner_>= 135,000 and < 240,000 Btu/h_0_12.1 EER / 13.2 IEER_Remaining Year Therms | Residential_Market Rate Multifamily_Whole Building_Electric_HVAC_Multifamily_Single-Package and Split System Unitary Air Conditioner_>= 135,000 and < 240,000 Btu/h_0_12.1 EER / 13.2 IEER | Residential | Market Rate Multifamily | Whole Building | Electric | HVAC | Multifamily | Single-Package and Split System Unitary Air Conditioner | >= 135,000 and < 240,000 Btu/h | 0 | 12.1 EER / 13.2 IEER | Remaining Year Therms |  | 0 |  | IL TRM v9 | 4.4.15 | Single-Package and Split System Unitary Air Conditioners | CI-HVC-SPUA-V07-200101 | CI | HVC | SPUA | V07-200101
Residential_Market Rate Multifamily_Whole Building_Electric_HVAC_Multifamily_Single-Package and Split System Unitary Air Conditioner_>= 135,000 and < 240,000 Btu/h_0_12.1 EER / 13.2 IEER_Therms Saved per Unit | Residential_Market Rate Multifamily_Whole Building_Electric_HVAC_Multifamily_Single-Package and Split System Unitary Air Conditioner_>= 135,000 and < 240,000 Btu/h_0_12.1 EER / 13.2 IEER | Residential | Market Rate Multifamily | Whole Building | Electric | HVAC | Multifamily | Single-Package and Split System Unitary Air Conditioner | >= 135,000 and < 240,000 Btu/h | 0 | 12.1 EER / 13.2 IEER | Therms Saved per Unit |  | 0 |  | IL TRM v9 | 4.4.15 | Single-Package and Split System Unitary Air Conditioners | CI-HVC-SPUA-V07-200101 | CI | HVC | SPUA | V07-200101
Residential_Market Rate Multifamily_Whole Building_Electric_HVAC_Multifamily_Single-Package and Split System Unitary Air Conditioner_>= 135,000 and < 240,000 Btu/h_0_12.1 EER / 13.2 IEER_Remaining Life | Residential_Market Rate Multifamily_Whole Building_Electric_HVAC_Multifamily_Single-Package and Split System Unitary Air Conditioner_>= 135,000 and < 240,000 Btu/h_0_12.1 EER / 13.2 IEER | Residential | Market Rate Multifamily | Whole Building | Electric | HVAC | Multifamily | Single-Package and Split System Unitary Air Conditioner | >= 135,000 and < 240,000 Btu/h | 0 | 12.1 EER / 13.2 IEER | Remaining Life |  | 0 |  | IL TRM v9 | 4.4.15 | Single-Package and Split System Unitary Air Conditioners | CI-HVC-SPUA-V07-200101 | CI | HVC | SPUA | V07-200101
Residential_Market Rate Multifamily_Whole Building_Electric_HVAC_Multifamily_Single-Package and Split System Unitary Air Conditioner_>= 135,000 and < 240,000 Btu/h_0_12.1 EER / 13.2 IEER_Lifetime (years) | Residential_Market Rate Multifamily_Whole Building_Electric_HVAC_Multifamily_Single-Package and Split System Unitary Air Conditioner_>= 135,000 and < 240,000 Btu/h_0_12.1 EER / 13.2 IEER | Residential | Market Rate Multifamily | Whole Building | Electric | HVAC | Multifamily | Single-Package and Split System Unitary Air Conditioner | >= 135,000 and < 240,000 Btu/h | 0 | 12.1 EER / 13.2 IEER | Lifetime (years) |  | 15 |  | IL TRM v9 | 4.4.15 | Single-Package and Split System Unitary Air Conditioners | CI-HVC-SPUA-V07-200101 | CI | HVC | SPUA | V07-200101
Residential_Market Rate Multifamily_Whole Building_Electric_HVAC_Multifamily_Single-Package and Split System Unitary Air Conditioner_>= 135,000 and < 240,000 Btu/h_0_12.1 EER / 13.2 IEER_Incremental Cost | Residential_Market Rate Multifamily_Whole Building_Electric_HVAC_Multifamily_Single-Package and Split System Unitary Air Conditioner_>= 135,000 and < 240,000 Btu/h_0_12.1 EER / 13.2 IEER | Residential | Market Rate Multifamily | Whole Building | Electric | HVAC | Multifamily | Single-Package and Split System Unitary Air Conditioner | >= 135,000 and < 240,000 Btu/h | 0 | 12.1 EER / 13.2 IEER | Incremental Cost |  | 1050 | 135,000 Btu/hr to > 250,000 Btu/hr, Up to and including CEE Tier 1 units | IL TRM v9 | 4.4.15 | Single-Package and Split System Unitary Air Conditioners | CI-HVC-SPUA-V07-200101 | CI | HVC | SPUA | V07-200101
Residential_Market Rate Multifamily_Whole Building_Electric_HVAC_Multifamily_Single-Package and Split System Unitary Air Conditioner_>= 135,000 and < 240,000 Btu/h_0_12.1 EER / 13.2 IEER_O&M Cost Adjustment | Residential_Market Rate Multifamily_Whole Building_Electric_HVAC_Multifamily_Single-Package and Split System Unitary Air Conditioner_>= 135,000 and < 240,000 Btu/h_0_12.1 EER / 13.2 IEER | Residential | Market Rate Multifamily | Whole Building | Electric | HVAC | Multifamily | Single-Package and Split System Unitary Air Conditioner | >= 135,000 and < 240,000 Btu/h | 0 | 12.1 EER / 13.2 IEER | O&M Cost Adjustment |  | 0 |  | IL TRM v9 | 4.4.15 | Single-Package and Split System Unitary Air Conditioners | CI-HVC-SPUA-V07-200101 | CI | HVC | SPUA | V07-200101
Residential_Market Rate Multifamily_Whole Building_Electric_HVAC_Multifamily_Single-Package and Split System Unitary Air Conditioner_>= 135,000 and < 240,000 Btu/h_0_12.1 EER / 13.2 IEER_Measure Delivery Cost | Residential_Market Rate Multifamily_Whole Building_Electric_HVAC_Multifamily_Single-Package and Split System Unitary Air Conditioner_>= 135,000 and < 240,000 Btu/h_0_12.1 EER / 13.2 IEER | Residential | Market Rate Multifamily | Whole Building | Electric | HVAC | Multifamily | Single-Package and Split System Unitary Air Conditioner | >= 135,000 and < 240,000 Btu/h | 0 | 12.1 EER / 13.2 IEER | Measure Delivery Cost |  | 0 |  | IL TRM v9 | 4.4.15 | Single-Package and Split System Unitary Air Conditioners | CI-HVC-SPUA-V07-200101 | CI | HVC | SPUA | V07-200101
Residential_Market Rate Multifamily_Whole Building_Electric_HVAC_Multifamily_Single-Package and Split System Unitary Air Conditioner_>= 135,000 and < 240,000 Btu/h_0_12.1 EER / 13.2 IEER_ | Residential_Market Rate Multifamily_Whole Building_Electric_HVAC_Multifamily_Single-Package and Split System Unitary Air Conditioner_>= 135,000 and < 240,000 Btu/h_0_12.1 EER / 13.2 IEER | Residential | Market Rate Multifamily | Whole Building | Electric | HVAC | Multifamily | Single-Package and Split System Unitary Air Conditioner | >= 135,000 and < 240,000 Btu/h | 0 | 12.1 EER / 13.2 IEER | [8 empty] | ERROR
Residential_Market Rate Multifamily_Whole Building_Electric_HVAC_Multifamily_Single-Package and Split System Unitary Air Conditioner_>= 240,000 and < 760,000 Btu/h_0_10.8 EER / 12.3 IEER_kBtu/hr | Residential_Market Rate Multifamily_Whole Building_Electric_HVAC_Multifamily_Single-Package and Split System Unitary Air Conditioner_>= 240,000 and < 760,000 Btu/h_0_10.8 EER / 12.3 IEER | Residential | Market Rate Multifamily | Whole Building | Electric | HVAC | Multifamily | Single-Package and Split System Unitary Air Conditioner | >= 240,000 and < 760,000 Btu/h | 0 | 10.8 EER / 12.3 IEER | kBtu/hr |  | 500 |  | IL TRM v9 | 4.4.15 | Single-Package and Split System Unitary Air Conditioners | CI-HVC-SPUA-V07-200101 | CI | HVC | SPUA | V07-200101
Residential_Market Rate Multifamily_Whole Building_Electric_HVAC_Multifamily_Single-Package and Split System Unitary Air Conditioner_>= 240,000 and < 760,000 Btu/h_0_10.8 EER / 12.3 IEER_IEERbase | Residential_Market Rate Multifamily_Whole Building_Electric_HVAC_Multifamily_Single-Package and Split System Unitary Air Conditioner_>= 240,000 and < 760,000 Btu/h_0_10.8 EER / 12.3 IEER | Residential | Market Rate Multifamily | Whole Building | Electric | HVAC | Multifamily | Single-Package and Split System Unitary Air Conditioner | >= 240,000 and < 760,000 Btu/h | 0 | 10.8 EER / 12.3 IEER | IEERbase |  | 11.6 | Electric Resistance Heating or No Heating | IL TRM v9 | 4.4.15 | Single-Package and Split System Unitary Air Conditioners | CI-HVC-SPUA-V07-200101 | CI | HVC | SPUA | V07-200101
Residential_Market Rate Multifamily_Whole Building_Electric_HVAC_Multifamily_Single-Package and Split System Unitary Air Conditioner_>= 240,000 and < 760,000 Btu/h_0_10.8 EER / 12.3 IEER_IEERee | Residential_Market Rate Multifamily_Whole Building_Electric_HVAC_Multifamily_Single-Package and Split System Unitary Air Conditioner_>= 240,000 and < 760,000 Btu/h_0_10.8 EER / 12.3 IEER | Residential | Market Rate Multifamily | Whole Building | Electric | HVAC | Multifamily | Single-Package and Split System Unitary Air Conditioner | >= 240,000 and < 760,000 Btu/h | 0 | 10.8 EER / 12.3 IEER | IEERee |  | 12.4 | Incremental above Ameren application minimum | IL TRM v9 | 4.4.15 | Single-Package and Split System Unitary Air Conditioners | CI-HVC-SPUA-V07-200101 | CI | HVC | SPUA | V07-200101
Residential_Market Rate Multifamily_Whole Building_Electric_HVAC_Multifamily_Single-Package and Split System Unitary Air Conditioner_>= 240,000 and < 760,000 Btu/h_0_10.8 EER / 12.3 IEER_EFLH | Residential_Market Rate Multifamily_Whole Building_Electric_HVAC_Multifamily_Single-Package and Split System Unitary Air Conditioner_>= 240,000 and < 760,000 Btu/h_0_10.8 EER / 12.3 IEER | Residential | Market Rate Multifamily | Whole Building | Electric | HVAC | Multifamily | Single-Package and Split System Unitary Air Conditioner | >= 240,000 and < 760,000 Btu/h | 0 | 10.8 EER / 12.3 IEER | EFLH |  | 1230 | Zone 3, Unknown Building Type | IL TRM v9 | 4.4.15 | Single-Package and Split System Unitary Air Conditioners | CI-HVC-SPUA-V07-200101 | CI | HVC | SPUA | V07-200101
Residential_Market Rate Multifamily_Whole Building_Electric_HVAC_Multifamily_Single-Package and Split System Unitary Air Conditioner_>= 240,000 and < 760,000 Btu/h_0_10.8 EER / 12.3 IEER_kBtu/hr | Residential_Market Rate Multifamily_Whole Building_Electric_HVAC_Multifamily_Single-Package and Split System Unitary Air Conditioner_>= 240,000 and < 760,000 Btu/h_0_10.8 EER / 12.3 IEER | Residential | Market Rate Multifamily | Whole Building | Electric | HVAC | Multifamily | Single-Package and Split System Unitary Air Conditioner | >= 240,000 and < 760,000 Btu/h | 0 | 10.8 EER / 12.3 IEER | kBtu/hr |  | 500 |  | IL TRM v9 | 4.4.15 | Single-Package and Split System Unitary Air Conditioners | CI-HVC-SPUA-V07-200101 | CI | HVC | SPUA | V07-200101
Residential_Market Rate Multifamily_Whole Building_Electric_HVAC_Multifamily_Single-Package and Split System Unitary Air Conditioner_>= 240,000 and < 760,000 Btu/h_0_10.8 EER / 12.3 IEER_EERbase | Residential_Market Rate Multifamily_Whole Building_Electric_HVAC_Multifamily_Single-Package and Split System Unitary Air Conditioner_>= 240,000 and < 760,000 Btu/h_0_10.8 EER / 12.3 IEER | Residential | Market Rate Multifamily | Whole Building | Electric | HVAC | Multifamily | Single-Package and Split System Unitary Air Conditioner | >= 240,000 and < 760,000 Btu/h | 0 | 10.8 EER / 12.3 IEER | EERbase |  | 10.3008 |  | IL TRM v9 | 4.4.15 | Single-Package and Split System Unitary Air Conditioners | CI-HVC-SPUA-V07-200101 | CI | HVC | SPUA | V07-200101
Residential_Market Rate Multifamily_Whole Building_Electric_HVAC_Multifamily_Single-Package and Split System Unitary Air Conditioner_>= 240,000 and < 760,000 Btu/h_0_10.8 EER / 12.3 IEER_EERee | Residential_Market Rate Multifamily_Whole Building_Electric_HVAC_Multifamily_Single-Package and Split System Unitary Air Conditioner_>= 240,000 and < 760,000 Btu/h_0_10.8 EER / 12.3 IEER | Residential | Market Rate Multifamily | Whole Building | Electric | HVAC | Multifamily | Single-Package and Split System Unitary Air Conditioner | >= 240,000 and < 760,000 Btu/h | 0 | 10.8 EER / 12.3 IEER | EERee |  | 10.9 | Incremental above Ameren application minimum | IL TRM v9 | 4.4.15 | Single-Package and Split System Unitary Air Conditioners | CI-HVC-SPUA-V07-200101 | CI | HVC | SPUA | V07-200101
Residential_Market Rate Multifamily_Whole Building_Electric_HVAC_Multifamily_Single-Package and Split System Unitary Air Conditioner_>= 240,000 and < 760,000 Btu/h_0_10.8 EER / 12.3 IEER_CF | Residential_Market Rate Multifamily_Whole Building_Electric_HVAC_Multifamily_Single-Package and Split System Unitary Air Conditioner_>= 240,000 and < 760,000 Btu/h_0_10.8 EER / 12.3 IEER | Residential | Market Rate Multifamily | Whole Building | Electric | HVAC | Multifamily | Single-Package and Split System Unitary Air Conditioner | >= 240,000 and < 760,000 Btu/h | 0 | 10.8 EER / 12.3 IEER | CF |  | 0.913 |  | IL TRM v9 | 4.4.15 | Single-Package and Split System Unitary Air Conditioners | CI-HVC-SPUA-V07-200101 | CI | HVC | SPUA | V07-200101
Residential_Market Rate Multifamily_Whole Building_Electric_HVAC_Multifamily_Single-Package and Split System Unitary Air Conditioner_>= 240,000 and < 760,000 Btu/h_0_10.8 EER / 12.3 IEER_Remaining Year kWh | Residential_Market Rate Multifamily_Whole Building_Electric_HVAC_Multifamily_Single-Package and Split System Unitary Air Conditioner_>= 240,000 and < 760,000 Btu/h_0_10.8 EER / 12.3 IEER | Residential | Market Rate Multifamily | Whole Building | Electric | HVAC | Multifamily | Single-Package and Split System Unitary Air Conditioner | >= 240,000 and < 760,000 Btu/h | 0 | 10.8 EER / 12.3 IEER | Remaining Year kWh |  | 0 |  | IL TRM v9 | 4.4.15 | Single-Package and Split System Unitary Air Conditioners | CI-HVC-SPUA-V07-200101 | CI | HVC | SPUA | V07-200101
Residential_Market Rate Multifamily_Whole Building_Electric_HVAC_Multifamily_Single-Package and Split System Unitary Air Conditioner_>= 240,000 and < 760,000 Btu/h_0_10.8 EER / 12.3 IEER_kWh Saved per Unit | Residential_Market Rate Multifamily_Whole Building_Electric_HVAC_Multifamily_Single-Package and Split System Unitary Air Conditioner_>= 240,000 and < 760,000 Btu/h_0_10.8 EER / 12.3 IEER | Residential | Market Rate Multifamily | Whole Building | Electric | HVAC | Multifamily | Single-Package and Split System Unitary Air Conditioner | >= 240,000 and < 760,000 Btu/h | 0 | 10.8 EER / 12.3 IEER | kWh Saved per Unit |  | 3420.4672 |  | IL TRM v9 | 4.4.15 | Single-Package and Split System Unitary Air Conditioners | CI-HVC-SPUA-V07-200101 | CI | HVC | SPUA | V07-200101
Residential_Market Rate Multifamily_Whole Building_Electric_HVAC_Multifamily_Single-Package and Split System Unitary Air Conditioner_>= 240,000 and < 760,000 Btu/h_0_10.8 EER / 12.3 IEER_Remaining Year kW | Residential_Market Rate Multifamily_Whole Building_Electric_HVAC_Multifamily_Single-Package and Split System Unitary Air Conditioner_>= 240,000 and < 760,000 Btu/h_0_10.8 EER / 12.3 IEER | Residential | Market Rate Multifamily | Whole Building | Electric | HVAC | Multifamily | Single-Package and Split System Unitary Air Conditioner | >= 240,000 and < 760,000 Btu/h | 0 | 10.8 EER / 12.3 IEER | Remaining Year kW |  | 0 |  | IL TRM v9 | 4.4.15 | Single-Package and Split System Unitary Air Conditioners | CI-HVC-SPUA-V07-200101 | CI | HVC | SPUA | V07-200101
Residential_Market Rate Multifamily_Whole Building_Electric_HVAC_Multifamily_Single-Package and Split System Unitary Air Conditioner_>= 240,000 and < 760,000 Btu/h_0_10.8 EER / 12.3 IEER_Coincident Peak kW Saved per Unit | Residential_Market Rate Multifamily_Whole Building_Electric_HVAC_Multifamily_Single-Package and Split System Unitary Air Conditioner_>= 240,000 and < 760,000 Btu/h_0_10.8 EER / 12.3 IEER | Residential | Market Rate Multifamily | Whole Building | Electric | HVAC | Multifamily | Single-Package and Split System Unitary Air Conditioner | >= 240,000 and < 760,000 Btu/h | 0 | 10.8 EER / 12.3 IEER | Coincident Peak kW Saved per Unit |  | 2.4362 |  | IL TRM v9 | 4.4.15 | Single-Package and Split System Unitary Air Conditioners | CI-HVC-SPUA-V07-200101 | CI | HVC | SPUA | V07-200101
Residential_Market Rate Multifamily_Whole Building_Electric_HVAC_Multifamily_Single-Package and Split System Unitary Air Conditioner_>= 240,000 and < 760,000 Btu/h_0_10.8 EER / 12.3 IEER_Remaining Year Therms | Residential_Market Rate Multifamily_Whole Building_Electric_HVAC_Multifamily_Single-Package and Split System Unitary Air Conditioner_>= 240,000 and < 760,000 Btu/h_0_10.8 EER / 12.3 IEER | Residential | Market Rate Multifamily | Whole Building | Electric | HVAC | Multifamily | Single-Package and Split System Unitary Air Conditioner | >= 240,000 and < 760,000 Btu/h | 0 | 10.8 EER / 12.3 IEER | Remaining Year Therms |  | 0 |  | IL TRM v9 | 4.4.15 | Single-Package and Split System Unitary Air Conditioners | CI-HVC-SPUA-V07-200101 | CI | HVC | SPUA | V07-200101
Residential_Market Rate Multifamily_Whole Building_Electric_HVAC_Multifamily_Single-Package and Split System Unitary Air Conditioner_>= 240,000 and < 760,000 Btu/h_0_10.8 EER / 12.3 IEER_Therms Saved per Unit | Residential_Market Rate Multifamily_Whole Building_Electric_HVAC_Multifamily_Single-Package and Split System Unitary Air Conditioner_>= 240,000 and < 760,000 Btu/h_0_10.8 EER / 12.3 IEER | Residential | Market Rate Multifamily | Whole Building | Electric | HVAC | Multifamily | Single-Package and Split System Unitary Air Conditioner | >= 240,000 and < 760,000 Btu/h | 0 | 10.8 EER / 12.3 IEER | Therms Saved per Unit |  | 0 |  | IL TRM v9 | 4.4.15 | Single-Package and Split System Unitary Air Conditioners | CI-HVC-SPUA-V07-200101 | CI | HVC | SPUA | V07-200101
Residential_Market Rate Multifamily_Whole Building_Electric_HVAC_Multifamily_Single-Package and Split System Unitary Air Conditioner_>= 240,000 and < 760,000 Btu/h_0_10.8 EER / 12.3 IEER_Remaining Life | Residential_Market Rate Multifamily_Whole Building_Electric_HVAC_Multifamily_Single-Package and Split System Unitary Air Conditioner_>= 240,000 and < 760,000 Btu/h_0_10.8 EER / 12.3 IEER | Residential | Market Rate Multifamily | Whole Building | Electric | HVAC | Multifamily | Single-Package and Split System Unitary Air Conditioner | >= 240,000 and < 760,000 Btu/h | 0 | 10.8 EER / 12.3 IEER | Remaining Life |  | 0 |  | IL TRM v9 | 4.4.15 | Single-Package and Split System Unitary Air Conditioners | CI-HVC-SPUA-V07-200101 | CI | HVC | SPUA | V07-200101
Residential_Market Rate Multifamily_Whole Building_Electric_HVAC_Multifamily_Single-Package and Split System Unitary Air Conditioner_>= 240,000 and < 760,000 Btu/h_0_10.8 EER / 12.3 IEER_Lifetime (years) | Residential_Market Rate Multifamily_Whole Building_Electric_HVAC_Multifamily_Single-Package and Split System Unitary Air Conditioner_>= 240,000 and < 760,000 Btu/h_0_10.8 EER / 12.3 IEER | Residential | Market Rate Multifamily | Whole Building | Electric | HVAC | Multifamily | Single-Package and Split System Unitary Air Conditioner | >= 240,000 and < 760,000 Btu/h | 0 | 10.8 EER / 12.3 IEER | Lifetime (years) |  | 15 |  | IL TRM v9 | 4.4.15 | Single-Package and Split System Unitary Air Conditioners | CI-HVC-SPUA-V07-200101 | CI | HVC | SPUA | V07-200101
Residential_Market Rate Multifamily_Whole Building_Electric_HVAC_Multifamily_Single-Package and Split System Unitary Air Conditioner_>= 240,000 and < 760,000 Btu/h_0_10.8 EER / 12.3 IEER_Incremental Cost | Residential_Market Rate Multifamily_Whole Building_Electric_HVAC_Multifamily_Single-Package and Split System Unitary Air Conditioner_>= 240,000 and < 760,000 Btu/h_0_10.8 EER / 12.3 IEER | Residential | Market Rate Multifamily | Whole Building | Electric | HVAC | Multifamily | Single-Package and Split System Unitary Air Conditioner | >= 240,000 and < 760,000 Btu/h | 0 | 10.8 EER / 12.3 IEER | Incremental Cost |  | 791.6667 | 250,000 Btu/hr and greater, Up to and including CEE Tier 1 units | IL TRM v9 | 4.4.15 | Single-Package and Split System Unitary Air Conditioners | CI-HVC-SPUA-V07-200101 | CI | HVC | SPUA | V07-200101
Residential_Market Rate Multifamily_Whole Building_Electric_HVAC_Multifamily_Single-Package and Split System Unitary Air Conditioner_>= 240,000 and < 760,000 Btu/h_0_10.8 EER / 12.3 IEER_O&M Cost Adjustment | Residential_Market Rate Multifamily_Whole Building_Electric_HVAC_Multifamily_Single-Package and Split System Unitary Air Conditioner_>= 240,000 and < 760,000 Btu/h_0_10.8 EER / 12.3 IEER | Residential | Market Rate Multifamily | Whole Building | Electric | HVAC | Multifamily | Single-Package and Split System Unitary Air Conditioner | >= 240,000 and < 760,000 Btu/h | 0 | 10.8 EER / 12.3 IEER | O&M Cost Adjustment |  | 0 |  | IL TRM v9 | 4.4.15 | Single-Package and Split System Unitary Air Conditioners | CI-HVC-SPUA-V07-200101 | CI | HVC | SPUA | V07-200101
Residential_Market Rate Multifamily_Whole Building_Electric_HVAC_Multifamily_Single-Package and Split System Unitary Air Conditioner_>= 240,000 and < 760,000 Btu/h_0_10.8 EER / 12.3 IEER_Measure Delivery Cost | Residential_Market Rate Multifamily_Whole Building_Electric_HVAC_Multifamily_Single-Package and Split System Unitary Air Conditioner_>= 240,000 and < 760,000 Btu/h_0_10.8 EER / 12.3 IEER | Residential | Market Rate Multifamily | Whole Building | Electric | HVAC | Multifamily | Single-Package and Split System Unitary Air Conditioner | >= 240,000 and < 760,000 Btu/h | 0 | 10.8 EER / 12.3 IEER | Measure Delivery Cost |  | 0 |  | IL TRM v9 | 4.4.15 | Single-Package and Split System Unitary Air Conditioners | CI-HVC-SPUA-V07-200101 | CI | HVC | SPUA | V07-200101
Residential_Market Rate Multifamily_Whole Building_Electric_HVAC_Multifamily_Single-Package and Split System Unitary Air Conditioner_>= 240,000 and < 760,000 Btu/h_0_10.8 EER / 12.3 IEER_ | Residential_Market Rate Multifamily_Whole Building_Electric_HVAC_Multifamily_Single-Package and Split System Unitary Air Conditioner_>= 240,000 and < 760,000 Btu/h_0_10.8 EER / 12.3 IEER | Residential | Market Rate Multifamily | Whole Building | Electric | HVAC | Multifamily | Single-Package and Split System Unitary Air Conditioner | >= 240,000 and < 760,000 Btu/h | 0 | 10.8 EER / 12.3 IEER | [8 empty] | ERROR
Residential_Market Rate Multifamily_Whole Building_Electric_HVAC_Multifamily_Single-Package and Split System Unitary Air Conditioner_>= 760,000 Btu/h_0_10.3 EER / 11.5 IEER_kBtu/hr | Residential_Market Rate Multifamily_Whole Building_Electric_HVAC_Multifamily_Single-Package and Split System Unitary Air Conditioner_>= 760,000 Btu/h_0_10.3 EER / 11.5 IEER | Residential | Market Rate Multifamily | Whole Building | Electric | HVAC | Multifamily | Single-Package and Split System Unitary Air Conditioner | >= 760,000 Btu/h | 0 | 10.3 EER / 11.5 IEER | kBtu/hr |  | 1000 |  | IL TRM v9 | 4.4.15 | Single-Package and Split System Unitary Air Conditioners | CI-HVC-SPUA-V07-200101 | CI | HVC | SPUA | V07-200101
Residential_Market Rate Multifamily_Whole Building_Electric_HVAC_Multifamily_Single-Package and Split System Unitary Air Conditioner_>= 760,000 Btu/h_0_10.3 EER / 11.5 IEER_IEERbase | Residential_Market Rate Multifamily_Whole Building_Electric_HVAC_Multifamily_Single-Package and Split System Unitary Air Conditioner_>= 760,000 Btu/h_0_10.3 EER / 11.5 IEER | Residential | Market Rate Multifamily | Whole Building | Electric | HVAC | Multifamily | Single-Package and Split System Unitary Air Conditioner | >= 760,000 Btu/h | 0 | 10.3 EER / 11.5 IEER | IEERbase |  | 11.2 | Electric Resistance Heating or No Heating | IL TRM v9 | 4.4.15 | Single-Package and Split System Unitary Air Conditioners | CI-HVC-SPUA-V07-200101 | CI | HVC | SPUA | V07-200101
Residential_Market Rate Multifamily_Whole Building_Electric_HVAC_Multifamily_Single-Package and Split System Unitary Air Conditioner_>= 760,000 Btu/h_0_10.3 EER / 11.5 IEER_IEERee | Residential_Market Rate Multifamily_Whole Building_Electric_HVAC_Multifamily_Single-Package and Split System Unitary Air Conditioner_>= 760,000 Btu/h_0_10.3 EER / 11.5 IEER | Residential | Market Rate Multifamily | Whole Building | Electric | HVAC | Multifamily | Single-Package and Split System Unitary Air Conditioner | >= 760,000 Btu/h | 0 | 10.3 EER / 11.5 IEER | IEERee |  | 11.6 | Incremental above Ameren application minimum | IL TRM v9 | 4.4.15 | Single-Package and Split System Unitary Air Conditioners | CI-HVC-SPUA-V07-200101 | CI | HVC | SPUA | V07-200101
Residential_Market Rate Multifamily_Whole Building_Electric_HVAC_Multifamily_Single-Package and Split System Unitary Air Conditioner_>= 760,000 Btu/h_0_10.3 EER / 11.5 IEER_EFLH | Residential_Market Rate Multifamily_Whole Building_Electric_HVAC_Multifamily_Single-Package and Split System Unitary Air Conditioner_>= 760,000 Btu/h_0_10.3 EER / 11.5 IEER | Residential | Market Rate Multifamily | Whole Building | Electric | HVAC | Multifamily | Single-Package and Split System Unitary Air Conditioner | >= 760,000 Btu/h | 0 | 10.3 EER / 11.5 IEER | EFLH |  | 1230 | Zone 3, Unknown Building Type | IL TRM v9 | 4.4.15 | Single-Package and Split System Unitary Air Conditioners | CI-HVC-SPUA-V07-200101 | CI | HVC | SPUA | V07-200101
Residential_Market Rate Multifamily_Whole Building_Electric_HVAC_Multifamily_Single-Package and Split System Unitary Air Conditioner_>= 760,000 Btu/h_0_10.3 EER / 11.5 IEER_kBtu/hr | Residential_Market Rate Multifamily_Whole Building_Electric_HVAC_Multifamily_Single-Package and Split System Unitary Air Conditioner_>= 760,000 Btu/h_0_10.3 EER / 11.5 IEER | Residential | Market Rate Multifamily | Whole Building | Electric | HVAC | Multifamily | Single-Package and Split System Unitary Air Conditioner | >= 760,000 Btu/h | 0 | 10.3 EER / 11.5 IEER | kBtu/hr |  | 1000 |  | IL TRM v9 | 4.4.15 | Single-Package and Split System Unitary Air Conditioners | CI-HVC-SPUA-V07-200101 | CI | HVC | SPUA | V07-200101
Residential_Market Rate Multifamily_Whole Building_Electric_HVAC_Multifamily_Single-Package and Split System Unitary Air Conditioner_>= 760,000 Btu/h_0_10.3 EER / 11.5 IEER_EERbase | Residential_Market Rate Multifamily_Whole Building_Electric_HVAC_Multifamily_Single-Package and Split System Unitary Air Conditioner_>= 760,000 Btu/h_0_10.3 EER / 11.5 IEER | Residential | Market Rate Multifamily | Whole Building | Electric | HVAC | Multifamily | Single-Package and Split System Unitary Air Conditioner | >= 760,000 Btu/h | 0 | 10.3 EER / 11.5 IEER | EERbase |  | 9.7 |  | IL TRM v9 | 4.4.15 | Single-Package and Split System Unitary Air Conditioners | CI-HVC-SPUA-V07-200101 | CI | HVC | SPUA | V07-200101
Residential_Market Rate Multifamily_Whole Building_Electric_HVAC_Multifamily_Single-Package and Split System Unitary Air Conditioner_>= 760,000 Btu/h_0_10.3 EER / 11.5 IEER_EERee | Residential_Market Rate Multifamily_Whole Building_Electric_HVAC_Multifamily_Single-Package and Split System Unitary Air Conditioner_>= 760,000 Btu/h_0_10.3 EER / 11.5 IEER | Residential | Market Rate Multifamily | Whole Building | Electric | HVAC | Multifamily | Single-Package and Split System Unitary Air Conditioner | >= 760,000 Btu/h | 0 | 10.3 EER / 11.5 IEER | EERee |  | 10.4 | Incremental above Ameren application minimum | IL TRM v9 | 4.4.15 | Single-Package and Split System Unitary Air Conditioners | CI-HVC-SPUA-V07-200101 | CI | HVC | SPUA | V07-200101
Residential_Market Rate Multifamily_Whole Building_Electric_HVAC_Multifamily_Single-Package and Split System Unitary Air Conditioner_>= 760,000 Btu/h_0_10.3 EER / 11.5 IEER_CF | Residential_Market Rate Multifamily_Whole Building_Electric_HVAC_Multifamily_Single-Package and Split System Unitary Air Conditioner_>= 760,000 Btu/h_0_10.3 EER / 11.5 IEER | Residential | Market Rate Multifamily | Whole Building | Electric | HVAC | Multifamily | Single-Package and Split System Unitary Air Conditioner | >= 760,000 Btu/h | 0 | 10.3 EER / 11.5 IEER | CF |  | 0.913 |  | IL TRM v9 | 4.4.15 | Single-Package and Split System Unitary Air Conditioners | CI-HVC-SPUA-V07-200101 | CI | HVC | SPUA | V07-200101
Residential_Market Rate Multifamily_Whole Building_Electric_HVAC_Multifamily_Single-Package and Split System Unitary Air Conditioner_>= 760,000 Btu/h_0_10.3 EER / 11.5 IEER_Remaining Year kWh | Residential_Market Rate Multifamily_Whole Building_Electric_HVAC_Multifamily_Single-Package and Split System Unitary Air Conditioner_>= 760,000 Btu/h_0_10.3 EER / 11.5 IEER | Residential | Market Rate Multifamily | Whole Building | Electric | HVAC | Multifamily | Single-Package and Split System Unitary Air Conditioner | >= 760,000 Btu/h | 0 | 10.3 EER / 11.5 IEER | Remaining Year kWh |  | 0 |  | IL TRM v9 | 4.4.15 | Single-Package and Split System Unitary Air Conditioners | CI-HVC-SPUA-V07-200101 | CI | HVC | SPUA | V07-200101
Residential_Market Rate Multifamily_Whole Building_Electric_HVAC_Multifamily_Single-Package and Split System Unitary Air Conditioner_>= 760,000 Btu/h_0_10.3 EER / 11.5 IEER_kWh Saved per Unit | Residential_Market Rate Multifamily_Whole Building_Electric_HVAC_Multifamily_Single-Package and Split System Unitary Air Conditioner_>= 760,000 Btu/h_0_10.3 EER / 11.5 IEER | Residential | Market Rate Multifamily | Whole Building | Electric | HVAC | Multifamily | Single-Package and Split System Unitary Air Conditioner | >= 760,000 Btu/h | 0 | 10.3 EER / 11.5 IEER | kWh Saved per Unit |  | 3786.9458 |  | IL TRM v9 | 4.4.15 | Single-Package and Split System Unitary Air Conditioners | CI-HVC-SPUA-V07-200101 | CI | HVC | SPUA | V07-200101
Residential_Market Rate Multifamily_Whole Building_Electric_HVAC_Multifamily_Single-Package and Split System Unitary Air Conditioner_>= 760,000 Btu/h_0_10.3 EER / 11.5 IEER_Remaining Year kW | Residential_Market Rate Multifamily_Whole Building_Electric_HVAC_Multifamily_Single-Package and Split System Unitary Air Conditioner_>= 760,000 Btu/h_0_10.3 EER / 11.5 IEER | Residential | Market Rate Multifamily | Whole Building | Electric | HVAC | Multifamily | Single-Package and Split System Unitary Air Conditioner | >= 760,000 Btu/h | 0 | 10.3 EER / 11.5 IEER | Remaining Year kW |  | 0 |  | IL TRM v9 | 4.4.15 | Single-Package and Split System Unitary Air Conditioners | CI-HVC-SPUA-V07-200101 | CI | HVC | SPUA | V07-200101
Residential_Market Rate Multifamily_Whole Building_Electric_HVAC_Multifamily_Single-Package and Split System Unitary Air Conditioner_>= 760,000 Btu/h_0_10.3 EER / 11.5 IEER_Coincident Peak kW Saved per Unit | Residential_Market Rate Multifamily_Whole Building_Electric_HVAC_Multifamily_Single-Package and Split System Unitary Air Conditioner_>= 760,000 Btu/h_0_10.3 EER / 11.5 IEER | Residential | Market Rate Multifamily | Whole Building | Electric | HVAC | Multifamily | Single-Package and Split System Unitary Air Conditioner | >= 760,000 Btu/h | 0 | 10.3 EER / 11.5 IEER | Coincident Peak kW Saved per Unit |  | 6.3352 |  | IL TRM v9 | 4.4.15 | Single-Package and Split System Unitary Air Conditioners | CI-HVC-SPUA-V07-200101 | CI | HVC | SPUA | V07-200101
Residential_Market Rate Multifamily_Whole Building_Electric_HVAC_Multifamily_Single-Package and Split System Unitary Air Conditioner_>= 760,000 Btu/h_0_10.3 EER / 11.5 IEER_Remaining Year Therms | Residential_Market Rate Multifamily_Whole Building_Electric_HVAC_Multifamily_Single-Package and Split System Unitary Air Conditioner_>= 760,000 Btu/h_0_10.3 EER / 11.5 IEER | Residential | Market Rate Multifamily | Whole Building | Electric | HVAC | Multifamily | Single-Package and Split System Unitary Air Conditioner | >= 760,000 Btu/h | 0 | 10.3 EER / 11.5 IEER | Remaining Year Therms |  | 0 |  | IL TRM v9 | 4.4.15 | Single-Package and Split System Unitary Air Conditioners | CI-HVC-SPUA-V07-200101 | CI | HVC | SPUA | V07-200101
Residential_Market Rate Multifamily_Whole Building_Electric_HVAC_Multifamily_Single-Package and Split System Unitary Air Conditioner_>= 760,000 Btu/h_0_10.3 EER / 11.5 IEER_Therms Saved per Unit | Residential_Market Rate Multifamily_Whole Building_Electric_HVAC_Multifamily_Single-Package and Split System Unitary Air Conditioner_>= 760,000 Btu/h_0_10.3 EER / 11.5 IEER | Residential | Market Rate Multifamily | Whole Building | Electric | HVAC | Multifamily | Single-Package and Split System Unitary Air Conditioner | >= 760,000 Btu/h | 0 | 10.3 EER / 11.5 IEER | Therms Saved per Unit |  | 0 |  | IL TRM v9 | 4.4.15 | Single-Package and Split System Unitary Air Conditioners | CI-HVC-SPUA-V07-200101 | CI | HVC | SPUA | V07-200101
Residential_Market Rate Multifamily_Whole Building_Electric_HVAC_Multifamily_Single-Package and Split System Unitary Air Conditioner_>= 760,000 Btu/h_0_10.3 EER / 11.5 IEER_Remaining Life | Residential_Market Rate Multifamily_Whole Building_Electric_HVAC_Multifamily_Single-Package and Split System Unitary Air Conditioner_>= 760,000 Btu/h_0_10.3 EER / 11.5 IEER | Residential | Market Rate Multifamily | Whole Building | Electric | HVAC | Multifamily | Single-Package and Split System Unitary Air Conditioner | >= 760,000 Btu/h | 0 | 10.3 EER / 11.5 IEER | Remaining Life |  | 0 |  | IL TRM v9 | 4.4.15 | Single-Package and Split System Unitary Air Conditioners | CI-HVC-SPUA-V07-200101 | CI | HVC | SPUA | V07-200101
Residential_Market Rate Multifamily_Whole Building_Electric_HVAC_Multifamily_Single-Package and Split System Unitary Air Conditioner_>= 760,000 Btu/h_0_10.3 EER / 11.5 IEER_Lifetime (years) | Residential_Market Rate Multifamily_Whole Building_Electric_HVAC_Multifamily_Single-Package and Split System Unitary Air Conditioner_>= 760,000 Btu/h_0_10.3 EER / 11.5 IEER | Residential | Market Rate Multifamily | Whole Building | Electric | HVAC | Multifamily | Single-Package and Split System Unitary Air Conditioner | >= 760,000 Btu/h | 0 | 10.3 EER / 11.5 IEER | Lifetime (years) |  | 15 |  | IL TRM v9 | 4.4.15 | Single-Package and Split System Unitary Air Conditioners | CI-HVC-SPUA-V07-200101 | CI | HVC | SPUA | V07-200101
Residential_Market Rate Multifamily_Whole Building_Electric_HVAC_Multifamily_Single-Package and Split System Unitary Air Conditioner_>= 760,000 Btu/h_0_10.3 EER / 11.5 IEER_Incremental Cost | Residential_Market Rate Multifamily_Whole Building_Electric_HVAC_Multifamily_Single-Package and Split System Unitary Air Conditioner_>= 760,000 Btu/h_0_10.3 EER / 11.5 IEER | Residential | Market Rate Multifamily | Whole Building | Electric | HVAC | Multifamily | Single-Package and Split System Unitary Air Conditioner | >= 760,000 Btu/h | 0 | 10.3 EER / 11.5 IEER | Incremental Cost |  | 1583.3333 | 250,000 Btu/hr and greater, Up to and including CEE Tier 1 units | IL TRM v9 | 4.4.15 | Single-Package and Split System Unitary Air Conditioners | CI-HVC-SPUA-V07-200101 | CI | HVC | SPUA | V07-200101
Residential_Market Rate Multifamily_Whole Building_Electric_HVAC_Multifamily_Single-Package and Split System Unitary Air Conditioner_>= 760,000 Btu/h_0_10.3 EER / 11.5 IEER_O&M Cost Adjustment | Residential_Market Rate Multifamily_Whole Building_Electric_HVAC_Multifamily_Single-Package and Split System Unitary Air Conditioner_>= 760,000 Btu/h_0_10.3 EER / 11.5 IEER | Residential | Market Rate Multifamily | Whole Building | Electric | HVAC | Multifamily | Single-Package and Split System Unitary Air Conditioner | >= 760,000 Btu/h | 0 | 10.3 EER / 11.5 IEER | O&M Cost Adjustment |  | 0 |  | IL TRM v9 | 4.4.15 | Single-Package and Split System Unitary Air Conditioners | CI-HVC-SPUA-V07-200101 | CI | HVC | SPUA | V07-200101
Residential_Market Rate Multifamily_Whole Building_Electric_HVAC_Multifamily_Single-Package and Split System Unitary Air Conditioner_>= 760,000 Btu/h_0_10.3 EER / 11.5 IEER_Measure Delivery Cost | Residential_Market Rate Multifamily_Whole Building_Electric_HVAC_Multifamily_Single-Package and Split System Unitary Air Conditioner_>= 760,000 Btu/h_0_10.3 EER / 11.5 IEER | Residential | Market Rate Multifamily | Whole Building | Electric | HVAC | Multifamily | Single-Package and Split System Unitary Air Conditioner | >= 760,000 Btu/h | 0 | 10.3 EER / 11.5 IEER | Measure Delivery Cost |  | 0 |  | IL TRM v9 | 4.4.15 | Single-Package and Split System Unitary Air Conditioners | CI-HVC-SPUA-V07-200101 | CI | HVC | SPUA | V07-200101
Residential_Market Rate Multifamily_Whole Building_Electric_HVAC_Multifamily_Single-Package and Split System Unitary Air Conditioner_>= 760,000 Btu/h_0_10.3 EER / 11.5 IEER_ | Residential_Market Rate Multifamily_Whole Building_Electric_HVAC_Multifamily_Single-Package and Split System Unitary Air Conditioner_>= 760,000 Btu/h_0_10.3 EER / 11.5 IEER | Residential | Market Rate Multifamily | Whole Building | Electric | HVAC | Multifamily | Single-Package and Split System Unitary Air Conditioner | >= 760,000 Btu/h | 0 | 10.3 EER / 11.5 IEER | [8 empty] | ERROR
Residential_Market Rate Multifamily_Whole Building_Natural Gas_HVAC_Multifamily_Space Heating Boiler Tune-Up_0_0_0_Capacity | Residential_Market Rate Multifamily_Whole Building_Natural Gas_HVAC_Multifamily_Space Heating Boiler Tune-Up_0_0_0 | Residential | Market Rate Multifamily | Whole Building | Natural Gas | HVAC | Multifamily | Space Heating Boiler Tune-Up | 0 | 0 | 0 | Capacity |  | 1000000 |  | IL TRM v9 | 4.4.2 | Space Heating Boiler Tune-up | CI-HVC-BLRT-V07-210101 | CI | HVC | BLRT | V07-210101
Residential_Market Rate Multifamily_Whole Building_Natural Gas_HVAC_Multifamily_Space Heating Boiler Tune-Up_0_0_0_EFLH | Residential_Market Rate Multifamily_Whole Building_Natural Gas_HVAC_Multifamily_Space Heating Boiler Tune-Up_0_0_0 | Residential | Market Rate Multifamily | Whole Building | Natural Gas | HVAC | Multifamily | Space Heating Boiler Tune-Up | 0 | 0 | 0 | EFLH |  | 1508 | Zone 3, Unknown Building Type | IL TRM v9 | 4.4.2 | Space Heating Boiler Tune-up | CI-HVC-BLRT-V07-210101 | CI | HVC | BLRT | V07-210101
Residential_Market Rate Multifamily_Whole Building_Natural Gas_HVAC_Multifamily_Space Heating Boiler Tune-Up_0_0_0_Effbefore | Residential_Market Rate Multifamily_Whole Building_Natural Gas_HVAC_Multifamily_Space Heating Boiler Tune-Up_0_0_0 | Residential | Market Rate Multifamily | Whole Building | Natural Gas | HVAC | Multifamily | Space Heating Boiler Tune-Up | 0 | 0 | 0 | Effbefore |  | 0.815 | Default | IL TRM v9 | 4.4.2 | Space Heating Boiler Tune-up | CI-HVC-BLRT-V07-210101 | CI | HVC | BLRT | V07-210101
Residential_Market Rate Multifamily_Whole Building_Natural Gas_HVAC_Multifamily_Space Heating Boiler Tune-Up_0_0_0_Ei | Residential_Market Rate Multifamily_Whole Building_Natural Gas_HVAC_Multifamily_Space Heating Boiler Tune-Up_0_0_0 | Residential | Market Rate Multifamily | Whole Building | Natural Gas | HVAC | Multifamily | Space Heating Boiler Tune-Up | 0 | 0 | 0 | Ei |  | 0.023 | Default | IL TRM v9 | 4.4.2 | Space Heating Boiler Tune-up | CI-HVC-BLRT-V07-210101 | CI | HVC | BLRT | V07-210101
Residential_Market Rate Multifamily_Whole Building_Natural Gas_HVAC_Multifamily_Space Heating Boiler Tune-Up_0_0_0_Effbefore | Residential_Market Rate Multifamily_Whole Building_Natural Gas_HVAC_Multifamily_Space Heating Boiler Tune-Up_0_0_0 | Residential | Market Rate Multifamily | Whole Building | Natural Gas | HVAC | Multifamily | Space Heating Boiler Tune-Up | 0 | 0 | 0 | Effbefore |  | 0.815 | Default | IL TRM v9 | 4.4.2 | Space Heating Boiler Tune-up | CI-HVC-BLRT-V07-210101 | CI | HVC | BLRT | V07-210101
Residential_Market Rate Multifamily_Whole Building_Natural Gas_HVAC_Multifamily_Space Heating Boiler Tune-Up_0_0_0_100000 | Residential_Market Rate Multifamily_Whole Building_Natural Gas_HVAC_Multifamily_Space Heating Boiler Tune-Up_0_0_0 | Residential | Market Rate Multifamily | Whole Building | Natural Gas | HVAC | Multifamily | Space Heating Boiler Tune-Up | 0 | 0 | 0 | 100000 |  | 100000 |  | IL TRM v9 | 4.4.2 | Space Heating Boiler Tune-up | CI-HVC-BLRT-V07-210101 | CI | HVC | BLRT | V07-210101
Residential_Market Rate Multifamily_Whole Building_Natural Gas_HVAC_Multifamily_Space Heating Boiler Tune-Up_0_0_0_Remaining Year kWh | Residential_Market Rate Multifamily_Whole Building_Natural Gas_HVAC_Multifamily_Space Heating Boiler Tune-Up_0_0_0 | Residential | Market Rate Multifamily | Whole Building | Natural Gas | HVAC | Multifamily | Space Heating Boiler Tune-Up | 0 | 0 | 0 | Remaining Year kWh |  | 0 |  | IL TRM v9 | 4.4.2 | Space Heating Boiler Tune-up | CI-HVC-BLRT-V07-210101 | CI | HVC | BLRT | V07-210101
Residential_Market Rate Multifamily_Whole Building_Natural Gas_HVAC_Multifamily_Space Heating Boiler Tune-Up_0_0_0_kWh Saved per Unit | Residential_Market Rate Multifamily_Whole Building_Natural Gas_HVAC_Multifamily_Space Heating Boiler Tune-Up_0_0_0 | Residential | Market Rate Multifamily | Whole Building | Natural Gas | HVAC | Multifamily | Space Heating Boiler Tune-Up | 0 | 0 | 0 | kWh Saved per Unit |  | 0 |  | IL TRM v9 | 4.4.2 | Space Heating Boiler Tune-up | CI-HVC-BLRT-V07-210101 | CI | HVC | BLRT | V07-210101
Residential_Market Rate Multifamily_Whole Building_Natural Gas_HVAC_Multifamily_Space Heating Boiler Tune-Up_0_0_0_Remaining Year kW | Residential_Market Rate Multifamily_Whole Building_Natural Gas_HVAC_Multifamily_Space Heating Boiler Tune-Up_0_0_0 | Residential | Market Rate Multifamily | Whole Building | Natural Gas | HVAC | Multifamily | Space Heating Boiler Tune-Up | 0 | 0 | 0 | Remaining Year kW |  | 0 |  | IL TRM v9 | 4.4.2 | Space Heating Boiler Tune-up | CI-HVC-BLRT-V07-210101 | CI | HVC | BLRT | V07-210101
Residential_Market Rate Multifamily_Whole Building_Natural Gas_HVAC_Multifamily_Space Heating Boiler Tune-Up_0_0_0_Coincident Peak kW Saved per Unit | Residential_Market Rate Multifamily_Whole Building_Natural Gas_HVAC_Multifamily_Space Heating Boiler Tune-Up_0_0_0 | Residential | Market Rate Multifamily | Whole Building | Natural Gas | HVAC | Multifamily | Space Heating Boiler Tune-Up | 0 | 0 | 0 | Coincident Peak kW Saved per Unit |  | 0 |  | IL TRM v9 | 4.4.2 | Space Heating Boiler Tune-up | CI-HVC-BLRT-V07-210101 | CI | HVC | BLRT | V07-210101
Residential_Market Rate Multifamily_Whole Building_Natural Gas_HVAC_Multifamily_Space Heating Boiler Tune-Up_0_0_0_Remaining Year Therms | Residential_Market Rate Multifamily_Whole Building_Natural Gas_HVAC_Multifamily_Space Heating Boiler Tune-Up_0_0_0 | Residential | Market Rate Multifamily | Whole Building | Natural Gas | HVAC | Multifamily | Space Heating Boiler Tune-Up | 0 | 0 | 0 | Remaining Year Therms |  | 0 |  | IL TRM v9 | 4.4.2 | Space Heating Boiler Tune-up | CI-HVC-BLRT-V07-210101 | CI | HVC | BLRT | V07-210101
Residential_Market Rate Multifamily_Whole Building_Natural Gas_HVAC_Multifamily_Space Heating Boiler Tune-Up_0_0_0_Therms Saved per Unit | Residential_Market Rate Multifamily_Whole Building_Natural Gas_HVAC_Multifamily_Space Heating Boiler Tune-Up_0_0_0 | Residential | Market Rate Multifamily | Whole Building | Natural Gas | HVAC | Multifamily | Space Heating Boiler Tune-Up | 0 | 0 | 0 | Therms Saved per Unit |  | 425.5706 |  | IL TRM v9 | 4.4.2 | Space Heating Boiler Tune-up | CI-HVC-BLRT-V07-210101 | CI | HVC | BLRT | V07-210101
Residential_Market Rate Multifamily_Whole Building_Natural Gas_HVAC_Multifamily_Space Heating Boiler Tune-Up_0_0_0_Remaining Life | Residential_Market Rate Multifamily_Whole Building_Natural Gas_HVAC_Multifamily_Space Heating Boiler Tune-Up_0_0_0 | Residential | Market Rate Multifamily | Whole Building | Natural Gas | HVAC | Multifamily | Space Heating Boiler Tune-Up | 0 | 0 | 0 | Remaining Life |  | 0 |  | IL TRM v9 | 4.4.2 | Space Heating Boiler Tune-up | CI-HVC-BLRT-V07-210101 | CI | HVC | BLRT | V07-210101
Residential_Market Rate Multifamily_Whole Building_Natural Gas_HVAC_Multifamily_Space Heating Boiler Tune-Up_0_0_0_Lifetime (years) | Residential_Market Rate Multifamily_Whole Building_Natural Gas_HVAC_Multifamily_Space Heating Boiler Tune-Up_0_0_0 | Residential | Market Rate Multifamily | Whole Building | Natural Gas | HVAC | Multifamily | Space Heating Boiler Tune-Up | 0 | 0 | 0 | Lifetime (years) |  | 3 |  | IL TRM v9 | 4.4.2 | Space Heating Boiler Tune-up | CI-HVC-BLRT-V07-210101 | CI | HVC | BLRT | V07-210101
Residential_Market Rate Multifamily_Whole Building_Natural Gas_HVAC_Multifamily_Space Heating Boiler Tune-Up_0_0_0_Incremental Cost | Residential_Market Rate Multifamily_Whole Building_Natural Gas_HVAC_Multifamily_Space Heating Boiler Tune-Up_0_0_0 | Residential | Market Rate Multifamily | Whole Building | Natural Gas | HVAC | Multifamily | Space Heating Boiler Tune-Up | 0 | 0 | 0 | Incremental Cost |  | 830 |  | IL TRM v9 | 4.4.2 | Space Heating Boiler Tune-up | CI-HVC-BLRT-V07-210101 | CI | HVC | BLRT | V07-210101
Residential_Market Rate Multifamily_Whole Building_Natural Gas_HVAC_Multifamily_Space Heating Boiler Tune-Up_0_0_0_O&M Cost Adjustment | Residential_Market Rate Multifamily_Whole Building_Natural Gas_HVAC_Multifamily_Space Heating Boiler Tune-Up_0_0_0 | Residential | Market Rate Multifamily | Whole Building | Natural Gas | HVAC | Multifamily | Space Heating Boiler Tune-Up | 0 | 0 | 0 | O&M Cost Adjustment |  | 0 |  | IL TRM v9 | 4.4.2 | Space Heating Boiler Tune-up | CI-HVC-BLRT-V07-210101 | CI | HVC | BLRT | V07-210101
Residential_Market Rate Multifamily_Whole Building_Natural Gas_HVAC_Multifamily_Space Heating Boiler Tune-Up_0_0_0_Measure Delivery Cost | Residential_Market Rate Multifamily_Whole Building_Natural Gas_HVAC_Multifamily_Space Heating Boiler Tune-Up_0_0_0 | Residential | Market Rate Multifamily | Whole Building | Natural Gas | HVAC | Multifamily | Space Heating Boiler Tune-Up | 0 | 0 | 0 | Measure Delivery Cost |  | 0 |  | IL TRM v9 | 4.4.2 | Space Heating Boiler Tune-up | CI-HVC-BLRT-V07-210101 | CI | HVC | BLRT | V07-210101
Residential_Market Rate Multifamily_Whole Building_Natural Gas_HVAC_Multifamily_Space Heating Boiler Tune-Up_0_0_0_ | Residential_Market Rate Multifamily_Whole Building_Natural Gas_HVAC_Multifamily_Space Heating Boiler Tune-Up_0_0_0 | Residential | Market Rate Multifamily | Whole Building | Natural Gas | HVAC | Multifamily | Space Heating Boiler Tune-Up | 0 | 0 | 0 | [8 empty] | ERROR
Residential_Market Rate Multifamily_Whole Building_Natural Gas_HVAC_Multifamily_Unitary HVAC Condensing Furnace_0_0_90% TE_tFAN | Residential_Market Rate Multifamily_Whole Building_Natural Gas_HVAC_Multifamily_Unitary HVAC Condensing Furnace_0_0_90% TE | Residential | Market Rate Multifamily | Whole Building | Natural Gas | HVAC | Multifamily | Unitary HVAC Condensing Furnace | 0 | 0 | 90% TE | tFAN |  | 5266 |  | IL TRM v9 | 4.4.37 | Unitary HVAC Condensing Furnace | CI-HVC-DSFN-V02-190101 | CI | HVC | DSFN | V02-190101
Residential_Market Rate Multifamily_Whole Building_Natural Gas_HVAC_Multifamily_Unitary HVAC Condensing Furnace_0_0_90% TE_cfm | Residential_Market Rate Multifamily_Whole Building_Natural Gas_HVAC_Multifamily_Unitary HVAC Condensing Furnace_0_0_90% TE | Residential | Market Rate Multifamily | Whole Building | Natural Gas | HVAC | Multifamily | Unitary HVAC Condensing Furnace | 0 | 0 | 90% TE | cfm |  | 7500 | Ameren historical | IL TRM v9 | 4.4.37 | Unitary HVAC Condensing Furnace | CI-HVC-DSFN-V02-190101 | CI | HVC | DSFN | V02-190101
Residential_Market Rate Multifamily_Whole Building_Natural Gas_HVAC_Multifamily_Unitary HVAC Condensing Furnace_0_0_90% TE_Delta_P | Residential_Market Rate Multifamily_Whole Building_Natural Gas_HVAC_Multifamily_Unitary HVAC Condensing Furnace_0_0_90% TE | Residential | Market Rate Multifamily | Whole Building | Natural Gas | HVAC | Multifamily | Unitary HVAC Condensing Furnace | 0 | 0 | 90% TE | Delta_P |  | 0.15 |  | IL TRM v9 | 4.4.37 | Unitary HVAC Condensing Furnace | CI-HVC-DSFN-V02-190101 | CI | HVC | DSFN | V02-190101
Residential_Market Rate Multifamily_Whole Building_Natural Gas_HVAC_Multifamily_Unitary HVAC Condensing Furnace_0_0_90% TE_n_FAN/MOTOR | Residential_Market Rate Multifamily_Whole Building_Natural Gas_HVAC_Multifamily_Unitary HVAC Condensing Furnace_0_0_90% TE | Residential | Market Rate Multifamily | Whole Building | Natural Gas | HVAC | Multifamily | Unitary HVAC Condensing Furnace | 0 | 0 | 90% TE | n_FAN/MOTOR |  | 0.6 |  | IL TRM v9 | 4.4.37 | Unitary HVAC Condensing Furnace | CI-HVC-DSFN-V02-190101 | CI | HVC | DSFN | V02-190101
Residential_Market Rate Multifamily_Whole Building_Natural Gas_HVAC_Multifamily_Unitary HVAC Condensing Furnace_0_0_90% TE_8520 | Residential_Market Rate Multifamily_Whole Building_Natural Gas_HVAC_Multifamily_Unitary HVAC Condensing Furnace_0_0_90% TE | Residential | Market Rate Multifamily | Whole Building | Natural Gas | HVAC | Multifamily | Unitary HVAC Condensing Furnace | 0 | 0 | 90% TE | 8520 |  | 8520 |  | IL TRM v9 | 4.4.37 | Unitary HVAC Condensing Furnace | CI-HVC-DSFN-V02-190101 | CI | HVC | DSFN | V02-190101
Residential_Market Rate Multifamily_Whole Building_Natural Gas_HVAC_Multifamily_Unitary HVAC Condensing Furnace_0_0_90% TE_Delta_kWh | Residential_Market Rate Multifamily_Whole Building_Natural Gas_HVAC_Multifamily_Unitary HVAC Condensing Furnace_0_0_90% TE | Residential | Market Rate Multifamily | Whole Building | Natural Gas | HVAC | Multifamily | Unitary HVAC Condensing Furnace | 0 | 0 | 90% TE | Delta_kWh |  | -1158.8908 |  | IL TRM v9 | 4.4.37 | Unitary HVAC Condensing Furnace | CI-HVC-DSFN-V02-190101 | CI | HVC | DSFN | V02-190101
Residential_Market Rate Multifamily_Whole Building_Natural Gas_HVAC_Multifamily_Unitary HVAC Condensing Furnace_0_0_90% TE_tFAN | Residential_Market Rate Multifamily_Whole Building_Natural Gas_HVAC_Multifamily_Unitary HVAC Condensing Furnace_0_0_90% TE | Residential | Market Rate Multifamily | Whole Building | Natural Gas | HVAC | Multifamily | Unitary HVAC Condensing Furnace | 0 | 0 | 90% TE | tFAN |  | 5266 |  | IL TRM v9 | 4.4.37 | Unitary HVAC Condensing Furnace | CI-HVC-DSFN-V02-190101 | CI | HVC | DSFN | V02-190101
Residential_Market Rate Multifamily_Whole Building_Natural Gas_HVAC_Multifamily_Unitary HVAC Condensing Furnace_0_0_90% TE_CF | Residential_Market Rate Multifamily_Whole Building_Natural Gas_HVAC_Multifamily_Unitary HVAC Condensing Furnace_0_0_90% TE | Residential | Market Rate Multifamily | Whole Building | Natural Gas | HVAC | Multifamily | Unitary HVAC Condensing Furnace | 0 | 0 | 90% TE | CF |  | 1 |  | IL TRM v9 | 4.4.37 | Unitary HVAC Condensing Furnace | CI-HVC-DSFN-V02-190101 | CI | HVC | DSFN | V02-190101
Residential_Market Rate Multifamily_Whole Building_Natural Gas_HVAC_Multifamily_Unitary HVAC Condensing Furnace_0_0_90% TE_QOA | Residential_Market Rate Multifamily_Whole Building_Natural Gas_HVAC_Multifamily_Unitary HVAC Condensing Furnace_0_0_90% TE | Residential | Market Rate Multifamily | Whole Building | Natural Gas | HVAC | Multifamily | Unitary HVAC Condensing Furnace | 0 | 0 | 90% TE | QOA |  | 129119.25 |  | IL TRM v9 | 4.4.37 | Unitary HVAC Condensing Furnace | CI-HVC-DSFN-V02-190101 | CI | HVC | DSFN | V02-190101
Residential_Market Rate Multifamily_Whole Building_Natural Gas_HVAC_Multifamily_Unitary HVAC Condensing Furnace_0_0_90% TE_cfm | Residential_Market Rate Multifamily_Whole Building_Natural Gas_HVAC_Multifamily_Unitary HVAC Condensing Furnace_0_0_90% TE | Residential | Market Rate Multifamily | Whole Building | Natural Gas | HVAC | Multifamily | Unitary HVAC Condensing Furnace | 0 | 0 | 90% TE | cfm |  | 7500 | Ameren historical | IL TRM v9 | 4.4.37 | Unitary HVAC Condensing Furnace | CI-HVC-DSFN-V02-190101 | CI | HVC | DSFN | V02-190101
Residential_Market Rate Multifamily_Whole Building_Natural Gas_HVAC_Multifamily_Unitary HVAC Condensing Furnace_0_0_90% TE_TENC | Residential_Market Rate Multifamily_Whole Building_Natural Gas_HVAC_Multifamily_Unitary HVAC Condensing Furnace_0_0_90% TE | Residential | Market Rate Multifamily | Whole Building | Natural Gas | HVAC | Multifamily | Unitary HVAC Condensing Furnace | 0 | 0 | 90% TE | TENC |  | 0.8 |  | IL TRM v9 | 4.4.37 | Unitary HVAC Condensing Furnace | CI-HVC-DSFN-V02-190101 | CI | HVC | DSFN | V02-190101
Residential_Market Rate Multifamily_Whole Building_Natural Gas_HVAC_Multifamily_Unitary HVAC Condensing Furnace_0_0_90% TE_TEC | Residential_Market Rate Multifamily_Whole Building_Natural Gas_HVAC_Multifamily_Unitary HVAC Condensing Furnace_0_0_90% TE | Residential | Market Rate Multifamily | Whole Building | Natural Gas | HVAC | Multifamily | Unitary HVAC Condensing Furnace | 0 | 0 | 90% TE | TEC |  | 0.9 |  | IL TRM v9 | 4.4.37 | Unitary HVAC Condensing Furnace | CI-HVC-DSFN-V02-190101 | CI | HVC | DSFN | V02-190101
Residential_Market Rate Multifamily_Whole Building_Natural Gas_HVAC_Multifamily_Unitary HVAC Condensing Furnace_0_0_90% TE_100000 | Residential_Market Rate Multifamily_Whole Building_Natural Gas_HVAC_Multifamily_Unitary HVAC Condensing Furnace_0_0_90% TE | Residential | Market Rate Multifamily | Whole Building | Natural Gas | HVAC | Multifamily | Unitary HVAC Condensing Furnace | 0 | 0 | 90% TE | 100000 |  | 100000 |  | IL TRM v9 | 4.4.37 | Unitary HVAC Condensing Furnace | CI-HVC-DSFN-V02-190101 | CI | HVC | DSFN | V02-190101
Residential_Market Rate Multifamily_Whole Building_Natural Gas_HVAC_Multifamily_Unitary HVAC Condensing Furnace_0_0_90% TE_Remaining Year kWh | Residential_Market Rate Multifamily_Whole Building_Natural Gas_HVAC_Multifamily_Unitary HVAC Condensing Furnace_0_0_90% TE | Residential | Market Rate Multifamily | Whole Building | Natural Gas | HVAC | Multifamily | Unitary HVAC Condensing Furnace | 0 | 0 | 90% TE | Remaining Year kWh |  | 0 |  | IL TRM v9 | 4.4.37 | Unitary HVAC Condensing Furnace | CI-HVC-DSFN-V02-190101 | CI | HVC | DSFN | V02-190101
Residential_Market Rate Multifamily_Whole Building_Natural Gas_HVAC_Multifamily_Unitary HVAC Condensing Furnace_0_0_90% TE_kWh Saved per Unit | Residential_Market Rate Multifamily_Whole Building_Natural Gas_HVAC_Multifamily_Unitary HVAC Condensing Furnace_0_0_90% TE | Residential | Market Rate Multifamily | Whole Building | Natural Gas | HVAC | Multifamily | Unitary HVAC Condensing Furnace | 0 | 0 | 90% TE | kWh Saved per Unit |  | -1158.8908 |  | IL TRM v9 | 4.4.37 | Unitary HVAC Condensing Furnace | CI-HVC-DSFN-V02-190101 | CI | HVC | DSFN | V02-190101
Residential_Market Rate Multifamily_Whole Building_Natural Gas_HVAC_Multifamily_Unitary HVAC Condensing Furnace_0_0_90% TE_Remaining Year kW | Residential_Market Rate Multifamily_Whole Building_Natural Gas_HVAC_Multifamily_Unitary HVAC Condensing Furnace_0_0_90% TE | Residential | Market Rate Multifamily | Whole Building | Natural Gas | HVAC | Multifamily | Unitary HVAC Condensing Furnace | 0 | 0 | 90% TE | Remaining Year kW |  | 0 |  | IL TRM v9 | 4.4.37 | Unitary HVAC Condensing Furnace | CI-HVC-DSFN-V02-190101 | CI | HVC | DSFN | V02-190101
Residential_Market Rate Multifamily_Whole Building_Natural Gas_HVAC_Multifamily_Unitary HVAC Condensing Furnace_0_0_90% TE_Coincident Peak kW Saved per Unit | Residential_Market Rate Multifamily_Whole Building_Natural Gas_HVAC_Multifamily_Unitary HVAC Condensing Furnace_0_0_90% TE | Residential | Market Rate Multifamily | Whole Building | Natural Gas | HVAC | Multifamily | Unitary HVAC Condensing Furnace | 0 | 0 | 90% TE | Coincident Peak kW Saved per Unit |  | -0.22007 |  | IL TRM v9 | 4.4.37 | Unitary HVAC Condensing Furnace | CI-HVC-DSFN-V02-190101 | CI | HVC | DSFN | V02-190101
Residential_Market Rate Multifamily_Whole Building_Natural Gas_HVAC_Multifamily_Unitary HVAC Condensing Furnace_0_0_90% TE_Remaining Year Therms | Residential_Market Rate Multifamily_Whole Building_Natural Gas_HVAC_Multifamily_Unitary HVAC Condensing Furnace_0_0_90% TE | Residential | Market Rate Multifamily | Whole Building | Natural Gas | HVAC | Multifamily | Unitary HVAC Condensing Furnace | 0 | 0 | 90% TE | Remaining Year Therms |  | 0 |  | IL TRM v9 | 4.4.37 | Unitary HVAC Condensing Furnace | CI-HVC-DSFN-V02-190101 | CI | HVC | DSFN | V02-190101
Residential_Market Rate Multifamily_Whole Building_Natural Gas_HVAC_Multifamily_Unitary HVAC Condensing Furnace_0_0_90% TE_Therms Saved per Unit | Residential_Market Rate Multifamily_Whole Building_Natural Gas_HVAC_Multifamily_Unitary HVAC Condensing Furnace_0_0_90% TE | Residential | Market Rate Multifamily | Whole Building | Natural Gas | HVAC | Multifamily | Unitary HVAC Condensing Furnace | 0 | 0 | 90% TE | Therms Saved per Unit |  | 1344.9922 |  | IL TRM v9 | 4.4.37 | Unitary HVAC Condensing Furnace | CI-HVC-DSFN-V02-190101 | CI | HVC | DSFN | V02-190101
Residential_Market Rate Multifamily_Whole Building_Natural Gas_HVAC_Multifamily_Unitary HVAC Condensing Furnace_0_0_90% TE_Remaining Life | Residential_Market Rate Multifamily_Whole Building_Natural Gas_HVAC_Multifamily_Unitary HVAC Condensing Furnace_0_0_90% TE | Residential | Market Rate Multifamily | Whole Building | Natural Gas | HVAC | Multifamily | Unitary HVAC Condensing Furnace | 0 | 0 | 90% TE | Remaining Life |  | 0 |  | IL TRM v9 | 4.4.37 | Unitary HVAC Condensing Furnace | CI-HVC-DSFN-V02-190101 | CI | HVC | DSFN | V02-190101
Residential_Market Rate Multifamily_Whole Building_Natural Gas_HVAC_Multifamily_Unitary HVAC Condensing Furnace_0_0_90% TE_Lifetime (years) | Residential_Market Rate Multifamily_Whole Building_Natural Gas_HVAC_Multifamily_Unitary HVAC Condensing Furnace_0_0_90% TE | Residential | Market Rate Multifamily | Whole Building | Natural Gas | HVAC | Multifamily | Unitary HVAC Condensing Furnace | 0 | 0 | 90% TE | Lifetime (years) |  | 15 |  | IL TRM v9 | 4.4.37 | Unitary HVAC Condensing Furnace | CI-HVC-DSFN-V02-190101 | CI | HVC | DSFN | V02-190101
Residential_Market Rate Multifamily_Whole Building_Natural Gas_HVAC_Multifamily_Unitary HVAC Condensing Furnace_0_0_90% TE_Incremental Cost | Residential_Market Rate Multifamily_Whole Building_Natural Gas_HVAC_Multifamily_Unitary HVAC Condensing Furnace_0_0_90% TE | Residential | Market Rate Multifamily | Whole Building | Natural Gas | HVAC | Multifamily | Unitary HVAC Condensing Furnace | 0 | 0 | 90% TE | Incremental Cost |  | 2710 |  | IL TRM v9 | 4.4.37 | Unitary HVAC Condensing Furnace | CI-HVC-DSFN-V02-190101 | CI | HVC | DSFN | V02-190101
Residential_Market Rate Multifamily_Whole Building_Natural Gas_HVAC_Multifamily_Unitary HVAC Condensing Furnace_0_0_90% TE_O&M Cost Adjustment | Residential_Market Rate Multifamily_Whole Building_Natural Gas_HVAC_Multifamily_Unitary HVAC Condensing Furnace_0_0_90% TE | Residential | Market Rate Multifamily | Whole Building | Natural Gas | HVAC | Multifamily | Unitary HVAC Condensing Furnace | 0 | 0 | 90% TE | O&M Cost Adjustment |  | 25 |  | IL TRM v9 | 4.4.37 | Unitary HVAC Condensing Furnace | CI-HVC-DSFN-V02-190101 | CI | HVC | DSFN | V02-190101
Residential_Market Rate Multifamily_Whole Building_Natural Gas_HVAC_Multifamily_Unitary HVAC Condensing Furnace_0_0_90% TE_Measure Delivery Cost | Residential_Market Rate Multifamily_Whole Building_Natural Gas_HVAC_Multifamily_Unitary HVAC Condensing Furnace_0_0_90% TE | Residential | Market Rate Multifamily | Whole Building | Natural Gas | HVAC | Multifamily | Unitary HVAC Condensing Furnace | 0 | 0 | 90% TE | Measure Delivery Cost |  | 0 |  | IL TRM v9 | 4.4.37 | Unitary HVAC Condensing Furnace | CI-HVC-DSFN-V02-190101 | CI | HVC | DSFN | V02-190101
Residential_Market Rate Multifamily_Whole Building_Natural Gas_HVAC_Multifamily_Unitary HVAC Condensing Furnace_0_0_90% TE_ | Residential_Market Rate Multifamily_Whole Building_Natural Gas_HVAC_Multifamily_Unitary HVAC Condensing Furnace_0_0_90% TE | Residential | Market Rate Multifamily | Whole Building | Natural Gas | HVAC | Multifamily | Unitary HVAC Condensing Furnace | 0 | 0 | 90% TE | [8 empty] | ERROR
Residential_Market Rate Multifamily_Whole Building_Electric_HVAC_Multifamily_Variable Speed Drives for HVAC Pumps and Cooling Tower Fans_0_0_0_BHP | Residential_Market Rate Multifamily_Whole Building_Electric_HVAC_Multifamily_Variable Speed Drives for HVAC Pumps and Cooling Tower Fans_0_0_0 | Residential | Market Rate Multifamily | Whole Building | Electric | HVAC | Multifamily | Variable Speed Drives for HVAC Pumps and Cooling Tower Fans | 0 | 0 | 0 | BHP |  | 0.65 | per HP | IL TRM v9 | 4.4.17 | Variable Speed Drives for HVAC Pumps and Cooling Tower Fans | CI-HVC-VSDHP-V08-210101 | CI | HVC | VSDH | V08-210101
Residential_Market Rate Multifamily_Whole Building_Electric_HVAC_Multifamily_Variable Speed Drives for HVAC Pumps and Cooling Tower Fans_0_0_0_EFFi | Residential_Market Rate Multifamily_Whole Building_Electric_HVAC_Multifamily_Variable Speed Drives for HVAC Pumps and Cooling Tower Fans_0_0_0 | Residential | Market Rate Multifamily | Whole Building | Electric | HVAC | Multifamily | Variable Speed Drives for HVAC Pumps and Cooling Tower Fans | 0 | 0 | 0 | EFFi |  | 0.93 |  | IL TRM v9 | 4.4.17 | Variable Speed Drives for HVAC Pumps and Cooling Tower Fans | CI-HVC-VSDHP-V08-210101 | CI | HVC | VSDH | V08-210101
Residential_Market Rate Multifamily_Whole Building_Electric_HVAC_Multifamily_Variable Speed Drives for HVAC Pumps and Cooling Tower Fans_0_0_0_Hours | Residential_Market Rate Multifamily_Whole Building_Electric_HVAC_Multifamily_Variable Speed Drives for HVAC Pumps and Cooling Tower Fans_0_0_0 | Residential | Market Rate Multifamily | Whole Building | Electric | HVAC | Multifamily | Variable Speed Drives for HVAC Pumps and Cooling Tower Fans | 0 | 0 | 0 | Hours |  | 2987 | Unknown Building Type, Cooling | IL TRM v9 | 4.4.17 | Variable Speed Drives for HVAC Pumps and Cooling Tower Fans | CI-HVC-VSDHP-V08-210101 | CI | HVC | VSDH | V08-210101
Residential_Market Rate Multifamily_Whole Building_Electric_HVAC_Multifamily_Variable Speed Drives for HVAC Pumps and Cooling Tower Fans_0_0_0_ESF | Residential_Market Rate Multifamily_Whole Building_Electric_HVAC_Multifamily_Variable Speed Drives for HVAC Pumps and Cooling Tower Fans_0_0_0 | Residential | Market Rate Multifamily | Whole Building | Electric | HVAC | Multifamily | Variable Speed Drives for HVAC Pumps and Cooling Tower Fans | 0 | 0 | 0 | ESF |  | 0.249 | Hot Water Pump | IL TRM v9 | 4.4.17 | Variable Speed Drives for HVAC Pumps and Cooling Tower Fans | CI-HVC-VSDHP-V08-210101 | CI | HVC | VSDH | V08-210101
Residential_Market Rate Multifamily_Whole Building_Electric_HVAC_Multifamily_Variable Speed Drives for HVAC Pumps and Cooling Tower Fans_0_0_0_DSF | Residential_Market Rate Multifamily_Whole Building_Electric_HVAC_Multifamily_Variable Speed Drives for HVAC Pumps and Cooling Tower Fans_0_0_0 | Residential | Market Rate Multifamily | Whole Building | Electric | HVAC | Multifamily | Variable Speed Drives for HVAC Pumps and Cooling Tower Fans | 0 | 0 | 0 | DSF |  | 0 | Hot Water Pump | IL TRM v9 | 4.4.17 | Variable Speed Drives for HVAC Pumps and Cooling Tower Fans | CI-HVC-VSDHP-V08-210101 | CI | HVC | VSDH | V08-210101
Residential_Market Rate Multifamily_Whole Building_Electric_HVAC_Multifamily_Variable Speed Drives for HVAC Pumps and Cooling Tower Fans_0_0_0_Remaining Year kWh | Residential_Market Rate Multifamily_Whole Building_Electric_HVAC_Multifamily_Variable Speed Drives for HVAC Pumps and Cooling Tower Fans_0_0_0 | Residential | Market Rate Multifamily | Whole Building | Electric | HVAC | Multifamily | Variable Speed Drives for HVAC Pumps and Cooling Tower Fans | 0 | 0 | 0 | Remaining Year kWh |  | 0 |  | IL TRM v9 | 4.4.17 | Variable Speed Drives for HVAC Pumps and Cooling Tower Fans | CI-HVC-VSDHP-V08-210101 | CI | HVC | VSDH | V08-210101
Residential_Market Rate Multifamily_Whole Building_Electric_HVAC_Multifamily_Variable Speed Drives for HVAC Pumps and Cooling Tower Fans_0_0_0_kWh Saved per Unit | Residential_Market Rate Multifamily_Whole Building_Electric_HVAC_Multifamily_Variable Speed Drives for HVAC Pumps and Cooling Tower Fans_0_0_0 | Residential | Market Rate Multifamily | Whole Building | Electric | HVAC | Multifamily | Variable Speed Drives for HVAC Pumps and Cooling Tower Fans | 0 | 0 | 0 | kWh Saved per Unit |  | 519.8344 |  | IL TRM v9 | 4.4.17 | Variable Speed Drives for HVAC Pumps and Cooling Tower Fans | CI-HVC-VSDHP-V08-210101 | CI | HVC | VSDH | V08-210101
Residential_Market Rate Multifamily_Whole Building_Electric_HVAC_Multifamily_Variable Speed Drives for HVAC Pumps and Cooling Tower Fans_0_0_0_Remaining Year kW | Residential_Market Rate Multifamily_Whole Building_Electric_HVAC_Multifamily_Variable Speed Drives for HVAC Pumps and Cooling Tower Fans_0_0_0 | Residential | Market Rate Multifamily | Whole Building | Electric | HVAC | Multifamily | Variable Speed Drives for HVAC Pumps and Cooling Tower Fans | 0 | 0 | 0 | Remaining Year kW |  | 0 |  | IL TRM v9 | 4.4.17 | Variable Speed Drives for HVAC Pumps and Cooling Tower Fans | CI-HVC-VSDHP-V08-210101 | CI | HVC | VSDH | V08-210101
Residential_Market Rate Multifamily_Whole Building_Electric_HVAC_Multifamily_Variable Speed Drives for HVAC Pumps and Cooling Tower Fans_0_0_0_Coincident Peak kW Saved per Unit | Residential_Market Rate Multifamily_Whole Building_Electric_HVAC_Multifamily_Variable Speed Drives for HVAC Pumps and Cooling Tower Fans_0_0_0 | Residential | Market Rate Multifamily | Whole Building | Electric | HVAC | Multifamily | Variable Speed Drives for HVAC Pumps and Cooling Tower Fans | 0 | 0 | 0 | Coincident Peak kW Saved per Unit |  | 0 |  | IL TRM v9 | 4.4.17 | Variable Speed Drives for HVAC Pumps and Cooling Tower Fans | CI-HVC-VSDHP-V08-210101 | CI | HVC | VSDH | V08-210101
Residential_Market Rate Multifamily_Whole Building_Electric_HVAC_Multifamily_Variable Speed Drives for HVAC Pumps and Cooling Tower Fans_0_0_0_Remaining Year Therms | Residential_Market Rate Multifamily_Whole Building_Electric_HVAC_Multifamily_Variable Speed Drives for HVAC Pumps and Cooling Tower Fans_0_0_0 | Residential | Market Rate Multifamily | Whole Building | Electric | HVAC | Multifamily | Variable Speed Drives for HVAC Pumps and Cooling Tower Fans | 0 | 0 | 0 | Remaining Year Therms |  | 0 |  | IL TRM v9 | 4.4.17 | Variable Speed Drives for HVAC Pumps and Cooling Tower Fans | CI-HVC-VSDHP-V08-210101 | CI | HVC | VSDH | V08-210101
Residential_Market Rate Multifamily_Whole Building_Electric_HVAC_Multifamily_Variable Speed Drives for HVAC Pumps and Cooling Tower Fans_0_0_0_Therms Saved per Unit | Residential_Market Rate Multifamily_Whole Building_Electric_HVAC_Multifamily_Variable Speed Drives for HVAC Pumps and Cooling Tower Fans_0_0_0 | Residential | Market Rate Multifamily | Whole Building | Electric | HVAC | Multifamily | Variable Speed Drives for HVAC Pumps and Cooling Tower Fans | 0 | 0 | 0 | Therms Saved per Unit |  | 0 |  | IL TRM v9 | 4.4.17 | Variable Speed Drives for HVAC Pumps and Cooling Tower Fans | CI-HVC-VSDHP-V08-210101 | CI | HVC | VSDH | V08-210101
Residential_Market Rate Multifamily_Whole Building_Electric_HVAC_Multifamily_Variable Speed Drives for HVAC Pumps and Cooling Tower Fans_0_0_0_Remaining Life | Residential_Market Rate Multifamily_Whole Building_Electric_HVAC_Multifamily_Variable Speed Drives for HVAC Pumps and Cooling Tower Fans_0_0_0 | Residential | Market Rate Multifamily | Whole Building | Electric | HVAC | Multifamily | Variable Speed Drives for HVAC Pumps and Cooling Tower Fans | 0 | 0 | 0 | Remaining Life |  | 0 |  | IL TRM v9 | 4.4.17 | Variable Speed Drives for HVAC Pumps and Cooling Tower Fans | CI-HVC-VSDHP-V08-210101 | CI | HVC | VSDH | V08-210101
Residential_Market Rate Multifamily_Whole Building_Electric_HVAC_Multifamily_Variable Speed Drives for HVAC Pumps and Cooling Tower Fans_0_0_0_Lifetime (years) | Residential_Market Rate Multifamily_Whole Building_Electric_HVAC_Multifamily_Variable Speed Drives for HVAC Pumps and Cooling Tower Fans_0_0_0 | Residential | Market Rate Multifamily | Whole Building | Electric | HVAC | Multifamily | Variable Speed Drives for HVAC Pumps and Cooling Tower Fans | 0 | 0 | 0 | Lifetime (years) |  | 15 |  | IL TRM v9 | 4.4.17 | Variable Speed Drives for HVAC Pumps and Cooling Tower Fans | CI-HVC-VSDHP-V08-210101 | CI | HVC | VSDH | V08-210101
Residential_Market Rate Multifamily_Whole Building_Electric_HVAC_Multifamily_Variable Speed Drives for HVAC Pumps and Cooling Tower Fans_0_0_0_Incremental Cost | Residential_Market Rate Multifamily_Whole Building_Electric_HVAC_Multifamily_Variable Speed Drives for HVAC Pumps and Cooling Tower Fans_0_0_0 | Residential | Market Rate Multifamily | Whole Building | Electric | HVAC | Multifamily | Variable Speed Drives for HVAC Pumps and Cooling Tower Fans | 0 | 0 | 0 | Incremental Cost |  | 189.8 | 10 HP | IL TRM v9 | 4.4.17 | Variable Speed Drives for HVAC Pumps and Cooling Tower Fans | CI-HVC-VSDHP-V08-210101 | CI | HVC | VSDH | V08-210101
Residential_Market Rate Multifamily_Whole Building_Electric_HVAC_Multifamily_Variable Speed Drives for HVAC Pumps and Cooling Tower Fans_0_0_0_O&M Cost Adjustment | Residential_Market Rate Multifamily_Whole Building_Electric_HVAC_Multifamily_Variable Speed Drives for HVAC Pumps and Cooling Tower Fans_0_0_0 | Residential | Market Rate Multifamily | Whole Building | Electric | HVAC | Multifamily | Variable Speed Drives for HVAC Pumps and Cooling Tower Fans | 0 | 0 | 0 | O&M Cost Adjustment |  | 0 |  | IL TRM v9 | 4.4.17 | Variable Speed Drives for HVAC Pumps and Cooling Tower Fans | CI-HVC-VSDHP-V08-210101 | CI | HVC | VSDH | V08-210101
Residential_Market Rate Multifamily_Whole Building_Electric_HVAC_Multifamily_Variable Speed Drives for HVAC Pumps and Cooling Tower Fans_0_0_0_Measure Delivery Cost | Residential_Market Rate Multifamily_Whole Building_Electric_HVAC_Multifamily_Variable Speed Drives for HVAC Pumps and Cooling Tower Fans_0_0_0 | Residential | Market Rate Multifamily | Whole Building | Electric | HVAC | Multifamily | Variable Speed Drives for HVAC Pumps and Cooling Tower Fans | 0 | 0 | 0 | Measure Delivery Cost |  | 0 |  | IL TRM v9 | 4.4.17 | Variable Speed Drives for HVAC Pumps and Cooling Tower Fans | CI-HVC-VSDHP-V08-210101 | CI | HVC | VSDH | V08-210101
Residential_Market Rate Multifamily_Whole Building_Electric_HVAC_Multifamily_Variable Speed Drives for HVAC Pumps and Cooling Tower Fans_0_0_0_ | Residential_Market Rate Multifamily_Whole Building_Electric_HVAC_Multifamily_Variable Speed Drives for HVAC Pumps and Cooling Tower Fans_0_0_0 | Residential | Market Rate Multifamily | Whole Building | Electric | HVAC | Multifamily | Variable Speed Drives for HVAC Pumps and Cooling Tower Fans | 0 | 0 | 0 | [8 empty] | ERROR
Residential_Market Rate Multifamily_Whole Building_Electric_HVAC_Multifamily_Variable Speed Drives for HVAC Supply and Return Fans_0_0_0_0.746 | Residential_Market Rate Multifamily_Whole Building_Electric_HVAC_Multifamily_Variable Speed Drives for HVAC Supply and Return Fans_0_0_0 | Residential | Market Rate Multifamily | Whole Building | Electric | HVAC | Multifamily | Variable Speed Drives for HVAC Supply and Return Fans | 0 | 0 | 0 | 0.746 |  | 0.746 |  | IL TRM v9 | 4.4.26 | Variable Speed Drives for HVAC Supply and Return Fans | CI-HVC-VSDF-V06-210101 | CI | HVC | VSDF | V06-210101
Residential_Market Rate Multifamily_Whole Building_Electric_HVAC_Multifamily_Variable Speed Drives for HVAC Supply and Return Fans_0_0_0_HP | Residential_Market Rate Multifamily_Whole Building_Electric_HVAC_Multifamily_Variable Speed Drives for HVAC Supply and Return Fans_0_0_0 | Residential | Market Rate Multifamily | Whole Building | Electric | HVAC | Multifamily | Variable Speed Drives for HVAC Supply and Return Fans | 0 | 0 | 0 | HP |  | 1 |  | IL TRM v9 | 4.4.26 | Variable Speed Drives for HVAC Supply and Return Fans | CI-HVC-VSDF-V06-210101 | CI | HVC | VSDF | V06-210101
Residential_Market Rate Multifamily_Whole Building_Electric_HVAC_Multifamily_Variable Speed Drives for HVAC Supply and Return Fans_0_0_0_LF | Residential_Market Rate Multifamily_Whole Building_Electric_HVAC_Multifamily_Variable Speed Drives for HVAC Supply and Return Fans_0_0_0 | Residential | Market Rate Multifamily | Whole Building | Electric | HVAC | Multifamily | Variable Speed Drives for HVAC Supply and Return Fans | 0 | 0 | 0 | LF |  | 0.65 |  | IL TRM v9 | 4.4.26 | Variable Speed Drives for HVAC Supply and Return Fans | CI-HVC-VSDF-V06-210101 | CI | HVC | VSDF | V06-210101
Residential_Market Rate Multifamily_Whole Building_Electric_HVAC_Multifamily_Variable Speed Drives for HVAC Supply and Return Fans_0_0_0_nmotor | Residential_Market Rate Multifamily_Whole Building_Electric_HVAC_Multifamily_Variable Speed Drives for HVAC Supply and Return Fans_0_0_0 | Residential | Market Rate Multifamily | Whole Building | Electric | HVAC | Multifamily | Variable Speed Drives for HVAC Supply and Return Fans | 0 | 0 | 0 | nmotor |  | 0.917 | NEMA Premium Efficiency, ODP, 4-pole/1800 RPM fan motor | IL TRM v9 | 4.4.26 | Variable Speed Drives for HVAC Supply and Return Fans | CI-HVC-VSDF-V06-210101 | CI | HVC | VSDF | V06-210101
Residential_Market Rate Multifamily_Whole Building_Electric_HVAC_Multifamily_Variable Speed Drives for HVAC Supply and Return Fans_0_0_0_RHRS_Base | Residential_Market Rate Multifamily_Whole Building_Electric_HVAC_Multifamily_Variable Speed Drives for HVAC Supply and Return Fans_0_0_0 | Residential | Market Rate Multifamily | Whole Building | Electric | HVAC | Multifamily | Variable Speed Drives for HVAC Supply and Return Fans | 0 | 0 | 0 | RHRS_Base |  | 6241 |  | IL TRM v9 | 4.4.26 | Variable Speed Drives for HVAC Supply and Return Fans | CI-HVC-VSDF-V06-210101 | CI | HVC | VSDF | V06-210101
Residential_Market Rate Multifamily_Whole Building_Electric_HVAC_Multifamily_Variable Speed Drives for HVAC Supply and Return Fans_0_0_0_Sigma(%FF*PLR_Base) | Residential_Market Rate Multifamily_Whole Building_Electric_HVAC_Multifamily_Variable Speed Drives for HVAC Supply and Return Fans_0_0_0 | Residential | Market Rate Multifamily | Whole Building | Electric | HVAC | Multifamily | Variable Speed Drives for HVAC Supply and Return Fans | 0 | 0 | 0 | Sigma(%FF*PLR_Base) |  | 0.875 | Weighted Ameren Historical Data | IL TRM v9 | 4.4.26 | Variable Speed Drives for HVAC Supply and Return Fans | CI-HVC-VSDF-V06-210101 | CI | HVC | VSDF | V06-210101
Residential_Market Rate Multifamily_Whole Building_Electric_HVAC_Multifamily_Variable Speed Drives for HVAC Supply and Return Fans_0_0_0_Sigma(%FF*PLR_Retrofit) | Residential_Market Rate Multifamily_Whole Building_Electric_HVAC_Multifamily_Variable Speed Drives for HVAC Supply and Return Fans_0_0_0 | Residential | Market Rate Multifamily | Whole Building | Electric | HVAC | Multifamily | Variable Speed Drives for HVAC Supply and Return Fans | 0 | 0 | 0 | Sigma(%FF*PLR_Retrofit) |  | 0.294 | Weighted Ameren Historical Data | IL TRM v9 | 4.4.26 | Variable Speed Drives for HVAC Supply and Return Fans | CI-HVC-VSDF-V06-210101 | CI | HVC | VSDF | V06-210101
Residential_Market Rate Multifamily_Whole Building_Electric_HVAC_Multifamily_Variable Speed Drives for HVAC Supply and Return Fans_0_0_0_Delta_kWh_fan | Residential_Market Rate Multifamily_Whole Building_Electric_HVAC_Multifamily_Variable Speed Drives for HVAC Supply and Return Fans_0_0_0 | Residential | Market Rate Multifamily | Whole Building | Electric | HVAC | Multifamily | Variable Speed Drives for HVAC Supply and Return Fans | 0 | 0 | 0 | Delta_kWh_fan |  | 1917.4019 |  | IL TRM v9 | 4.4.26 | Variable Speed Drives for HVAC Supply and Return Fans | CI-HVC-VSDF-V06-210101 | CI | HVC | VSDF | V06-210101
Residential_Market Rate Multifamily_Whole Building_Electric_HVAC_Multifamily_Variable Speed Drives for HVAC Supply and Return Fans_0_0_0_IE_energy | Residential_Market Rate Multifamily_Whole Building_Electric_HVAC_Multifamily_Variable Speed Drives for HVAC Supply and Return Fans_0_0_0 | Residential | Market Rate Multifamily | Whole Building | Electric | HVAC | Multifamily | Variable Speed Drives for HVAC Supply and Return Fans | 0 | 0 | 0 | IE_energy |  | 0.157 |  | IL TRM v9 | 4.4.26 | Variable Speed Drives for HVAC Supply and Return Fans | CI-HVC-VSDF-V06-210101 | CI | HVC | VSDF | V06-210101
Residential_Market Rate Multifamily_Whole Building_Electric_HVAC_Multifamily_Variable Speed Drives for HVAC Supply and Return Fans_0_0_0_PLR_Base,FFpeak | Residential_Market Rate Multifamily_Whole Building_Electric_HVAC_Multifamily_Variable Speed Drives for HVAC Supply and Return Fans_0_0_0 | Residential | Market Rate Multifamily | Whole Building | Electric | HVAC | Multifamily | Variable Speed Drives for HVAC Supply and Return Fans | 0 | 0 | 0 | PLR_Base,FFpeak |  | 0.9 |  | IL TRM v9 | 4.4.26 | Variable Speed Drives for HVAC Supply and Return Fans | CI-HVC-VSDF-V06-210101 | CI | HVC | VSDF | V06-210101
Residential_Market Rate Multifamily_Whole Building_Electric_HVAC_Multifamily_Variable Speed Drives for HVAC Supply and Return Fans_0_0_0_PLR_Retrofit,FFpeak | Residential_Market Rate Multifamily_Whole Building_Electric_HVAC_Multifamily_Variable Speed Drives for HVAC Supply and Return Fans_0_0_0 | Residential | Market Rate Multifamily | Whole Building | Electric | HVAC | Multifamily | Variable Speed Drives for HVAC Supply and Return Fans | 0 | 0 | 0 | PLR_Retrofit,FFpeak |  | 0.9 |  | IL TRM v9 | 4.4.26 | Variable Speed Drives for HVAC Supply and Return Fans | CI-HVC-VSDF-V06-210101 | CI | HVC | VSDF | V06-210101
Residential_Market Rate Multifamily_Whole Building_Electric_HVAC_Multifamily_Variable Speed Drives for HVAC Supply and Return Fans_0_0_0_Delta_kW_fan | Residential_Market Rate Multifamily_Whole Building_Electric_HVAC_Multifamily_Variable Speed Drives for HVAC Supply and Return Fans_0_0_0 | Residential | Market Rate Multifamily | Whole Building | Electric | HVAC | Multifamily | Variable Speed Drives for HVAC Supply and Return Fans | 0 | 0 | 0 | Delta_kW_fan |  | 0 |  | IL TRM v9 | 4.4.26 | Variable Speed Drives for HVAC Supply and Return Fans | CI-HVC-VSDF-V06-210101 | CI | HVC | VSDF | V06-210101
Residential_Market Rate Multifamily_Whole Building_Electric_HVAC_Multifamily_Variable Speed Drives for HVAC Supply and Return Fans_0_0_0_IE_demand | Residential_Market Rate Multifamily_Whole Building_Electric_HVAC_Multifamily_Variable Speed Drives for HVAC Supply and Return Fans_0_0_0 | Residential | Market Rate Multifamily | Whole Building | Electric | HVAC | Multifamily | Variable Speed Drives for HVAC Supply and Return Fans | 0 | 0 | 0 | IE_demand |  | 0.157 |  | IL TRM v9 | 4.4.26 | Variable Speed Drives for HVAC Supply and Return Fans | CI-HVC-VSDF-V06-210101 | CI | HVC | VSDF | V06-210101
Residential_Market Rate Multifamily_Whole Building_Electric_HVAC_Multifamily_Variable Speed Drives for HVAC Supply and Return Fans_0_0_0_Remaining Year kWh | Residential_Market Rate Multifamily_Whole Building_Electric_HVAC_Multifamily_Variable Speed Drives for HVAC Supply and Return Fans_0_0_0 | Residential | Market Rate Multifamily | Whole Building | Electric | HVAC | Multifamily | Variable Speed Drives for HVAC Supply and Return Fans | 0 | 0 | 0 | Remaining Year kWh |  | 0 |  | IL TRM v9 | 4.4.26 | Variable Speed Drives for HVAC Supply and Return Fans | CI-HVC-VSDF-V06-210101 | CI | HVC | VSDF | V06-210101
Residential_Market Rate Multifamily_Whole Building_Electric_HVAC_Multifamily_Variable Speed Drives for HVAC Supply and Return Fans_0_0_0_kWh Saved per Unit | Residential_Market Rate Multifamily_Whole Building_Electric_HVAC_Multifamily_Variable Speed Drives for HVAC Supply and Return Fans_0_0_0 | Residential | Market Rate Multifamily | Whole Building | Electric | HVAC | Multifamily | Variable Speed Drives for HVAC Supply and Return Fans | 0 | 0 | 0 | kWh Saved per Unit |  | 2218.434 |  | IL TRM v9 | 4.4.26 | Variable Speed Drives for HVAC Supply and Return Fans | CI-HVC-VSDF-V06-210101 | CI | HVC | VSDF | V06-210101
Residential_Market Rate Multifamily_Whole Building_Electric_HVAC_Multifamily_Variable Speed Drives for HVAC Supply and Return Fans_0_0_0_Remaining Year kW | Residential_Market Rate Multifamily_Whole Building_Electric_HVAC_Multifamily_Variable Speed Drives for HVAC Supply and Return Fans_0_0_0 | Residential | Market Rate Multifamily | Whole Building | Electric | HVAC | Multifamily | Variable Speed Drives for HVAC Supply and Return Fans | 0 | 0 | 0 | Remaining Year kW |  | 0 |  | IL TRM v9 | 4.4.26 | Variable Speed Drives for HVAC Supply and Return Fans | CI-HVC-VSDF-V06-210101 | CI | HVC | VSDF | V06-210101
Residential_Market Rate Multifamily_Whole Building_Electric_HVAC_Multifamily_Variable Speed Drives for HVAC Supply and Return Fans_0_0_0_Coincident Peak kW Saved per Unit | Residential_Market Rate Multifamily_Whole Building_Electric_HVAC_Multifamily_Variable Speed Drives for HVAC Supply and Return Fans_0_0_0 | Residential | Market Rate Multifamily | Whole Building | Electric | HVAC | Multifamily | Variable Speed Drives for HVAC Supply and Return Fans | 0 | 0 | 0 | Coincident Peak kW Saved per Unit |  | 0 |  | IL TRM v9 | 4.4.26 | Variable Speed Drives for HVAC Supply and Return Fans | CI-HVC-VSDF-V06-210101 | CI | HVC | VSDF | V06-210101
Residential_Market Rate Multifamily_Whole Building_Electric_HVAC_Multifamily_Variable Speed Drives for HVAC Supply and Return Fans_0_0_0_Remaining Year Therms | Residential_Market Rate Multifamily_Whole Building_Electric_HVAC_Multifamily_Variable Speed Drives for HVAC Supply and Return Fans_0_0_0 | Residential | Market Rate Multifamily | Whole Building | Electric | HVAC | Multifamily | Variable Speed Drives for HVAC Supply and Return Fans | 0 | 0 | 0 | Remaining Year Therms |  | 0 |  | IL TRM v9 | 4.4.26 | Variable Speed Drives for HVAC Supply and Return Fans | CI-HVC-VSDF-V06-210101 | CI | HVC | VSDF | V06-210101
Residential_Market Rate Multifamily_Whole Building_Electric_HVAC_Multifamily_Variable Speed Drives for HVAC Supply and Return Fans_0_0_0_Therms Saved per Unit | Residential_Market Rate Multifamily_Whole Building_Electric_HVAC_Multifamily_Variable Speed Drives for HVAC Supply and Return Fans_0_0_0 | Residential | Market Rate Multifamily | Whole Building | Electric | HVAC | Multifamily | Variable Speed Drives for HVAC Supply and Return Fans | 0 | 0 | 0 | Therms Saved per Unit |  | 0 |  | IL TRM v9 | 4.4.26 | Variable Speed Drives for HVAC Supply and Return Fans | CI-HVC-VSDF-V06-210101 | CI | HVC | VSDF | V06-210101
Residential_Market Rate Multifamily_Whole Building_Electric_HVAC_Multifamily_Variable Speed Drives for HVAC Supply and Return Fans_0_0_0_Remaining Life | Residential_Market Rate Multifamily_Whole Building_Electric_HVAC_Multifamily_Variable Speed Drives for HVAC Supply and Return Fans_0_0_0 | Residential | Market Rate Multifamily | Whole Building | Electric | HVAC | Multifamily | Variable Speed Drives for HVAC Supply and Return Fans | 0 | 0 | 0 | Remaining Life |  | 0 |  | IL TRM v9 | 4.4.26 | Variable Speed Drives for HVAC Supply and Return Fans | CI-HVC-VSDF-V06-210101 | CI | HVC | VSDF | V06-210101
Residential_Market Rate Multifamily_Whole Building_Electric_HVAC_Multifamily_Variable Speed Drives for HVAC Supply and Return Fans_0_0_0_Lifetime (years) | Residential_Market Rate Multifamily_Whole Building_Electric_HVAC_Multifamily_Variable Speed Drives for HVAC Supply and Return Fans_0_0_0 | Residential | Market Rate Multifamily | Whole Building | Electric | HVAC | Multifamily | Variable Speed Drives for HVAC Supply and Return Fans | 0 | 0 | 0 | Lifetime (years) |  | 15 |  | IL TRM v9 | 4.4.26 | Variable Speed Drives for HVAC Supply and Return Fans | CI-HVC-VSDF-V06-210101 | CI | HVC | VSDF | V06-210101
Residential_Market Rate Multifamily_Whole Building_Electric_HVAC_Multifamily_Variable Speed Drives for HVAC Supply and Return Fans_0_0_0_Incremental Cost | Residential_Market Rate Multifamily_Whole Building_Electric_HVAC_Multifamily_Variable Speed Drives for HVAC Supply and Return Fans_0_0_0 | Residential | Market Rate Multifamily | Whole Building | Electric | HVAC | Multifamily | Variable Speed Drives for HVAC Supply and Return Fans | 0 | 0 | 0 | Incremental Cost |  | 221.2 | 15 HP | IL TRM v9 | 4.4.26 | Variable Speed Drives for HVAC Supply and Return Fans | CI-HVC-VSDF-V06-210101 | CI | HVC | VSDF | V06-210101
Residential_Market Rate Multifamily_Whole Building_Electric_HVAC_Multifamily_Variable Speed Drives for HVAC Supply and Return Fans_0_0_0_O&M Cost Adjustment | Residential_Market Rate Multifamily_Whole Building_Electric_HVAC_Multifamily_Variable Speed Drives for HVAC Supply and Return Fans_0_0_0 | Residential | Market Rate Multifamily | Whole Building | Electric | HVAC | Multifamily | Variable Speed Drives for HVAC Supply and Return Fans | 0 | 0 | 0 | O&M Cost Adjustment |  | 0 |  | IL TRM v9 | 4.4.26 | Variable Speed Drives for HVAC Supply and Return Fans | CI-HVC-VSDF-V06-210101 | CI | HVC | VSDF | V06-210101
Residential_Market Rate Multifamily_Whole Building_Electric_HVAC_Multifamily_Variable Speed Drives for HVAC Supply and Return Fans_0_0_0_Measure Delivery Cost | Residential_Market Rate Multifamily_Whole Building_Electric_HVAC_Multifamily_Variable Speed Drives for HVAC Supply and Return Fans_0_0_0 | Residential | Market Rate Multifamily | Whole Building | Electric | HVAC | Multifamily | Variable Speed Drives for HVAC Supply and Return Fans | 0 | 0 | 0 | Measure Delivery Cost |  | 0 |  | IL TRM v9 | 4.4.26 | Variable Speed Drives for HVAC Supply and Return Fans | CI-HVC-VSDF-V06-210101 | CI | HVC | VSDF | V06-210101
Residential_Market Rate Multifamily_Whole Building_Electric_HVAC_Multifamily_Variable Speed Drives for HVAC Supply and Return Fans_0_0_0_ | Residential_Market Rate Multifamily_Whole Building_Electric_HVAC_Multifamily_Variable Speed Drives for HVAC Supply and Return Fans_0_0_0 | Residential | Market Rate Multifamily | Whole Building | Electric | HVAC | Multifamily | Variable Speed Drives for HVAC Supply and Return Fans | 0 | 0 | 0 | [8 empty] | ERROR
Residential_Market Rate Multifamily_Whole Building_Electric_Lighting_Multifamily_Commercial LED Exit Sign_Dual-Sided_Unknown_4W_WattsBase | Residential_Market Rate Multifamily_Whole Building_Electric_Lighting_Multifamily_Commercial LED Exit Sign_Dual-Sided_Unknown_4W | Residential | Market Rate Multifamily | Whole Building | Electric | Lighting | Multifamily | Commercial LED Exit Sign | Dual-Sided | Unknown | 4W | WattsBase |  | 7 | Unknown | IL TRM v9 | 4.5.5 | Commercial LED Exit Signs | CI-LTG-LEDE-V03-190101 | CI | LTG | LEDE | V03-190101
Residential_Market Rate Multifamily_Whole Building_Electric_Lighting_Multifamily_Commercial LED Exit Sign_Dual-Sided_Unknown_4W_WattsEE | Residential_Market Rate Multifamily_Whole Building_Electric_Lighting_Multifamily_Commercial LED Exit Sign_Dual-Sided_Unknown_4W | Residential | Market Rate Multifamily | Whole Building | Electric | Lighting | Multifamily | Commercial LED Exit Sign | Dual-Sided | Unknown | 4W | WattsEE |  | 4 |  | IL TRM v9 | 4.5.5 | Commercial LED Exit Signs | CI-LTG-LEDE-V03-190101 | CI | LTG | LEDE | V03-190101
Residential_Market Rate Multifamily_Whole Building_Electric_Lighting_Multifamily_Commercial LED Exit Sign_Dual-Sided_Unknown_4W_1000 | Residential_Market Rate Multifamily_Whole Building_Electric_Lighting_Multifamily_Commercial LED Exit Sign_Dual-Sided_Unknown_4W | Residential | Market Rate Multifamily | Whole Building | Electric | Lighting | Multifamily | Commercial LED Exit Sign | Dual-Sided | Unknown | 4W | 1000 |  | 1000 |  | IL TRM v9 | 4.5.5 | Commercial LED Exit Signs | CI-LTG-LEDE-V03-190101 | CI | LTG | LEDE | V03-190101
Residential_Market Rate Multifamily_Whole Building_Electric_Lighting_Multifamily_Commercial LED Exit Sign_Dual-Sided_Unknown_4W_Hours | Residential_Market Rate Multifamily_Whole Building_Electric_Lighting_Multifamily_Commercial LED Exit Sign_Dual-Sided_Unknown_4W | Residential | Market Rate Multifamily | Whole Building | Electric | Lighting | Multifamily | Commercial LED Exit Sign | Dual-Sided | Unknown | 4W | Hours |  | 8766 |  | IL TRM v9 | 4.5.5 | Commercial LED Exit Signs | CI-LTG-LEDE-V03-190101 | CI | LTG | LEDE | V03-190101
Residential_Market Rate Multifamily_Whole Building_Electric_Lighting_Multifamily_Commercial LED Exit Sign_Dual-Sided_Unknown_4W_WHFe | Residential_Market Rate Multifamily_Whole Building_Electric_Lighting_Multifamily_Commercial LED Exit Sign_Dual-Sided_Unknown_4W | Residential | Market Rate Multifamily | Whole Building | Electric | Lighting | Multifamily | Commercial LED Exit Sign | Dual-Sided | Unknown | 4W | WHFe |  | 1.08 | Unknown Building Type | IL TRM v9 | 4.5.5 | Commercial LED Exit Signs | CI-LTG-LEDE-V03-190101 | CI | LTG | LEDE | V03-190101
Residential_Market Rate Multifamily_Whole Building_Electric_Lighting_Multifamily_Commercial LED Exit Sign_Dual-Sided_Unknown_4W_WattsBase | Residential_Market Rate Multifamily_Whole Building_Electric_Lighting_Multifamily_Commercial LED Exit Sign_Dual-Sided_Unknown_4W | Residential | Market Rate Multifamily | Whole Building | Electric | Lighting | Multifamily | Commercial LED Exit Sign | Dual-Sided | Unknown | 4W | WattsBase |  | 7 | Unknown | IL TRM v9 | 4.5.5 | Commercial LED Exit Signs | CI-LTG-LEDE-V03-190101 | CI | LTG | LEDE | V03-190101
Residential_Market Rate Multifamily_Whole Building_Electric_Lighting_Multifamily_Commercial LED Exit Sign_Dual-Sided_Unknown_4W_WattsEE | Residential_Market Rate Multifamily_Whole Building_Electric_Lighting_Multifamily_Commercial LED Exit Sign_Dual-Sided_Unknown_4W | Residential | Market Rate Multifamily | Whole Building | Electric | Lighting | Multifamily | Commercial LED Exit Sign | Dual-Sided | Unknown | 4W | WattsEE |  | 4 |  | IL TRM v9 | 4.5.5 | Commercial LED Exit Signs | CI-LTG-LEDE-V03-190101 | CI | LTG | LEDE | V03-190101
Residential_Market Rate Multifamily_Whole Building_Electric_Lighting_Multifamily_Commercial LED Exit Sign_Dual-Sided_Unknown_4W_1000 | Residential_Market Rate Multifamily_Whole Building_Electric_Lighting_Multifamily_Commercial LED Exit Sign_Dual-Sided_Unknown_4W | Residential | Market Rate Multifamily | Whole Building | Electric | Lighting | Multifamily | Commercial LED Exit Sign | Dual-Sided | Unknown | 4W | 1000 |  | 1000 |  | IL TRM v9 | 4.5.5 | Commercial LED Exit Signs | CI-LTG-LEDE-V03-190101 | CI | LTG | LEDE | V03-190101
Residential_Market Rate Multifamily_Whole Building_Electric_Lighting_Multifamily_Commercial LED Exit Sign_Dual-Sided_Unknown_4W_Hours | Residential_Market Rate Multifamily_Whole Building_Electric_Lighting_Multifamily_Commercial LED Exit Sign_Dual-Sided_Unknown_4W | Residential | Market Rate Multifamily | Whole Building | Electric | Lighting | Multifamily | Commercial LED Exit Sign | Dual-Sided | Unknown | 4W | Hours |  | 8766 |  | IL TRM v9 | 4.5.5 | Commercial LED Exit Signs | CI-LTG-LEDE-V03-190101 | CI | LTG | LEDE | V03-190101
Residential_Market Rate Multifamily_Whole Building_Electric_Lighting_Multifamily_Commercial LED Exit Sign_Dual-Sided_Unknown_4W_IFkWh | Residential_Market Rate Multifamily_Whole Building_Electric_Lighting_Multifamily_Commercial LED Exit Sign_Dual-Sided_Unknown_4W | Residential | Market Rate Multifamily | Whole Building | Electric | Lighting | Multifamily | Commercial LED Exit Sign | Dual-Sided | Unknown | 4W | IFkWh |  | 0 | No electric heat | IL TRM v9 | 4.5.5 | Commercial LED Exit Signs | CI-LTG-LEDE-V03-190101 | CI | LTG | LEDE | V03-190101
Residential_Market Rate Multifamily_Whole Building_Electric_Lighting_Multifamily_Commercial LED Exit Sign_Dual-Sided_Unknown_4W_WattsBase | Residential_Market Rate Multifamily_Whole Building_Electric_Lighting_Multifamily_Commercial LED Exit Sign_Dual-Sided_Unknown_4W | Residential | Market Rate Multifamily | Whole Building | Electric | Lighting | Multifamily | Commercial LED Exit Sign | Dual-Sided | Unknown | 4W | WattsBase |  | 7 | Unknown | IL TRM v9 | 4.5.5 | Commercial LED Exit Signs | CI-LTG-LEDE-V03-190101 | CI | LTG | LEDE | V03-190101
Residential_Market Rate Multifamily_Whole Building_Electric_Lighting_Multifamily_Commercial LED Exit Sign_Dual-Sided_Unknown_4W_WattsEE | Residential_Market Rate Multifamily_Whole Building_Electric_Lighting_Multifamily_Commercial LED Exit Sign_Dual-Sided_Unknown_4W | Residential | Market Rate Multifamily | Whole Building | Electric | Lighting | Multifamily | Commercial LED Exit Sign | Dual-Sided | Unknown | 4W | WattsEE |  | 4 |  | IL TRM v9 | 4.5.5 | Commercial LED Exit Signs | CI-LTG-LEDE-V03-190101 | CI | LTG | LEDE | V03-190101
Residential_Market Rate Multifamily_Whole Building_Electric_Lighting_Multifamily_Commercial LED Exit Sign_Dual-Sided_Unknown_4W_1000 | Residential_Market Rate Multifamily_Whole Building_Electric_Lighting_Multifamily_Commercial LED Exit Sign_Dual-Sided_Unknown_4W | Residential | Market Rate Multifamily | Whole Building | Electric | Lighting | Multifamily | Commercial LED Exit Sign | Dual-Sided | Unknown | 4W | 1000 |  | 1000 |  | IL TRM v9 | 4.5.5 | Commercial LED Exit Signs | CI-LTG-LEDE-V03-190101 | CI | LTG | LEDE | V03-190101
Residential_Market Rate Multifamily_Whole Building_Electric_Lighting_Multifamily_Commercial LED Exit Sign_Dual-Sided_Unknown_4W_WHFd | Residential_Market Rate Multifamily_Whole Building_Electric_Lighting_Multifamily_Commercial LED Exit Sign_Dual-Sided_Unknown_4W | Residential | Market Rate Multifamily | Whole Building | Electric | Lighting | Multifamily | Commercial LED Exit Sign | Dual-Sided | Unknown | 4W | WHFd |  | 1.3 | Unknown Building Type | IL TRM v9 | 4.5.5 | Commercial LED Exit Signs | CI-LTG-LEDE-V03-190101 | CI | LTG | LEDE | V03-190101
Residential_Market Rate Multifamily_Whole Building_Electric_Lighting_Multifamily_Commercial LED Exit Sign_Dual-Sided_Unknown_4W_CF | Residential_Market Rate Multifamily_Whole Building_Electric_Lighting_Multifamily_Commercial LED Exit Sign_Dual-Sided_Unknown_4W | Residential | Market Rate Multifamily | Whole Building | Electric | Lighting | Multifamily | Commercial LED Exit Sign | Dual-Sided | Unknown | 4W | CF |  | 1 |  | IL TRM v9 | 4.5.5 | Commercial LED Exit Signs | CI-LTG-LEDE-V03-190101 | CI | LTG | LEDE | V03-190101
Residential_Market Rate Multifamily_Whole Building_Electric_Lighting_Multifamily_Commercial LED Exit Sign_Dual-Sided_Unknown_4W_WattsBase | Residential_Market Rate Multifamily_Whole Building_Electric_Lighting_Multifamily_Commercial LED Exit Sign_Dual-Sided_Unknown_4W | Residential | Market Rate Multifamily | Whole Building | Electric | Lighting | Multifamily | Commercial LED Exit Sign | Dual-Sided | Unknown | 4W | WattsBase |  | 7 | Unknown | IL TRM v9 | 4.5.5 | Commercial LED Exit Signs | CI-LTG-LEDE-V03-190101 | CI | LTG | LEDE | V03-190101
Residential_Market Rate Multifamily_Whole Building_Electric_Lighting_Multifamily_Commercial LED Exit Sign_Dual-Sided_Unknown_4W_WattsEE | Residential_Market Rate Multifamily_Whole Building_Electric_Lighting_Multifamily_Commercial LED Exit Sign_Dual-Sided_Unknown_4W | Residential | Market Rate Multifamily | Whole Building | Electric | Lighting | Multifamily | Commercial LED Exit Sign | Dual-Sided | Unknown | 4W | WattsEE |  | 4 |  | IL TRM v9 | 4.5.5 | Commercial LED Exit Signs | CI-LTG-LEDE-V03-190101 | CI | LTG | LEDE | V03-190101
Residential_Market Rate Multifamily_Whole Building_Electric_Lighting_Multifamily_Commercial LED Exit Sign_Dual-Sided_Unknown_4W_1000 | Residential_Market Rate Multifamily_Whole Building_Electric_Lighting_Multifamily_Commercial LED Exit Sign_Dual-Sided_Unknown_4W | Residential | Market Rate Multifamily | Whole Building | Electric | Lighting | Multifamily | Commercial LED Exit Sign | Dual-Sided | Unknown | 4W | 1000 |  | 1000 |  | IL TRM v9 | 4.5.5 | Commercial LED Exit Signs | CI-LTG-LEDE-V03-190101 | CI | LTG | LEDE | V03-190101
Residential_Market Rate Multifamily_Whole Building_Electric_Lighting_Multifamily_Commercial LED Exit Sign_Dual-Sided_Unknown_4W_Hours | Residential_Market Rate Multifamily_Whole Building_Electric_Lighting_Multifamily_Commercial LED Exit Sign_Dual-Sided_Unknown_4W | Residential | Market Rate Multifamily | Whole Building | Electric | Lighting | Multifamily | Commercial LED Exit Sign | Dual-Sided | Unknown | 4W | Hours |  | 8766 |  | IL TRM v9 | 4.5.5 | Commercial LED Exit Signs | CI-LTG-LEDE-V03-190101 | CI | LTG | LEDE | V03-190101
Residential_Market Rate Multifamily_Whole Building_Electric_Lighting_Multifamily_Commercial LED Exit Sign_Dual-Sided_Unknown_4W_IFTherms | Residential_Market Rate Multifamily_Whole Building_Electric_Lighting_Multifamily_Commercial LED Exit Sign_Dual-Sided_Unknown_4W | Residential | Market Rate Multifamily | Whole Building | Electric | Lighting | Multifamily | Commercial LED Exit Sign | Dual-Sided | Unknown | 4W | IFTherms |  | 0.015 | Unknown Building Type | IL TRM v9 | 4.5.5 | Commercial LED Exit Signs | CI-LTG-LEDE-V03-190101 | CI | LTG | LEDE | V03-190101
Residential_Market Rate Multifamily_Whole Building_Electric_Lighting_Multifamily_Commercial LED Exit Sign_Dual-Sided_Unknown_4W_Mid-Life Adjustment | Residential_Market Rate Multifamily_Whole Building_Electric_Lighting_Multifamily_Commercial LED Exit Sign_Dual-Sided_Unknown_4W | Residential | Market Rate Multifamily | Whole Building | Electric | Lighting | Multifamily | Commercial LED Exit Sign | Dual-Sided | Unknown | 4W | Mid-Life Adjustment |  | 1 |  | IL TRM v9 | 4.5.5 | Commercial LED Exit Signs | CI-LTG-LEDE-V03-190101 | CI | LTG | LEDE | V03-190101
Residential_Market Rate Multifamily_Whole Building_Electric_Lighting_Multifamily_Commercial LED Exit Sign_Dual-Sided_Unknown_4W_Remaining Year kWh Heating Penalty | Residential_Market Rate Multifamily_Whole Building_Electric_Lighting_Multifamily_Commercial LED Exit Sign_Dual-Sided_Unknown_4W | Residential | Market Rate Multifamily | Whole Building | Electric | Lighting | Multifamily | Commercial LED Exit Sign | Dual-Sided | Unknown | 4W | Remaining Year kWh Heating Penalty |  | 0 |  | IL TRM v9 | 4.5.5 | Commercial LED Exit Signs | CI-LTG-LEDE-V03-190101 | CI | LTG | LEDE | V03-190101
Residential_Market Rate Multifamily_Whole Building_Electric_Lighting_Multifamily_Commercial LED Exit Sign_Dual-Sided_Unknown_4W_kWh Heating Penalty | Residential_Market Rate Multifamily_Whole Building_Electric_Lighting_Multifamily_Commercial LED Exit Sign_Dual-Sided_Unknown_4W | Residential | Market Rate Multifamily | Whole Building | Electric | Lighting | Multifamily | Commercial LED Exit Sign | Dual-Sided | Unknown | 4W | kWh Heating Penalty |  | 0 |  | IL TRM v9 | 4.5.5 | Commercial LED Exit Signs | CI-LTG-LEDE-V03-190101 | CI | LTG | LEDE | V03-190101
Residential_Market Rate Multifamily_Whole Building_Electric_Lighting_Multifamily_Commercial LED Exit Sign_Dual-Sided_Unknown_4W_Remaining Year Therm Heating Penalty | Residential_Market Rate Multifamily_Whole Building_Electric_Lighting_Multifamily_Commercial LED Exit Sign_Dual-Sided_Unknown_4W | Residential | Market Rate Multifamily | Whole Building | Electric | Lighting | Multifamily | Commercial LED Exit Sign | Dual-Sided | Unknown | 4W | Remaining Year Therm Heating Penalty |  | 0 |  | IL TRM v9 | 4.5.5 | Commercial LED Exit Signs | CI-LTG-LEDE-V03-190101 | CI | LTG | LEDE | V03-190101
Residential_Market Rate Multifamily_Whole Building_Electric_Lighting_Multifamily_Commercial LED Exit Sign_Dual-Sided_Unknown_4W_Therm Heating Penalty | Residential_Market Rate Multifamily_Whole Building_Electric_Lighting_Multifamily_Commercial LED Exit Sign_Dual-Sided_Unknown_4W | Residential | Market Rate Multifamily | Whole Building | Electric | Lighting | Multifamily | Commercial LED Exit Sign | Dual-Sided | Unknown | 4W | Therm Heating Penalty |  | -0.39447 |  | IL TRM v9 | 4.5.5 | Commercial LED Exit Signs | CI-LTG-LEDE-V03-190101 | CI | LTG | LEDE | V03-190101
Residential_Market Rate Multifamily_Whole Building_Electric_Lighting_Multifamily_Commercial LED Exit Sign_Dual-Sided_Unknown_4W_Remaining Year kWh | Residential_Market Rate Multifamily_Whole Building_Electric_Lighting_Multifamily_Commercial LED Exit Sign_Dual-Sided_Unknown_4W | Residential | Market Rate Multifamily | Whole Building | Electric | Lighting | Multifamily | Commercial LED Exit Sign | Dual-Sided | Unknown | 4W | Remaining Year kWh |  | 0 |  | IL TRM v9 | 4.5.5 | Commercial LED Exit Signs | CI-LTG-LEDE-V03-190101 | CI | LTG | LEDE | V03-190101
Residential_Market Rate Multifamily_Whole Building_Electric_Lighting_Multifamily_Commercial LED Exit Sign_Dual-Sided_Unknown_4W_kWh Saved per Unit | Residential_Market Rate Multifamily_Whole Building_Electric_Lighting_Multifamily_Commercial LED Exit Sign_Dual-Sided_Unknown_4W | Residential | Market Rate Multifamily | Whole Building | Electric | Lighting | Multifamily | Commercial LED Exit Sign | Dual-Sided | Unknown | 4W | kWh Saved per Unit |  | 28.4018 |  | IL TRM v9 | 4.5.5 | Commercial LED Exit Signs | CI-LTG-LEDE-V03-190101 | CI | LTG | LEDE | V03-190101
Residential_Market Rate Multifamily_Whole Building_Electric_Lighting_Multifamily_Commercial LED Exit Sign_Dual-Sided_Unknown_4W_Remaining Year kW | Residential_Market Rate Multifamily_Whole Building_Electric_Lighting_Multifamily_Commercial LED Exit Sign_Dual-Sided_Unknown_4W | Residential | Market Rate Multifamily | Whole Building | Electric | Lighting | Multifamily | Commercial LED Exit Sign | Dual-Sided | Unknown | 4W | Remaining Year kW |  | 0 |  | IL TRM v9 | 4.5.5 | Commercial LED Exit Signs | CI-LTG-LEDE-V03-190101 | CI | LTG | LEDE | V03-190101
Residential_Market Rate Multifamily_Whole Building_Electric_Lighting_Multifamily_Commercial LED Exit Sign_Dual-Sided_Unknown_4W_Coincident Peak kW Saved per Unit | Residential_Market Rate Multifamily_Whole Building_Electric_Lighting_Multifamily_Commercial LED Exit Sign_Dual-Sided_Unknown_4W | Residential | Market Rate Multifamily | Whole Building | Electric | Lighting | Multifamily | Commercial LED Exit Sign | Dual-Sided | Unknown | 4W | Coincident Peak kW Saved per Unit |  | 0.0039 |  | IL TRM v9 | 4.5.5 | Commercial LED Exit Signs | CI-LTG-LEDE-V03-190101 | CI | LTG | LEDE | V03-190101
Residential_Market Rate Multifamily_Whole Building_Electric_Lighting_Multifamily_Commercial LED Exit Sign_Dual-Sided_Unknown_4W_Remaining Year Therms | Residential_Market Rate Multifamily_Whole Building_Electric_Lighting_Multifamily_Commercial LED Exit Sign_Dual-Sided_Unknown_4W | Residential | Market Rate Multifamily | Whole Building | Electric | Lighting | Multifamily | Commercial LED Exit Sign | Dual-Sided | Unknown | 4W | Remaining Year Therms |  | 0 |  | IL TRM v9 | 4.5.5 | Commercial LED Exit Signs | CI-LTG-LEDE-V03-190101 | CI | LTG | LEDE | V03-190101
Residential_Market Rate Multifamily_Whole Building_Electric_Lighting_Multifamily_Commercial LED Exit Sign_Dual-Sided_Unknown_4W_Therms Saved per Unit | Residential_Market Rate Multifamily_Whole Building_Electric_Lighting_Multifamily_Commercial LED Exit Sign_Dual-Sided_Unknown_4W | Residential | Market Rate Multifamily | Whole Building | Electric | Lighting | Multifamily | Commercial LED Exit Sign | Dual-Sided | Unknown | 4W | Therms Saved per Unit |  | 0 |  | IL TRM v9 | 4.5.5 | Commercial LED Exit Signs | CI-LTG-LEDE-V03-190101 | CI | LTG | LEDE | V03-190101
Residential_Market Rate Multifamily_Whole Building_Electric_Lighting_Multifamily_Commercial LED Exit Sign_Dual-Sided_Unknown_4W_Remaining Life | Residential_Market Rate Multifamily_Whole Building_Electric_Lighting_Multifamily_Commercial LED Exit Sign_Dual-Sided_Unknown_4W | Residential | Market Rate Multifamily | Whole Building | Electric | Lighting | Multifamily | Commercial LED Exit Sign | Dual-Sided | Unknown | 4W | Remaining Life |  | 0 |  | IL TRM v9 | 4.5.5 | Commercial LED Exit Signs | CI-LTG-LEDE-V03-190101 | CI | LTG | LEDE | V03-190101
Residential_Market Rate Multifamily_Whole Building_Electric_Lighting_Multifamily_Commercial LED Exit Sign_Dual-Sided_Unknown_4W_Lifetime (years) | Residential_Market Rate Multifamily_Whole Building_Electric_Lighting_Multifamily_Commercial LED Exit Sign_Dual-Sided_Unknown_4W | Residential | Market Rate Multifamily | Whole Building | Electric | Lighting | Multifamily | Commercial LED Exit Sign | Dual-Sided | Unknown | 4W | Lifetime (years) |  | 5 |  | IL TRM v9 | 4.5.5 | Commercial LED Exit Signs | CI-LTG-LEDE-V03-190101 | CI | LTG | LEDE | V03-190101
Residential_Market Rate Multifamily_Whole Building_Electric_Lighting_Multifamily_Commercial LED Exit Sign_Dual-Sided_Unknown_4W_Incremental Cost | Residential_Market Rate Multifamily_Whole Building_Electric_Lighting_Multifamily_Commercial LED Exit Sign_Dual-Sided_Unknown_4W | Residential | Market Rate Multifamily | Whole Building | Electric | Lighting | Multifamily | Commercial LED Exit Sign | Dual-Sided | Unknown | 4W | Incremental Cost |  | 32.5 |  | IL TRM v9 | 4.5.5 | Commercial LED Exit Signs | CI-LTG-LEDE-V03-190101 | CI | LTG | LEDE | V03-190101
Residential_Market Rate Multifamily_Whole Building_Electric_Lighting_Multifamily_Commercial LED Exit Sign_Dual-Sided_Unknown_4W_O&M Cost Adjustment | Residential_Market Rate Multifamily_Whole Building_Electric_Lighting_Multifamily_Commercial LED Exit Sign_Dual-Sided_Unknown_4W | Residential | Market Rate Multifamily | Whole Building | Electric | Lighting | Multifamily | Commercial LED Exit Sign | Dual-Sided | Unknown | 4W | O&M Cost Adjustment |  | 12.45 |  | IL TRM v9 | 4.5.5 | Commercial LED Exit Signs | CI-LTG-LEDE-V03-190101 | CI | LTG | LEDE | V03-190101
Residential_Market Rate Multifamily_Whole Building_Electric_Lighting_Multifamily_Commercial LED Exit Sign_Dual-Sided_Unknown_4W_Measure Delivery Cost | Residential_Market Rate Multifamily_Whole Building_Electric_Lighting_Multifamily_Commercial LED Exit Sign_Dual-Sided_Unknown_4W | Residential | Market Rate Multifamily | Whole Building | Electric | Lighting | Multifamily | Commercial LED Exit Sign | Dual-Sided | Unknown | 4W | Measure Delivery Cost |  | 0 |  | IL TRM v9 | 4.5.5 | Commercial LED Exit Signs | CI-LTG-LEDE-V03-190101 | CI | LTG | LEDE | V03-190101
Residential_Market Rate Multifamily_Whole Building_Electric_Lighting_Multifamily_Commercial LED Exit Sign_Dual-Sided_Unknown_4W_ | Residential_Market Rate Multifamily_Whole Building_Electric_Lighting_Multifamily_Commercial LED Exit Sign_Dual-Sided_Unknown_4W | Residential | Market Rate Multifamily | Whole Building | Electric | Lighting | Multifamily | Commercial LED Exit Sign | Dual-Sided | Unknown | 4W | [8 empty] | ERROR
Residential_Market Rate Multifamily_Whole Building_Electric_Lighting_Multifamily_Commercial LED Exit Sign_Dual-Sided_CFL (Dual-Sided)_4W_WattsBase | Residential_Market Rate Multifamily_Whole Building_Electric_Lighting_Multifamily_Commercial LED Exit Sign_Dual-Sided_CFL (Dual-Sided)_4W | Residential | Market Rate Multifamily | Whole Building | Electric | Lighting | Multifamily | Commercial LED Exit Sign | Dual-Sided | CFL (Dual-Sided) | 4W | WattsBase |  | 14 | CFL (Dual-Sided) | IL TRM v9 | 4.5.5 | Commercial LED Exit Signs | CI-LTG-LEDE-V03-190101 | CI | LTG | LEDE | V03-190101
Residential_Market Rate Multifamily_Whole Building_Electric_Lighting_Multifamily_Commercial LED Exit Sign_Dual-Sided_CFL (Dual-Sided)_4W_WattsEE | Residential_Market Rate Multifamily_Whole Building_Electric_Lighting_Multifamily_Commercial LED Exit Sign_Dual-Sided_CFL (Dual-Sided)_4W | Residential | Market Rate Multifamily | Whole Building | Electric | Lighting | Multifamily | Commercial LED Exit Sign | Dual-Sided | CFL (Dual-Sided) | 4W | WattsEE |  | 4 |  | IL TRM v9 | 4.5.5 | Commercial LED Exit Signs | CI-LTG-LEDE-V03-190101 | CI | LTG | LEDE | V03-190101
Residential_Market Rate Multifamily_Whole Building_Electric_Lighting_Multifamily_Commercial LED Exit Sign_Dual-Sided_CFL (Dual-Sided)_4W_1000 | Residential_Market Rate Multifamily_Whole Building_Electric_Lighting_Multifamily_Commercial LED Exit Sign_Dual-Sided_CFL (Dual-Sided)_4W | Residential | Market Rate Multifamily | Whole Building | Electric | Lighting | Multifamily | Commercial LED Exit Sign | Dual-Sided | CFL (Dual-Sided) | 4W | 1000 |  | 1000 |  | IL TRM v9 | 4.5.5 | Commercial LED Exit Signs | CI-LTG-LEDE-V03-190101 | CI | LTG | LEDE | V03-190101
Residential_Market Rate Multifamily_Whole Building_Electric_Lighting_Multifamily_Commercial LED Exit Sign_Dual-Sided_CFL (Dual-Sided)_4W_Hours | Residential_Market Rate Multifamily_Whole Building_Electric_Lighting_Multifamily_Commercial LED Exit Sign_Dual-Sided_CFL (Dual-Sided)_4W | Residential | Market Rate Multifamily | Whole Building | Electric | Lighting | Multifamily | Commercial LED Exit Sign | Dual-Sided | CFL (Dual-Sided) | 4W | Hours |  | 8766 |  | IL TRM v9 | 4.5.5 | Commercial LED Exit Signs | CI-LTG-LEDE-V03-190101 | CI | LTG | LEDE | V03-190101
Residential_Market Rate Multifamily_Whole Building_Electric_Lighting_Multifamily_Commercial LED Exit Sign_Dual-Sided_CFL (Dual-Sided)_4W_WHFe | Residential_Market Rate Multifamily_Whole Building_Electric_Lighting_Multifamily_Commercial LED Exit Sign_Dual-Sided_CFL (Dual-Sided)_4W | Residential | Market Rate Multifamily | Whole Building | Electric | Lighting | Multifamily | Commercial LED Exit Sign | Dual-Sided | CFL (Dual-Sided) | 4W | WHFe |  | 1.08 | Unknown Building Type | IL TRM v9 | 4.5.5 | Commercial LED Exit Signs | CI-LTG-LEDE-V03-190101 | CI | LTG | LEDE | V03-190101
Residential_Market Rate Multifamily_Whole Building_Electric_Lighting_Multifamily_Commercial LED Exit Sign_Dual-Sided_CFL (Dual-Sided)_4W_WattsBase | Residential_Market Rate Multifamily_Whole Building_Electric_Lighting_Multifamily_Commercial LED Exit Sign_Dual-Sided_CFL (Dual-Sided)_4W | Residential | Market Rate Multifamily | Whole Building | Electric | Lighting | Multifamily | Commercial LED Exit Sign | Dual-Sided | CFL (Dual-Sided) | 4W | WattsBase |  | 14 | CFL (Dual-Sided) | IL TRM v9 | 4.5.5 | Commercial LED Exit Signs | CI-LTG-LEDE-V03-190101 | CI | LTG | LEDE | V03-190101
Residential_Market Rate Multifamily_Whole Building_Electric_Lighting_Multifamily_Commercial LED Exit Sign_Dual-Sided_CFL (Dual-Sided)_4W_WattsEE | Residential_Market Rate Multifamily_Whole Building_Electric_Lighting_Multifamily_Commercial LED Exit Sign_Dual-Sided_CFL (Dual-Sided)_4W | Residential | Market Rate Multifamily | Whole Building | Electric | Lighting | Multifamily | Commercial LED Exit Sign | Dual-Sided | CFL (Dual-Sided) | 4W | WattsEE |  | 4 |  | IL TRM v9 | 4.5.5 | Commercial LED Exit Signs | CI-LTG-LEDE-V03-190101 | CI | LTG | LEDE | V03-190101
Residential_Market Rate Multifamily_Whole Building_Electric_Lighting_Multifamily_Commercial LED Exit Sign_Dual-Sided_CFL (Dual-Sided)_4W_1000 | Residential_Market Rate Multifamily_Whole Building_Electric_Lighting_Multifamily_Commercial LED Exit Sign_Dual-Sided_CFL (Dual-Sided)_4W | Residential | Market Rate Multifamily | Whole Building | Electric | Lighting | Multifamily | Commercial LED Exit Sign | Dual-Sided | CFL (Dual-Sided) | 4W | 1000 |  | 1000 |  | IL TRM v9 | 4.5.5 | Commercial LED Exit Signs | CI-LTG-LEDE-V03-190101 | CI | LTG | LEDE | V03-190101
Residential_Market Rate Multifamily_Whole Building_Electric_Lighting_Multifamily_Commercial LED Exit Sign_Dual-Sided_CFL (Dual-Sided)_4W_Hours | Residential_Market Rate Multifamily_Whole Building_Electric_Lighting_Multifamily_Commercial LED Exit Sign_Dual-Sided_CFL (Dual-Sided)_4W | Residential | Market Rate Multifamily | Whole Building | Electric | Lighting | Multifamily | Commercial LED Exit Sign | Dual-Sided | CFL (Dual-Sided) | 4W | Hours |  | 8766 |  | IL TRM v9 | 4.5.5 | Commercial LED Exit Signs | CI-LTG-LEDE-V03-190101 | CI | LTG | LEDE | V03-190101
Residential_Market Rate Multifamily_Whole Building_Electric_Lighting_Multifamily_Commercial LED Exit Sign_Dual-Sided_CFL (Dual-Sided)_4W_IFkWh | Residential_Market Rate Multifamily_Whole Building_Electric_Lighting_Multifamily_Commercial LED Exit Sign_Dual-Sided_CFL (Dual-Sided)_4W | Residential | Market Rate Multifamily | Whole Building | Electric | Lighting | Multifamily | Commercial LED Exit Sign | Dual-Sided | CFL (Dual-Sided) | 4W | IFkWh |  | 0 | No electric heat | IL TRM v9 | 4.5.5 | Commercial LED Exit Signs | CI-LTG-LEDE-V03-190101 | CI | LTG | LEDE | V03-190101
Residential_Market Rate Multifamily_Whole Building_Electric_Lighting_Multifamily_Commercial LED Exit Sign_Dual-Sided_CFL (Dual-Sided)_4W_WattsBase | Residential_Market Rate Multifamily_Whole Building_Electric_Lighting_Multifamily_Commercial LED Exit Sign_Dual-Sided_CFL (Dual-Sided)_4W | Residential | Market Rate Multifamily | Whole Building | Electric | Lighting | Multifamily | Commercial LED Exit Sign | Dual-Sided | CFL (Dual-Sided) | 4W | WattsBase |  | 14 | CFL (Dual-Sided) | IL TRM v9 | 4.5.5 | Commercial LED Exit Signs | CI-LTG-LEDE-V03-190101 | CI | LTG | LEDE | V03-190101
Residential_Market Rate Multifamily_Whole Building_Electric_Lighting_Multifamily_Commercial LED Exit Sign_Dual-Sided_CFL (Dual-Sided)_4W_WattsEE | Residential_Market Rate Multifamily_Whole Building_Electric_Lighting_Multifamily_Commercial LED Exit Sign_Dual-Sided_CFL (Dual-Sided)_4W | Residential | Market Rate Multifamily | Whole Building | Electric | Lighting | Multifamily | Commercial LED Exit Sign | Dual-Sided | CFL (Dual-Sided) | 4W | WattsEE |  | 4 |  | IL TRM v9 | 4.5.5 | Commercial LED Exit Signs | CI-LTG-LEDE-V03-190101 | CI | LTG | LEDE | V03-190101
Residential_Market Rate Multifamily_Whole Building_Electric_Lighting_Multifamily_Commercial LED Exit Sign_Dual-Sided_CFL (Dual-Sided)_4W_1000 | Residential_Market Rate Multifamily_Whole Building_Electric_Lighting_Multifamily_Commercial LED Exit Sign_Dual-Sided_CFL (Dual-Sided)_4W | Residential | Market Rate Multifamily | Whole Building | Electric | Lighting | Multifamily | Commercial LED Exit Sign | Dual-Sided | CFL (Dual-Sided) | 4W | 1000 |  | 1000 |  | IL TRM v9 | 4.5.5 | Commercial LED Exit Signs | CI-LTG-LEDE-V03-190101 | CI | LTG | LEDE | V03-190101
Residential_Market Rate Multifamily_Whole Building_Electric_Lighting_Multifamily_Commercial LED Exit Sign_Dual-Sided_CFL (Dual-Sided)_4W_WHFd | Residential_Market Rate Multifamily_Whole Building_Electric_Lighting_Multifamily_Commercial LED Exit Sign_Dual-Sided_CFL (Dual-Sided)_4W | Residential | Market Rate Multifamily | Whole Building | Electric | Lighting | Multifamily | Commercial LED Exit Sign | Dual-Sided | CFL (Dual-Sided) | 4W | WHFd |  | 1.3 | Unknown Building Type | IL TRM v9 | 4.5.5 | Commercial LED Exit Signs | CI-LTG-LEDE-V03-190101 | CI | LTG | LEDE | V03-190101
Residential_Market Rate Multifamily_Whole Building_Electric_Lighting_Multifamily_Commercial LED Exit Sign_Dual-Sided_CFL (Dual-Sided)_4W_CF | Residential_Market Rate Multifamily_Whole Building_Electric_Lighting_Multifamily_Commercial LED Exit Sign_Dual-Sided_CFL (Dual-Sided)_4W | Residential | Market Rate Multifamily | Whole Building | Electric | Lighting | Multifamily | Commercial LED Exit Sign | Dual-Sided | CFL (Dual-Sided) | 4W | CF |  | 1 |  | IL TRM v9 | 4.5.5 | Commercial LED Exit Signs | CI-LTG-LEDE-V03-190101 | CI | LTG | LEDE | V03-190101
Residential_Market Rate Multifamily_Whole Building_Electric_Lighting_Multifamily_Commercial LED Exit Sign_Dual-Sided_CFL (Dual-Sided)_4W_WattsBase | Residential_Market Rate Multifamily_Whole Building_Electric_Lighting_Multifamily_Commercial LED Exit Sign_Dual-Sided_CFL (Dual-Sided)_4W | Residential | Market Rate Multifamily | Whole Building | Electric | Lighting | Multifamily | Commercial LED Exit Sign | Dual-Sided | CFL (Dual-Sided) | 4W | WattsBase |  | 14 | CFL (Dual-Sided) | IL TRM v9 | 4.5.5 | Commercial LED Exit Signs | CI-LTG-LEDE-V03-190101 | CI | LTG | LEDE | V03-190101
Residential_Market Rate Multifamily_Whole Building_Electric_Lighting_Multifamily_Commercial LED Exit Sign_Dual-Sided_CFL (Dual-Sided)_4W_WattsEE | Residential_Market Rate Multifamily_Whole Building_Electric_Lighting_Multifamily_Commercial LED Exit Sign_Dual-Sided_CFL (Dual-Sided)_4W | Residential | Market Rate Multifamily | Whole Building | Electric | Lighting | Multifamily | Commercial LED Exit Sign | Dual-Sided | CFL (Dual-Sided) | 4W | WattsEE |  | 4 |  | IL TRM v9 | 4.5.5 | Commercial LED Exit Signs | CI-LTG-LEDE-V03-190101 | CI | LTG | LEDE | V03-190101
Residential_Market Rate Multifamily_Whole Building_Electric_Lighting_Multifamily_Commercial LED Exit Sign_Dual-Sided_CFL (Dual-Sided)_4W_1000 | Residential_Market Rate Multifamily_Whole Building_Electric_Lighting_Multifamily_Commercial LED Exit Sign_Dual-Sided_CFL (Dual-Sided)_4W | Residential | Market Rate Multifamily | Whole Building | Electric | Lighting | Multifamily | Commercial LED Exit Sign | Dual-Sided | CFL (Dual-Sided) | 4W | 1000 |  | 1000 |  | IL TRM v9 | 4.5.5 | Commercial LED Exit Signs | CI-LTG-LEDE-V03-190101 | CI | LTG | LEDE | V03-190101
Residential_Market Rate Multifamily_Whole Building_Electric_Lighting_Multifamily_Commercial LED Exit Sign_Dual-Sided_CFL (Dual-Sided)_4W_Hours | Residential_Market Rate Multifamily_Whole Building_Electric_Lighting_Multifamily_Commercial LED Exit Sign_Dual-Sided_CFL (Dual-Sided)_4W | Residential | Market Rate Multifamily | Whole Building | Electric | Lighting | Multifamily | Commercial LED Exit Sign | Dual-Sided | CFL (Dual-Sided) | 4W | Hours |  | 8766 |  | IL TRM v9 | 4.5.5 | Commercial LED Exit Signs | CI-LTG-LEDE-V03-190101 | CI | LTG | LEDE | V03-190101
Residential_Market Rate Multifamily_Whole Building_Electric_Lighting_Multifamily_Commercial LED Exit Sign_Dual-Sided_CFL (Dual-Sided)_4W_IFTherms | Residential_Market Rate Multifamily_Whole Building_Electric_Lighting_Multifamily_Commercial LED Exit Sign_Dual-Sided_CFL (Dual-Sided)_4W | Residential | Market Rate Multifamily | Whole Building | Electric | Lighting | Multifamily | Commercial LED Exit Sign | Dual-Sided | CFL (Dual-Sided) | 4W | IFTherms |  | 0.015 | Unknown Building Type | IL TRM v9 | 4.5.5 | Commercial LED Exit Signs | CI-LTG-LEDE-V03-190101 | CI | LTG | LEDE | V03-190101
Residential_Market Rate Multifamily_Whole Building_Electric_Lighting_Multifamily_Commercial LED Exit Sign_Dual-Sided_CFL (Dual-Sided)_4W_Mid-Life Adjustment | Residential_Market Rate Multifamily_Whole Building_Electric_Lighting_Multifamily_Commercial LED Exit Sign_Dual-Sided_CFL (Dual-Sided)_4W | Residential | Market Rate Multifamily | Whole Building | Electric | Lighting | Multifamily | Commercial LED Exit Sign | Dual-Sided | CFL (Dual-Sided) | 4W | Mid-Life Adjustment |  | 1 |  | IL TRM v9 | 4.5.5 | Commercial LED Exit Signs | CI-LTG-LEDE-V03-190101 | CI | LTG | LEDE | V03-190101
Residential_Market Rate Multifamily_Whole Building_Electric_Lighting_Multifamily_Commercial LED Exit Sign_Dual-Sided_CFL (Dual-Sided)_4W_Remaining Year kWh Heating Penalty | Residential_Market Rate Multifamily_Whole Building_Electric_Lighting_Multifamily_Commercial LED Exit Sign_Dual-Sided_CFL (Dual-Sided)_4W | Residential | Market Rate Multifamily | Whole Building | Electric | Lighting | Multifamily | Commercial LED Exit Sign | Dual-Sided | CFL (Dual-Sided) | 4W | Remaining Year kWh Heating Penalty |  | 0 |  | IL TRM v9 | 4.5.5 | Commercial LED Exit Signs | CI-LTG-LEDE-V03-190101 | CI | LTG | LEDE | V03-190101
Residential_Market Rate Multifamily_Whole Building_Electric_Lighting_Multifamily_Commercial LED Exit Sign_Dual-Sided_CFL (Dual-Sided)_4W_kWh Heating Penalty | Residential_Market Rate Multifamily_Whole Building_Electric_Lighting_Multifamily_Commercial LED Exit Sign_Dual-Sided_CFL (Dual-Sided)_4W | Residential | Market Rate Multifamily | Whole Building | Electric | Lighting | Multifamily | Commercial LED Exit Sign | Dual-Sided | CFL (Dual-Sided) | 4W | kWh Heating Penalty |  | 0 |  | IL TRM v9 | 4.5.5 | Commercial LED Exit Signs | CI-LTG-LEDE-V03-190101 | CI | LTG | LEDE | V03-190101
Residential_Market Rate Multifamily_Whole Building_Electric_Lighting_Multifamily_Commercial LED Exit Sign_Dual-Sided_CFL (Dual-Sided)_4W_Remaining Year Therm Heating Penalty | Residential_Market Rate Multifamily_Whole Building_Electric_Lighting_Multifamily_Commercial LED Exit Sign_Dual-Sided_CFL (Dual-Sided)_4W | Residential | Market Rate Multifamily | Whole Building | Electric | Lighting | Multifamily | Commercial LED Exit Sign | Dual-Sided | CFL (Dual-Sided) | 4W | Remaining Year Therm Heating Penalty |  | 0 |  | IL TRM v9 | 4.5.5 | Commercial LED Exit Signs | CI-LTG-LEDE-V03-190101 | CI | LTG | LEDE | V03-190101
Residential_Market Rate Multifamily_Whole Building_Electric_Lighting_Multifamily_Commercial LED Exit Sign_Dual-Sided_CFL (Dual-Sided)_4W_Therm Heating Penalty | Residential_Market Rate Multifamily_Whole Building_Electric_Lighting_Multifamily_Commercial LED Exit Sign_Dual-Sided_CFL (Dual-Sided)_4W | Residential | Market Rate Multifamily | Whole Building | Electric | Lighting | Multifamily | Commercial LED Exit Sign | Dual-Sided | CFL (Dual-Sided) | 4W | Therm Heating Penalty |  | -1.3149 |  | IL TRM v9 | 4.5.5 | Commercial LED Exit Signs | CI-LTG-LEDE-V03-190101 | CI | LTG | LEDE | V03-190101
Residential_Market Rate Multifamily_Whole Building_Electric_Lighting_Multifamily_Commercial LED Exit Sign_Dual-Sided_CFL (Dual-Sided)_4W_Remaining Year kWh | Residential_Market Rate Multifamily_Whole Building_Electric_Lighting_Multifamily_Commercial LED Exit Sign_Dual-Sided_CFL (Dual-Sided)_4W | Residential | Market Rate Multifamily | Whole Building | Electric | Lighting | Multifamily | Commercial LED Exit Sign | Dual-Sided | CFL (Dual-Sided) | 4W | Remaining Year kWh |  | 0 |  | IL TRM v9 | 4.5.5 | Commercial LED Exit Signs | CI-LTG-LEDE-V03-190101 | CI | LTG | LEDE | V03-190101
Residential_Market Rate Multifamily_Whole Building_Electric_Lighting_Multifamily_Commercial LED Exit Sign_Dual-Sided_CFL (Dual-Sided)_4W_kWh Saved per Unit | Residential_Market Rate Multifamily_Whole Building_Electric_Lighting_Multifamily_Commercial LED Exit Sign_Dual-Sided_CFL (Dual-Sided)_4W | Residential | Market Rate Multifamily | Whole Building | Electric | Lighting | Multifamily | Commercial LED Exit Sign | Dual-Sided | CFL (Dual-Sided) | 4W | kWh Saved per Unit |  | 94.6728 |  | IL TRM v9 | 4.5.5 | Commercial LED Exit Signs | CI-LTG-LEDE-V03-190101 | CI | LTG | LEDE | V03-190101
Residential_Market Rate Multifamily_Whole Building_Electric_Lighting_Multifamily_Commercial LED Exit Sign_Dual-Sided_CFL (Dual-Sided)_4W_Remaining Year kW | Residential_Market Rate Multifamily_Whole Building_Electric_Lighting_Multifamily_Commercial LED Exit Sign_Dual-Sided_CFL (Dual-Sided)_4W | Residential | Market Rate Multifamily | Whole Building | Electric | Lighting | Multifamily | Commercial LED Exit Sign | Dual-Sided | CFL (Dual-Sided) | 4W | Remaining Year kW |  | 0 |  | IL TRM v9 | 4.5.5 | Commercial LED Exit Signs | CI-LTG-LEDE-V03-190101 | CI | LTG | LEDE | V03-190101
Residential_Market Rate Multifamily_Whole Building_Electric_Lighting_Multifamily_Commercial LED Exit Sign_Dual-Sided_CFL (Dual-Sided)_4W_Coincident Peak kW Saved per Unit | Residential_Market Rate Multifamily_Whole Building_Electric_Lighting_Multifamily_Commercial LED Exit Sign_Dual-Sided_CFL (Dual-Sided)_4W | Residential | Market Rate Multifamily | Whole Building | Electric | Lighting | Multifamily | Commercial LED Exit Sign | Dual-Sided | CFL (Dual-Sided) | 4W | Coincident Peak kW Saved per Unit |  | 0.013 |  | IL TRM v9 | 4.5.5 | Commercial LED Exit Signs | CI-LTG-LEDE-V03-190101 | CI | LTG | LEDE | V03-190101
Residential_Market Rate Multifamily_Whole Building_Electric_Lighting_Multifamily_Commercial LED Exit Sign_Dual-Sided_CFL (Dual-Sided)_4W_Remaining Year Therms | Residential_Market Rate Multifamily_Whole Building_Electric_Lighting_Multifamily_Commercial LED Exit Sign_Dual-Sided_CFL (Dual-Sided)_4W | Residential | Market Rate Multifamily | Whole Building | Electric | Lighting | Multifamily | Commercial LED Exit Sign | Dual-Sided | CFL (Dual-Sided) | 4W | Remaining Year Therms |  | 0 |  | IL TRM v9 | 4.5.5 | Commercial LED Exit Signs | CI-LTG-LEDE-V03-190101 | CI | LTG | LEDE | V03-190101
Residential_Market Rate Multifamily_Whole Building_Electric_Lighting_Multifamily_Commercial LED Exit Sign_Dual-Sided_CFL (Dual-Sided)_4W_Therms Saved per Unit | Residential_Market Rate Multifamily_Whole Building_Electric_Lighting_Multifamily_Commercial LED Exit Sign_Dual-Sided_CFL (Dual-Sided)_4W | Residential | Market Rate Multifamily | Whole Building | Electric | Lighting | Multifamily | Commercial LED Exit Sign | Dual-Sided | CFL (Dual-Sided) | 4W | Therms Saved per Unit |  | 0 |  | IL TRM v9 | 4.5.5 | Commercial LED Exit Signs | CI-LTG-LEDE-V03-190101 | CI | LTG | LEDE | V03-190101
Residential_Market Rate Multifamily_Whole Building_Electric_Lighting_Multifamily_Commercial LED Exit Sign_Dual-Sided_CFL (Dual-Sided)_4W_Remaining Life | Residential_Market Rate Multifamily_Whole Building_Electric_Lighting_Multifamily_Commercial LED Exit Sign_Dual-Sided_CFL (Dual-Sided)_4W | Residential | Market Rate Multifamily | Whole Building | Electric | Lighting | Multifamily | Commercial LED Exit Sign | Dual-Sided | CFL (Dual-Sided) | 4W | Remaining Life |  | 0 |  | IL TRM v9 | 4.5.5 | Commercial LED Exit Signs | CI-LTG-LEDE-V03-190101 | CI | LTG | LEDE | V03-190101
Residential_Market Rate Multifamily_Whole Building_Electric_Lighting_Multifamily_Commercial LED Exit Sign_Dual-Sided_CFL (Dual-Sided)_4W_Lifetime (years) | Residential_Market Rate Multifamily_Whole Building_Electric_Lighting_Multifamily_Commercial LED Exit Sign_Dual-Sided_CFL (Dual-Sided)_4W | Residential | Market Rate Multifamily | Whole Building | Electric | Lighting | Multifamily | Commercial LED Exit Sign | Dual-Sided | CFL (Dual-Sided) | 4W | Lifetime (years) |  | 5 |  | IL TRM v9 | 4.5.5 | Commercial LED Exit Signs | CI-LTG-LEDE-V03-190101 | CI | LTG | LEDE | V03-190101
Residential_Market Rate Multifamily_Whole Building_Electric_Lighting_Multifamily_Commercial LED Exit Sign_Dual-Sided_CFL (Dual-Sided)_4W_Incremental Cost | Residential_Market Rate Multifamily_Whole Building_Electric_Lighting_Multifamily_Commercial LED Exit Sign_Dual-Sided_CFL (Dual-Sided)_4W | Residential | Market Rate Multifamily | Whole Building | Electric | Lighting | Multifamily | Commercial LED Exit Sign | Dual-Sided | CFL (Dual-Sided) | 4W | Incremental Cost |  | 32.5 |  | IL TRM v9 | 4.5.5 | Commercial LED Exit Signs | CI-LTG-LEDE-V03-190101 | CI | LTG | LEDE | V03-190101
Residential_Market Rate Multifamily_Whole Building_Electric_Lighting_Multifamily_Commercial LED Exit Sign_Dual-Sided_CFL (Dual-Sided)_4W_O&M Cost Adjustment | Residential_Market Rate Multifamily_Whole Building_Electric_Lighting_Multifamily_Commercial LED Exit Sign_Dual-Sided_CFL (Dual-Sided)_4W | Residential | Market Rate Multifamily | Whole Building | Electric | Lighting | Multifamily | Commercial LED Exit Sign | Dual-Sided | CFL (Dual-Sided) | 4W | O&M Cost Adjustment |  | 12.45 |  | IL TRM v9 | 4.5.5 | Commercial LED Exit Signs | CI-LTG-LEDE-V03-190101 | CI | LTG | LEDE | V03-190101
Residential_Market Rate Multifamily_Whole Building_Electric_Lighting_Multifamily_Commercial LED Exit Sign_Dual-Sided_CFL (Dual-Sided)_4W_Measure Delivery Cost | Residential_Market Rate Multifamily_Whole Building_Electric_Lighting_Multifamily_Commercial LED Exit Sign_Dual-Sided_CFL (Dual-Sided)_4W | Residential | Market Rate Multifamily | Whole Building | Electric | Lighting | Multifamily | Commercial LED Exit Sign | Dual-Sided | CFL (Dual-Sided) | 4W | Measure Delivery Cost |  | 0 |  | IL TRM v9 | 4.5.5 | Commercial LED Exit Signs | CI-LTG-LEDE-V03-190101 | CI | LTG | LEDE | V03-190101
Residential_Market Rate Multifamily_Whole Building_Electric_Lighting_Multifamily_Commercial LED Exit Sign_Dual-Sided_CFL (Dual-Sided)_4W_ | Residential_Market Rate Multifamily_Whole Building_Electric_Lighting_Multifamily_Commercial LED Exit Sign_Dual-Sided_CFL (Dual-Sided)_4W | Residential | Market Rate Multifamily | Whole Building | Electric | Lighting | Multifamily | Commercial LED Exit Sign | Dual-Sided | CFL (Dual-Sided) | 4W | [8 empty] | ERROR
Residential_Market Rate Multifamily_Whole Building_Electric_Lighting_Multifamily_Fluorescent Delamping_0_0_0_WattsBase | Residential_Market Rate Multifamily_Whole Building_Electric_Lighting_Multifamily_Fluorescent Delamping_0_0_0 | Residential | Market Rate Multifamily | Whole Building | Electric | Lighting | Multifamily | Fluorescent Delamping | 0 | 0 | 0 | WattsBase |  | 25.1 | 4-ft weighted average of T12 and T8 | IL TRM v9 | 4.5.2 | Fluorescent Delamping | CI-LTG-DLMP-V03-210101 | CI | LTG | DLMP | V03-210101
Residential_Market Rate Multifamily_Whole Building_Electric_Lighting_Multifamily_Fluorescent Delamping_0_0_0_WattsEE | Residential_Market Rate Multifamily_Whole Building_Electric_Lighting_Multifamily_Fluorescent Delamping_0_0_0 | Residential | Market Rate Multifamily | Whole Building | Electric | Lighting | Multifamily | Fluorescent Delamping | 0 | 0 | 0 | WattsEE |  | 0 |  | IL TRM v9 | 4.5.2 | Fluorescent Delamping | CI-LTG-DLMP-V03-210101 | CI | LTG | DLMP | V03-210101
Residential_Market Rate Multifamily_Whole Building_Electric_Lighting_Multifamily_Fluorescent Delamping_0_0_0_1000 | Residential_Market Rate Multifamily_Whole Building_Electric_Lighting_Multifamily_Fluorescent Delamping_0_0_0 | Residential | Market Rate Multifamily | Whole Building | Electric | Lighting | Multifamily | Fluorescent Delamping | 0 | 0 | 0 | 1000 |  | 1000 |  | IL TRM v9 | 4.5.2 | Fluorescent Delamping | CI-LTG-DLMP-V03-210101 | CI | LTG | DLMP | V03-210101
Residential_Market Rate Multifamily_Whole Building_Electric_Lighting_Multifamily_Fluorescent Delamping_0_0_0_ISR | Residential_Market Rate Multifamily_Whole Building_Electric_Lighting_Multifamily_Fluorescent Delamping_0_0_0 | Residential | Market Rate Multifamily | Whole Building | Electric | Lighting | Multifamily | Fluorescent Delamping | 0 | 0 | 0 | ISR |  | 1 |  | IL TRM v9 | 4.5.2 | Fluorescent Delamping | CI-LTG-DLMP-V03-210101 | CI | LTG | DLMP | V03-210101
Residential_Market Rate Multifamily_Whole Building_Electric_Lighting_Multifamily_Fluorescent Delamping_0_0_0_Hours | Residential_Market Rate Multifamily_Whole Building_Electric_Lighting_Multifamily_Fluorescent Delamping_0_0_0 | Residential | Market Rate Multifamily | Whole Building | Electric | Lighting | Multifamily | Fluorescent Delamping | 0 | 0 | 0 | Hours |  | 3379 | Unknown Building Type | IL TRM v9 | 4.5.2 | Fluorescent Delamping | CI-LTG-DLMP-V03-210101 | CI | LTG | DLMP | V03-210101
Residential_Market Rate Multifamily_Whole Building_Electric_Lighting_Multifamily_Fluorescent Delamping_0_0_0_WHFe | Residential_Market Rate Multifamily_Whole Building_Electric_Lighting_Multifamily_Fluorescent Delamping_0_0_0 | Residential | Market Rate Multifamily | Whole Building | Electric | Lighting | Multifamily | Fluorescent Delamping | 0 | 0 | 0 | WHFe |  | 1.08 | Unknown Building Type | IL TRM v9 | 4.5.2 | Fluorescent Delamping | CI-LTG-DLMP-V03-210101 | CI | LTG | DLMP | V03-210101
Residential_Market Rate Multifamily_Whole Building_Electric_Lighting_Multifamily_Fluorescent Delamping_0_0_0_WattsBase | Residential_Market Rate Multifamily_Whole Building_Electric_Lighting_Multifamily_Fluorescent Delamping_0_0_0 | Residential | Market Rate Multifamily | Whole Building | Electric | Lighting | Multifamily | Fluorescent Delamping | 0 | 0 | 0 | WattsBase |  | 25.1 | 4-ft weighted average of T12 and T8 | IL TRM v9 | 4.5.2 | Fluorescent Delamping | CI-LTG-DLMP-V03-210101 | CI | LTG | DLMP | V03-210101
Residential_Market Rate Multifamily_Whole Building_Electric_Lighting_Multifamily_Fluorescent Delamping_0_0_0_WattsEE | Residential_Market Rate Multifamily_Whole Building_Electric_Lighting_Multifamily_Fluorescent Delamping_0_0_0 | Residential | Market Rate Multifamily | Whole Building | Electric | Lighting | Multifamily | Fluorescent Delamping | 0 | 0 | 0 | WattsEE |  | 0 |  | IL TRM v9 | 4.5.2 | Fluorescent Delamping | CI-LTG-DLMP-V03-210101 | CI | LTG | DLMP | V03-210101
Residential_Market Rate Multifamily_Whole Building_Electric_Lighting_Multifamily_Fluorescent Delamping_0_0_0_1000 | Residential_Market Rate Multifamily_Whole Building_Electric_Lighting_Multifamily_Fluorescent Delamping_0_0_0 | Residential | Market Rate Multifamily | Whole Building | Electric | Lighting | Multifamily | Fluorescent Delamping | 0 | 0 | 0 | 1000 |  | 1000 |  | IL TRM v9 | 4.5.2 | Fluorescent Delamping | CI-LTG-DLMP-V03-210101 | CI | LTG | DLMP | V03-210101
Residential_Market Rate Multifamily_Whole Building_Electric_Lighting_Multifamily_Fluorescent Delamping_0_0_0_ISR | Residential_Market Rate Multifamily_Whole Building_Electric_Lighting_Multifamily_Fluorescent Delamping_0_0_0 | Residential | Market Rate Multifamily | Whole Building | Electric | Lighting | Multifamily | Fluorescent Delamping | 0 | 0 | 0 | ISR |  | 1 |  | IL TRM v9 | 4.5.2 | Fluorescent Delamping | CI-LTG-DLMP-V03-210101 | CI | LTG | DLMP | V03-210101
Residential_Market Rate Multifamily_Whole Building_Electric_Lighting_Multifamily_Fluorescent Delamping_0_0_0_Hours | Residential_Market Rate Multifamily_Whole Building_Electric_Lighting_Multifamily_Fluorescent Delamping_0_0_0 | Residential | Market Rate Multifamily | Whole Building | Electric | Lighting | Multifamily | Fluorescent Delamping | 0 | 0 | 0 | Hours |  | 3379 | Unknown Building Type | IL TRM v9 | 4.5.2 | Fluorescent Delamping | CI-LTG-DLMP-V03-210101 | CI | LTG | DLMP | V03-210101
Residential_Market Rate Multifamily_Whole Building_Electric_Lighting_Multifamily_Fluorescent Delamping_0_0_0_IFkWh | Residential_Market Rate Multifamily_Whole Building_Electric_Lighting_Multifamily_Fluorescent Delamping_0_0_0 | Residential | Market Rate Multifamily | Whole Building | Electric | Lighting | Multifamily | Fluorescent Delamping | 0 | 0 | 0 | IFkWh |  | 0 | No electric heat | IL TRM v9 | 4.5.2 | Fluorescent Delamping | CI-LTG-DLMP-V03-210101 | CI | LTG | DLMP | V03-210101
Residential_Market Rate Multifamily_Whole Building_Electric_Lighting_Multifamily_Fluorescent Delamping_0_0_0_WattsBase | Residential_Market Rate Multifamily_Whole Building_Electric_Lighting_Multifamily_Fluorescent Delamping_0_0_0 | Residential | Market Rate Multifamily | Whole Building | Electric | Lighting | Multifamily | Fluorescent Delamping | 0 | 0 | 0 | WattsBase |  | 25.1 | 4-ft weighted average of T12 and T8 | IL TRM v9 | 4.5.2 | Fluorescent Delamping | CI-LTG-DLMP-V03-210101 | CI | LTG | DLMP | V03-210101
Residential_Market Rate Multifamily_Whole Building_Electric_Lighting_Multifamily_Fluorescent Delamping_0_0_0_WattsEE | Residential_Market Rate Multifamily_Whole Building_Electric_Lighting_Multifamily_Fluorescent Delamping_0_0_0 | Residential | Market Rate Multifamily | Whole Building | Electric | Lighting | Multifamily | Fluorescent Delamping | 0 | 0 | 0 | WattsEE |  | 0 |  | IL TRM v9 | 4.5.2 | Fluorescent Delamping | CI-LTG-DLMP-V03-210101 | CI | LTG | DLMP | V03-210101
Residential_Market Rate Multifamily_Whole Building_Electric_Lighting_Multifamily_Fluorescent Delamping_0_0_0_1000 | Residential_Market Rate Multifamily_Whole Building_Electric_Lighting_Multifamily_Fluorescent Delamping_0_0_0 | Residential | Market Rate Multifamily | Whole Building | Electric | Lighting | Multifamily | Fluorescent Delamping | 0 | 0 | 0 | 1000 |  | 1000 |  | IL TRM v9 | 4.5.2 | Fluorescent Delamping | CI-LTG-DLMP-V03-210101 | CI | LTG | DLMP | V03-210101
Residential_Market Rate Multifamily_Whole Building_Electric_Lighting_Multifamily_Fluorescent Delamping_0_0_0_ISR | Residential_Market Rate Multifamily_Whole Building_Electric_Lighting_Multifamily_Fluorescent Delamping_0_0_0 | Residential | Market Rate Multifamily | Whole Building | Electric | Lighting | Multifamily | Fluorescent Delamping | 0 | 0 | 0 | ISR |  | 1 |  | IL TRM v9 | 4.5.2 | Fluorescent Delamping | CI-LTG-DLMP-V03-210101 | CI | LTG | DLMP | V03-210101
Residential_Market Rate Multifamily_Whole Building_Electric_Lighting_Multifamily_Fluorescent Delamping_0_0_0_WHFd | Residential_Market Rate Multifamily_Whole Building_Electric_Lighting_Multifamily_Fluorescent Delamping_0_0_0 | Residential | Market Rate Multifamily | Whole Building | Electric | Lighting | Multifamily | Fluorescent Delamping | 0 | 0 | 0 | WHFd |  | 1.3 | Unknown Building Type | IL TRM v9 | 4.5.2 | Fluorescent Delamping | CI-LTG-DLMP-V03-210101 | CI | LTG | DLMP | V03-210101
Residential_Market Rate Multifamily_Whole Building_Electric_Lighting_Multifamily_Fluorescent Delamping_0_0_0_CF | Residential_Market Rate Multifamily_Whole Building_Electric_Lighting_Multifamily_Fluorescent Delamping_0_0_0 | Residential | Market Rate Multifamily | Whole Building | Electric | Lighting | Multifamily | Fluorescent Delamping | 0 | 0 | 0 | CF |  | 0.67 | Unknown Building Type | IL TRM v9 | 4.5.2 | Fluorescent Delamping | CI-LTG-DLMP-V03-210101 | CI | LTG | DLMP | V03-210101
Residential_Market Rate Multifamily_Whole Building_Electric_Lighting_Multifamily_Fluorescent Delamping_0_0_0_WattsBase | Residential_Market Rate Multifamily_Whole Building_Electric_Lighting_Multifamily_Fluorescent Delamping_0_0_0 | Residential | Market Rate Multifamily | Whole Building | Electric | Lighting | Multifamily | Fluorescent Delamping | 0 | 0 | 0 | WattsBase |  | 25.1 | 4-ft weighted average of T12 and T8 | IL TRM v9 | 4.5.2 | Fluorescent Delamping | CI-LTG-DLMP-V03-210101 | CI | LTG | DLMP | V03-210101
Residential_Market Rate Multifamily_Whole Building_Electric_Lighting_Multifamily_Fluorescent Delamping_0_0_0_WattsEE | Residential_Market Rate Multifamily_Whole Building_Electric_Lighting_Multifamily_Fluorescent Delamping_0_0_0 | Residential | Market Rate Multifamily | Whole Building | Electric | Lighting | Multifamily | Fluorescent Delamping | 0 | 0 | 0 | WattsEE |  | 0 |  | IL TRM v9 | 4.5.2 | Fluorescent Delamping | CI-LTG-DLMP-V03-210101 | CI | LTG | DLMP | V03-210101
Residential_Market Rate Multifamily_Whole Building_Electric_Lighting_Multifamily_Fluorescent Delamping_0_0_0_1000 | Residential_Market Rate Multifamily_Whole Building_Electric_Lighting_Multifamily_Fluorescent Delamping_0_0_0 | Residential | Market Rate Multifamily | Whole Building | Electric | Lighting | Multifamily | Fluorescent Delamping | 0 | 0 | 0 | 1000 |  | 1000 |  | IL TRM v9 | 4.5.2 | Fluorescent Delamping | CI-LTG-DLMP-V03-210101 | CI | LTG | DLMP | V03-210101
Residential_Market Rate Multifamily_Whole Building_Electric_Lighting_Multifamily_Fluorescent Delamping_0_0_0_ISR | Residential_Market Rate Multifamily_Whole Building_Electric_Lighting_Multifamily_Fluorescent Delamping_0_0_0 | Residential | Market Rate Multifamily | Whole Building | Electric | Lighting | Multifamily | Fluorescent Delamping | 0 | 0 | 0 | ISR |  | 1 |  | IL TRM v9 | 4.5.2 | Fluorescent Delamping | CI-LTG-DLMP-V03-210101 | CI | LTG | DLMP | V03-210101
Residential_Market Rate Multifamily_Whole Building_Electric_Lighting_Multifamily_Fluorescent Delamping_0_0_0_Hours | Residential_Market Rate Multifamily_Whole Building_Electric_Lighting_Multifamily_Fluorescent Delamping_0_0_0 | Residential | Market Rate Multifamily | Whole Building | Electric | Lighting | Multifamily | Fluorescent Delamping | 0 | 0 | 0 | Hours |  | 3379 | Unknown Building Type | IL TRM v9 | 4.5.2 | Fluorescent Delamping | CI-LTG-DLMP-V03-210101 | CI | LTG | DLMP | V03-210101
Residential_Market Rate Multifamily_Whole Building_Electric_Lighting_Multifamily_Fluorescent Delamping_0_0_0_IFTherms | Residential_Market Rate Multifamily_Whole Building_Electric_Lighting_Multifamily_Fluorescent Delamping_0_0_0 | Residential | Market Rate Multifamily | Whole Building | Electric | Lighting | Multifamily | Fluorescent Delamping | 0 | 0 | 0 | IFTherms |  | 0.015 | Unknown Building Type | IL TRM v9 | 4.5.2 | Fluorescent Delamping | CI-LTG-DLMP-V03-210101 | CI | LTG | DLMP | V03-210101
Residential_Market Rate Multifamily_Whole Building_Electric_Lighting_Multifamily_Fluorescent Delamping_0_0_0_Remaining Year kWh Heating Penalty | Residential_Market Rate Multifamily_Whole Building_Electric_Lighting_Multifamily_Fluorescent Delamping_0_0_0 | Residential | Market Rate Multifamily | Whole Building | Electric | Lighting | Multifamily | Fluorescent Delamping | 0 | 0 | 0 | Remaining Year kWh Heating Penalty |  | 0 |  | IL TRM v9 | 4.5.2 | Fluorescent Delamping | CI-LTG-DLMP-V03-210101 | CI | LTG | DLMP | V03-210101
Residential_Market Rate Multifamily_Whole Building_Electric_Lighting_Multifamily_Fluorescent Delamping_0_0_0_kWh Heating Penalty | Residential_Market Rate Multifamily_Whole Building_Electric_Lighting_Multifamily_Fluorescent Delamping_0_0_0 | Residential | Market Rate Multifamily | Whole Building | Electric | Lighting | Multifamily | Fluorescent Delamping | 0 | 0 | 0 | kWh Heating Penalty |  | 0 |  | IL TRM v9 | 4.5.2 | Fluorescent Delamping | CI-LTG-DLMP-V03-210101 | CI | LTG | DLMP | V03-210101
Residential_Market Rate Multifamily_Whole Building_Electric_Lighting_Multifamily_Fluorescent Delamping_0_0_0_Remaining Year Therm Heating Penalty | Residential_Market Rate Multifamily_Whole Building_Electric_Lighting_Multifamily_Fluorescent Delamping_0_0_0 | Residential | Market Rate Multifamily | Whole Building | Electric | Lighting | Multifamily | Fluorescent Delamping | 0 | 0 | 0 | Remaining Year Therm Heating Penalty |  | 0 |  | IL TRM v9 | 4.5.2 | Fluorescent Delamping | CI-LTG-DLMP-V03-210101 | CI | LTG | DLMP | V03-210101
Residential_Market Rate Multifamily_Whole Building_Electric_Lighting_Multifamily_Fluorescent Delamping_0_0_0_Therm Heating Penalty | Residential_Market Rate Multifamily_Whole Building_Electric_Lighting_Multifamily_Fluorescent Delamping_0_0_0 | Residential | Market Rate Multifamily | Whole Building | Electric | Lighting | Multifamily | Fluorescent Delamping | 0 | 0 | 0 | Therm Heating Penalty |  | -1.2722 |  | IL TRM v9 | 4.5.2 | Fluorescent Delamping | CI-LTG-DLMP-V03-210101 | CI | LTG | DLMP | V03-210101
Residential_Market Rate Multifamily_Whole Building_Electric_Lighting_Multifamily_Fluorescent Delamping_0_0_0_Remaining Year kWh | Residential_Market Rate Multifamily_Whole Building_Electric_Lighting_Multifamily_Fluorescent Delamping_0_0_0 | Residential | Market Rate Multifamily | Whole Building | Electric | Lighting | Multifamily | Fluorescent Delamping | 0 | 0 | 0 | Remaining Year kWh |  | 0 |  | IL TRM v9 | 4.5.2 | Fluorescent Delamping | CI-LTG-DLMP-V03-210101 | CI | LTG | DLMP | V03-210101
Residential_Market Rate Multifamily_Whole Building_Electric_Lighting_Multifamily_Fluorescent Delamping_0_0_0_kWh Saved per Unit | Residential_Market Rate Multifamily_Whole Building_Electric_Lighting_Multifamily_Fluorescent Delamping_0_0_0 | Residential | Market Rate Multifamily | Whole Building | Electric | Lighting | Multifamily | Fluorescent Delamping | 0 | 0 | 0 | kWh Saved per Unit |  | 91.5979 |  | IL TRM v9 | 4.5.2 | Fluorescent Delamping | CI-LTG-DLMP-V03-210101 | CI | LTG | DLMP | V03-210101
Residential_Market Rate Multifamily_Whole Building_Electric_Lighting_Multifamily_Fluorescent Delamping_0_0_0_Remaining Year kW | Residential_Market Rate Multifamily_Whole Building_Electric_Lighting_Multifamily_Fluorescent Delamping_0_0_0 | Residential | Market Rate Multifamily | Whole Building | Electric | Lighting | Multifamily | Fluorescent Delamping | 0 | 0 | 0 | Remaining Year kW |  | 0 |  | IL TRM v9 | 4.5.2 | Fluorescent Delamping | CI-LTG-DLMP-V03-210101 | CI | LTG | DLMP | V03-210101
Residential_Market Rate Multifamily_Whole Building_Electric_Lighting_Multifamily_Fluorescent Delamping_0_0_0_Coincident Peak kW Saved per Unit | Residential_Market Rate Multifamily_Whole Building_Electric_Lighting_Multifamily_Fluorescent Delamping_0_0_0 | Residential | Market Rate Multifamily | Whole Building | Electric | Lighting | Multifamily | Fluorescent Delamping | 0 | 0 | 0 | Coincident Peak kW Saved per Unit |  | 0.021862 |  | IL TRM v9 | 4.5.2 | Fluorescent Delamping | CI-LTG-DLMP-V03-210101 | CI | LTG | DLMP | V03-210101
Residential_Market Rate Multifamily_Whole Building_Electric_Lighting_Multifamily_Fluorescent Delamping_0_0_0_Remaining Year Therms | Residential_Market Rate Multifamily_Whole Building_Electric_Lighting_Multifamily_Fluorescent Delamping_0_0_0 | Residential | Market Rate Multifamily | Whole Building | Electric | Lighting | Multifamily | Fluorescent Delamping | 0 | 0 | 0 | Remaining Year Therms |  | 0 |  | IL TRM v9 | 4.5.2 | Fluorescent Delamping | CI-LTG-DLMP-V03-210101 | CI | LTG | DLMP | V03-210101
Residential_Market Rate Multifamily_Whole Building_Electric_Lighting_Multifamily_Fluorescent Delamping_0_0_0_Therms Saved per Unit | Residential_Market Rate Multifamily_Whole Building_Electric_Lighting_Multifamily_Fluorescent Delamping_0_0_0 | Residential | Market Rate Multifamily | Whole Building | Electric | Lighting | Multifamily | Fluorescent Delamping | 0 | 0 | 0 | Therms Saved per Unit |  | 0 |  | IL TRM v9 | 4.5.2 | Fluorescent Delamping | CI-LTG-DLMP-V03-210101 | CI | LTG | DLMP | V03-210101
Residential_Market Rate Multifamily_Whole Building_Electric_Lighting_Multifamily_Fluorescent Delamping_0_0_0_Remaining Life | Residential_Market Rate Multifamily_Whole Building_Electric_Lighting_Multifamily_Fluorescent Delamping_0_0_0 | Residential | Market Rate Multifamily | Whole Building | Electric | Lighting | Multifamily | Fluorescent Delamping | 0 | 0 | 0 | Remaining Life |  | 0 |  | IL TRM v9 | 4.5.2 | Fluorescent Delamping | CI-LTG-DLMP-V03-210101 | CI | LTG | DLMP | V03-210101
Residential_Market Rate Multifamily_Whole Building_Electric_Lighting_Multifamily_Fluorescent Delamping_0_0_0_Lifetime (years) | Residential_Market Rate Multifamily_Whole Building_Electric_Lighting_Multifamily_Fluorescent Delamping_0_0_0 | Residential | Market Rate Multifamily | Whole Building | Electric | Lighting | Multifamily | Fluorescent Delamping | 0 | 0 | 0 | Lifetime (years) |  | 11 |  | IL TRM v9 | 4.5.2 | Fluorescent Delamping | CI-LTG-DLMP-V03-210101 | CI | LTG | DLMP | V03-210101
Residential_Market Rate Multifamily_Whole Building_Electric_Lighting_Multifamily_Fluorescent Delamping_0_0_0_Incremental Cost | Residential_Market Rate Multifamily_Whole Building_Electric_Lighting_Multifamily_Fluorescent Delamping_0_0_0 | Residential | Market Rate Multifamily | Whole Building | Electric | Lighting | Multifamily | Fluorescent Delamping | 0 | 0 | 0 | Incremental Cost |  | 12 | 4-Foot Lamp Removal | IL TRM v9 | 4.5.2 | Fluorescent Delamping | CI-LTG-DLMP-V03-210101 | CI | LTG | DLMP | V03-210101
Residential_Market Rate Multifamily_Whole Building_Electric_Lighting_Multifamily_Fluorescent Delamping_0_0_0_O&M Cost Adjustment | Residential_Market Rate Multifamily_Whole Building_Electric_Lighting_Multifamily_Fluorescent Delamping_0_0_0 | Residential | Market Rate Multifamily | Whole Building | Electric | Lighting | Multifamily | Fluorescent Delamping | 0 | 0 | 0 | O&M Cost Adjustment |  | 0 |  | IL TRM v9 | 4.5.2 | Fluorescent Delamping | CI-LTG-DLMP-V03-210101 | CI | LTG | DLMP | V03-210101
Residential_Market Rate Multifamily_Whole Building_Electric_Lighting_Multifamily_Fluorescent Delamping_0_0_0_Measure Delivery Cost | Residential_Market Rate Multifamily_Whole Building_Electric_Lighting_Multifamily_Fluorescent Delamping_0_0_0 | Residential | Market Rate Multifamily | Whole Building | Electric | Lighting | Multifamily | Fluorescent Delamping | 0 | 0 | 0 | Measure Delivery Cost |  | 0 |  | IL TRM v9 | 4.5.2 | Fluorescent Delamping | CI-LTG-DLMP-V03-210101 | CI | LTG | DLMP | V03-210101
Residential_Market Rate Multifamily_Whole Building_Electric_Lighting_Multifamily_Fluorescent Delamping_0_0_0_ | Residential_Market Rate Multifamily_Whole Building_Electric_Lighting_Multifamily_Fluorescent Delamping_0_0_0 | Residential | Market Rate Multifamily | Whole Building | Electric | Lighting | Multifamily | Fluorescent Delamping | 0 | 0 | 0 | [8 empty] | ERROR
Residential_Market Rate Multifamily_Whole Building_Electric_Lighting_Multifamily_High Performance and Reduced Wattage T8 Fixtures and Lamps_2 ft_0_0_WattsBase | Residential_Market Rate Multifamily_Whole Building_Electric_Lighting_Multifamily_High Performance and Reduced Wattage T8 Fixtures and Lamps_2 ft_0_0 | Residential | Market Rate Multifamily | Whole Building | Electric | Lighting | Multifamily | High Performance and Reduced Wattage T8 Fixtures and Lamps | 2 ft | 0 | 0 | WattsBase |  | 56.32 | 2-Lamp Standard F32T8 w/ Elec. Ballast | IL TRM v9 | 4.5.3 | High Performance and Reduced Wattage T8 Fixtures and Lamps | CI-LTG-T8FX-V09-200101 | CI | LTG | T8FX | V09-200101
Residential_Market Rate Multifamily_Whole Building_Electric_Lighting_Multifamily_High Performance and Reduced Wattage T8 Fixtures and Lamps_2 ft_0_0_WattsEE | Residential_Market Rate Multifamily_Whole Building_Electric_Lighting_Multifamily_High Performance and Reduced Wattage T8 Fixtures and Lamps_2 ft_0_0 | Residential | Market Rate Multifamily | Whole Building | Electric | Lighting | Multifamily | High Performance and Reduced Wattage T8 Fixtures and Lamps | 2 ft | 0 | 0 | WattsEE |  | 43.12 | 2-Lamp HPT8-high performance 28 w lamp | IL TRM v9 | 4.5.3 | High Performance and Reduced Wattage T8 Fixtures and Lamps | CI-LTG-T8FX-V09-200101 | CI | LTG | T8FX | V09-200101
Residential_Market Rate Multifamily_Whole Building_Electric_Lighting_Multifamily_High Performance and Reduced Wattage T8 Fixtures and Lamps_2 ft_0_0_1000 | Residential_Market Rate Multifamily_Whole Building_Electric_Lighting_Multifamily_High Performance and Reduced Wattage T8 Fixtures and Lamps_2 ft_0_0 | Residential | Market Rate Multifamily | Whole Building | Electric | Lighting | Multifamily | High Performance and Reduced Wattage T8 Fixtures and Lamps | 2 ft | 0 | 0 | 1000 |  | 1000 |  | IL TRM v9 | 4.5.3 | High Performance and Reduced Wattage T8 Fixtures and Lamps | CI-LTG-T8FX-V09-200101 | CI | LTG | T8FX | V09-200101
Residential_Market Rate Multifamily_Whole Building_Electric_Lighting_Multifamily_High Performance and Reduced Wattage T8 Fixtures and Lamps_2 ft_0_0_ISR | Residential_Market Rate Multifamily_Whole Building_Electric_Lighting_Multifamily_High Performance and Reduced Wattage T8 Fixtures and Lamps_2 ft_0_0 | Residential | Market Rate Multifamily | Whole Building | Electric | Lighting | Multifamily | High Performance and Reduced Wattage T8 Fixtures and Lamps | 2 ft | 0 | 0 | ISR |  | 0.934 | Weighted average 1st year ISR | IL TRM v9 | 4.5.3 | High Performance and Reduced Wattage T8 Fixtures and Lamps | CI-LTG-T8FX-V09-200101 | CI | LTG | T8FX | V09-200101
Residential_Market Rate Multifamily_Whole Building_Electric_Lighting_Multifamily_High Performance and Reduced Wattage T8 Fixtures and Lamps_2 ft_0_0_Hours | Residential_Market Rate Multifamily_Whole Building_Electric_Lighting_Multifamily_High Performance and Reduced Wattage T8 Fixtures and Lamps_2 ft_0_0 | Residential | Market Rate Multifamily | Whole Building | Electric | Lighting | Multifamily | High Performance and Reduced Wattage T8 Fixtures and Lamps | 2 ft | 0 | 0 | Hours |  | 3379 | Unknown Building Type | IL TRM v9 | 4.5.3 | High Performance and Reduced Wattage T8 Fixtures and Lamps | CI-LTG-T8FX-V09-200101 | CI | LTG | T8FX | V09-200101
Residential_Market Rate Multifamily_Whole Building_Electric_Lighting_Multifamily_High Performance and Reduced Wattage T8 Fixtures and Lamps_2 ft_0_0_WHFe | Residential_Market Rate Multifamily_Whole Building_Electric_Lighting_Multifamily_High Performance and Reduced Wattage T8 Fixtures and Lamps_2 ft_0_0 | Residential | Market Rate Multifamily | Whole Building | Electric | Lighting | Multifamily | High Performance and Reduced Wattage T8 Fixtures and Lamps | 2 ft | 0 | 0 | WHFe |  | 1.08 | Unknown Building Type | IL TRM v9 | 4.5.3 | High Performance and Reduced Wattage T8 Fixtures and Lamps | CI-LTG-T8FX-V09-200101 | CI | LTG | T8FX | V09-200101
Residential_Market Rate Multifamily_Whole Building_Electric_Lighting_Multifamily_High Performance and Reduced Wattage T8 Fixtures and Lamps_2 ft_0_0_WattsBase | Residential_Market Rate Multifamily_Whole Building_Electric_Lighting_Multifamily_High Performance and Reduced Wattage T8 Fixtures and Lamps_2 ft_0_0 | Residential | Market Rate Multifamily | Whole Building | Electric | Lighting | Multifamily | High Performance and Reduced Wattage T8 Fixtures and Lamps | 2 ft | 0 | 0 | WattsBase |  | 56.32 | 2-Lamp Standard F32T8 w/ Elec. Ballast | IL TRM v9 | 4.5.3 | High Performance and Reduced Wattage T8 Fixtures and Lamps | CI-LTG-T8FX-V09-200101 | CI | LTG | T8FX | V09-200101
Residential_Market Rate Multifamily_Whole Building_Electric_Lighting_Multifamily_High Performance and Reduced Wattage T8 Fixtures and Lamps_2 ft_0_0_WattsEE | Residential_Market Rate Multifamily_Whole Building_Electric_Lighting_Multifamily_High Performance and Reduced Wattage T8 Fixtures and Lamps_2 ft_0_0 | Residential | Market Rate Multifamily | Whole Building | Electric | Lighting | Multifamily | High Performance and Reduced Wattage T8 Fixtures and Lamps | 2 ft | 0 | 0 | WattsEE |  | 43.12 | 2-Lamp HPT8-high performance 28 w lamp | IL TRM v9 | 4.5.3 | High Performance and Reduced Wattage T8 Fixtures and Lamps | CI-LTG-T8FX-V09-200101 | CI | LTG | T8FX | V09-200101
Residential_Market Rate Multifamily_Whole Building_Electric_Lighting_Multifamily_High Performance and Reduced Wattage T8 Fixtures and Lamps_2 ft_0_0_1000 | Residential_Market Rate Multifamily_Whole Building_Electric_Lighting_Multifamily_High Performance and Reduced Wattage T8 Fixtures and Lamps_2 ft_0_0 | Residential | Market Rate Multifamily | Whole Building | Electric | Lighting | Multifamily | High Performance and Reduced Wattage T8 Fixtures and Lamps | 2 ft | 0 | 0 | 1000 |  | 1000 |  | IL TRM v9 | 4.5.3 | High Performance and Reduced Wattage T8 Fixtures and Lamps | CI-LTG-T8FX-V09-200101 | CI | LTG | T8FX | V09-200101
Residential_Market Rate Multifamily_Whole Building_Electric_Lighting_Multifamily_High Performance and Reduced Wattage T8 Fixtures and Lamps_2 ft_0_0_ISR | Residential_Market Rate Multifamily_Whole Building_Electric_Lighting_Multifamily_High Performance and Reduced Wattage T8 Fixtures and Lamps_2 ft_0_0 | Residential | Market Rate Multifamily | Whole Building | Electric | Lighting | Multifamily | High Performance and Reduced Wattage T8 Fixtures and Lamps | 2 ft | 0 | 0 | ISR |  | 0.934 | Weighted average 1st year ISR | IL TRM v9 | 4.5.3 | High Performance and Reduced Wattage T8 Fixtures and Lamps | CI-LTG-T8FX-V09-200101 | CI | LTG | T8FX | V09-200101
Residential_Market Rate Multifamily_Whole Building_Electric_Lighting_Multifamily_High Performance and Reduced Wattage T8 Fixtures and Lamps_2 ft_0_0_Hours | Residential_Market Rate Multifamily_Whole Building_Electric_Lighting_Multifamily_High Performance and Reduced Wattage T8 Fixtures and Lamps_2 ft_0_0 | Residential | Market Rate Multifamily | Whole Building | Electric | Lighting | Multifamily | High Performance and Reduced Wattage T8 Fixtures and Lamps | 2 ft | 0 | 0 | Hours |  | 3379 | Unknown Building Type | IL TRM v9 | 4.5.3 | High Performance and Reduced Wattage T8 Fixtures and Lamps | CI-LTG-T8FX-V09-200101 | CI | LTG | T8FX | V09-200101
Residential_Market Rate Multifamily_Whole Building_Electric_Lighting_Multifamily_High Performance and Reduced Wattage T8 Fixtures and Lamps_2 ft_0_0_IFkWh | Residential_Market Rate Multifamily_Whole Building_Electric_Lighting_Multifamily_High Performance and Reduced Wattage T8 Fixtures and Lamps_2 ft_0_0 | Residential | Market Rate Multifamily | Whole Building | Electric | Lighting | Multifamily | High Performance and Reduced Wattage T8 Fixtures and Lamps | 2 ft | 0 | 0 | IFkWh |  | 0 | No electric heat | IL TRM v9 | 4.5.3 | High Performance and Reduced Wattage T8 Fixtures and Lamps | CI-LTG-T8FX-V09-200101 | CI | LTG | T8FX | V09-200101
Residential_Market Rate Multifamily_Whole Building_Electric_Lighting_Multifamily_High Performance and Reduced Wattage T8 Fixtures and Lamps_2 ft_0_0_WattsBase | Residential_Market Rate Multifamily_Whole Building_Electric_Lighting_Multifamily_High Performance and Reduced Wattage T8 Fixtures and Lamps_2 ft_0_0 | Residential | Market Rate Multifamily | Whole Building | Electric | Lighting | Multifamily | High Performance and Reduced Wattage T8 Fixtures and Lamps | 2 ft | 0 | 0 | WattsBase |  | 56.32 | 2-Lamp Standard F32T8 w/ Elec. Ballast | IL TRM v9 | 4.5.3 | High Performance and Reduced Wattage T8 Fixtures and Lamps | CI-LTG-T8FX-V09-200101 | CI | LTG | T8FX | V09-200101
Residential_Market Rate Multifamily_Whole Building_Electric_Lighting_Multifamily_High Performance and Reduced Wattage T8 Fixtures and Lamps_2 ft_0_0_WattsEE | Residential_Market Rate Multifamily_Whole Building_Electric_Lighting_Multifamily_High Performance and Reduced Wattage T8 Fixtures and Lamps_2 ft_0_0 | Residential | Market Rate Multifamily | Whole Building | Electric | Lighting | Multifamily | High Performance and Reduced Wattage T8 Fixtures and Lamps | 2 ft | 0 | 0 | WattsEE |  | 43.12 | 2-Lamp HPT8-high performance 28 w lamp | IL TRM v9 | 4.5.3 | High Performance and Reduced Wattage T8 Fixtures and Lamps | CI-LTG-T8FX-V09-200101 | CI | LTG | T8FX | V09-200101
Residential_Market Rate Multifamily_Whole Building_Electric_Lighting_Multifamily_High Performance and Reduced Wattage T8 Fixtures and Lamps_2 ft_0_0_1000 | Residential_Market Rate Multifamily_Whole Building_Electric_Lighting_Multifamily_High Performance and Reduced Wattage T8 Fixtures and Lamps_2 ft_0_0 | Residential | Market Rate Multifamily | Whole Building | Electric | Lighting | Multifamily | High Performance and Reduced Wattage T8 Fixtures and Lamps | 2 ft | 0 | 0 | 1000 |  | 1000 |  | IL TRM v9 | 4.5.3 | High Performance and Reduced Wattage T8 Fixtures and Lamps | CI-LTG-T8FX-V09-200101 | CI | LTG | T8FX | V09-200101
Residential_Market Rate Multifamily_Whole Building_Electric_Lighting_Multifamily_High Performance and Reduced Wattage T8 Fixtures and Lamps_2 ft_0_0_ISR | Residential_Market Rate Multifamily_Whole Building_Electric_Lighting_Multifamily_High Performance and Reduced Wattage T8 Fixtures and Lamps_2 ft_0_0 | Residential | Market Rate Multifamily | Whole Building | Electric | Lighting | Multifamily | High Performance and Reduced Wattage T8 Fixtures and Lamps | 2 ft | 0 | 0 | ISR |  | 0.934 | Weighted average 1st year ISR | IL TRM v9 | 4.5.3 | High Performance and Reduced Wattage T8 Fixtures and Lamps | CI-LTG-T8FX-V09-200101 | CI | LTG | T8FX | V09-200101
Residential_Market Rate Multifamily_Whole Building_Electric_Lighting_Multifamily_High Performance and Reduced Wattage T8 Fixtures and Lamps_2 ft_0_0_WHFd | Residential_Market Rate Multifamily_Whole Building_Electric_Lighting_Multifamily_High Performance and Reduced Wattage T8 Fixtures and Lamps_2 ft_0_0 | Residential | Market Rate Multifamily | Whole Building | Electric | Lighting | Multifamily | High Performance and Reduced Wattage T8 Fixtures and Lamps | 2 ft | 0 | 0 | WHFd |  | 1.3 | Unknown Building Type | IL TRM v9 | 4.5.3 | High Performance and Reduced Wattage T8 Fixtures and Lamps | CI-LTG-T8FX-V09-200101 | CI | LTG | T8FX | V09-200101
Residential_Market Rate Multifamily_Whole Building_Electric_Lighting_Multifamily_High Performance and Reduced Wattage T8 Fixtures and Lamps_2 ft_0_0_CF | Residential_Market Rate Multifamily_Whole Building_Electric_Lighting_Multifamily_High Performance and Reduced Wattage T8 Fixtures and Lamps_2 ft_0_0 | Residential | Market Rate Multifamily | Whole Building | Electric | Lighting | Multifamily | High Performance and Reduced Wattage T8 Fixtures and Lamps | 2 ft | 0 | 0 | CF |  | 0.67 | Unknown Building Type | IL TRM v9 | 4.5.3 | High Performance and Reduced Wattage T8 Fixtures and Lamps | CI-LTG-T8FX-V09-200101 | CI | LTG | T8FX | V09-200101
Residential_Market Rate Multifamily_Whole Building_Electric_Lighting_Multifamily_High Performance and Reduced Wattage T8 Fixtures and Lamps_2 ft_0_0_WattsBase | Residential_Market Rate Multifamily_Whole Building_Electric_Lighting_Multifamily_High Performance and Reduced Wattage T8 Fixtures and Lamps_2 ft_0_0 | Residential | Market Rate Multifamily | Whole Building | Electric | Lighting | Multifamily | High Performance and Reduced Wattage T8 Fixtures and Lamps | 2 ft | 0 | 0 | WattsBase |  | 56.32 | 2-Lamp Standard F32T8 w/ Elec. Ballast | IL TRM v9 | 4.5.3 | High Performance and Reduced Wattage T8 Fixtures and Lamps | CI-LTG-T8FX-V09-200101 | CI | LTG | T8FX | V09-200101
Residential_Market Rate Multifamily_Whole Building_Electric_Lighting_Multifamily_High Performance and Reduced Wattage T8 Fixtures and Lamps_2 ft_0_0_WattsEE | Residential_Market Rate Multifamily_Whole Building_Electric_Lighting_Multifamily_High Performance and Reduced Wattage T8 Fixtures and Lamps_2 ft_0_0 | Residential | Market Rate Multifamily | Whole Building | Electric | Lighting | Multifamily | High Performance and Reduced Wattage T8 Fixtures and Lamps | 2 ft | 0 | 0 | WattsEE |  | 43.12 | 2-Lamp HPT8-high performance 28 w lamp | IL TRM v9 | 4.5.3 | High Performance and Reduced Wattage T8 Fixtures and Lamps | CI-LTG-T8FX-V09-200101 | CI | LTG | T8FX | V09-200101
Residential_Market Rate Multifamily_Whole Building_Electric_Lighting_Multifamily_High Performance and Reduced Wattage T8 Fixtures and Lamps_2 ft_0_0_1000 | Residential_Market Rate Multifamily_Whole Building_Electric_Lighting_Multifamily_High Performance and Reduced Wattage T8 Fixtures and Lamps_2 ft_0_0 | Residential | Market Rate Multifamily | Whole Building | Electric | Lighting | Multifamily | High Performance and Reduced Wattage T8 Fixtures and Lamps | 2 ft | 0 | 0 | 1000 |  | 1000 |  | IL TRM v9 | 4.5.3 | High Performance and Reduced Wattage T8 Fixtures and Lamps | CI-LTG-T8FX-V09-200101 | CI | LTG | T8FX | V09-200101
Residential_Market Rate Multifamily_Whole Building_Electric_Lighting_Multifamily_High Performance and Reduced Wattage T8 Fixtures and Lamps_2 ft_0_0_ISR | Residential_Market Rate Multifamily_Whole Building_Electric_Lighting_Multifamily_High Performance and Reduced Wattage T8 Fixtures and Lamps_2 ft_0_0 | Residential | Market Rate Multifamily | Whole Building | Electric | Lighting | Multifamily | High Performance and Reduced Wattage T8 Fixtures and Lamps | 2 ft | 0 | 0 | ISR |  | 0.934 | Weighted average 1st year ISR | IL TRM v9 | 4.5.3 | High Performance and Reduced Wattage T8 Fixtures and Lamps | CI-LTG-T8FX-V09-200101 | CI | LTG | T8FX | V09-200101
Residential_Market Rate Multifamily_Whole Building_Electric_Lighting_Multifamily_High Performance and Reduced Wattage T8 Fixtures and Lamps_2 ft_0_0_Hours | Residential_Market Rate Multifamily_Whole Building_Electric_Lighting_Multifamily_High Performance and Reduced Wattage T8 Fixtures and Lamps_2 ft_0_0 | Residential | Market Rate Multifamily | Whole Building | Electric | Lighting | Multifamily | High Performance and Reduced Wattage T8 Fixtures and Lamps | 2 ft | 0 | 0 | Hours |  | 3379 | Unknown Building Type | IL TRM v9 | 4.5.3 | High Performance and Reduced Wattage T8 Fixtures and Lamps | CI-LTG-T8FX-V09-200101 | CI | LTG | T8FX | V09-200101
Residential_Market Rate Multifamily_Whole Building_Electric_Lighting_Multifamily_High Performance and Reduced Wattage T8 Fixtures and Lamps_2 ft_0_0_IFTherms | Residential_Market Rate Multifamily_Whole Building_Electric_Lighting_Multifamily_High Performance and Reduced Wattage T8 Fixtures and Lamps_2 ft_0_0 | Residential | Market Rate Multifamily | Whole Building | Electric | Lighting | Multifamily | High Performance and Reduced Wattage T8 Fixtures and Lamps | 2 ft | 0 | 0 | IFTherms |  | 0.015 | Unknown Building Type | IL TRM v9 | 4.5.3 | High Performance and Reduced Wattage T8 Fixtures and Lamps | CI-LTG-T8FX-V09-200101 | CI | LTG | T8FX | V09-200101
Residential_Market Rate Multifamily_Whole Building_Electric_Lighting_Multifamily_High Performance and Reduced Wattage T8 Fixtures and Lamps_2 ft_0_0_Remaining Year kWh Heating Penalty | Residential_Market Rate Multifamily_Whole Building_Electric_Lighting_Multifamily_High Performance and Reduced Wattage T8 Fixtures and Lamps_2 ft_0_0 | Residential | Market Rate Multifamily | Whole Building | Electric | Lighting | Multifamily | High Performance and Reduced Wattage T8 Fixtures and Lamps | 2 ft | 0 | 0 | Remaining Year kWh Heating Penalty |  | 0 |  | IL TRM v9 | 4.5.3 | High Performance and Reduced Wattage T8 Fixtures and Lamps | CI-LTG-T8FX-V09-200101 | CI | LTG | T8FX | V09-200101
Residential_Market Rate Multifamily_Whole Building_Electric_Lighting_Multifamily_High Performance and Reduced Wattage T8 Fixtures and Lamps_2 ft_0_0_kWh Heating Penalty | Residential_Market Rate Multifamily_Whole Building_Electric_Lighting_Multifamily_High Performance and Reduced Wattage T8 Fixtures and Lamps_2 ft_0_0 | Residential | Market Rate Multifamily | Whole Building | Electric | Lighting | Multifamily | High Performance and Reduced Wattage T8 Fixtures and Lamps | 2 ft | 0 | 0 | kWh Heating Penalty |  | 0 |  | IL TRM v9 | 4.5.3 | High Performance and Reduced Wattage T8 Fixtures and Lamps | CI-LTG-T8FX-V09-200101 | CI | LTG | T8FX | V09-200101
Residential_Market Rate Multifamily_Whole Building_Electric_Lighting_Multifamily_High Performance and Reduced Wattage T8 Fixtures and Lamps_2 ft_0_0_Remaining Year Therm Heating Penalty | Residential_Market Rate Multifamily_Whole Building_Electric_Lighting_Multifamily_High Performance and Reduced Wattage T8 Fixtures and Lamps_2 ft_0_0 | Residential | Market Rate Multifamily | Whole Building | Electric | Lighting | Multifamily | High Performance and Reduced Wattage T8 Fixtures and Lamps | 2 ft | 0 | 0 | Remaining Year Therm Heating Penalty |  | 0 |  | IL TRM v9 | 4.5.3 | High Performance and Reduced Wattage T8 Fixtures and Lamps | CI-LTG-T8FX-V09-200101 | CI | LTG | T8FX | V09-200101
Residential_Market Rate Multifamily_Whole Building_Electric_Lighting_Multifamily_High Performance and Reduced Wattage T8 Fixtures and Lamps_2 ft_0_0_Therm Heating Penalty | Residential_Market Rate Multifamily_Whole Building_Electric_Lighting_Multifamily_High Performance and Reduced Wattage T8 Fixtures and Lamps_2 ft_0_0 | Residential | Market Rate Multifamily | Whole Building | Electric | Lighting | Multifamily | High Performance and Reduced Wattage T8 Fixtures and Lamps | 2 ft | 0 | 0 | Therm Heating Penalty |  | -0.62489 |  | IL TRM v9 | 4.5.3 | High Performance and Reduced Wattage T8 Fixtures and Lamps | CI-LTG-T8FX-V09-200101 | CI | LTG | T8FX | V09-200101
Residential_Market Rate Multifamily_Whole Building_Electric_Lighting_Multifamily_High Performance and Reduced Wattage T8 Fixtures and Lamps_2 ft_0_0_Remaining Year kWh | Residential_Market Rate Multifamily_Whole Building_Electric_Lighting_Multifamily_High Performance and Reduced Wattage T8 Fixtures and Lamps_2 ft_0_0 | Residential | Market Rate Multifamily | Whole Building | Electric | Lighting | Multifamily | High Performance and Reduced Wattage T8 Fixtures and Lamps | 2 ft | 0 | 0 | Remaining Year kWh |  | 0 |  | IL TRM v9 | 4.5.3 | High Performance and Reduced Wattage T8 Fixtures and Lamps | CI-LTG-T8FX-V09-200101 | CI | LTG | T8FX | V09-200101
Residential_Market Rate Multifamily_Whole Building_Electric_Lighting_Multifamily_High Performance and Reduced Wattage T8 Fixtures and Lamps_2 ft_0_0_kWh Saved per Unit | Residential_Market Rate Multifamily_Whole Building_Electric_Lighting_Multifamily_High Performance and Reduced Wattage T8 Fixtures and Lamps_2 ft_0_0 | Residential | Market Rate Multifamily | Whole Building | Electric | Lighting | Multifamily | High Performance and Reduced Wattage T8 Fixtures and Lamps | 2 ft | 0 | 0 | kWh Saved per Unit |  | 44.9917 |  | IL TRM v9 | 4.5.3 | High Performance and Reduced Wattage T8 Fixtures and Lamps | CI-LTG-T8FX-V09-200101 | CI | LTG | T8FX | V09-200101
Residential_Market Rate Multifamily_Whole Building_Electric_Lighting_Multifamily_High Performance and Reduced Wattage T8 Fixtures and Lamps_2 ft_0_0_Remaining Year kW | Residential_Market Rate Multifamily_Whole Building_Electric_Lighting_Multifamily_High Performance and Reduced Wattage T8 Fixtures and Lamps_2 ft_0_0 | Residential | Market Rate Multifamily | Whole Building | Electric | Lighting | Multifamily | High Performance and Reduced Wattage T8 Fixtures and Lamps | 2 ft | 0 | 0 | Remaining Year kW |  | 0 |  | IL TRM v9 | 4.5.3 | High Performance and Reduced Wattage T8 Fixtures and Lamps | CI-LTG-T8FX-V09-200101 | CI | LTG | T8FX | V09-200101
Residential_Market Rate Multifamily_Whole Building_Electric_Lighting_Multifamily_High Performance and Reduced Wattage T8 Fixtures and Lamps_2 ft_0_0_Coincident Peak kW Saved per Unit | Residential_Market Rate Multifamily_Whole Building_Electric_Lighting_Multifamily_High Performance and Reduced Wattage T8 Fixtures and Lamps_2 ft_0_0 | Residential | Market Rate Multifamily | Whole Building | Electric | Lighting | Multifamily | High Performance and Reduced Wattage T8 Fixtures and Lamps | 2 ft | 0 | 0 | Coincident Peak kW Saved per Unit |  | 0.010738 |  | IL TRM v9 | 4.5.3 | High Performance and Reduced Wattage T8 Fixtures and Lamps | CI-LTG-T8FX-V09-200101 | CI | LTG | T8FX | V09-200101
Residential_Market Rate Multifamily_Whole Building_Electric_Lighting_Multifamily_High Performance and Reduced Wattage T8 Fixtures and Lamps_2 ft_0_0_Remaining Year Therms | Residential_Market Rate Multifamily_Whole Building_Electric_Lighting_Multifamily_High Performance and Reduced Wattage T8 Fixtures and Lamps_2 ft_0_0 | Residential | Market Rate Multifamily | Whole Building | Electric | Lighting | Multifamily | High Performance and Reduced Wattage T8 Fixtures and Lamps | 2 ft | 0 | 0 | Remaining Year Therms |  | 0 |  | IL TRM v9 | 4.5.3 | High Performance and Reduced Wattage T8 Fixtures and Lamps | CI-LTG-T8FX-V09-200101 | CI | LTG | T8FX | V09-200101
Residential_Market Rate Multifamily_Whole Building_Electric_Lighting_Multifamily_High Performance and Reduced Wattage T8 Fixtures and Lamps_2 ft_0_0_Therms Saved per Unit | Residential_Market Rate Multifamily_Whole Building_Electric_Lighting_Multifamily_High Performance and Reduced Wattage T8 Fixtures and Lamps_2 ft_0_0 | Residential | Market Rate Multifamily | Whole Building | Electric | Lighting | Multifamily | High Performance and Reduced Wattage T8 Fixtures and Lamps | 2 ft | 0 | 0 | Therms Saved per Unit |  | 0 |  | IL TRM v9 | 4.5.3 | High Performance and Reduced Wattage T8 Fixtures and Lamps | CI-LTG-T8FX-V09-200101 | CI | LTG | T8FX | V09-200101
Residential_Market Rate Multifamily_Whole Building_Electric_Lighting_Multifamily_High Performance and Reduced Wattage T8 Fixtures and Lamps_2 ft_0_0_Remaining Life | Residential_Market Rate Multifamily_Whole Building_Electric_Lighting_Multifamily_High Performance and Reduced Wattage T8 Fixtures and Lamps_2 ft_0_0 | Residential | Market Rate Multifamily | Whole Building | Electric | Lighting | Multifamily | High Performance and Reduced Wattage T8 Fixtures and Lamps | 2 ft | 0 | 0 | Remaining Life |  | 0 |  | IL TRM v9 | 4.5.3 | High Performance and Reduced Wattage T8 Fixtures and Lamps | CI-LTG-T8FX-V09-200101 | CI | LTG | T8FX | V09-200101
Residential_Market Rate Multifamily_Whole Building_Electric_Lighting_Multifamily_High Performance and Reduced Wattage T8 Fixtures and Lamps_2 ft_0_0_Lifetime (years) | Residential_Market Rate Multifamily_Whole Building_Electric_Lighting_Multifamily_High Performance and Reduced Wattage T8 Fixtures and Lamps_2 ft_0_0 | Residential | Market Rate Multifamily | Whole Building | Electric | Lighting | Multifamily | High Performance and Reduced Wattage T8 Fixtures and Lamps | 2 ft | 0 | 0 | Lifetime (years) |  | 11 |  | IL TRM v9 | 4.5.3 | High Performance and Reduced Wattage T8 Fixtures and Lamps | CI-LTG-T8FX-V09-200101 | CI | LTG | T8FX | V09-200101
Residential_Market Rate Multifamily_Whole Building_Electric_Lighting_Multifamily_High Performance and Reduced Wattage T8 Fixtures and Lamps_2 ft_0_0_Incremental Cost | Residential_Market Rate Multifamily_Whole Building_Electric_Lighting_Multifamily_High Performance and Reduced Wattage T8 Fixtures and Lamps_2 ft_0_0 | Residential | Market Rate Multifamily | Whole Building | Electric | Lighting | Multifamily | High Performance and Reduced Wattage T8 Fixtures and Lamps | 2 ft | 0 | 0 | Incremental Cost |  | 18 | 2-Lamp HPT8-high performance 28 w lamp | IL TRM v9 | 4.5.3 | High Performance and Reduced Wattage T8 Fixtures and Lamps | CI-LTG-T8FX-V09-200101 | CI | LTG | T8FX | V09-200101
Residential_Market Rate Multifamily_Whole Building_Electric_Lighting_Multifamily_High Performance and Reduced Wattage T8 Fixtures and Lamps_2 ft_0_0_O&M Cost Adjustment | Residential_Market Rate Multifamily_Whole Building_Electric_Lighting_Multifamily_High Performance and Reduced Wattage T8 Fixtures and Lamps_2 ft_0_0 | Residential | Market Rate Multifamily | Whole Building | Electric | Lighting | Multifamily | High Performance and Reduced Wattage T8 Fixtures and Lamps | 2 ft | 0 | 0 | O&M Cost Adjustment |  | 0 |  | IL TRM v9 | 4.5.3 | High Performance and Reduced Wattage T8 Fixtures and Lamps | CI-LTG-T8FX-V09-200101 | CI | LTG | T8FX | V09-200101
Residential_Market Rate Multifamily_Whole Building_Electric_Lighting_Multifamily_High Performance and Reduced Wattage T8 Fixtures and Lamps_2 ft_0_0_Measure Delivery Cost | Residential_Market Rate Multifamily_Whole Building_Electric_Lighting_Multifamily_High Performance and Reduced Wattage T8 Fixtures and Lamps_2 ft_0_0 | Residential | Market Rate Multifamily | Whole Building | Electric | Lighting | Multifamily | High Performance and Reduced Wattage T8 Fixtures and Lamps | 2 ft | 0 | 0 | Measure Delivery Cost |  | 0 |  | IL TRM v9 | 4.5.3 | High Performance and Reduced Wattage T8 Fixtures and Lamps | CI-LTG-T8FX-V09-200101 | CI | LTG | T8FX | V09-200101
Residential_Market Rate Multifamily_Whole Building_Electric_Lighting_Multifamily_High Performance and Reduced Wattage T8 Fixtures and Lamps_2 ft_0_0_ | Residential_Market Rate Multifamily_Whole Building_Electric_Lighting_Multifamily_High Performance and Reduced Wattage T8 Fixtures and Lamps_2 ft_0_0 | Residential | Market Rate Multifamily | Whole Building | Electric | Lighting | Multifamily | High Performance and Reduced Wattage T8 Fixtures and Lamps | 2 ft | 0 | 0 | [8 empty] | ERROR
Residential_Market Rate Multifamily_Whole Building_Electric_Lighting_Multifamily_LED Bulbs and Fixtures_0_0_0_WattsBase | Residential_Market Rate Multifamily_Whole Building_Electric_Lighting_Multifamily_LED Bulbs and Fixtures_0_0_0 | Residential | Market Rate Multifamily | Whole Building | Electric | Lighting | Multifamily | LED Bulbs and Fixtures | 0 | 0 | 0 | WattsBase |  | 53 | Omnidirectional, 1490-2600 lm | IL TRM v9 | 4.5.4 | LED Bulbs and Fixtures | CI-LTG-LEDB-V12-210101 | CI | LTG | LEDB | V12-210101
Residential_Market Rate Multifamily_Whole Building_Electric_Lighting_Multifamily_LED Bulbs and Fixtures_0_0_0_WattsEE | Residential_Market Rate Multifamily_Whole Building_Electric_Lighting_Multifamily_LED Bulbs and Fixtures_0_0_0 | Residential | Market Rate Multifamily | Whole Building | Electric | Lighting | Multifamily | LED Bulbs and Fixtures | 0 | 0 | 0 | WattsEE |  | 16.1 | Omnidirectional, 1490-2600 lm | IL TRM v9 | 4.5.4 | LED Bulbs and Fixtures | CI-LTG-LEDB-V12-210101 | CI | LTG | LEDB | V12-210101
Residential_Market Rate Multifamily_Whole Building_Electric_Lighting_Multifamily_LED Bulbs and Fixtures_0_0_0_1000 | Residential_Market Rate Multifamily_Whole Building_Electric_Lighting_Multifamily_LED Bulbs and Fixtures_0_0_0 | Residential | Market Rate Multifamily | Whole Building | Electric | Lighting | Multifamily | LED Bulbs and Fixtures | 0 | 0 | 0 | 1000 |  | 1000 |  | IL TRM v9 | 4.5.4 | LED Bulbs and Fixtures | CI-LTG-LEDB-V12-210101 | CI | LTG | LEDB | V12-210101
Residential_Market Rate Multifamily_Whole Building_Electric_Lighting_Multifamily_LED Bulbs and Fixtures_0_0_0_ISR | Residential_Market Rate Multifamily_Whole Building_Electric_Lighting_Multifamily_LED Bulbs and Fixtures_0_0_0 | Residential | Market Rate Multifamily | Whole Building | Electric | Lighting | Multifamily | LED Bulbs and Fixtures | 0 | 0 | 0 | ISR |  | 1 | Sign-off completed | IL TRM v9 | 4.5.4 | LED Bulbs and Fixtures | CI-LTG-LEDB-V12-210101 | CI | LTG | LEDB | V12-210101
Residential_Market Rate Multifamily_Whole Building_Electric_Lighting_Multifamily_LED Bulbs and Fixtures_0_0_0_Hours | Residential_Market Rate Multifamily_Whole Building_Electric_Lighting_Multifamily_LED Bulbs and Fixtures_0_0_0 | Residential | Market Rate Multifamily | Whole Building | Electric | Lighting | Multifamily | LED Bulbs and Fixtures | 0 | 0 | 0 | Hours |  | 3379 | Unknown Building Type | IL TRM v9 | 4.5.4 | LED Bulbs and Fixtures | CI-LTG-LEDB-V12-210101 | CI | LTG | LEDB | V12-210101
Residential_Market Rate Multifamily_Whole Building_Electric_Lighting_Multifamily_LED Bulbs and Fixtures_0_0_0_WHFe | Residential_Market Rate Multifamily_Whole Building_Electric_Lighting_Multifamily_LED Bulbs and Fixtures_0_0_0 | Residential | Market Rate Multifamily | Whole Building | Electric | Lighting | Multifamily | LED Bulbs and Fixtures | 0 | 0 | 0 | WHFe |  | 1.08 | Unknown Building Type | IL TRM v9 | 4.5.4 | LED Bulbs and Fixtures | CI-LTG-LEDB-V12-210101 | CI | LTG | LEDB | V12-210101
Residential_Market Rate Multifamily_Whole Building_Electric_Lighting_Multifamily_LED Bulbs and Fixtures_0_0_0_WattsBase | Residential_Market Rate Multifamily_Whole Building_Electric_Lighting_Multifamily_LED Bulbs and Fixtures_0_0_0 | Residential | Market Rate Multifamily | Whole Building | Electric | Lighting | Multifamily | LED Bulbs and Fixtures | 0 | 0 | 0 | WattsBase |  | 53 | Omnidirectional, 1490-2600 lm | IL TRM v9 | 4.5.4 | LED Bulbs and Fixtures | CI-LTG-LEDB-V12-210101 | CI | LTG | LEDB | V12-210101
Residential_Market Rate Multifamily_Whole Building_Electric_Lighting_Multifamily_LED Bulbs and Fixtures_0_0_0_WattsEE | Residential_Market Rate Multifamily_Whole Building_Electric_Lighting_Multifamily_LED Bulbs and Fixtures_0_0_0 | Residential | Market Rate Multifamily | Whole Building | Electric | Lighting | Multifamily | LED Bulbs and Fixtures | 0 | 0 | 0 | WattsEE |  | 16.1 | Omnidirectional, 1490-2600 lm | IL TRM v9 | 4.5.4 | LED Bulbs and Fixtures | CI-LTG-LEDB-V12-210101 | CI | LTG | LEDB | V12-210101
Residential_Market Rate Multifamily_Whole Building_Electric_Lighting_Multifamily_LED Bulbs and Fixtures_0_0_0_1000 | Residential_Market Rate Multifamily_Whole Building_Electric_Lighting_Multifamily_LED Bulbs and Fixtures_0_0_0 | Residential | Market Rate Multifamily | Whole Building | Electric | Lighting | Multifamily | LED Bulbs and Fixtures | 0 | 0 | 0 | 1000 |  | 1000 |  | IL TRM v9 | 4.5.4 | LED Bulbs and Fixtures | CI-LTG-LEDB-V12-210101 | CI | LTG | LEDB | V12-210101
Residential_Market Rate Multifamily_Whole Building_Electric_Lighting_Multifamily_LED Bulbs and Fixtures_0_0_0_ISR | Residential_Market Rate Multifamily_Whole Building_Electric_Lighting_Multifamily_LED Bulbs and Fixtures_0_0_0 | Residential | Market Rate Multifamily | Whole Building | Electric | Lighting | Multifamily | LED Bulbs and Fixtures | 0 | 0 | 0 | ISR |  | 1 | Sign-off completed | IL TRM v9 | 4.5.4 | LED Bulbs and Fixtures | CI-LTG-LEDB-V12-210101 | CI | LTG | LEDB | V12-210101
Residential_Market Rate Multifamily_Whole Building_Electric_Lighting_Multifamily_LED Bulbs and Fixtures_0_0_0_Hours | Residential_Market Rate Multifamily_Whole Building_Electric_Lighting_Multifamily_LED Bulbs and Fixtures_0_0_0 | Residential | Market Rate Multifamily | Whole Building | Electric | Lighting | Multifamily | LED Bulbs and Fixtures | 0 | 0 | 0 | Hours |  | 3379 | Unknown Building Type | IL TRM v9 | 4.5.4 | LED Bulbs and Fixtures | CI-LTG-LEDB-V12-210101 | CI | LTG | LEDB | V12-210101
Residential_Market Rate Multifamily_Whole Building_Electric_Lighting_Multifamily_LED Bulbs and Fixtures_0_0_0_IFkWh | Residential_Market Rate Multifamily_Whole Building_Electric_Lighting_Multifamily_LED Bulbs and Fixtures_0_0_0 | Residential | Market Rate Multifamily | Whole Building | Electric | Lighting | Multifamily | LED Bulbs and Fixtures | 0 | 0 | 0 | IFkWh |  | 0 | No electric heat | IL TRM v9 | 4.5.4 | LED Bulbs and Fixtures | CI-LTG-LEDB-V12-210101 | CI | LTG | LEDB | V12-210101
Residential_Market Rate Multifamily_Whole Building_Electric_Lighting_Multifamily_LED Bulbs and Fixtures_0_0_0_WattsBase | Residential_Market Rate Multifamily_Whole Building_Electric_Lighting_Multifamily_LED Bulbs and Fixtures_0_0_0 | Residential | Market Rate Multifamily | Whole Building | Electric | Lighting | Multifamily | LED Bulbs and Fixtures | 0 | 0 | 0 | WattsBase |  | 53 | Omnidirectional, 1490-2600 lm | IL TRM v9 | 4.5.4 | LED Bulbs and Fixtures | CI-LTG-LEDB-V12-210101 | CI | LTG | LEDB | V12-210101
Residential_Market Rate Multifamily_Whole Building_Electric_Lighting_Multifamily_LED Bulbs and Fixtures_0_0_0_WattsEE | Residential_Market Rate Multifamily_Whole Building_Electric_Lighting_Multifamily_LED Bulbs and Fixtures_0_0_0 | Residential | Market Rate Multifamily | Whole Building | Electric | Lighting | Multifamily | LED Bulbs and Fixtures | 0 | 0 | 0 | WattsEE |  | 16.1 | Omnidirectional, 1490-2600 lm | IL TRM v9 | 4.5.4 | LED Bulbs and Fixtures | CI-LTG-LEDB-V12-210101 | CI | LTG | LEDB | V12-210101
Residential_Market Rate Multifamily_Whole Building_Electric_Lighting_Multifamily_LED Bulbs and Fixtures_0_0_0_1000 | Residential_Market Rate Multifamily_Whole Building_Electric_Lighting_Multifamily_LED Bulbs and Fixtures_0_0_0 | Residential | Market Rate Multifamily | Whole Building | Electric | Lighting | Multifamily | LED Bulbs and Fixtures | 0 | 0 | 0 | 1000 |  | 1000 |  | IL TRM v9 | 4.5.4 | LED Bulbs and Fixtures | CI-LTG-LEDB-V12-210101 | CI | LTG | LEDB | V12-210101
Residential_Market Rate Multifamily_Whole Building_Electric_Lighting_Multifamily_LED Bulbs and Fixtures_0_0_0_ISR | Residential_Market Rate Multifamily_Whole Building_Electric_Lighting_Multifamily_LED Bulbs and Fixtures_0_0_0 | Residential | Market Rate Multifamily | Whole Building | Electric | Lighting | Multifamily | LED Bulbs and Fixtures | 0 | 0 | 0 | ISR |  | 1 | Sign-off completed | IL TRM v9 | 4.5.4 | LED Bulbs and Fixtures | CI-LTG-LEDB-V12-210101 | CI | LTG | LEDB | V12-210101
Residential_Market Rate Multifamily_Whole Building_Electric_Lighting_Multifamily_LED Bulbs and Fixtures_0_0_0_WHFd | Residential_Market Rate Multifamily_Whole Building_Electric_Lighting_Multifamily_LED Bulbs and Fixtures_0_0_0 | Residential | Market Rate Multifamily | Whole Building | Electric | Lighting | Multifamily | LED Bulbs and Fixtures | 0 | 0 | 0 | WHFd |  | 1.3 | Unknown Building Type | IL TRM v9 | 4.5.4 | LED Bulbs and Fixtures | CI-LTG-LEDB-V12-210101 | CI | LTG | LEDB | V12-210101
Residential_Market Rate Multifamily_Whole Building_Electric_Lighting_Multifamily_LED Bulbs and Fixtures_0_0_0_CF | Residential_Market Rate Multifamily_Whole Building_Electric_Lighting_Multifamily_LED Bulbs and Fixtures_0_0_0 | Residential | Market Rate Multifamily | Whole Building | Electric | Lighting | Multifamily | LED Bulbs and Fixtures | 0 | 0 | 0 | CF |  | 0.67 | Unknown Building Type | IL TRM v9 | 4.5.4 | LED Bulbs and Fixtures | CI-LTG-LEDB-V12-210101 | CI | LTG | LEDB | V12-210101
Residential_Market Rate Multifamily_Whole Building_Electric_Lighting_Multifamily_LED Bulbs and Fixtures_0_0_0_WattsBase | Residential_Market Rate Multifamily_Whole Building_Electric_Lighting_Multifamily_LED Bulbs and Fixtures_0_0_0 | Residential | Market Rate Multifamily | Whole Building | Electric | Lighting | Multifamily | LED Bulbs and Fixtures | 0 | 0 | 0 | WattsBase |  | 53 | Omnidirectional, 1490-2600 lm | IL TRM v9 | 4.5.4 | LED Bulbs and Fixtures | CI-LTG-LEDB-V12-210101 | CI | LTG | LEDB | V12-210101
Residential_Market Rate Multifamily_Whole Building_Electric_Lighting_Multifamily_LED Bulbs and Fixtures_0_0_0_WattsEE | Residential_Market Rate Multifamily_Whole Building_Electric_Lighting_Multifamily_LED Bulbs and Fixtures_0_0_0 | Residential | Market Rate Multifamily | Whole Building | Electric | Lighting | Multifamily | LED Bulbs and Fixtures | 0 | 0 | 0 | WattsEE |  | 16.1 | Omnidirectional, 1490-2600 lm | IL TRM v9 | 4.5.4 | LED Bulbs and Fixtures | CI-LTG-LEDB-V12-210101 | CI | LTG | LEDB | V12-210101
Residential_Market Rate Multifamily_Whole Building_Electric_Lighting_Multifamily_LED Bulbs and Fixtures_0_0_0_1000 | Residential_Market Rate Multifamily_Whole Building_Electric_Lighting_Multifamily_LED Bulbs and Fixtures_0_0_0 | Residential | Market Rate Multifamily | Whole Building | Electric | Lighting | Multifamily | LED Bulbs and Fixtures | 0 | 0 | 0 | 1000 |  | 1000 |  | IL TRM v9 | 4.5.4 | LED Bulbs and Fixtures | CI-LTG-LEDB-V12-210101 | CI | LTG | LEDB | V12-210101
Residential_Market Rate Multifamily_Whole Building_Electric_Lighting_Multifamily_LED Bulbs and Fixtures_0_0_0_ISR | Residential_Market Rate Multifamily_Whole Building_Electric_Lighting_Multifamily_LED Bulbs and Fixtures_0_0_0 | Residential | Market Rate Multifamily | Whole Building | Electric | Lighting | Multifamily | LED Bulbs and Fixtures | 0 | 0 | 0 | ISR |  | 1 | Sign-off completed | IL TRM v9 | 4.5.4 | LED Bulbs and Fixtures | CI-LTG-LEDB-V12-210101 | CI | LTG | LEDB | V12-210101
Residential_Market Rate Multifamily_Whole Building_Electric_Lighting_Multifamily_LED Bulbs and Fixtures_0_0_0_Hours | Residential_Market Rate Multifamily_Whole Building_Electric_Lighting_Multifamily_LED Bulbs and Fixtures_0_0_0 | Residential | Market Rate Multifamily | Whole Building | Electric | Lighting | Multifamily | LED Bulbs and Fixtures | 0 | 0 | 0 | Hours |  | 3379 | Unknown Building Type | IL TRM v9 | 4.5.4 | LED Bulbs and Fixtures | CI-LTG-LEDB-V12-210101 | CI | LTG | LEDB | V12-210101
Residential_Market Rate Multifamily_Whole Building_Electric_Lighting_Multifamily_LED Bulbs and Fixtures_0_0_0_IFTherms | Residential_Market Rate Multifamily_Whole Building_Electric_Lighting_Multifamily_LED Bulbs and Fixtures_0_0_0 | Residential | Market Rate Multifamily | Whole Building | Electric | Lighting | Multifamily | LED Bulbs and Fixtures | 0 | 0 | 0 | IFTherms |  | 0.015 | Unknown Building Type | IL TRM v9 | 4.5.4 | LED Bulbs and Fixtures | CI-LTG-LEDB-V12-210101 | CI | LTG | LEDB | V12-210101
Residential_Market Rate Multifamily_Whole Building_Electric_Lighting_Multifamily_LED Bulbs and Fixtures_0_0_0_Mid-Life Adjustment | Residential_Market Rate Multifamily_Whole Building_Electric_Lighting_Multifamily_LED Bulbs and Fixtures_0_0_0 | Residential | Market Rate Multifamily | Whole Building | Electric | Lighting | Multifamily | LED Bulbs and Fixtures | 0 | 0 | 0 | Mid-Life Adjustment |  | 0.57 |  | IL TRM v9 | 4.5.4 | LED Bulbs and Fixtures | CI-LTG-LEDB-V12-210101 | CI | LTG | LEDB | V12-210101
Residential_Market Rate Multifamily_Whole Building_Electric_Lighting_Multifamily_LED Bulbs and Fixtures_0_0_0_Remaining Year kWh Heating Penalty | Residential_Market Rate Multifamily_Whole Building_Electric_Lighting_Multifamily_LED Bulbs and Fixtures_0_0_0 | Residential | Market Rate Multifamily | Whole Building | Electric | Lighting | Multifamily | LED Bulbs and Fixtures | 0 | 0 | 0 | Remaining Year kWh Heating Penalty |  | 0 |  | IL TRM v9 | 4.5.4 | LED Bulbs and Fixtures | CI-LTG-LEDB-V12-210101 | CI | LTG | LEDB | V12-210101
Residential_Market Rate Multifamily_Whole Building_Electric_Lighting_Multifamily_LED Bulbs and Fixtures_0_0_0_kWh Heating Penalty | Residential_Market Rate Multifamily_Whole Building_Electric_Lighting_Multifamily_LED Bulbs and Fixtures_0_0_0 | Residential | Market Rate Multifamily | Whole Building | Electric | Lighting | Multifamily | LED Bulbs and Fixtures | 0 | 0 | 0 | kWh Heating Penalty |  | 0 |  | IL TRM v9 | 4.5.4 | LED Bulbs and Fixtures | CI-LTG-LEDB-V12-210101 | CI | LTG | LEDB | V12-210101
Residential_Market Rate Multifamily_Whole Building_Electric_Lighting_Multifamily_LED Bulbs and Fixtures_0_0_0_Remaining Year Therm Heating Penalty | Residential_Market Rate Multifamily_Whole Building_Electric_Lighting_Multifamily_LED Bulbs and Fixtures_0_0_0 | Residential | Market Rate Multifamily | Whole Building | Electric | Lighting | Multifamily | LED Bulbs and Fixtures | 0 | 0 | 0 | Remaining Year Therm Heating Penalty |  | 0 |  | IL TRM v9 | 4.5.4 | LED Bulbs and Fixtures | CI-LTG-LEDB-V12-210101 | CI | LTG | LEDB | V12-210101
Residential_Market Rate Multifamily_Whole Building_Electric_Lighting_Multifamily_LED Bulbs and Fixtures_0_0_0_Therm Heating Penalty | Residential_Market Rate Multifamily_Whole Building_Electric_Lighting_Multifamily_LED Bulbs and Fixtures_0_0_0 | Residential | Market Rate Multifamily | Whole Building | Electric | Lighting | Multifamily | LED Bulbs and Fixtures | 0 | 0 | 0 | Therm Heating Penalty |  | -1.8703 |  | IL TRM v9 | 4.5.4 | LED Bulbs and Fixtures | CI-LTG-LEDB-V12-210101 | CI | LTG | LEDB | V12-210101
Residential_Market Rate Multifamily_Whole Building_Electric_Lighting_Multifamily_LED Bulbs and Fixtures_0_0_0_Remaining Year kWh | Residential_Market Rate Multifamily_Whole Building_Electric_Lighting_Multifamily_LED Bulbs and Fixtures_0_0_0 | Residential | Market Rate Multifamily | Whole Building | Electric | Lighting | Multifamily | LED Bulbs and Fixtures | 0 | 0 | 0 | Remaining Year kWh |  | 134.6599 |  | IL TRM v9 | 4.5.4 | LED Bulbs and Fixtures | CI-LTG-LEDB-V12-210101 | CI | LTG | LEDB | V12-210101
Residential_Market Rate Multifamily_Whole Building_Electric_Lighting_Multifamily_LED Bulbs and Fixtures_0_0_0_kWh Saved per Unit | Residential_Market Rate Multifamily_Whole Building_Electric_Lighting_Multifamily_LED Bulbs and Fixtures_0_0_0 | Residential | Market Rate Multifamily | Whole Building | Electric | Lighting | Multifamily | LED Bulbs and Fixtures | 0 | 0 | 0 | kWh Saved per Unit |  | 76.7561 |  | IL TRM v9 | 4.5.4 | LED Bulbs and Fixtures | CI-LTG-LEDB-V12-210101 | CI | LTG | LEDB | V12-210101
Residential_Market Rate Multifamily_Whole Building_Electric_Lighting_Multifamily_LED Bulbs and Fixtures_0_0_0_Remaining Year kW | Residential_Market Rate Multifamily_Whole Building_Electric_Lighting_Multifamily_LED Bulbs and Fixtures_0_0_0 | Residential | Market Rate Multifamily | Whole Building | Electric | Lighting | Multifamily | LED Bulbs and Fixtures | 0 | 0 | 0 | Remaining Year kW |  | 0 |  | IL TRM v9 | 4.5.4 | LED Bulbs and Fixtures | CI-LTG-LEDB-V12-210101 | CI | LTG | LEDB | V12-210101
Residential_Market Rate Multifamily_Whole Building_Electric_Lighting_Multifamily_LED Bulbs and Fixtures_0_0_0_Coincident Peak kW Saved per Unit | Residential_Market Rate Multifamily_Whole Building_Electric_Lighting_Multifamily_LED Bulbs and Fixtures_0_0_0 | Residential | Market Rate Multifamily | Whole Building | Electric | Lighting | Multifamily | LED Bulbs and Fixtures | 0 | 0 | 0 | Coincident Peak kW Saved per Unit |  | 0.03214 |  | IL TRM v9 | 4.5.4 | LED Bulbs and Fixtures | CI-LTG-LEDB-V12-210101 | CI | LTG | LEDB | V12-210101
Residential_Market Rate Multifamily_Whole Building_Electric_Lighting_Multifamily_LED Bulbs and Fixtures_0_0_0_Remaining Year Therms | Residential_Market Rate Multifamily_Whole Building_Electric_Lighting_Multifamily_LED Bulbs and Fixtures_0_0_0 | Residential | Market Rate Multifamily | Whole Building | Electric | Lighting | Multifamily | LED Bulbs and Fixtures | 0 | 0 | 0 | Remaining Year Therms |  | 0 |  | IL TRM v9 | 4.5.4 | LED Bulbs and Fixtures | CI-LTG-LEDB-V12-210101 | CI | LTG | LEDB | V12-210101
Residential_Market Rate Multifamily_Whole Building_Electric_Lighting_Multifamily_LED Bulbs and Fixtures_0_0_0_Therms Saved per Unit | Residential_Market Rate Multifamily_Whole Building_Electric_Lighting_Multifamily_LED Bulbs and Fixtures_0_0_0 | Residential | Market Rate Multifamily | Whole Building | Electric | Lighting | Multifamily | LED Bulbs and Fixtures | 0 | 0 | 0 | Therms Saved per Unit |  | 0 |  | IL TRM v9 | 4.5.4 | LED Bulbs and Fixtures | CI-LTG-LEDB-V12-210101 | CI | LTG | LEDB | V12-210101
Residential_Market Rate Multifamily_Whole Building_Electric_Lighting_Multifamily_LED Bulbs and Fixtures_0_0_0_Remaining Life | Residential_Market Rate Multifamily_Whole Building_Electric_Lighting_Multifamily_LED Bulbs and Fixtures_0_0_0 | Residential | Market Rate Multifamily | Whole Building | Electric | Lighting | Multifamily | LED Bulbs and Fixtures | 0 | 0 | 0 | Remaining Life |  | 7 |  | IL TRM v9 | 4.5.4 | LED Bulbs and Fixtures | CI-LTG-LEDB-V12-210101 | CI | LTG | LEDB | V12-210101
Residential_Market Rate Multifamily_Whole Building_Electric_Lighting_Multifamily_LED Bulbs and Fixtures_0_0_0_Lifetime (years) | Residential_Market Rate Multifamily_Whole Building_Electric_Lighting_Multifamily_LED Bulbs and Fixtures_0_0_0 | Residential | Market Rate Multifamily | Whole Building | Electric | Lighting | Multifamily | LED Bulbs and Fixtures | 0 | 0 | 0 | Lifetime (years) |  | 10 | Lamps | IL TRM v9 | 4.5.4 | LED Bulbs and Fixtures | CI-LTG-LEDB-V12-210101 | CI | LTG | LEDB | V12-210101
Residential_Market Rate Multifamily_Whole Building_Electric_Lighting_Multifamily_LED Bulbs and Fixtures_0_0_0_Incremental Cost | Residential_Market Rate Multifamily_Whole Building_Electric_Lighting_Multifamily_LED Bulbs and Fixtures_0_0_0 | Residential | Market Rate Multifamily | Whole Building | Electric | Lighting | Multifamily | LED Bulbs and Fixtures | 0 | 0 | 0 | Incremental Cost |  | 1.45 |  | IL TRM v9 | 4.5.4 | LED Bulbs and Fixtures | CI-LTG-LEDB-V12-210101 | CI | LTG | LEDB | V12-210101
Residential_Market Rate Multifamily_Whole Building_Electric_Lighting_Multifamily_LED Bulbs and Fixtures_0_0_0_O&M Cost Adjustment | Residential_Market Rate Multifamily_Whole Building_Electric_Lighting_Multifamily_LED Bulbs and Fixtures_0_0_0 | Residential | Market Rate Multifamily | Whole Building | Electric | Lighting | Multifamily | LED Bulbs and Fixtures | 0 | 0 | 0 | O&M Cost Adjustment |  | 2.21 | Omnidirectional, Commercial, Levelized annual replacement cost savings | IL TRM v9 | 4.5.4 | LED Bulbs and Fixtures | CI-LTG-LEDB-V12-210101 | CI | LTG | LEDB | V12-210101
Residential_Market Rate Multifamily_Whole Building_Electric_Lighting_Multifamily_LED Bulbs and Fixtures_0_0_0_Measure Delivery Cost | Residential_Market Rate Multifamily_Whole Building_Electric_Lighting_Multifamily_LED Bulbs and Fixtures_0_0_0 | Residential | Market Rate Multifamily | Whole Building | Electric | Lighting | Multifamily | LED Bulbs and Fixtures | 0 | 0 | 0 | Measure Delivery Cost |  | 0 |  | IL TRM v9 | 4.5.4 | LED Bulbs and Fixtures | CI-LTG-LEDB-V12-210101 | CI | LTG | LEDB | V12-210101
Residential_Market Rate Multifamily_Whole Building_Electric_Lighting_Multifamily_LED Bulbs and Fixtures_0_0_0_ | Residential_Market Rate Multifamily_Whole Building_Electric_Lighting_Multifamily_LED Bulbs and Fixtures_0_0_0 | Residential | Market Rate Multifamily | Whole Building | Electric | Lighting | Multifamily | LED Bulbs and Fixtures | 0 | 0 | 0 | [8 empty] | ERROR
Residential_Market Rate Multifamily_Whole Building_Electric_Lighting_Multifamily_LED Bulbs and Fixtures_LED Downlight Fixtures, Recessed_0_0_WattsBase | Residential_Market Rate Multifamily_Whole Building_Electric_Lighting_Multifamily_LED Bulbs and Fixtures_LED Downlight Fixtures, Recessed_0_0 | Residential | Market Rate Multifamily | Whole Building | Electric | Lighting | Multifamily | LED Bulbs and Fixtures | LED Downlight Fixtures, Recessed | 0 | 0 | WattsBase |  | 54.3 | LED Recessed, Surface, Pendant Downlights | IL TRM v9 | 4.5.4 | LED Bulbs and Fixtures | CI-LTG-LEDB-V12-210101 | CI | LTG | LEDB | V12-210101
Residential_Market Rate Multifamily_Whole Building_Electric_Lighting_Multifamily_LED Bulbs and Fixtures_LED Downlight Fixtures, Recessed_0_0_WattsEE | Residential_Market Rate Multifamily_Whole Building_Electric_Lighting_Multifamily_LED Bulbs and Fixtures_LED Downlight Fixtures, Recessed_0_0 | Residential | Market Rate Multifamily | Whole Building | Electric | Lighting | Multifamily | LED Bulbs and Fixtures | LED Downlight Fixtures, Recessed | 0 | 0 | WattsEE |  | 17.6 | LED Recessed, Surface, Pendant Downlights | IL TRM v9 | 4.5.4 | LED Bulbs and Fixtures | CI-LTG-LEDB-V12-210101 | CI | LTG | LEDB | V12-210101
Residential_Market Rate Multifamily_Whole Building_Electric_Lighting_Multifamily_LED Bulbs and Fixtures_LED Downlight Fixtures, Recessed_0_0_1000 | Residential_Market Rate Multifamily_Whole Building_Electric_Lighting_Multifamily_LED Bulbs and Fixtures_LED Downlight Fixtures, Recessed_0_0 | Residential | Market Rate Multifamily | Whole Building | Electric | Lighting | Multifamily | LED Bulbs and Fixtures | LED Downlight Fixtures, Recessed | 0 | 0 | 1000 |  | 1000 |  | IL TRM v9 | 4.5.4 | LED Bulbs and Fixtures | CI-LTG-LEDB-V12-210101 | CI | LTG | LEDB | V12-210101
Residential_Market Rate Multifamily_Whole Building_Electric_Lighting_Multifamily_LED Bulbs and Fixtures_LED Downlight Fixtures, Recessed_0_0_ISR | Residential_Market Rate Multifamily_Whole Building_Electric_Lighting_Multifamily_LED Bulbs and Fixtures_LED Downlight Fixtures, Recessed_0_0 | Residential | Market Rate Multifamily | Whole Building | Electric | Lighting | Multifamily | LED Bulbs and Fixtures | LED Downlight Fixtures, Recessed | 0 | 0 | ISR |  | 1 | Sign-off completed | IL TRM v9 | 4.5.4 | LED Bulbs and Fixtures | CI-LTG-LEDB-V12-210101 | CI | LTG | LEDB | V12-210101
Residential_Market Rate Multifamily_Whole Building_Electric_Lighting_Multifamily_LED Bulbs and Fixtures_LED Downlight Fixtures, Recessed_0_0_Hours | Residential_Market Rate Multifamily_Whole Building_Electric_Lighting_Multifamily_LED Bulbs and Fixtures_LED Downlight Fixtures, Recessed_0_0 | Residential | Market Rate Multifamily | Whole Building | Electric | Lighting | Multifamily | LED Bulbs and Fixtures | LED Downlight Fixtures, Recessed | 0 | 0 | Hours |  | 3379 | Unknown Building Type | IL TRM v9 | 4.5.4 | LED Bulbs and Fixtures | CI-LTG-LEDB-V12-210101 | CI | LTG | LEDB | V12-210101
Residential_Market Rate Multifamily_Whole Building_Electric_Lighting_Multifamily_LED Bulbs and Fixtures_LED Downlight Fixtures, Recessed_0_0_WHFe | Residential_Market Rate Multifamily_Whole Building_Electric_Lighting_Multifamily_LED Bulbs and Fixtures_LED Downlight Fixtures, Recessed_0_0 | Residential | Market Rate Multifamily | Whole Building | Electric | Lighting | Multifamily | LED Bulbs and Fixtures | LED Downlight Fixtures, Recessed | 0 | 0 | WHFe |  | 1.08 | Unknown Building Type | IL TRM v9 | 4.5.4 | LED Bulbs and Fixtures | CI-LTG-LEDB-V12-210101 | CI | LTG | LEDB | V12-210101
Residential_Market Rate Multifamily_Whole Building_Electric_Lighting_Multifamily_LED Bulbs and Fixtures_LED Downlight Fixtures, Recessed_0_0_WattsBase | Residential_Market Rate Multifamily_Whole Building_Electric_Lighting_Multifamily_LED Bulbs and Fixtures_LED Downlight Fixtures, Recessed_0_0 | Residential | Market Rate Multifamily | Whole Building | Electric | Lighting | Multifamily | LED Bulbs and Fixtures | LED Downlight Fixtures, Recessed | 0 | 0 | WattsBase |  | 54.3 | LED Recessed, Surface, Pendant Downlights | IL TRM v9 | 4.5.4 | LED Bulbs and Fixtures | CI-LTG-LEDB-V12-210101 | CI | LTG | LEDB | V12-210101
Residential_Market Rate Multifamily_Whole Building_Electric_Lighting_Multifamily_LED Bulbs and Fixtures_LED Downlight Fixtures, Recessed_0_0_WattsEE | Residential_Market Rate Multifamily_Whole Building_Electric_Lighting_Multifamily_LED Bulbs and Fixtures_LED Downlight Fixtures, Recessed_0_0 | Residential | Market Rate Multifamily | Whole Building | Electric | Lighting | Multifamily | LED Bulbs and Fixtures | LED Downlight Fixtures, Recessed | 0 | 0 | WattsEE |  | 17.6 | LED Recessed, Surface, Pendant Downlights | IL TRM v9 | 4.5.4 | LED Bulbs and Fixtures | CI-LTG-LEDB-V12-210101 | CI | LTG | LEDB | V12-210101
Residential_Market Rate Multifamily_Whole Building_Electric_Lighting_Multifamily_LED Bulbs and Fixtures_LED Downlight Fixtures, Recessed_0_0_1000 | Residential_Market Rate Multifamily_Whole Building_Electric_Lighting_Multifamily_LED Bulbs and Fixtures_LED Downlight Fixtures, Recessed_0_0 | Residential | Market Rate Multifamily | Whole Building | Electric | Lighting | Multifamily | LED Bulbs and Fixtures | LED Downlight Fixtures, Recessed | 0 | 0 | 1000 |  | 1000 |  | IL TRM v9 | 4.5.4 | LED Bulbs and Fixtures | CI-LTG-LEDB-V12-210101 | CI | LTG | LEDB | V12-210101
Residential_Market Rate Multifamily_Whole Building_Electric_Lighting_Multifamily_LED Bulbs and Fixtures_LED Downlight Fixtures, Recessed_0_0_ISR | Residential_Market Rate Multifamily_Whole Building_Electric_Lighting_Multifamily_LED Bulbs and Fixtures_LED Downlight Fixtures, Recessed_0_0 | Residential | Market Rate Multifamily | Whole Building | Electric | Lighting | Multifamily | LED Bulbs and Fixtures | LED Downlight Fixtures, Recessed | 0 | 0 | ISR |  | 1 | Sign-off completed | IL TRM v9 | 4.5.4 | LED Bulbs and Fixtures | CI-LTG-LEDB-V12-210101 | CI | LTG | LEDB | V12-210101
Residential_Market Rate Multifamily_Whole Building_Electric_Lighting_Multifamily_LED Bulbs and Fixtures_LED Downlight Fixtures, Recessed_0_0_Hours | Residential_Market Rate Multifamily_Whole Building_Electric_Lighting_Multifamily_LED Bulbs and Fixtures_LED Downlight Fixtures, Recessed_0_0 | Residential | Market Rate Multifamily | Whole Building | Electric | Lighting | Multifamily | LED Bulbs and Fixtures | LED Downlight Fixtures, Recessed | 0 | 0 | Hours |  | 3379 | Unknown Building Type | IL TRM v9 | 4.5.4 | LED Bulbs and Fixtures | CI-LTG-LEDB-V12-210101 | CI | LTG | LEDB | V12-210101
Residential_Market Rate Multifamily_Whole Building_Electric_Lighting_Multifamily_LED Bulbs and Fixtures_LED Downlight Fixtures, Recessed_0_0_IFkWh | Residential_Market Rate Multifamily_Whole Building_Electric_Lighting_Multifamily_LED Bulbs and Fixtures_LED Downlight Fixtures, Recessed_0_0 | Residential | Market Rate Multifamily | Whole Building | Electric | Lighting | Multifamily | LED Bulbs and Fixtures | LED Downlight Fixtures, Recessed | 0 | 0 | IFkWh |  | 0 | No electric heat | IL TRM v9 | 4.5.4 | LED Bulbs and Fixtures | CI-LTG-LEDB-V12-210101 | CI | LTG | LEDB | V12-210101
Residential_Market Rate Multifamily_Whole Building_Electric_Lighting_Multifamily_LED Bulbs and Fixtures_LED Downlight Fixtures, Recessed_0_0_WattsBase | Residential_Market Rate Multifamily_Whole Building_Electric_Lighting_Multifamily_LED Bulbs and Fixtures_LED Downlight Fixtures, Recessed_0_0 | Residential | Market Rate Multifamily | Whole Building | Electric | Lighting | Multifamily | LED Bulbs and Fixtures | LED Downlight Fixtures, Recessed | 0 | 0 | WattsBase |  | 54.3 | LED Recessed, Surface, Pendant Downlights | IL TRM v9 | 4.5.4 | LED Bulbs and Fixtures | CI-LTG-LEDB-V12-210101 | CI | LTG | LEDB | V12-210101
Residential_Market Rate Multifamily_Whole Building_Electric_Lighting_Multifamily_LED Bulbs and Fixtures_LED Downlight Fixtures, Recessed_0_0_WattsEE | Residential_Market Rate Multifamily_Whole Building_Electric_Lighting_Multifamily_LED Bulbs and Fixtures_LED Downlight Fixtures, Recessed_0_0 | Residential | Market Rate Multifamily | Whole Building | Electric | Lighting | Multifamily | LED Bulbs and Fixtures | LED Downlight Fixtures, Recessed | 0 | 0 | WattsEE |  | 17.6 | LED Recessed, Surface, Pendant Downlights | IL TRM v9 | 4.5.4 | LED Bulbs and Fixtures | CI-LTG-LEDB-V12-210101 | CI | LTG | LEDB | V12-210101
Residential_Market Rate Multifamily_Whole Building_Electric_Lighting_Multifamily_LED Bulbs and Fixtures_LED Downlight Fixtures, Recessed_0_0_1000 | Residential_Market Rate Multifamily_Whole Building_Electric_Lighting_Multifamily_LED Bulbs and Fixtures_LED Downlight Fixtures, Recessed_0_0 | Residential | Market Rate Multifamily | Whole Building | Electric | Lighting | Multifamily | LED Bulbs and Fixtures | LED Downlight Fixtures, Recessed | 0 | 0 | 1000 |  | 1000 |  | IL TRM v9 | 4.5.4 | LED Bulbs and Fixtures | CI-LTG-LEDB-V12-210101 | CI | LTG | LEDB | V12-210101
Residential_Market Rate Multifamily_Whole Building_Electric_Lighting_Multifamily_LED Bulbs and Fixtures_LED Downlight Fixtures, Recessed_0_0_ISR | Residential_Market Rate Multifamily_Whole Building_Electric_Lighting_Multifamily_LED Bulbs and Fixtures_LED Downlight Fixtures, Recessed_0_0 | Residential | Market Rate Multifamily | Whole Building | Electric | Lighting | Multifamily | LED Bulbs and Fixtures | LED Downlight Fixtures, Recessed | 0 | 0 | ISR |  | 1 | Sign-off completed | IL TRM v9 | 4.5.4 | LED Bulbs and Fixtures | CI-LTG-LEDB-V12-210101 | CI | LTG | LEDB | V12-210101
Residential_Market Rate Multifamily_Whole Building_Electric_Lighting_Multifamily_LED Bulbs and Fixtures_LED Downlight Fixtures, Recessed_0_0_WHFd | Residential_Market Rate Multifamily_Whole Building_Electric_Lighting_Multifamily_LED Bulbs and Fixtures_LED Downlight Fixtures, Recessed_0_0 | Residential | Market Rate Multifamily | Whole Building | Electric | Lighting | Multifamily | LED Bulbs and Fixtures | LED Downlight Fixtures, Recessed | 0 | 0 | WHFd |  | 1.3 | Unknown Building Type | IL TRM v9 | 4.5.4 | LED Bulbs and Fixtures | CI-LTG-LEDB-V12-210101 | CI | LTG | LEDB | V12-210101
Residential_Market Rate Multifamily_Whole Building_Electric_Lighting_Multifamily_LED Bulbs and Fixtures_LED Downlight Fixtures, Recessed_0_0_CF | Residential_Market Rate Multifamily_Whole Building_Electric_Lighting_Multifamily_LED Bulbs and Fixtures_LED Downlight Fixtures, Recessed_0_0 | Residential | Market Rate Multifamily | Whole Building | Electric | Lighting | Multifamily | LED Bulbs and Fixtures | LED Downlight Fixtures, Recessed | 0 | 0 | CF |  | 0.67 | Unknown Building Type | IL TRM v9 | 4.5.4 | LED Bulbs and Fixtures | CI-LTG-LEDB-V12-210101 | CI | LTG | LEDB | V12-210101
Residential_Market Rate Multifamily_Whole Building_Electric_Lighting_Multifamily_LED Bulbs and Fixtures_LED Downlight Fixtures, Recessed_0_0_WattsBase | Residential_Market Rate Multifamily_Whole Building_Electric_Lighting_Multifamily_LED Bulbs and Fixtures_LED Downlight Fixtures, Recessed_0_0 | Residential | Market Rate Multifamily | Whole Building | Electric | Lighting | Multifamily | LED Bulbs and Fixtures | LED Downlight Fixtures, Recessed | 0 | 0 | WattsBase |  | 54.3 | LED Recessed, Surface, Pendant Downlights | IL TRM v9 | 4.5.4 | LED Bulbs and Fixtures | CI-LTG-LEDB-V12-210101 | CI | LTG | LEDB | V12-210101
Residential_Market Rate Multifamily_Whole Building_Electric_Lighting_Multifamily_LED Bulbs and Fixtures_LED Downlight Fixtures, Recessed_0_0_WattsEE | Residential_Market Rate Multifamily_Whole Building_Electric_Lighting_Multifamily_LED Bulbs and Fixtures_LED Downlight Fixtures, Recessed_0_0 | Residential | Market Rate Multifamily | Whole Building | Electric | Lighting | Multifamily | LED Bulbs and Fixtures | LED Downlight Fixtures, Recessed | 0 | 0 | WattsEE |  | 17.6 | LED Recessed, Surface, Pendant Downlights | IL TRM v9 | 4.5.4 | LED Bulbs and Fixtures | CI-LTG-LEDB-V12-210101 | CI | LTG | LEDB | V12-210101
Residential_Market Rate Multifamily_Whole Building_Electric_Lighting_Multifamily_LED Bulbs and Fixtures_LED Downlight Fixtures, Recessed_0_0_1000 | Residential_Market Rate Multifamily_Whole Building_Electric_Lighting_Multifamily_LED Bulbs and Fixtures_LED Downlight Fixtures, Recessed_0_0 | Residential | Market Rate Multifamily | Whole Building | Electric | Lighting | Multifamily | LED Bulbs and Fixtures | LED Downlight Fixtures, Recessed | 0 | 0 | 1000 |  | 1000 |  | IL TRM v9 | 4.5.4 | LED Bulbs and Fixtures | CI-LTG-LEDB-V12-210101 | CI | LTG | LEDB | V12-210101
Residential_Market Rate Multifamily_Whole Building_Electric_Lighting_Multifamily_LED Bulbs and Fixtures_LED Downlight Fixtures, Recessed_0_0_ISR | Residential_Market Rate Multifamily_Whole Building_Electric_Lighting_Multifamily_LED Bulbs and Fixtures_LED Downlight Fixtures, Recessed_0_0 | Residential | Market Rate Multifamily | Whole Building | Electric | Lighting | Multifamily | LED Bulbs and Fixtures | LED Downlight Fixtures, Recessed | 0 | 0 | ISR |  | 1 | Sign-off completed | IL TRM v9 | 4.5.4 | LED Bulbs and Fixtures | CI-LTG-LEDB-V12-210101 | CI | LTG | LEDB | V12-210101
Residential_Market Rate Multifamily_Whole Building_Electric_Lighting_Multifamily_LED Bulbs and Fixtures_LED Downlight Fixtures, Recessed_0_0_Hours | Residential_Market Rate Multifamily_Whole Building_Electric_Lighting_Multifamily_LED Bulbs and Fixtures_LED Downlight Fixtures, Recessed_0_0 | Residential | Market Rate Multifamily | Whole Building | Electric | Lighting | Multifamily | LED Bulbs and Fixtures | LED Downlight Fixtures, Recessed | 0 | 0 | Hours |  | 3379 | Unknown Building Type | IL TRM v9 | 4.5.4 | LED Bulbs and Fixtures | CI-LTG-LEDB-V12-210101 | CI | LTG | LEDB | V12-210101
Residential_Market Rate Multifamily_Whole Building_Electric_Lighting_Multifamily_LED Bulbs and Fixtures_LED Downlight Fixtures, Recessed_0_0_IFTherms | Residential_Market Rate Multifamily_Whole Building_Electric_Lighting_Multifamily_LED Bulbs and Fixtures_LED Downlight Fixtures, Recessed_0_0 | Residential | Market Rate Multifamily | Whole Building | Electric | Lighting | Multifamily | LED Bulbs and Fixtures | LED Downlight Fixtures, Recessed | 0 | 0 | IFTherms |  | 0.015 | Unknown Building Type | IL TRM v9 | 4.5.4 | LED Bulbs and Fixtures | CI-LTG-LEDB-V12-210101 | CI | LTG | LEDB | V12-210101
Residential_Market Rate Multifamily_Whole Building_Electric_Lighting_Multifamily_LED Bulbs and Fixtures_LED Downlight Fixtures, Recessed_0_0_Mid-Life Adjustment | Residential_Market Rate Multifamily_Whole Building_Electric_Lighting_Multifamily_LED Bulbs and Fixtures_LED Downlight Fixtures, Recessed_0_0 | Residential | Market Rate Multifamily | Whole Building | Electric | Lighting | Multifamily | LED Bulbs and Fixtures | LED Downlight Fixtures, Recessed | 0 | 0 | Mid-Life Adjustment |  | 0.7 | Directional | IL TRM v9 | 4.5.4 | LED Bulbs and Fixtures | CI-LTG-LEDB-V12-210101 | CI | LTG | LEDB | V12-210101
Residential_Market Rate Multifamily_Whole Building_Electric_Lighting_Multifamily_LED Bulbs and Fixtures_LED Downlight Fixtures, Recessed_0_0_Remaining Year kWh Heating Penalty | Residential_Market Rate Multifamily_Whole Building_Electric_Lighting_Multifamily_LED Bulbs and Fixtures_LED Downlight Fixtures, Recessed_0_0 | Residential | Market Rate Multifamily | Whole Building | Electric | Lighting | Multifamily | LED Bulbs and Fixtures | LED Downlight Fixtures, Recessed | 0 | 0 | Remaining Year kWh Heating Penalty |  | 0 |  | IL TRM v9 | 4.5.4 | LED Bulbs and Fixtures | CI-LTG-LEDB-V12-210101 | CI | LTG | LEDB | V12-210101
Residential_Market Rate Multifamily_Whole Building_Electric_Lighting_Multifamily_LED Bulbs and Fixtures_LED Downlight Fixtures, Recessed_0_0_kWh Heating Penalty | Residential_Market Rate Multifamily_Whole Building_Electric_Lighting_Multifamily_LED Bulbs and Fixtures_LED Downlight Fixtures, Recessed_0_0 | Residential | Market Rate Multifamily | Whole Building | Electric | Lighting | Multifamily | LED Bulbs and Fixtures | LED Downlight Fixtures, Recessed | 0 | 0 | kWh Heating Penalty |  | 0 |  | IL TRM v9 | 4.5.4 | LED Bulbs and Fixtures | CI-LTG-LEDB-V12-210101 | CI | LTG | LEDB | V12-210101
Residential_Market Rate Multifamily_Whole Building_Electric_Lighting_Multifamily_LED Bulbs and Fixtures_LED Downlight Fixtures, Recessed_0_0_Remaining Year Therm Heating Penalty | Residential_Market Rate Multifamily_Whole Building_Electric_Lighting_Multifamily_LED Bulbs and Fixtures_LED Downlight Fixtures, Recessed_0_0 | Residential | Market Rate Multifamily | Whole Building | Electric | Lighting | Multifamily | LED Bulbs and Fixtures | LED Downlight Fixtures, Recessed | 0 | 0 | Remaining Year Therm Heating Penalty |  | 0 |  | IL TRM v9 | 4.5.4 | LED Bulbs and Fixtures | CI-LTG-LEDB-V12-210101 | CI | LTG | LEDB | V12-210101
Residential_Market Rate Multifamily_Whole Building_Electric_Lighting_Multifamily_LED Bulbs and Fixtures_LED Downlight Fixtures, Recessed_0_0_Therm Heating Penalty | Residential_Market Rate Multifamily_Whole Building_Electric_Lighting_Multifamily_LED Bulbs and Fixtures_LED Downlight Fixtures, Recessed_0_0 | Residential | Market Rate Multifamily | Whole Building | Electric | Lighting | Multifamily | LED Bulbs and Fixtures | LED Downlight Fixtures, Recessed | 0 | 0 | Therm Heating Penalty |  | -1.8601 |  | IL TRM v9 | 4.5.4 | LED Bulbs and Fixtures | CI-LTG-LEDB-V12-210101 | CI | LTG | LEDB | V12-210101
Residential_Market Rate Multifamily_Whole Building_Electric_Lighting_Multifamily_LED Bulbs and Fixtures_LED Downlight Fixtures, Recessed_0_0_Remaining Year kWh | Residential_Market Rate Multifamily_Whole Building_Electric_Lighting_Multifamily_LED Bulbs and Fixtures_LED Downlight Fixtures, Recessed_0_0 | Residential | Market Rate Multifamily | Whole Building | Electric | Lighting | Multifamily | LED Bulbs and Fixtures | LED Downlight Fixtures, Recessed | 0 | 0 | Remaining Year kWh |  | 133.93 |  | IL TRM v9 | 4.5.4 | LED Bulbs and Fixtures | CI-LTG-LEDB-V12-210101 | CI | LTG | LEDB | V12-210101
Residential_Market Rate Multifamily_Whole Building_Electric_Lighting_Multifamily_LED Bulbs and Fixtures_LED Downlight Fixtures, Recessed_0_0_kWh Saved per Unit | Residential_Market Rate Multifamily_Whole Building_Electric_Lighting_Multifamily_LED Bulbs and Fixtures_LED Downlight Fixtures, Recessed_0_0 | Residential | Market Rate Multifamily | Whole Building | Electric | Lighting | Multifamily | LED Bulbs and Fixtures | LED Downlight Fixtures, Recessed | 0 | 0 | kWh Saved per Unit |  | 93.751 |  | IL TRM v9 | 4.5.4 | LED Bulbs and Fixtures | CI-LTG-LEDB-V12-210101 | CI | LTG | LEDB | V12-210101
Residential_Market Rate Multifamily_Whole Building_Electric_Lighting_Multifamily_LED Bulbs and Fixtures_LED Downlight Fixtures, Recessed_0_0_Remaining Year kW | Residential_Market Rate Multifamily_Whole Building_Electric_Lighting_Multifamily_LED Bulbs and Fixtures_LED Downlight Fixtures, Recessed_0_0 | Residential | Market Rate Multifamily | Whole Building | Electric | Lighting | Multifamily | LED Bulbs and Fixtures | LED Downlight Fixtures, Recessed | 0 | 0 | Remaining Year kW |  | 0 |  | IL TRM v9 | 4.5.4 | LED Bulbs and Fixtures | CI-LTG-LEDB-V12-210101 | CI | LTG | LEDB | V12-210101
Residential_Market Rate Multifamily_Whole Building_Electric_Lighting_Multifamily_LED Bulbs and Fixtures_LED Downlight Fixtures, Recessed_0_0_Coincident Peak kW Saved per Unit | Residential_Market Rate Multifamily_Whole Building_Electric_Lighting_Multifamily_LED Bulbs and Fixtures_LED Downlight Fixtures, Recessed_0_0 | Residential | Market Rate Multifamily | Whole Building | Electric | Lighting | Multifamily | LED Bulbs and Fixtures | LED Downlight Fixtures, Recessed | 0 | 0 | Coincident Peak kW Saved per Unit |  | 0.031966 |  | IL TRM v9 | 4.5.4 | LED Bulbs and Fixtures | CI-LTG-LEDB-V12-210101 | CI | LTG | LEDB | V12-210101
Residential_Market Rate Multifamily_Whole Building_Electric_Lighting_Multifamily_LED Bulbs and Fixtures_LED Downlight Fixtures, Recessed_0_0_Remaining Year Therms | Residential_Market Rate Multifamily_Whole Building_Electric_Lighting_Multifamily_LED Bulbs and Fixtures_LED Downlight Fixtures, Recessed_0_0 | Residential | Market Rate Multifamily | Whole Building | Electric | Lighting | Multifamily | LED Bulbs and Fixtures | LED Downlight Fixtures, Recessed | 0 | 0 | Remaining Year Therms |  | 0 |  | IL TRM v9 | 4.5.4 | LED Bulbs and Fixtures | CI-LTG-LEDB-V12-210101 | CI | LTG | LEDB | V12-210101
Residential_Market Rate Multifamily_Whole Building_Electric_Lighting_Multifamily_LED Bulbs and Fixtures_LED Downlight Fixtures, Recessed_0_0_Therms Saved per Unit | Residential_Market Rate Multifamily_Whole Building_Electric_Lighting_Multifamily_LED Bulbs and Fixtures_LED Downlight Fixtures, Recessed_0_0 | Residential | Market Rate Multifamily | Whole Building | Electric | Lighting | Multifamily | LED Bulbs and Fixtures | LED Downlight Fixtures, Recessed | 0 | 0 | Therms Saved per Unit |  | 0 |  | IL TRM v9 | 4.5.4 | LED Bulbs and Fixtures | CI-LTG-LEDB-V12-210101 | CI | LTG | LEDB | V12-210101
Residential_Market Rate Multifamily_Whole Building_Electric_Lighting_Multifamily_LED Bulbs and Fixtures_LED Downlight Fixtures, Recessed_0_0_Remaining Life | Residential_Market Rate Multifamily_Whole Building_Electric_Lighting_Multifamily_LED Bulbs and Fixtures_LED Downlight Fixtures, Recessed_0_0 | Residential | Market Rate Multifamily | Whole Building | Electric | Lighting | Multifamily | LED Bulbs and Fixtures | LED Downlight Fixtures, Recessed | 0 | 0 | Remaining Life |  | 7 |  | IL TRM v9 | 4.5.4 | LED Bulbs and Fixtures | CI-LTG-LEDB-V12-210101 | CI | LTG | LEDB | V12-210101
Residential_Market Rate Multifamily_Whole Building_Electric_Lighting_Multifamily_LED Bulbs and Fixtures_LED Downlight Fixtures, Recessed_0_0_Lifetime (years) | Residential_Market Rate Multifamily_Whole Building_Electric_Lighting_Multifamily_LED Bulbs and Fixtures_LED Downlight Fixtures, Recessed_0_0 | Residential | Market Rate Multifamily | Whole Building | Electric | Lighting | Multifamily | LED Bulbs and Fixtures | LED Downlight Fixtures, Recessed | 0 | 0 | Lifetime (years) |  | 15 | Fixtures | IL TRM v9 | 4.5.4 | LED Bulbs and Fixtures | CI-LTG-LEDB-V12-210101 | CI | LTG | LEDB | V12-210101
Residential_Market Rate Multifamily_Whole Building_Electric_Lighting_Multifamily_LED Bulbs and Fixtures_LED Downlight Fixtures, Recessed_0_0_Incremental Cost | Residential_Market Rate Multifamily_Whole Building_Electric_Lighting_Multifamily_LED Bulbs and Fixtures_LED Downlight Fixtures, Recessed_0_0 | Residential | Market Rate Multifamily | Whole Building | Electric | Lighting | Multifamily | LED Bulbs and Fixtures | LED Downlight Fixtures, Recessed | 0 | 0 | Incremental Cost |  | 27 | LED Recessed, Surface, Pendant Downlights | IL TRM v9 | 4.5.4 | LED Bulbs and Fixtures | CI-LTG-LEDB-V12-210101 | CI | LTG | LEDB | V12-210101
Residential_Market Rate Multifamily_Whole Building_Electric_Lighting_Multifamily_LED Bulbs and Fixtures_LED Downlight Fixtures, Recessed_0_0_O&M Cost Adjustment | Residential_Market Rate Multifamily_Whole Building_Electric_Lighting_Multifamily_LED Bulbs and Fixtures_LED Downlight Fixtures, Recessed_0_0 | Residential | Market Rate Multifamily | Whole Building | Electric | Lighting | Multifamily | LED Bulbs and Fixtures | LED Downlight Fixtures, Recessed | 0 | 0 | O&M Cost Adjustment |  | 6.11 | Directional, Commercial, Levelized annual replacement cost savings | IL TRM v9 | 4.5.4 | LED Bulbs and Fixtures | CI-LTG-LEDB-V12-210101 | CI | LTG | LEDB | V12-210101
Residential_Market Rate Multifamily_Whole Building_Electric_Lighting_Multifamily_LED Bulbs and Fixtures_LED Downlight Fixtures, Recessed_0_0_Measure Delivery Cost | Residential_Market Rate Multifamily_Whole Building_Electric_Lighting_Multifamily_LED Bulbs and Fixtures_LED Downlight Fixtures, Recessed_0_0 | Residential | Market Rate Multifamily | Whole Building | Electric | Lighting | Multifamily | LED Bulbs and Fixtures | LED Downlight Fixtures, Recessed | 0 | 0 | Measure Delivery Cost |  | 0 |  | IL TRM v9 | 4.5.4 | LED Bulbs and Fixtures | CI-LTG-LEDB-V12-210101 | CI | LTG | LEDB | V12-210101
Residential_Market Rate Multifamily_Whole Building_Electric_Lighting_Multifamily_LED Bulbs and Fixtures_LED Downlight Fixtures, Recessed_0_0_ | Residential_Market Rate Multifamily_Whole Building_Electric_Lighting_Multifamily_LED Bulbs and Fixtures_LED Downlight Fixtures, Recessed_0_0 | Residential | Market Rate Multifamily | Whole Building | Electric | Lighting | Multifamily | LED Bulbs and Fixtures | LED Downlight Fixtures, Recessed | 0 | 0 | [8 empty] | ERROR
Residential_Market Rate Multifamily_Whole Building_Electric_Lighting_Multifamily_LED Bulbs and Fixtures_LED Exterior Fixtures_0_0_WattsBase | Residential_Market Rate Multifamily_Whole Building_Electric_Lighting_Multifamily_LED Bulbs and Fixtures_LED Exterior Fixtures_0_0 | Residential | Market Rate Multifamily | Whole Building | Electric | Lighting | Multifamily | LED Bulbs and Fixtures | LED Exterior Fixtures | 0 | 0 | WattsBase |  | 454.5 | 400W Pulse Start Metal Halide | IL TRM v9 | 4.5.4 | LED Bulbs and Fixtures | CI-LTG-LEDB-V12-210101 | CI | LTG | LEDB | V12-210101
Residential_Market Rate Multifamily_Whole Building_Electric_Lighting_Multifamily_LED Bulbs and Fixtures_LED Exterior Fixtures_0_0_WattsEE | Residential_Market Rate Multifamily_Whole Building_Electric_Lighting_Multifamily_LED Bulbs and Fixtures_LED Exterior Fixtures_0_0 | Residential | Market Rate Multifamily | Whole Building | Electric | Lighting | Multifamily | LED Bulbs and Fixtures | LED Exterior Fixtures | 0 | 0 | WattsEE |  | 183.9 | LED Exterior Fixtures, > 15,000 lumens | IL TRM v9 | 4.5.4 | LED Bulbs and Fixtures | CI-LTG-LEDB-V12-210101 | CI | LTG | LEDB | V12-210101
Residential_Market Rate Multifamily_Whole Building_Electric_Lighting_Multifamily_LED Bulbs and Fixtures_LED Exterior Fixtures_0_0_1000 | Residential_Market Rate Multifamily_Whole Building_Electric_Lighting_Multifamily_LED Bulbs and Fixtures_LED Exterior Fixtures_0_0 | Residential | Market Rate Multifamily | Whole Building | Electric | Lighting | Multifamily | LED Bulbs and Fixtures | LED Exterior Fixtures | 0 | 0 | 1000 |  | 1000 |  | IL TRM v9 | 4.5.4 | LED Bulbs and Fixtures | CI-LTG-LEDB-V12-210101 | CI | LTG | LEDB | V12-210101
Residential_Market Rate Multifamily_Whole Building_Electric_Lighting_Multifamily_LED Bulbs and Fixtures_LED Exterior Fixtures_0_0_ISR | Residential_Market Rate Multifamily_Whole Building_Electric_Lighting_Multifamily_LED Bulbs and Fixtures_LED Exterior Fixtures_0_0 | Residential | Market Rate Multifamily | Whole Building | Electric | Lighting | Multifamily | LED Bulbs and Fixtures | LED Exterior Fixtures | 0 | 0 | ISR |  | 1 | Sign-off completed | IL TRM v9 | 4.5.4 | LED Bulbs and Fixtures | CI-LTG-LEDB-V12-210101 | CI | LTG | LEDB | V12-210101
Residential_Market Rate Multifamily_Whole Building_Electric_Lighting_Multifamily_LED Bulbs and Fixtures_LED Exterior Fixtures_0_0_Hours | Residential_Market Rate Multifamily_Whole Building_Electric_Lighting_Multifamily_LED Bulbs and Fixtures_LED Exterior Fixtures_0_0 | Residential | Market Rate Multifamily | Whole Building | Electric | Lighting | Multifamily | LED Bulbs and Fixtures | LED Exterior Fixtures | 0 | 0 | Hours |  | 4303 | Exterior | IL TRM v9 | 4.5.4 | LED Bulbs and Fixtures | CI-LTG-LEDB-V12-210101 | CI | LTG | LEDB | V12-210101
Residential_Market Rate Multifamily_Whole Building_Electric_Lighting_Multifamily_LED Bulbs and Fixtures_LED Exterior Fixtures_0_0_WHFe | Residential_Market Rate Multifamily_Whole Building_Electric_Lighting_Multifamily_LED Bulbs and Fixtures_LED Exterior Fixtures_0_0 | Residential | Market Rate Multifamily | Whole Building | Electric | Lighting | Multifamily | LED Bulbs and Fixtures | LED Exterior Fixtures | 0 | 0 | WHFe |  | 1 | Exterior | IL TRM v9 | 4.5.4 | LED Bulbs and Fixtures | CI-LTG-LEDB-V12-210101 | CI | LTG | LEDB | V12-210101
Residential_Market Rate Multifamily_Whole Building_Electric_Lighting_Multifamily_LED Bulbs and Fixtures_LED Exterior Fixtures_0_0_WattsBase | Residential_Market Rate Multifamily_Whole Building_Electric_Lighting_Multifamily_LED Bulbs and Fixtures_LED Exterior Fixtures_0_0 | Residential | Market Rate Multifamily | Whole Building | Electric | Lighting | Multifamily | LED Bulbs and Fixtures | LED Exterior Fixtures | 0 | 0 | WattsBase |  | 454.5 | 400W Pulse Start Metal Halide | IL TRM v9 | 4.5.4 | LED Bulbs and Fixtures | CI-LTG-LEDB-V12-210101 | CI | LTG | LEDB | V12-210101
Residential_Market Rate Multifamily_Whole Building_Electric_Lighting_Multifamily_LED Bulbs and Fixtures_LED Exterior Fixtures_0_0_WattsEE | Residential_Market Rate Multifamily_Whole Building_Electric_Lighting_Multifamily_LED Bulbs and Fixtures_LED Exterior Fixtures_0_0 | Residential | Market Rate Multifamily | Whole Building | Electric | Lighting | Multifamily | LED Bulbs and Fixtures | LED Exterior Fixtures | 0 | 0 | WattsEE |  | 183.9 | LED Exterior Fixtures, > 15,000 lumens | IL TRM v9 | 4.5.4 | LED Bulbs and Fixtures | CI-LTG-LEDB-V12-210101 | CI | LTG | LEDB | V12-210101
Residential_Market Rate Multifamily_Whole Building_Electric_Lighting_Multifamily_LED Bulbs and Fixtures_LED Exterior Fixtures_0_0_1000 | Residential_Market Rate Multifamily_Whole Building_Electric_Lighting_Multifamily_LED Bulbs and Fixtures_LED Exterior Fixtures_0_0 | Residential | Market Rate Multifamily | Whole Building | Electric | Lighting | Multifamily | LED Bulbs and Fixtures | LED Exterior Fixtures | 0 | 0 | 1000 |  | 1000 |  | IL TRM v9 | 4.5.4 | LED Bulbs and Fixtures | CI-LTG-LEDB-V12-210101 | CI | LTG | LEDB | V12-210101
Residential_Market Rate Multifamily_Whole Building_Electric_Lighting_Multifamily_LED Bulbs and Fixtures_LED Exterior Fixtures_0_0_ISR | Residential_Market Rate Multifamily_Whole Building_Electric_Lighting_Multifamily_LED Bulbs and Fixtures_LED Exterior Fixtures_0_0 | Residential | Market Rate Multifamily | Whole Building | Electric | Lighting | Multifamily | LED Bulbs and Fixtures | LED Exterior Fixtures | 0 | 0 | ISR |  | 1 | Sign-off completed | IL TRM v9 | 4.5.4 | LED Bulbs and Fixtures | CI-LTG-LEDB-V12-210101 | CI | LTG | LEDB | V12-210101
Residential_Market Rate Multifamily_Whole Building_Electric_Lighting_Multifamily_LED Bulbs and Fixtures_LED Exterior Fixtures_0_0_Hours | Residential_Market Rate Multifamily_Whole Building_Electric_Lighting_Multifamily_LED Bulbs and Fixtures_LED Exterior Fixtures_0_0 | Residential | Market Rate Multifamily | Whole Building | Electric | Lighting | Multifamily | LED Bulbs and Fixtures | LED Exterior Fixtures | 0 | 0 | Hours |  | 4303 | Exterior | IL TRM v9 | 4.5.4 | LED Bulbs and Fixtures | CI-LTG-LEDB-V12-210101 | CI | LTG | LEDB | V12-210101
Residential_Market Rate Multifamily_Whole Building_Electric_Lighting_Multifamily_LED Bulbs and Fixtures_LED Exterior Fixtures_0_0_IFkWh | Residential_Market Rate Multifamily_Whole Building_Electric_Lighting_Multifamily_LED Bulbs and Fixtures_LED Exterior Fixtures_0_0 | Residential | Market Rate Multifamily | Whole Building | Electric | Lighting | Multifamily | LED Bulbs and Fixtures | LED Exterior Fixtures | 0 | 0 | IFkWh |  | 0 | Exterior | IL TRM v9 | 4.5.4 | LED Bulbs and Fixtures | CI-LTG-LEDB-V12-210101 | CI | LTG | LEDB | V12-210101
Residential_Market Rate Multifamily_Whole Building_Electric_Lighting_Multifamily_LED Bulbs and Fixtures_LED Exterior Fixtures_0_0_WattsBase | Residential_Market Rate Multifamily_Whole Building_Electric_Lighting_Multifamily_LED Bulbs and Fixtures_LED Exterior Fixtures_0_0 | Residential | Market Rate Multifamily | Whole Building | Electric | Lighting | Multifamily | LED Bulbs and Fixtures | LED Exterior Fixtures | 0 | 0 | WattsBase |  | 454.5 | 400W Pulse Start Metal Halide | IL TRM v9 | 4.5.4 | LED Bulbs and Fixtures | CI-LTG-LEDB-V12-210101 | CI | LTG | LEDB | V12-210101
Residential_Market Rate Multifamily_Whole Building_Electric_Lighting_Multifamily_LED Bulbs and Fixtures_LED Exterior Fixtures_0_0_WattsEE | Residential_Market Rate Multifamily_Whole Building_Electric_Lighting_Multifamily_LED Bulbs and Fixtures_LED Exterior Fixtures_0_0 | Residential | Market Rate Multifamily | Whole Building | Electric | Lighting | Multifamily | LED Bulbs and Fixtures | LED Exterior Fixtures | 0 | 0 | WattsEE |  | 183.9 | LED Exterior Fixtures, > 15,000 lumens | IL TRM v9 | 4.5.4 | LED Bulbs and Fixtures | CI-LTG-LEDB-V12-210101 | CI | LTG | LEDB | V12-210101
Residential_Market Rate Multifamily_Whole Building_Electric_Lighting_Multifamily_LED Bulbs and Fixtures_LED Exterior Fixtures_0_0_1000 | Residential_Market Rate Multifamily_Whole Building_Electric_Lighting_Multifamily_LED Bulbs and Fixtures_LED Exterior Fixtures_0_0 | Residential | Market Rate Multifamily | Whole Building | Electric | Lighting | Multifamily | LED Bulbs and Fixtures | LED Exterior Fixtures | 0 | 0 | 1000 |  | 1000 |  | IL TRM v9 | 4.5.4 | LED Bulbs and Fixtures | CI-LTG-LEDB-V12-210101 | CI | LTG | LEDB | V12-210101
Residential_Market Rate Multifamily_Whole Building_Electric_Lighting_Multifamily_LED Bulbs and Fixtures_LED Exterior Fixtures_0_0_ISR | Residential_Market Rate Multifamily_Whole Building_Electric_Lighting_Multifamily_LED Bulbs and Fixtures_LED Exterior Fixtures_0_0 | Residential | Market Rate Multifamily | Whole Building | Electric | Lighting | Multifamily | LED Bulbs and Fixtures | LED Exterior Fixtures | 0 | 0 | ISR |  | 1 | Sign-off completed | IL TRM v9 | 4.5.4 | LED Bulbs and Fixtures | CI-LTG-LEDB-V12-210101 | CI | LTG | LEDB | V12-210101
Residential_Market Rate Multifamily_Whole Building_Electric_Lighting_Multifamily_LED Bulbs and Fixtures_LED Exterior Fixtures_0_0_WHFd | Residential_Market Rate Multifamily_Whole Building_Electric_Lighting_Multifamily_LED Bulbs and Fixtures_LED Exterior Fixtures_0_0 | Residential | Market Rate Multifamily | Whole Building | Electric | Lighting | Multifamily | LED Bulbs and Fixtures | LED Exterior Fixtures | 0 | 0 | WHFd |  | 1 | Exterior | IL TRM v9 | 4.5.4 | LED Bulbs and Fixtures | CI-LTG-LEDB-V12-210101 | CI | LTG | LEDB | V12-210101
Residential_Market Rate Multifamily_Whole Building_Electric_Lighting_Multifamily_LED Bulbs and Fixtures_LED Exterior Fixtures_0_0_CF | Residential_Market Rate Multifamily_Whole Building_Electric_Lighting_Multifamily_LED Bulbs and Fixtures_LED Exterior Fixtures_0_0 | Residential | Market Rate Multifamily | Whole Building | Electric | Lighting | Multifamily | LED Bulbs and Fixtures | LED Exterior Fixtures | 0 | 0 | CF |  | 0.67 | Unknown Building Type | IL TRM v9 | 4.5.4 | LED Bulbs and Fixtures | CI-LTG-LEDB-V12-210101 | CI | LTG | LEDB | V12-210101
Residential_Market Rate Multifamily_Whole Building_Electric_Lighting_Multifamily_LED Bulbs and Fixtures_LED Exterior Fixtures_0_0_WattsBase | Residential_Market Rate Multifamily_Whole Building_Electric_Lighting_Multifamily_LED Bulbs and Fixtures_LED Exterior Fixtures_0_0 | Residential | Market Rate Multifamily | Whole Building | Electric | Lighting | Multifamily | LED Bulbs and Fixtures | LED Exterior Fixtures | 0 | 0 | WattsBase |  | 454.5 | 400W Pulse Start Metal Halide | IL TRM v9 | 4.5.4 | LED Bulbs and Fixtures | CI-LTG-LEDB-V12-210101 | CI | LTG | LEDB | V12-210101
Residential_Market Rate Multifamily_Whole Building_Electric_Lighting_Multifamily_LED Bulbs and Fixtures_LED Exterior Fixtures_0_0_WattsEE | Residential_Market Rate Multifamily_Whole Building_Electric_Lighting_Multifamily_LED Bulbs and Fixtures_LED Exterior Fixtures_0_0 | Residential | Market Rate Multifamily | Whole Building | Electric | Lighting | Multifamily | LED Bulbs and Fixtures | LED Exterior Fixtures | 0 | 0 | WattsEE |  | 183.9 | LED Exterior Fixtures, > 15,000 lumens | IL TRM v9 | 4.5.4 | LED Bulbs and Fixtures | CI-LTG-LEDB-V12-210101 | CI | LTG | LEDB | V12-210101
Residential_Market Rate Multifamily_Whole Building_Electric_Lighting_Multifamily_LED Bulbs and Fixtures_LED Exterior Fixtures_0_0_1000 | Residential_Market Rate Multifamily_Whole Building_Electric_Lighting_Multifamily_LED Bulbs and Fixtures_LED Exterior Fixtures_0_0 | Residential | Market Rate Multifamily | Whole Building | Electric | Lighting | Multifamily | LED Bulbs and Fixtures | LED Exterior Fixtures | 0 | 0 | 1000 |  | 1000 |  | IL TRM v9 | 4.5.4 | LED Bulbs and Fixtures | CI-LTG-LEDB-V12-210101 | CI | LTG | LEDB | V12-210101
Residential_Market Rate Multifamily_Whole Building_Electric_Lighting_Multifamily_LED Bulbs and Fixtures_LED Exterior Fixtures_0_0_ISR | Residential_Market Rate Multifamily_Whole Building_Electric_Lighting_Multifamily_LED Bulbs and Fixtures_LED Exterior Fixtures_0_0 | Residential | Market Rate Multifamily | Whole Building | Electric | Lighting | Multifamily | LED Bulbs and Fixtures | LED Exterior Fixtures | 0 | 0 | ISR |  | 1 | Sign-off completed | IL TRM v9 | 4.5.4 | LED Bulbs and Fixtures | CI-LTG-LEDB-V12-210101 | CI | LTG | LEDB | V12-210101
Residential_Market Rate Multifamily_Whole Building_Electric_Lighting_Multifamily_LED Bulbs and Fixtures_LED Exterior Fixtures_0_0_Hours | Residential_Market Rate Multifamily_Whole Building_Electric_Lighting_Multifamily_LED Bulbs and Fixtures_LED Exterior Fixtures_0_0 | Residential | Market Rate Multifamily | Whole Building | Electric | Lighting | Multifamily | LED Bulbs and Fixtures | LED Exterior Fixtures | 0 | 0 | Hours |  | 4303 | Exterior | IL TRM v9 | 4.5.4 | LED Bulbs and Fixtures | CI-LTG-LEDB-V12-210101 | CI | LTG | LEDB | V12-210101
Residential_Market Rate Multifamily_Whole Building_Electric_Lighting_Multifamily_LED Bulbs and Fixtures_LED Exterior Fixtures_0_0_IFTherms | Residential_Market Rate Multifamily_Whole Building_Electric_Lighting_Multifamily_LED Bulbs and Fixtures_LED Exterior Fixtures_0_0 | Residential | Market Rate Multifamily | Whole Building | Electric | Lighting | Multifamily | LED Bulbs and Fixtures | LED Exterior Fixtures | 0 | 0 | IFTherms |  | 0 | Exterior | IL TRM v9 | 4.5.4 | LED Bulbs and Fixtures | CI-LTG-LEDB-V12-210101 | CI | LTG | LEDB | V12-210101
Residential_Market Rate Multifamily_Whole Building_Electric_Lighting_Multifamily_LED Bulbs and Fixtures_LED Exterior Fixtures_0_0_Mid-Life Adjustment | Residential_Market Rate Multifamily_Whole Building_Electric_Lighting_Multifamily_LED Bulbs and Fixtures_LED Exterior Fixtures_0_0 | Residential | Market Rate Multifamily | Whole Building | Electric | Lighting | Multifamily | LED Bulbs and Fixtures | LED Exterior Fixtures | 0 | 0 | Mid-Life Adjustment |  | 0.7 | Directional | IL TRM v9 | 4.5.4 | LED Bulbs and Fixtures | CI-LTG-LEDB-V12-210101 | CI | LTG | LEDB | V12-210101
Residential_Market Rate Multifamily_Whole Building_Electric_Lighting_Multifamily_LED Bulbs and Fixtures_LED Exterior Fixtures_0_0_Remaining Year kWh Heating Penalty | Residential_Market Rate Multifamily_Whole Building_Electric_Lighting_Multifamily_LED Bulbs and Fixtures_LED Exterior Fixtures_0_0 | Residential | Market Rate Multifamily | Whole Building | Electric | Lighting | Multifamily | LED Bulbs and Fixtures | LED Exterior Fixtures | 0 | 0 | Remaining Year kWh Heating Penalty |  | 0 |  | IL TRM v9 | 4.5.4 | LED Bulbs and Fixtures | CI-LTG-LEDB-V12-210101 | CI | LTG | LEDB | V12-210101
Residential_Market Rate Multifamily_Whole Building_Electric_Lighting_Multifamily_LED Bulbs and Fixtures_LED Exterior Fixtures_0_0_kWh Heating Penalty | Residential_Market Rate Multifamily_Whole Building_Electric_Lighting_Multifamily_LED Bulbs and Fixtures_LED Exterior Fixtures_0_0 | Residential | Market Rate Multifamily | Whole Building | Electric | Lighting | Multifamily | LED Bulbs and Fixtures | LED Exterior Fixtures | 0 | 0 | kWh Heating Penalty |  | 0 |  | IL TRM v9 | 4.5.4 | LED Bulbs and Fixtures | CI-LTG-LEDB-V12-210101 | CI | LTG | LEDB | V12-210101
Residential_Market Rate Multifamily_Whole Building_Electric_Lighting_Multifamily_LED Bulbs and Fixtures_LED Exterior Fixtures_0_0_Remaining Year Therm Heating Penalty | Residential_Market Rate Multifamily_Whole Building_Electric_Lighting_Multifamily_LED Bulbs and Fixtures_LED Exterior Fixtures_0_0 | Residential | Market Rate Multifamily | Whole Building | Electric | Lighting | Multifamily | LED Bulbs and Fixtures | LED Exterior Fixtures | 0 | 0 | Remaining Year Therm Heating Penalty |  | 0 |  | IL TRM v9 | 4.5.4 | LED Bulbs and Fixtures | CI-LTG-LEDB-V12-210101 | CI | LTG | LEDB | V12-210101
Residential_Market Rate Multifamily_Whole Building_Electric_Lighting_Multifamily_LED Bulbs and Fixtures_LED Exterior Fixtures_0_0_Therm Heating Penalty | Residential_Market Rate Multifamily_Whole Building_Electric_Lighting_Multifamily_LED Bulbs and Fixtures_LED Exterior Fixtures_0_0 | Residential | Market Rate Multifamily | Whole Building | Electric | Lighting | Multifamily | LED Bulbs and Fixtures | LED Exterior Fixtures | 0 | 0 | Therm Heating Penalty |  | 0 |  | IL TRM v9 | 4.5.4 | LED Bulbs and Fixtures | CI-LTG-LEDB-V12-210101 | CI | LTG | LEDB | V12-210101
Residential_Market Rate Multifamily_Whole Building_Electric_Lighting_Multifamily_LED Bulbs and Fixtures_LED Exterior Fixtures_0_0_Remaining Year kWh | Residential_Market Rate Multifamily_Whole Building_Electric_Lighting_Multifamily_LED Bulbs and Fixtures_LED Exterior Fixtures_0_0 | Residential | Market Rate Multifamily | Whole Building | Electric | Lighting | Multifamily | LED Bulbs and Fixtures | LED Exterior Fixtures | 0 | 0 | Remaining Year kWh |  | 1164.3918 |  | IL TRM v9 | 4.5.4 | LED Bulbs and Fixtures | CI-LTG-LEDB-V12-210101 | CI | LTG | LEDB | V12-210101
Residential_Market Rate Multifamily_Whole Building_Electric_Lighting_Multifamily_LED Bulbs and Fixtures_LED Exterior Fixtures_0_0_kWh Saved per Unit | Residential_Market Rate Multifamily_Whole Building_Electric_Lighting_Multifamily_LED Bulbs and Fixtures_LED Exterior Fixtures_0_0 | Residential | Market Rate Multifamily | Whole Building | Electric | Lighting | Multifamily | LED Bulbs and Fixtures | LED Exterior Fixtures | 0 | 0 | kWh Saved per Unit |  | 815.0743 |  | IL TRM v9 | 4.5.4 | LED Bulbs and Fixtures | CI-LTG-LEDB-V12-210101 | CI | LTG | LEDB | V12-210101
Residential_Market Rate Multifamily_Whole Building_Electric_Lighting_Multifamily_LED Bulbs and Fixtures_LED Exterior Fixtures_0_0_Remaining Year kW | Residential_Market Rate Multifamily_Whole Building_Electric_Lighting_Multifamily_LED Bulbs and Fixtures_LED Exterior Fixtures_0_0 | Residential | Market Rate Multifamily | Whole Building | Electric | Lighting | Multifamily | LED Bulbs and Fixtures | LED Exterior Fixtures | 0 | 0 | Remaining Year kW |  | 0 |  | IL TRM v9 | 4.5.4 | LED Bulbs and Fixtures | CI-LTG-LEDB-V12-210101 | CI | LTG | LEDB | V12-210101
Residential_Market Rate Multifamily_Whole Building_Electric_Lighting_Multifamily_LED Bulbs and Fixtures_LED Exterior Fixtures_0_0_Coincident Peak kW Saved per Unit | Residential_Market Rate Multifamily_Whole Building_Electric_Lighting_Multifamily_LED Bulbs and Fixtures_LED Exterior Fixtures_0_0 | Residential | Market Rate Multifamily | Whole Building | Electric | Lighting | Multifamily | LED Bulbs and Fixtures | LED Exterior Fixtures | 0 | 0 | Coincident Peak kW Saved per Unit |  | 0.1813 |  | IL TRM v9 | 4.5.4 | LED Bulbs and Fixtures | CI-LTG-LEDB-V12-210101 | CI | LTG | LEDB | V12-210101
Residential_Market Rate Multifamily_Whole Building_Electric_Lighting_Multifamily_LED Bulbs and Fixtures_LED Exterior Fixtures_0_0_Remaining Year Therms | Residential_Market Rate Multifamily_Whole Building_Electric_Lighting_Multifamily_LED Bulbs and Fixtures_LED Exterior Fixtures_0_0 | Residential | Market Rate Multifamily | Whole Building | Electric | Lighting | Multifamily | LED Bulbs and Fixtures | LED Exterior Fixtures | 0 | 0 | Remaining Year Therms |  | 0 |  | IL TRM v9 | 4.5.4 | LED Bulbs and Fixtures | CI-LTG-LEDB-V12-210101 | CI | LTG | LEDB | V12-210101
Residential_Market Rate Multifamily_Whole Building_Electric_Lighting_Multifamily_LED Bulbs and Fixtures_LED Exterior Fixtures_0_0_Therms Saved per Unit | Residential_Market Rate Multifamily_Whole Building_Electric_Lighting_Multifamily_LED Bulbs and Fixtures_LED Exterior Fixtures_0_0 | Residential | Market Rate Multifamily | Whole Building | Electric | Lighting | Multifamily | LED Bulbs and Fixtures | LED Exterior Fixtures | 0 | 0 | Therms Saved per Unit |  | 0 |  | IL TRM v9 | 4.5.4 | LED Bulbs and Fixtures | CI-LTG-LEDB-V12-210101 | CI | LTG | LEDB | V12-210101
Residential_Market Rate Multifamily_Whole Building_Electric_Lighting_Multifamily_LED Bulbs and Fixtures_LED Exterior Fixtures_0_0_Remaining Life | Residential_Market Rate Multifamily_Whole Building_Electric_Lighting_Multifamily_LED Bulbs and Fixtures_LED Exterior Fixtures_0_0 | Residential | Market Rate Multifamily | Whole Building | Electric | Lighting | Multifamily | LED Bulbs and Fixtures | LED Exterior Fixtures | 0 | 0 | Remaining Life |  | 7 |  | IL TRM v9 | 4.5.4 | LED Bulbs and Fixtures | CI-LTG-LEDB-V12-210101 | CI | LTG | LEDB | V12-210101
Residential_Market Rate Multifamily_Whole Building_Electric_Lighting_Multifamily_LED Bulbs and Fixtures_LED Exterior Fixtures_0_0_Lifetime (years) | Residential_Market Rate Multifamily_Whole Building_Electric_Lighting_Multifamily_LED Bulbs and Fixtures_LED Exterior Fixtures_0_0 | Residential | Market Rate Multifamily | Whole Building | Electric | Lighting | Multifamily | LED Bulbs and Fixtures | LED Exterior Fixtures | 0 | 0 | Lifetime (years) |  | 15 | Fixtures | IL TRM v9 | 4.5.4 | LED Bulbs and Fixtures | CI-LTG-LEDB-V12-210101 | CI | LTG | LEDB | V12-210101
Residential_Market Rate Multifamily_Whole Building_Electric_Lighting_Multifamily_LED Bulbs and Fixtures_LED Exterior Fixtures_0_0_Incremental Cost | Residential_Market Rate Multifamily_Whole Building_Electric_Lighting_Multifamily_LED Bulbs and Fixtures_LED Exterior Fixtures_0_0 | Residential | Market Rate Multifamily | Whole Building | Electric | Lighting | Multifamily | LED Bulbs and Fixtures | LED Exterior Fixtures | 0 | 0 | Incremental Cost |  | 946 | LED Exterior Fixtures, > 15,000 lumens | IL TRM v9 | 4.5.4 | LED Bulbs and Fixtures | CI-LTG-LEDB-V12-210101 | CI | LTG | LEDB | V12-210101
Residential_Market Rate Multifamily_Whole Building_Electric_Lighting_Multifamily_LED Bulbs and Fixtures_LED Exterior Fixtures_0_0_O&M Cost Adjustment | Residential_Market Rate Multifamily_Whole Building_Electric_Lighting_Multifamily_LED Bulbs and Fixtures_LED Exterior Fixtures_0_0 | Residential | Market Rate Multifamily | Whole Building | Electric | Lighting | Multifamily | LED Bulbs and Fixtures | LED Exterior Fixtures | 0 | 0 | O&M Cost Adjustment |  | 6.11 | Directional, Commercial, Levelized annual replacement cost savings | IL TRM v9 | 4.5.4 | LED Bulbs and Fixtures | CI-LTG-LEDB-V12-210101 | CI | LTG | LEDB | V12-210101
Residential_Market Rate Multifamily_Whole Building_Electric_Lighting_Multifamily_LED Bulbs and Fixtures_LED Exterior Fixtures_0_0_Measure Delivery Cost | Residential_Market Rate Multifamily_Whole Building_Electric_Lighting_Multifamily_LED Bulbs and Fixtures_LED Exterior Fixtures_0_0 | Residential | Market Rate Multifamily | Whole Building | Electric | Lighting | Multifamily | LED Bulbs and Fixtures | LED Exterior Fixtures | 0 | 0 | Measure Delivery Cost |  | 0 |  | IL TRM v9 | 4.5.4 | LED Bulbs and Fixtures | CI-LTG-LEDB-V12-210101 | CI | LTG | LEDB | V12-210101
Residential_Market Rate Multifamily_Whole Building_Electric_Lighting_Multifamily_LED Bulbs and Fixtures_LED Exterior Fixtures_0_0_ | Residential_Market Rate Multifamily_Whole Building_Electric_Lighting_Multifamily_LED Bulbs and Fixtures_LED Exterior Fixtures_0_0 | Residential | Market Rate Multifamily | Whole Building | Electric | Lighting | Multifamily | LED Bulbs and Fixtures | LED Exterior Fixtures | 0 | 0 | [8 empty] | ERROR
Residential_Market Rate Multifamily_Whole Building_Electric_Lighting_Multifamily_LED Bulbs and Fixtures_LED Interior Directional_0_0_WattsBase | Residential_Market Rate Multifamily_Whole Building_Electric_Lighting_Multifamily_LED Bulbs and Fixtures_LED Interior Directional_0_0 | Residential | Market Rate Multifamily | Whole Building | Electric | Lighting | Multifamily | LED Bulbs and Fixtures | LED Interior Directional | 0 | 0 | WattsBase |  | 150 | R, ER, BR with medium screw bases w/ diameter >2.25", 2175-2624 lm | IL TRM v9 | 4.5.4 | LED Bulbs and Fixtures | CI-LTG-LEDB-V12-210101 | CI | LTG | LEDB | V12-210101
Residential_Market Rate Multifamily_Whole Building_Electric_Lighting_Multifamily_LED Bulbs and Fixtures_LED Interior Directional_0_0_WattsEE | Residential_Market Rate Multifamily_Whole Building_Electric_Lighting_Multifamily_LED Bulbs and Fixtures_LED Interior Directional_0_0 | Residential | Market Rate Multifamily | Whole Building | Electric | Lighting | Multifamily | LED Bulbs and Fixtures | LED Interior Directional | 0 | 0 | WattsEE |  | 35.3 | R, ER, BR with medium screw bases w/ diameter >2.25", 2175-2624 lm | IL TRM v9 | 4.5.4 | LED Bulbs and Fixtures | CI-LTG-LEDB-V12-210101 | CI | LTG | LEDB | V12-210101
Residential_Market Rate Multifamily_Whole Building_Electric_Lighting_Multifamily_LED Bulbs and Fixtures_LED Interior Directional_0_0_1000 | Residential_Market Rate Multifamily_Whole Building_Electric_Lighting_Multifamily_LED Bulbs and Fixtures_LED Interior Directional_0_0 | Residential | Market Rate Multifamily | Whole Building | Electric | Lighting | Multifamily | LED Bulbs and Fixtures | LED Interior Directional | 0 | 0 | 1000 |  | 1000 |  | IL TRM v9 | 4.5.4 | LED Bulbs and Fixtures | CI-LTG-LEDB-V12-210101 | CI | LTG | LEDB | V12-210101
Residential_Market Rate Multifamily_Whole Building_Electric_Lighting_Multifamily_LED Bulbs and Fixtures_LED Interior Directional_0_0_ISR | Residential_Market Rate Multifamily_Whole Building_Electric_Lighting_Multifamily_LED Bulbs and Fixtures_LED Interior Directional_0_0 | Residential | Market Rate Multifamily | Whole Building | Electric | Lighting | Multifamily | LED Bulbs and Fixtures | LED Interior Directional | 0 | 0 | ISR |  | 1 | Sign-off completed | IL TRM v9 | 4.5.4 | LED Bulbs and Fixtures | CI-LTG-LEDB-V12-210101 | CI | LTG | LEDB | V12-210101
Residential_Market Rate Multifamily_Whole Building_Electric_Lighting_Multifamily_LED Bulbs and Fixtures_LED Interior Directional_0_0_Hours | Residential_Market Rate Multifamily_Whole Building_Electric_Lighting_Multifamily_LED Bulbs and Fixtures_LED Interior Directional_0_0 | Residential | Market Rate Multifamily | Whole Building | Electric | Lighting | Multifamily | LED Bulbs and Fixtures | LED Interior Directional | 0 | 0 | Hours |  | 3379 | Unknown Building Type | IL TRM v9 | 4.5.4 | LED Bulbs and Fixtures | CI-LTG-LEDB-V12-210101 | CI | LTG | LEDB | V12-210101
Residential_Market Rate Multifamily_Whole Building_Electric_Lighting_Multifamily_LED Bulbs and Fixtures_LED Interior Directional_0_0_WHFe | Residential_Market Rate Multifamily_Whole Building_Electric_Lighting_Multifamily_LED Bulbs and Fixtures_LED Interior Directional_0_0 | Residential | Market Rate Multifamily | Whole Building | Electric | Lighting | Multifamily | LED Bulbs and Fixtures | LED Interior Directional | 0 | 0 | WHFe |  | 1.08 | Unknown Building Type | IL TRM v9 | 4.5.4 | LED Bulbs and Fixtures | CI-LTG-LEDB-V12-210101 | CI | LTG | LEDB | V12-210101
Residential_Market Rate Multifamily_Whole Building_Electric_Lighting_Multifamily_LED Bulbs and Fixtures_LED Interior Directional_0_0_WattsBase | Residential_Market Rate Multifamily_Whole Building_Electric_Lighting_Multifamily_LED Bulbs and Fixtures_LED Interior Directional_0_0 | Residential | Market Rate Multifamily | Whole Building | Electric | Lighting | Multifamily | LED Bulbs and Fixtures | LED Interior Directional | 0 | 0 | WattsBase |  | 150 | R, ER, BR with medium screw bases w/ diameter >2.25", 2175-2624 lm | IL TRM v9 | 4.5.4 | LED Bulbs and Fixtures | CI-LTG-LEDB-V12-210101 | CI | LTG | LEDB | V12-210101
Residential_Market Rate Multifamily_Whole Building_Electric_Lighting_Multifamily_LED Bulbs and Fixtures_LED Interior Directional_0_0_WattsEE | Residential_Market Rate Multifamily_Whole Building_Electric_Lighting_Multifamily_LED Bulbs and Fixtures_LED Interior Directional_0_0 | Residential | Market Rate Multifamily | Whole Building | Electric | Lighting | Multifamily | LED Bulbs and Fixtures | LED Interior Directional | 0 | 0 | WattsEE |  | 35.3 | R, ER, BR with medium screw bases w/ diameter >2.25", 2175-2624 lm | IL TRM v9 | 4.5.4 | LED Bulbs and Fixtures | CI-LTG-LEDB-V12-210101 | CI | LTG | LEDB | V12-210101
Residential_Market Rate Multifamily_Whole Building_Electric_Lighting_Multifamily_LED Bulbs and Fixtures_LED Interior Directional_0_0_1000 | Residential_Market Rate Multifamily_Whole Building_Electric_Lighting_Multifamily_LED Bulbs and Fixtures_LED Interior Directional_0_0 | Residential | Market Rate Multifamily | Whole Building | Electric | Lighting | Multifamily | LED Bulbs and Fixtures | LED Interior Directional | 0 | 0 | 1000 |  | 1000 |  | IL TRM v9 | 4.5.4 | LED Bulbs and Fixtures | CI-LTG-LEDB-V12-210101 | CI | LTG | LEDB | V12-210101
Residential_Market Rate Multifamily_Whole Building_Electric_Lighting_Multifamily_LED Bulbs and Fixtures_LED Interior Directional_0_0_ISR | Residential_Market Rate Multifamily_Whole Building_Electric_Lighting_Multifamily_LED Bulbs and Fixtures_LED Interior Directional_0_0 | Residential | Market Rate Multifamily | Whole Building | Electric | Lighting | Multifamily | LED Bulbs and Fixtures | LED Interior Directional | 0 | 0 | ISR |  | 1 | Sign-off completed | IL TRM v9 | 4.5.4 | LED Bulbs and Fixtures | CI-LTG-LEDB-V12-210101 | CI | LTG | LEDB | V12-210101
Residential_Market Rate Multifamily_Whole Building_Electric_Lighting_Multifamily_LED Bulbs and Fixtures_LED Interior Directional_0_0_Hours | Residential_Market Rate Multifamily_Whole Building_Electric_Lighting_Multifamily_LED Bulbs and Fixtures_LED Interior Directional_0_0 | Residential | Market Rate Multifamily | Whole Building | Electric | Lighting | Multifamily | LED Bulbs and Fixtures | LED Interior Directional | 0 | 0 | Hours |  | 3379 | Unknown Building Type | IL TRM v9 | 4.5.4 | LED Bulbs and Fixtures | CI-LTG-LEDB-V12-210101 | CI | LTG | LEDB | V12-210101
Residential_Market Rate Multifamily_Whole Building_Electric_Lighting_Multifamily_LED Bulbs and Fixtures_LED Interior Directional_0_0_IFkWh | Residential_Market Rate Multifamily_Whole Building_Electric_Lighting_Multifamily_LED Bulbs and Fixtures_LED Interior Directional_0_0 | Residential | Market Rate Multifamily | Whole Building | Electric | Lighting | Multifamily | LED Bulbs and Fixtures | LED Interior Directional | 0 | 0 | IFkWh |  | 0 | No electric heat | IL TRM v9 | 4.5.4 | LED Bulbs and Fixtures | CI-LTG-LEDB-V12-210101 | CI | LTG | LEDB | V12-210101
Residential_Market Rate Multifamily_Whole Building_Electric_Lighting_Multifamily_LED Bulbs and Fixtures_LED Interior Directional_0_0_WattsBase | Residential_Market Rate Multifamily_Whole Building_Electric_Lighting_Multifamily_LED Bulbs and Fixtures_LED Interior Directional_0_0 | Residential | Market Rate Multifamily | Whole Building | Electric | Lighting | Multifamily | LED Bulbs and Fixtures | LED Interior Directional | 0 | 0 | WattsBase |  | 150 | R, ER, BR with medium screw bases w/ diameter >2.25", 2175-2624 lm | IL TRM v9 | 4.5.4 | LED Bulbs and Fixtures | CI-LTG-LEDB-V12-210101 | CI | LTG | LEDB | V12-210101
Residential_Market Rate Multifamily_Whole Building_Electric_Lighting_Multifamily_LED Bulbs and Fixtures_LED Interior Directional_0_0_WattsEE | Residential_Market Rate Multifamily_Whole Building_Electric_Lighting_Multifamily_LED Bulbs and Fixtures_LED Interior Directional_0_0 | Residential | Market Rate Multifamily | Whole Building | Electric | Lighting | Multifamily | LED Bulbs and Fixtures | LED Interior Directional | 0 | 0 | WattsEE |  | 35.3 | R, ER, BR with medium screw bases w/ diameter >2.25", 2175-2624 lm | IL TRM v9 | 4.5.4 | LED Bulbs and Fixtures | CI-LTG-LEDB-V12-210101 | CI | LTG | LEDB | V12-210101
Residential_Market Rate Multifamily_Whole Building_Electric_Lighting_Multifamily_LED Bulbs and Fixtures_LED Interior Directional_0_0_1000 | Residential_Market Rate Multifamily_Whole Building_Electric_Lighting_Multifamily_LED Bulbs and Fixtures_LED Interior Directional_0_0 | Residential | Market Rate Multifamily | Whole Building | Electric | Lighting | Multifamily | LED Bulbs and Fixtures | LED Interior Directional | 0 | 0 | 1000 |  | 1000 |  | IL TRM v9 | 4.5.4 | LED Bulbs and Fixtures | CI-LTG-LEDB-V12-210101 | CI | LTG | LEDB | V12-210101
Residential_Market Rate Multifamily_Whole Building_Electric_Lighting_Multifamily_LED Bulbs and Fixtures_LED Interior Directional_0_0_ISR | Residential_Market Rate Multifamily_Whole Building_Electric_Lighting_Multifamily_LED Bulbs and Fixtures_LED Interior Directional_0_0 | Residential | Market Rate Multifamily | Whole Building | Electric | Lighting | Multifamily | LED Bulbs and Fixtures | LED Interior Directional | 0 | 0 | ISR |  | 1 | Sign-off completed | IL TRM v9 | 4.5.4 | LED Bulbs and Fixtures | CI-LTG-LEDB-V12-210101 | CI | LTG | LEDB | V12-210101
Residential_Market Rate Multifamily_Whole Building_Electric_Lighting_Multifamily_LED Bulbs and Fixtures_LED Interior Directional_0_0_WHFd | Residential_Market Rate Multifamily_Whole Building_Electric_Lighting_Multifamily_LED Bulbs and Fixtures_LED Interior Directional_0_0 | Residential | Market Rate Multifamily | Whole Building | Electric | Lighting | Multifamily | LED Bulbs and Fixtures | LED Interior Directional | 0 | 0 | WHFd |  | 1.3 | Unknown Building Type | IL TRM v9 | 4.5.4 | LED Bulbs and Fixtures | CI-LTG-LEDB-V12-210101 | CI | LTG | LEDB | V12-210101
Residential_Market Rate Multifamily_Whole Building_Electric_Lighting_Multifamily_LED Bulbs and Fixtures_LED Interior Directional_0_0_CF | Residential_Market Rate Multifamily_Whole Building_Electric_Lighting_Multifamily_LED Bulbs and Fixtures_LED Interior Directional_0_0 | Residential | Market Rate Multifamily | Whole Building | Electric | Lighting | Multifamily | LED Bulbs and Fixtures | LED Interior Directional | 0 | 0 | CF |  | 0.67 | Unknown Building Type | IL TRM v9 | 4.5.4 | LED Bulbs and Fixtures | CI-LTG-LEDB-V12-210101 | CI | LTG | LEDB | V12-210101
Residential_Market Rate Multifamily_Whole Building_Electric_Lighting_Multifamily_LED Bulbs and Fixtures_LED Interior Directional_0_0_WattsBase | Residential_Market Rate Multifamily_Whole Building_Electric_Lighting_Multifamily_LED Bulbs and Fixtures_LED Interior Directional_0_0 | Residential | Market Rate Multifamily | Whole Building | Electric | Lighting | Multifamily | LED Bulbs and Fixtures | LED Interior Directional | 0 | 0 | WattsBase |  | 150 | R, ER, BR with medium screw bases w/ diameter >2.25", 2175-2624 lm | IL TRM v9 | 4.5.4 | LED Bulbs and Fixtures | CI-LTG-LEDB-V12-210101 | CI | LTG | LEDB | V12-210101
Residential_Market Rate Multifamily_Whole Building_Electric_Lighting_Multifamily_LED Bulbs and Fixtures_LED Interior Directional_0_0_WattsEE | Residential_Market Rate Multifamily_Whole Building_Electric_Lighting_Multifamily_LED Bulbs and Fixtures_LED Interior Directional_0_0 | Residential | Market Rate Multifamily | Whole Building | Electric | Lighting | Multifamily | LED Bulbs and Fixtures | LED Interior Directional | 0 | 0 | WattsEE |  | 35.3 | R, ER, BR with medium screw bases w/ diameter >2.25", 2175-2624 lm | IL TRM v9 | 4.5.4 | LED Bulbs and Fixtures | CI-LTG-LEDB-V12-210101 | CI | LTG | LEDB | V12-210101
Residential_Market Rate Multifamily_Whole Building_Electric_Lighting_Multifamily_LED Bulbs and Fixtures_LED Interior Directional_0_0_1000 | Residential_Market Rate Multifamily_Whole Building_Electric_Lighting_Multifamily_LED Bulbs and Fixtures_LED Interior Directional_0_0 | Residential | Market Rate Multifamily | Whole Building | Electric | Lighting | Multifamily | LED Bulbs and Fixtures | LED Interior Directional | 0 | 0 | 1000 |  | 1000 |  | IL TRM v9 | 4.5.4 | LED Bulbs and Fixtures | CI-LTG-LEDB-V12-210101 | CI | LTG | LEDB | V12-210101
Residential_Market Rate Multifamily_Whole Building_Electric_Lighting_Multifamily_LED Bulbs and Fixtures_LED Interior Directional_0_0_ISR | Residential_Market Rate Multifamily_Whole Building_Electric_Lighting_Multifamily_LED Bulbs and Fixtures_LED Interior Directional_0_0 | Residential | Market Rate Multifamily | Whole Building | Electric | Lighting | Multifamily | LED Bulbs and Fixtures | LED Interior Directional | 0 | 0 | ISR |  | 1 | Sign-off completed | IL TRM v9 | 4.5.4 | LED Bulbs and Fixtures | CI-LTG-LEDB-V12-210101 | CI | LTG | LEDB | V12-210101
Residential_Market Rate Multifamily_Whole Building_Electric_Lighting_Multifamily_LED Bulbs and Fixtures_LED Interior Directional_0_0_Hours | Residential_Market Rate Multifamily_Whole Building_Electric_Lighting_Multifamily_LED Bulbs and Fixtures_LED Interior Directional_0_0 | Residential | Market Rate Multifamily | Whole Building | Electric | Lighting | Multifamily | LED Bulbs and Fixtures | LED Interior Directional | 0 | 0 | Hours |  | 3379 | Unknown Building Type | IL TRM v9 | 4.5.4 | LED Bulbs and Fixtures | CI-LTG-LEDB-V12-210101 | CI | LTG | LEDB | V12-210101
Residential_Market Rate Multifamily_Whole Building_Electric_Lighting_Multifamily_LED Bulbs and Fixtures_LED Interior Directional_0_0_IFTherms | Residential_Market Rate Multifamily_Whole Building_Electric_Lighting_Multifamily_LED Bulbs and Fixtures_LED Interior Directional_0_0 | Residential | Market Rate Multifamily | Whole Building | Electric | Lighting | Multifamily | LED Bulbs and Fixtures | LED Interior Directional | 0 | 0 | IFTherms |  | 0.015 | Unknown Building Type | IL TRM v9 | 4.5.4 | LED Bulbs and Fixtures | CI-LTG-LEDB-V12-210101 | CI | LTG | LEDB | V12-210101
Residential_Market Rate Multifamily_Whole Building_Electric_Lighting_Multifamily_LED Bulbs and Fixtures_LED Interior Directional_0_0_Mid-Life Adjustment | Residential_Market Rate Multifamily_Whole Building_Electric_Lighting_Multifamily_LED Bulbs and Fixtures_LED Interior Directional_0_0 | Residential | Market Rate Multifamily | Whole Building | Electric | Lighting | Multifamily | LED Bulbs and Fixtures | LED Interior Directional | 0 | 0 | Mid-Life Adjustment |  | 0.7 | Directional | IL TRM v9 | 4.5.4 | LED Bulbs and Fixtures | CI-LTG-LEDB-V12-210101 | CI | LTG | LEDB | V12-210101
Residential_Market Rate Multifamily_Whole Building_Electric_Lighting_Multifamily_LED Bulbs and Fixtures_LED Interior Directional_0_0_Remaining Year kWh Heating Penalty | Residential_Market Rate Multifamily_Whole Building_Electric_Lighting_Multifamily_LED Bulbs and Fixtures_LED Interior Directional_0_0 | Residential | Market Rate Multifamily | Whole Building | Electric | Lighting | Multifamily | LED Bulbs and Fixtures | LED Interior Directional | 0 | 0 | Remaining Year kWh Heating Penalty |  | 0 |  | IL TRM v9 | 4.5.4 | LED Bulbs and Fixtures | CI-LTG-LEDB-V12-210101 | CI | LTG | LEDB | V12-210101
Residential_Market Rate Multifamily_Whole Building_Electric_Lighting_Multifamily_LED Bulbs and Fixtures_LED Interior Directional_0_0_kWh Heating Penalty | Residential_Market Rate Multifamily_Whole Building_Electric_Lighting_Multifamily_LED Bulbs and Fixtures_LED Interior Directional_0_0 | Residential | Market Rate Multifamily | Whole Building | Electric | Lighting | Multifamily | LED Bulbs and Fixtures | LED Interior Directional | 0 | 0 | kWh Heating Penalty |  | 0 |  | IL TRM v9 | 4.5.4 | LED Bulbs and Fixtures | CI-LTG-LEDB-V12-210101 | CI | LTG | LEDB | V12-210101
Residential_Market Rate Multifamily_Whole Building_Electric_Lighting_Multifamily_LED Bulbs and Fixtures_LED Interior Directional_0_0_Remaining Year Therm Heating Penalty | Residential_Market Rate Multifamily_Whole Building_Electric_Lighting_Multifamily_LED Bulbs and Fixtures_LED Interior Directional_0_0 | Residential | Market Rate Multifamily | Whole Building | Electric | Lighting | Multifamily | LED Bulbs and Fixtures | LED Interior Directional | 0 | 0 | Remaining Year Therm Heating Penalty |  | 0 |  | IL TRM v9 | 4.5.4 | LED Bulbs and Fixtures | CI-LTG-LEDB-V12-210101 | CI | LTG | LEDB | V12-210101
Residential_Market Rate Multifamily_Whole Building_Electric_Lighting_Multifamily_LED Bulbs and Fixtures_LED Interior Directional_0_0_Therm Heating Penalty | Residential_Market Rate Multifamily_Whole Building_Electric_Lighting_Multifamily_LED Bulbs and Fixtures_LED Interior Directional_0_0 | Residential | Market Rate Multifamily | Whole Building | Electric | Lighting | Multifamily | LED Bulbs and Fixtures | LED Interior Directional | 0 | 0 | Therm Heating Penalty |  | -5.8136 |  | IL TRM v9 | 4.5.4 | LED Bulbs and Fixtures | CI-LTG-LEDB-V12-210101 | CI | LTG | LEDB | V12-210101
Residential_Market Rate Multifamily_Whole Building_Electric_Lighting_Multifamily_LED Bulbs and Fixtures_LED Interior Directional_0_0_Remaining Year kWh | Residential_Market Rate Multifamily_Whole Building_Electric_Lighting_Multifamily_LED Bulbs and Fixtures_LED Interior Directional_0_0 | Residential | Market Rate Multifamily | Whole Building | Electric | Lighting | Multifamily | LED Bulbs and Fixtures | LED Interior Directional | 0 | 0 | Remaining Year kWh |  | 418.577 |  | IL TRM v9 | 4.5.4 | LED Bulbs and Fixtures | CI-LTG-LEDB-V12-210101 | CI | LTG | LEDB | V12-210101
Residential_Market Rate Multifamily_Whole Building_Electric_Lighting_Multifamily_LED Bulbs and Fixtures_LED Interior Directional_0_0_kWh Saved per Unit | Residential_Market Rate Multifamily_Whole Building_Electric_Lighting_Multifamily_LED Bulbs and Fixtures_LED Interior Directional_0_0 | Residential | Market Rate Multifamily | Whole Building | Electric | Lighting | Multifamily | LED Bulbs and Fixtures | LED Interior Directional | 0 | 0 | kWh Saved per Unit |  | 293.0039 |  | IL TRM v9 | 4.5.4 | LED Bulbs and Fixtures | CI-LTG-LEDB-V12-210101 | CI | LTG | LEDB | V12-210101
Residential_Market Rate Multifamily_Whole Building_Electric_Lighting_Multifamily_LED Bulbs and Fixtures_LED Interior Directional_0_0_Remaining Year kW | Residential_Market Rate Multifamily_Whole Building_Electric_Lighting_Multifamily_LED Bulbs and Fixtures_LED Interior Directional_0_0 | Residential | Market Rate Multifamily | Whole Building | Electric | Lighting | Multifamily | LED Bulbs and Fixtures | LED Interior Directional | 0 | 0 | Remaining Year kW |  | 0 |  | IL TRM v9 | 4.5.4 | LED Bulbs and Fixtures | CI-LTG-LEDB-V12-210101 | CI | LTG | LEDB | V12-210101
Residential_Market Rate Multifamily_Whole Building_Electric_Lighting_Multifamily_LED Bulbs and Fixtures_LED Interior Directional_0_0_Coincident Peak kW Saved per Unit | Residential_Market Rate Multifamily_Whole Building_Electric_Lighting_Multifamily_LED Bulbs and Fixtures_LED Interior Directional_0_0 | Residential | Market Rate Multifamily | Whole Building | Electric | Lighting | Multifamily | LED Bulbs and Fixtures | LED Interior Directional | 0 | 0 | Coincident Peak kW Saved per Unit |  | 0.099904 |  | IL TRM v9 | 4.5.4 | LED Bulbs and Fixtures | CI-LTG-LEDB-V12-210101 | CI | LTG | LEDB | V12-210101
Residential_Market Rate Multifamily_Whole Building_Electric_Lighting_Multifamily_LED Bulbs and Fixtures_LED Interior Directional_0_0_Remaining Year Therms | Residential_Market Rate Multifamily_Whole Building_Electric_Lighting_Multifamily_LED Bulbs and Fixtures_LED Interior Directional_0_0 | Residential | Market Rate Multifamily | Whole Building | Electric | Lighting | Multifamily | LED Bulbs and Fixtures | LED Interior Directional | 0 | 0 | Remaining Year Therms |  | 0 |  | IL TRM v9 | 4.5.4 | LED Bulbs and Fixtures | CI-LTG-LEDB-V12-210101 | CI | LTG | LEDB | V12-210101
Residential_Market Rate Multifamily_Whole Building_Electric_Lighting_Multifamily_LED Bulbs and Fixtures_LED Interior Directional_0_0_Therms Saved per Unit | Residential_Market Rate Multifamily_Whole Building_Electric_Lighting_Multifamily_LED Bulbs and Fixtures_LED Interior Directional_0_0 | Residential | Market Rate Multifamily | Whole Building | Electric | Lighting | Multifamily | LED Bulbs and Fixtures | LED Interior Directional | 0 | 0 | Therms Saved per Unit |  | 0 |  | IL TRM v9 | 4.5.4 | LED Bulbs and Fixtures | CI-LTG-LEDB-V12-210101 | CI | LTG | LEDB | V12-210101
Residential_Market Rate Multifamily_Whole Building_Electric_Lighting_Multifamily_LED Bulbs and Fixtures_LED Interior Directional_0_0_Remaining Life | Residential_Market Rate Multifamily_Whole Building_Electric_Lighting_Multifamily_LED Bulbs and Fixtures_LED Interior Directional_0_0 | Residential | Market Rate Multifamily | Whole Building | Electric | Lighting | Multifamily | LED Bulbs and Fixtures | LED Interior Directional | 0 | 0 | Remaining Life |  | 7 |  | IL TRM v9 | 4.5.4 | LED Bulbs and Fixtures | CI-LTG-LEDB-V12-210101 | CI | LTG | LEDB | V12-210101
Residential_Market Rate Multifamily_Whole Building_Electric_Lighting_Multifamily_LED Bulbs and Fixtures_LED Interior Directional_0_0_Lifetime (years) | Residential_Market Rate Multifamily_Whole Building_Electric_Lighting_Multifamily_LED Bulbs and Fixtures_LED Interior Directional_0_0 | Residential | Market Rate Multifamily | Whole Building | Electric | Lighting | Multifamily | LED Bulbs and Fixtures | LED Interior Directional | 0 | 0 | Lifetime (years) |  | 10 | Lamps | IL TRM v9 | 4.5.4 | LED Bulbs and Fixtures | CI-LTG-LEDB-V12-210101 | CI | LTG | LEDB | V12-210101
Residential_Market Rate Multifamily_Whole Building_Electric_Lighting_Multifamily_LED Bulbs and Fixtures_LED Interior Directional_0_0_Incremental Cost | Residential_Market Rate Multifamily_Whole Building_Electric_Lighting_Multifamily_LED Bulbs and Fixtures_LED Interior Directional_0_0 | Residential | Market Rate Multifamily | Whole Building | Electric | Lighting | Multifamily | LED Bulbs and Fixtures | LED Interior Directional | 0 | 0 | Incremental Cost |  | 59 | LED Interior Directional Fixtures | IL TRM v9 | 4.5.4 | LED Bulbs and Fixtures | CI-LTG-LEDB-V12-210101 | CI | LTG | LEDB | V12-210101
Residential_Market Rate Multifamily_Whole Building_Electric_Lighting_Multifamily_LED Bulbs and Fixtures_LED Interior Directional_0_0_O&M Cost Adjustment | Residential_Market Rate Multifamily_Whole Building_Electric_Lighting_Multifamily_LED Bulbs and Fixtures_LED Interior Directional_0_0 | Residential | Market Rate Multifamily | Whole Building | Electric | Lighting | Multifamily | LED Bulbs and Fixtures | LED Interior Directional | 0 | 0 | O&M Cost Adjustment |  | 6.11 | Directional, Commercial, Levelized annual replacement cost savings | IL TRM v9 | 4.5.4 | LED Bulbs and Fixtures | CI-LTG-LEDB-V12-210101 | CI | LTG | LEDB | V12-210101
Residential_Market Rate Multifamily_Whole Building_Electric_Lighting_Multifamily_LED Bulbs and Fixtures_LED Interior Directional_0_0_Measure Delivery Cost | Residential_Market Rate Multifamily_Whole Building_Electric_Lighting_Multifamily_LED Bulbs and Fixtures_LED Interior Directional_0_0 | Residential | Market Rate Multifamily | Whole Building | Electric | Lighting | Multifamily | LED Bulbs and Fixtures | LED Interior Directional | 0 | 0 | Measure Delivery Cost |  | 0 |  | IL TRM v9 | 4.5.4 | LED Bulbs and Fixtures | CI-LTG-LEDB-V12-210101 | CI | LTG | LEDB | V12-210101
Residential_Market Rate Multifamily_Whole Building_Electric_Lighting_Multifamily_LED Bulbs and Fixtures_LED Interior Directional_0_0_ | Residential_Market Rate Multifamily_Whole Building_Electric_Lighting_Multifamily_LED Bulbs and Fixtures_LED Interior Directional_0_0 | Residential | Market Rate Multifamily | Whole Building | Electric | Lighting | Multifamily | LED Bulbs and Fixtures | LED Interior Directional | 0 | 0 | [8 empty] | ERROR
Residential_Market Rate Multifamily_Whole Building_Electric_Lighting_Multifamily_Lighting Controls_Fixture-Mounted Daylight Sensor_0_0_KWControlled | Residential_Market Rate Multifamily_Whole Building_Electric_Lighting_Multifamily_Lighting Controls_Fixture-Mounted Daylight Sensor_0_0 | Residential | Market Rate Multifamily | Whole Building | Electric | Lighting | Multifamily | Lighting Controls | Fixture-Mounted Daylight Sensor | 0 | 0 | KWControlled |  | 0.095 | Fixture-Mounted Daylight Sensor | IL TRM v9 | 4.5.10 | Lighting Controls | CI-LTG-OSLC-V06-210101 | CI | LTG | OSLC | V06-210101
Residential_Market Rate Multifamily_Whole Building_Electric_Lighting_Multifamily_Lighting Controls_Fixture-Mounted Daylight Sensor_0_0_Hours | Residential_Market Rate Multifamily_Whole Building_Electric_Lighting_Multifamily_Lighting Controls_Fixture-Mounted Daylight Sensor_0_0 | Residential | Market Rate Multifamily | Whole Building | Electric | Lighting | Multifamily | Lighting Controls | Fixture-Mounted Daylight Sensor | 0 | 0 | Hours |  | 3379 | Unknown Building Type | IL TRM v9 | 4.5.10 | Lighting Controls | CI-LTG-OSLC-V06-210101 | CI | LTG | OSLC | V06-210101
Residential_Market Rate Multifamily_Whole Building_Electric_Lighting_Multifamily_Lighting Controls_Fixture-Mounted Daylight Sensor_0_0_ESF | Residential_Market Rate Multifamily_Whole Building_Electric_Lighting_Multifamily_Lighting Controls_Fixture-Mounted Daylight Sensor_0_0 | Residential | Market Rate Multifamily | Whole Building | Electric | Lighting | Multifamily | Lighting Controls | Fixture-Mounted Daylight Sensor | 0 | 0 | ESF |  | 0.28 | Fixture-Mounted Daylight Sensor | IL TRM v9 | 4.5.10 | Lighting Controls | CI-LTG-OSLC-V06-210101 | CI | LTG | OSLC | V06-210101
Residential_Market Rate Multifamily_Whole Building_Electric_Lighting_Multifamily_Lighting Controls_Fixture-Mounted Daylight Sensor_0_0_WHFe | Residential_Market Rate Multifamily_Whole Building_Electric_Lighting_Multifamily_Lighting Controls_Fixture-Mounted Daylight Sensor_0_0 | Residential | Market Rate Multifamily | Whole Building | Electric | Lighting | Multifamily | Lighting Controls | Fixture-Mounted Daylight Sensor | 0 | 0 | WHFe |  | 1.08 | Unknown Building Type | IL TRM v9 | 4.5.10 | Lighting Controls | CI-LTG-OSLC-V06-210101 | CI | LTG | OSLC | V06-210101
Residential_Market Rate Multifamily_Whole Building_Electric_Lighting_Multifamily_Lighting Controls_Fixture-Mounted Daylight Sensor_0_0_KWControlled | Residential_Market Rate Multifamily_Whole Building_Electric_Lighting_Multifamily_Lighting Controls_Fixture-Mounted Daylight Sensor_0_0 | Residential | Market Rate Multifamily | Whole Building | Electric | Lighting | Multifamily | Lighting Controls | Fixture-Mounted Daylight Sensor | 0 | 0 | KWControlled |  | 0.095 | Fixture-Mounted Daylight Sensor | IL TRM v9 | 4.5.10 | Lighting Controls | CI-LTG-OSLC-V06-210101 | CI | LTG | OSLC | V06-210101
Residential_Market Rate Multifamily_Whole Building_Electric_Lighting_Multifamily_Lighting Controls_Fixture-Mounted Daylight Sensor_0_0_Hours | Residential_Market Rate Multifamily_Whole Building_Electric_Lighting_Multifamily_Lighting Controls_Fixture-Mounted Daylight Sensor_0_0 | Residential | Market Rate Multifamily | Whole Building | Electric | Lighting | Multifamily | Lighting Controls | Fixture-Mounted Daylight Sensor | 0 | 0 | Hours |  | 3379 | Unknown Building Type | IL TRM v9 | 4.5.10 | Lighting Controls | CI-LTG-OSLC-V06-210101 | CI | LTG | OSLC | V06-210101
Residential_Market Rate Multifamily_Whole Building_Electric_Lighting_Multifamily_Lighting Controls_Fixture-Mounted Daylight Sensor_0_0_ESF | Residential_Market Rate Multifamily_Whole Building_Electric_Lighting_Multifamily_Lighting Controls_Fixture-Mounted Daylight Sensor_0_0 | Residential | Market Rate Multifamily | Whole Building | Electric | Lighting | Multifamily | Lighting Controls | Fixture-Mounted Daylight Sensor | 0 | 0 | ESF |  | 0.28 | Fixture-Mounted Daylight Sensor | IL TRM v9 | 4.5.10 | Lighting Controls | CI-LTG-OSLC-V06-210101 | CI | LTG | OSLC | V06-210101
Residential_Market Rate Multifamily_Whole Building_Electric_Lighting_Multifamily_Lighting Controls_Fixture-Mounted Daylight Sensor_0_0_IFkWh | Residential_Market Rate Multifamily_Whole Building_Electric_Lighting_Multifamily_Lighting Controls_Fixture-Mounted Daylight Sensor_0_0 | Residential | Market Rate Multifamily | Whole Building | Electric | Lighting | Multifamily | Lighting Controls | Fixture-Mounted Daylight Sensor | 0 | 0 | IFkWh |  | 0 | No electric heat | IL TRM v9 | 4.5.10 | Lighting Controls | CI-LTG-OSLC-V06-210101 | CI | LTG | OSLC | V06-210101
Residential_Market Rate Multifamily_Whole Building_Electric_Lighting_Multifamily_Lighting Controls_Fixture-Mounted Daylight Sensor_0_0_KWcontrolled | Residential_Market Rate Multifamily_Whole Building_Electric_Lighting_Multifamily_Lighting Controls_Fixture-Mounted Daylight Sensor_0_0 | Residential | Market Rate Multifamily | Whole Building | Electric | Lighting | Multifamily | Lighting Controls | Fixture-Mounted Daylight Sensor | 0 | 0 | KWcontrolled |  | 0.095 | Fixture-Mounted Daylight Sensor | IL TRM v9 | 4.5.10 | Lighting Controls | CI-LTG-OSLC-V06-210101 | CI | LTG | OSLC | V06-210101
Residential_Market Rate Multifamily_Whole Building_Electric_Lighting_Multifamily_Lighting Controls_Fixture-Mounted Daylight Sensor_0_0_WHFd | Residential_Market Rate Multifamily_Whole Building_Electric_Lighting_Multifamily_Lighting Controls_Fixture-Mounted Daylight Sensor_0_0 | Residential | Market Rate Multifamily | Whole Building | Electric | Lighting | Multifamily | Lighting Controls | Fixture-Mounted Daylight Sensor | 0 | 0 | WHFd |  | 1.3 | Unknown Building Type | IL TRM v9 | 4.5.10 | Lighting Controls | CI-LTG-OSLC-V06-210101 | CI | LTG | OSLC | V06-210101
Residential_Market Rate Multifamily_Whole Building_Electric_Lighting_Multifamily_Lighting Controls_Fixture-Mounted Daylight Sensor_0_0_CFbaseline | Residential_Market Rate Multifamily_Whole Building_Electric_Lighting_Multifamily_Lighting Controls_Fixture-Mounted Daylight Sensor_0_0 | Residential | Market Rate Multifamily | Whole Building | Electric | Lighting | Multifamily | Lighting Controls | Fixture-Mounted Daylight Sensor | 0 | 0 | CFbaseline |  | 0.66 |  | IL TRM v9 | 4.5.10 | Lighting Controls | CI-LTG-OSLC-V06-210101 | CI | LTG | OSLC | V06-210101
Residential_Market Rate Multifamily_Whole Building_Electric_Lighting_Multifamily_Lighting Controls_Fixture-Mounted Daylight Sensor_0_0_CFos | Residential_Market Rate Multifamily_Whole Building_Electric_Lighting_Multifamily_Lighting Controls_Fixture-Mounted Daylight Sensor_0_0 | Residential | Market Rate Multifamily | Whole Building | Electric | Lighting | Multifamily | Lighting Controls | Fixture-Mounted Daylight Sensor | 0 | 0 | CFos |  | 0.15 |  | IL TRM v9 | 4.5.10 | Lighting Controls | CI-LTG-OSLC-V06-210101 | CI | LTG | OSLC | V06-210101
Residential_Market Rate Multifamily_Whole Building_Electric_Lighting_Multifamily_Lighting Controls_Fixture-Mounted Daylight Sensor_0_0_KWControlled | Residential_Market Rate Multifamily_Whole Building_Electric_Lighting_Multifamily_Lighting Controls_Fixture-Mounted Daylight Sensor_0_0 | Residential | Market Rate Multifamily | Whole Building | Electric | Lighting | Multifamily | Lighting Controls | Fixture-Mounted Daylight Sensor | 0 | 0 | KWControlled |  | 0.095 | Fixture-Mounted Daylight Sensor | IL TRM v9 | 4.5.10 | Lighting Controls | CI-LTG-OSLC-V06-210101 | CI | LTG | OSLC | V06-210101
Residential_Market Rate Multifamily_Whole Building_Electric_Lighting_Multifamily_Lighting Controls_Fixture-Mounted Daylight Sensor_0_0_Hours | Residential_Market Rate Multifamily_Whole Building_Electric_Lighting_Multifamily_Lighting Controls_Fixture-Mounted Daylight Sensor_0_0 | Residential | Market Rate Multifamily | Whole Building | Electric | Lighting | Multifamily | Lighting Controls | Fixture-Mounted Daylight Sensor | 0 | 0 | Hours |  | 3379 | Unknown Building Type | IL TRM v9 | 4.5.10 | Lighting Controls | CI-LTG-OSLC-V06-210101 | CI | LTG | OSLC | V06-210101
Residential_Market Rate Multifamily_Whole Building_Electric_Lighting_Multifamily_Lighting Controls_Fixture-Mounted Daylight Sensor_0_0_ESF | Residential_Market Rate Multifamily_Whole Building_Electric_Lighting_Multifamily_Lighting Controls_Fixture-Mounted Daylight Sensor_0_0 | Residential | Market Rate Multifamily | Whole Building | Electric | Lighting | Multifamily | Lighting Controls | Fixture-Mounted Daylight Sensor | 0 | 0 | ESF |  | 0.28 | Fixture-Mounted Daylight Sensor | IL TRM v9 | 4.5.10 | Lighting Controls | CI-LTG-OSLC-V06-210101 | CI | LTG | OSLC | V06-210101
Residential_Market Rate Multifamily_Whole Building_Electric_Lighting_Multifamily_Lighting Controls_Fixture-Mounted Daylight Sensor_0_0_IFTherms | Residential_Market Rate Multifamily_Whole Building_Electric_Lighting_Multifamily_Lighting Controls_Fixture-Mounted Daylight Sensor_0_0 | Residential | Market Rate Multifamily | Whole Building | Electric | Lighting | Multifamily | Lighting Controls | Fixture-Mounted Daylight Sensor | 0 | 0 | IFTherms |  | 0.015 | Unknown Building Type | IL TRM v9 | 4.5.10 | Lighting Controls | CI-LTG-OSLC-V06-210101 | CI | LTG | OSLC | V06-210101
Residential_Market Rate Multifamily_Whole Building_Electric_Lighting_Multifamily_Lighting Controls_Fixture-Mounted Daylight Sensor_0_0_Remaining Year kWh Heating Penalty | Residential_Market Rate Multifamily_Whole Building_Electric_Lighting_Multifamily_Lighting Controls_Fixture-Mounted Daylight Sensor_0_0 | Residential | Market Rate Multifamily | Whole Building | Electric | Lighting | Multifamily | Lighting Controls | Fixture-Mounted Daylight Sensor | 0 | 0 | Remaining Year kWh Heating Penalty |  | 0 |  | IL TRM v9 | 4.5.10 | Lighting Controls | CI-LTG-OSLC-V06-210101 | CI | LTG | OSLC | V06-210101
Residential_Market Rate Multifamily_Whole Building_Electric_Lighting_Multifamily_Lighting Controls_Fixture-Mounted Daylight Sensor_0_0_kWh Heating Penalty | Residential_Market Rate Multifamily_Whole Building_Electric_Lighting_Multifamily_Lighting Controls_Fixture-Mounted Daylight Sensor_0_0 | Residential | Market Rate Multifamily | Whole Building | Electric | Lighting | Multifamily | Lighting Controls | Fixture-Mounted Daylight Sensor | 0 | 0 | kWh Heating Penalty |  | 0 |  | IL TRM v9 | 4.5.10 | Lighting Controls | CI-LTG-OSLC-V06-210101 | CI | LTG | OSLC | V06-210101
Residential_Market Rate Multifamily_Whole Building_Electric_Lighting_Multifamily_Lighting Controls_Fixture-Mounted Daylight Sensor_0_0_Remaining Year Therm Heating Penalty | Residential_Market Rate Multifamily_Whole Building_Electric_Lighting_Multifamily_Lighting Controls_Fixture-Mounted Daylight Sensor_0_0 | Residential | Market Rate Multifamily | Whole Building | Electric | Lighting | Multifamily | Lighting Controls | Fixture-Mounted Daylight Sensor | 0 | 0 | Remaining Year Therm Heating Penalty |  | 0 |  | IL TRM v9 | 4.5.10 | Lighting Controls | CI-LTG-OSLC-V06-210101 | CI | LTG | OSLC | V06-210101
Residential_Market Rate Multifamily_Whole Building_Electric_Lighting_Multifamily_Lighting Controls_Fixture-Mounted Daylight Sensor_0_0_Therm Heating Penalty | Residential_Market Rate Multifamily_Whole Building_Electric_Lighting_Multifamily_Lighting Controls_Fixture-Mounted Daylight Sensor_0_0 | Residential | Market Rate Multifamily | Whole Building | Electric | Lighting | Multifamily | Lighting Controls | Fixture-Mounted Daylight Sensor | 0 | 0 | Therm Heating Penalty |  | -1.3482 |  | IL TRM v9 | 4.5.10 | Lighting Controls | CI-LTG-OSLC-V06-210101 | CI | LTG | OSLC | V06-210101
Residential_Market Rate Multifamily_Whole Building_Electric_Lighting_Multifamily_Lighting Controls_Fixture-Mounted Daylight Sensor_0_0_Remaining Year kWh | Residential_Market Rate Multifamily_Whole Building_Electric_Lighting_Multifamily_Lighting Controls_Fixture-Mounted Daylight Sensor_0_0 | Residential | Market Rate Multifamily | Whole Building | Electric | Lighting | Multifamily | Lighting Controls | Fixture-Mounted Daylight Sensor | 0 | 0 | Remaining Year kWh |  | 0 |  | IL TRM v9 | 4.5.10 | Lighting Controls | CI-LTG-OSLC-V06-210101 | CI | LTG | OSLC | V06-210101
Residential_Market Rate Multifamily_Whole Building_Electric_Lighting_Multifamily_Lighting Controls_Fixture-Mounted Daylight Sensor_0_0_kWh Saved per Unit | Residential_Market Rate Multifamily_Whole Building_Electric_Lighting_Multifamily_Lighting Controls_Fixture-Mounted Daylight Sensor_0_0 | Residential | Market Rate Multifamily | Whole Building | Electric | Lighting | Multifamily | Lighting Controls | Fixture-Mounted Daylight Sensor | 0 | 0 | kWh Saved per Unit |  | 97.0719 |  | IL TRM v9 | 4.5.10 | Lighting Controls | CI-LTG-OSLC-V06-210101 | CI | LTG | OSLC | V06-210101
Residential_Market Rate Multifamily_Whole Building_Electric_Lighting_Multifamily_Lighting Controls_Fixture-Mounted Daylight Sensor_0_0_Remaining Year kW | Residential_Market Rate Multifamily_Whole Building_Electric_Lighting_Multifamily_Lighting Controls_Fixture-Mounted Daylight Sensor_0_0 | Residential | Market Rate Multifamily | Whole Building | Electric | Lighting | Multifamily | Lighting Controls | Fixture-Mounted Daylight Sensor | 0 | 0 | Remaining Year kW |  | 0 |  | IL TRM v9 | 4.5.10 | Lighting Controls | CI-LTG-OSLC-V06-210101 | CI | LTG | OSLC | V06-210101
Residential_Market Rate Multifamily_Whole Building_Electric_Lighting_Multifamily_Lighting Controls_Fixture-Mounted Daylight Sensor_0_0_Coincident Peak kW Saved per Unit | Residential_Market Rate Multifamily_Whole Building_Electric_Lighting_Multifamily_Lighting Controls_Fixture-Mounted Daylight Sensor_0_0 | Residential | Market Rate Multifamily | Whole Building | Electric | Lighting | Multifamily | Lighting Controls | Fixture-Mounted Daylight Sensor | 0 | 0 | Coincident Peak kW Saved per Unit |  | 0.062985 |  | IL TRM v9 | 4.5.10 | Lighting Controls | CI-LTG-OSLC-V06-210101 | CI | LTG | OSLC | V06-210101
Residential_Market Rate Multifamily_Whole Building_Electric_Lighting_Multifamily_Lighting Controls_Fixture-Mounted Daylight Sensor_0_0_Remaining Year Therms | Residential_Market Rate Multifamily_Whole Building_Electric_Lighting_Multifamily_Lighting Controls_Fixture-Mounted Daylight Sensor_0_0 | Residential | Market Rate Multifamily | Whole Building | Electric | Lighting | Multifamily | Lighting Controls | Fixture-Mounted Daylight Sensor | 0 | 0 | Remaining Year Therms |  | 0 |  | IL TRM v9 | 4.5.10 | Lighting Controls | CI-LTG-OSLC-V06-210101 | CI | LTG | OSLC | V06-210101
Residential_Market Rate Multifamily_Whole Building_Electric_Lighting_Multifamily_Lighting Controls_Fixture-Mounted Daylight Sensor_0_0_Therms Saved per Unit | Residential_Market Rate Multifamily_Whole Building_Electric_Lighting_Multifamily_Lighting Controls_Fixture-Mounted Daylight Sensor_0_0 | Residential | Market Rate Multifamily | Whole Building | Electric | Lighting | Multifamily | Lighting Controls | Fixture-Mounted Daylight Sensor | 0 | 0 | Therms Saved per Unit |  | 0 |  | IL TRM v9 | 4.5.10 | Lighting Controls | CI-LTG-OSLC-V06-210101 | CI | LTG | OSLC | V06-210101
Residential_Market Rate Multifamily_Whole Building_Electric_Lighting_Multifamily_Lighting Controls_Fixture-Mounted Daylight Sensor_0_0_Remaining Life | Residential_Market Rate Multifamily_Whole Building_Electric_Lighting_Multifamily_Lighting Controls_Fixture-Mounted Daylight Sensor_0_0 | Residential | Market Rate Multifamily | Whole Building | Electric | Lighting | Multifamily | Lighting Controls | Fixture-Mounted Daylight Sensor | 0 | 0 | Remaining Life |  | 0 |  | IL TRM v9 | 4.5.10 | Lighting Controls | CI-LTG-OSLC-V06-210101 | CI | LTG | OSLC | V06-210101
Residential_Market Rate Multifamily_Whole Building_Electric_Lighting_Multifamily_Lighting Controls_Fixture-Mounted Daylight Sensor_0_0_Lifetime (years) | Residential_Market Rate Multifamily_Whole Building_Electric_Lighting_Multifamily_Lighting Controls_Fixture-Mounted Daylight Sensor_0_0 | Residential | Market Rate Multifamily | Whole Building | Electric | Lighting | Multifamily | Lighting Controls | Fixture-Mounted Daylight Sensor | 0 | 0 | Lifetime (years) |  | 10 |  | IL TRM v9 | 4.5.10 | Lighting Controls | CI-LTG-OSLC-V06-210101 | CI | LTG | OSLC | V06-210101
Residential_Market Rate Multifamily_Whole Building_Electric_Lighting_Multifamily_Lighting Controls_Fixture-Mounted Daylight Sensor_0_0_Incremental Cost | Residential_Market Rate Multifamily_Whole Building_Electric_Lighting_Multifamily_Lighting Controls_Fixture-Mounted Daylight Sensor_0_0 | Residential | Market Rate Multifamily | Whole Building | Electric | Lighting | Multifamily | Lighting Controls | Fixture-Mounted Daylight Sensor | 0 | 0 | Incremental Cost |  | 50 | Fixture-Mounted Daylight Sensor | IL TRM v9 | 4.5.10 | Lighting Controls | CI-LTG-OSLC-V06-210101 | CI | LTG | OSLC | V06-210101
Residential_Market Rate Multifamily_Whole Building_Electric_Lighting_Multifamily_Lighting Controls_Fixture-Mounted Daylight Sensor_0_0_O&M Cost Adjustment | Residential_Market Rate Multifamily_Whole Building_Electric_Lighting_Multifamily_Lighting Controls_Fixture-Mounted Daylight Sensor_0_0 | Residential | Market Rate Multifamily | Whole Building | Electric | Lighting | Multifamily | Lighting Controls | Fixture-Mounted Daylight Sensor | 0 | 0 | O&M Cost Adjustment |  | 0 |  | IL TRM v9 | 4.5.10 | Lighting Controls | CI-LTG-OSLC-V06-210101 | CI | LTG | OSLC | V06-210101
Residential_Market Rate Multifamily_Whole Building_Electric_Lighting_Multifamily_Lighting Controls_Fixture-Mounted Daylight Sensor_0_0_Measure Delivery Cost | Residential_Market Rate Multifamily_Whole Building_Electric_Lighting_Multifamily_Lighting Controls_Fixture-Mounted Daylight Sensor_0_0 | Residential | Market Rate Multifamily | Whole Building | Electric | Lighting | Multifamily | Lighting Controls | Fixture-Mounted Daylight Sensor | 0 | 0 | Measure Delivery Cost |  | 0 |  | IL TRM v9 | 4.5.10 | Lighting Controls | CI-LTG-OSLC-V06-210101 | CI | LTG | OSLC | V06-210101
Residential_Market Rate Multifamily_Whole Building_Electric_Lighting_Multifamily_Lighting Controls_Fixture-Mounted Daylight Sensor_0_0_ | Residential_Market Rate Multifamily_Whole Building_Electric_Lighting_Multifamily_Lighting Controls_Fixture-Mounted Daylight Sensor_0_0 | Residential | Market Rate Multifamily | Whole Building | Electric | Lighting | Multifamily | Lighting Controls | Fixture-Mounted Daylight Sensor | 0 | 0 | [8 empty] | ERROR
Residential_Market Rate Multifamily_Whole Building_Electric_Lighting_Multifamily_Lighting Controls_Fixture-Mounted Occupancy Sensor_0_0_KWControlled | Residential_Market Rate Multifamily_Whole Building_Electric_Lighting_Multifamily_Lighting Controls_Fixture-Mounted Occupancy Sensor_0_0 | Residential | Market Rate Multifamily | Whole Building | Electric | Lighting | Multifamily | Lighting Controls | Fixture-Mounted Occupancy Sensor | 0 | 0 | KWControlled |  | 0.081 | Fixture-Mounted Occupancy Sensor | IL TRM v9 | 4.5.10 | Lighting Controls | CI-LTG-OSLC-V06-210101 | CI | LTG | OSLC | V06-210101
Residential_Market Rate Multifamily_Whole Building_Electric_Lighting_Multifamily_Lighting Controls_Fixture-Mounted Occupancy Sensor_0_0_Hours | Residential_Market Rate Multifamily_Whole Building_Electric_Lighting_Multifamily_Lighting Controls_Fixture-Mounted Occupancy Sensor_0_0 | Residential | Market Rate Multifamily | Whole Building | Electric | Lighting | Multifamily | Lighting Controls | Fixture-Mounted Occupancy Sensor | 0 | 0 | Hours |  | 3379 | Unknown Building Type | IL TRM v9 | 4.5.10 | Lighting Controls | CI-LTG-OSLC-V06-210101 | CI | LTG | OSLC | V06-210101
Residential_Market Rate Multifamily_Whole Building_Electric_Lighting_Multifamily_Lighting Controls_Fixture-Mounted Occupancy Sensor_0_0_ESF | Residential_Market Rate Multifamily_Whole Building_Electric_Lighting_Multifamily_Lighting Controls_Fixture-Mounted Occupancy Sensor_0_0 | Residential | Market Rate Multifamily | Whole Building | Electric | Lighting | Multifamily | Lighting Controls | Fixture-Mounted Occupancy Sensor | 0 | 0 | ESF |  | 0.24 | Fixture-Mounted Occupancy Sensor | IL TRM v9 | 4.5.10 | Lighting Controls | CI-LTG-OSLC-V06-210101 | CI | LTG | OSLC | V06-210101
Residential_Market Rate Multifamily_Whole Building_Electric_Lighting_Multifamily_Lighting Controls_Fixture-Mounted Occupancy Sensor_0_0_WHFe | Residential_Market Rate Multifamily_Whole Building_Electric_Lighting_Multifamily_Lighting Controls_Fixture-Mounted Occupancy Sensor_0_0 | Residential | Market Rate Multifamily | Whole Building | Electric | Lighting | Multifamily | Lighting Controls | Fixture-Mounted Occupancy Sensor | 0 | 0 | WHFe |  | 1.08 | Unknown Building Type | IL TRM v9 | 4.5.10 | Lighting Controls | CI-LTG-OSLC-V06-210101 | CI | LTG | OSLC | V06-210101
Residential_Market Rate Multifamily_Whole Building_Electric_Lighting_Multifamily_Lighting Controls_Fixture-Mounted Occupancy Sensor_0_0_KWControlled | Residential_Market Rate Multifamily_Whole Building_Electric_Lighting_Multifamily_Lighting Controls_Fixture-Mounted Occupancy Sensor_0_0 | Residential | Market Rate Multifamily | Whole Building | Electric | Lighting | Multifamily | Lighting Controls | Fixture-Mounted Occupancy Sensor | 0 | 0 | KWControlled |  | 0.081 | Fixture-Mounted Occupancy Sensor | IL TRM v9 | 4.5.10 | Lighting Controls | CI-LTG-OSLC-V06-210101 | CI | LTG | OSLC | V06-210101
Residential_Market Rate Multifamily_Whole Building_Electric_Lighting_Multifamily_Lighting Controls_Fixture-Mounted Occupancy Sensor_0_0_Hours | Residential_Market Rate Multifamily_Whole Building_Electric_Lighting_Multifamily_Lighting Controls_Fixture-Mounted Occupancy Sensor_0_0 | Residential | Market Rate Multifamily | Whole Building | Electric | Lighting | Multifamily | Lighting Controls | Fixture-Mounted Occupancy Sensor | 0 | 0 | Hours |  | 3379 | Unknown Building Type | IL TRM v9 | 4.5.10 | Lighting Controls | CI-LTG-OSLC-V06-210101 | CI | LTG | OSLC | V06-210101
Residential_Market Rate Multifamily_Whole Building_Electric_Lighting_Multifamily_Lighting Controls_Fixture-Mounted Occupancy Sensor_0_0_ESF | Residential_Market Rate Multifamily_Whole Building_Electric_Lighting_Multifamily_Lighting Controls_Fixture-Mounted Occupancy Sensor_0_0 | Residential | Market Rate Multifamily | Whole Building | Electric | Lighting | Multifamily | Lighting Controls | Fixture-Mounted Occupancy Sensor | 0 | 0 | ESF |  | 0.24 | Fixture-Mounted Occupancy Sensor | IL TRM v9 | 4.5.10 | Lighting Controls | CI-LTG-OSLC-V06-210101 | CI | LTG | OSLC | V06-210101
Residential_Market Rate Multifamily_Whole Building_Electric_Lighting_Multifamily_Lighting Controls_Fixture-Mounted Occupancy Sensor_0_0_IFkWh | Residential_Market Rate Multifamily_Whole Building_Electric_Lighting_Multifamily_Lighting Controls_Fixture-Mounted Occupancy Sensor_0_0 | Residential | Market Rate Multifamily | Whole Building | Electric | Lighting | Multifamily | Lighting Controls | Fixture-Mounted Occupancy Sensor | 0 | 0 | IFkWh |  | 0 | No electric heat | IL TRM v9 | 4.5.10 | Lighting Controls | CI-LTG-OSLC-V06-210101 | CI | LTG | OSLC | V06-210101
Residential_Market Rate Multifamily_Whole Building_Electric_Lighting_Multifamily_Lighting Controls_Fixture-Mounted Occupancy Sensor_0_0_KWcontrolled | Residential_Market Rate Multifamily_Whole Building_Electric_Lighting_Multifamily_Lighting Controls_Fixture-Mounted Occupancy Sensor_0_0 | Residential | Market Rate Multifamily | Whole Building | Electric | Lighting | Multifamily | Lighting Controls | Fixture-Mounted Occupancy Sensor | 0 | 0 | KWcontrolled |  | 0.081 | Fixture-Mounted Occupancy Sensor | IL TRM v9 | 4.5.10 | Lighting Controls | CI-LTG-OSLC-V06-210101 | CI | LTG | OSLC | V06-210101
Residential_Market Rate Multifamily_Whole Building_Electric_Lighting_Multifamily_Lighting Controls_Fixture-Mounted Occupancy Sensor_0_0_WHFd | Residential_Market Rate Multifamily_Whole Building_Electric_Lighting_Multifamily_Lighting Controls_Fixture-Mounted Occupancy Sensor_0_0 | Residential | Market Rate Multifamily | Whole Building | Electric | Lighting | Multifamily | Lighting Controls | Fixture-Mounted Occupancy Sensor | 0 | 0 | WHFd |  | 1.3 | Unknown Building Type | IL TRM v9 | 4.5.10 | Lighting Controls | CI-LTG-OSLC-V06-210101 | CI | LTG | OSLC | V06-210101
Residential_Market Rate Multifamily_Whole Building_Electric_Lighting_Multifamily_Lighting Controls_Fixture-Mounted Occupancy Sensor_0_0_CFbaseline | Residential_Market Rate Multifamily_Whole Building_Electric_Lighting_Multifamily_Lighting Controls_Fixture-Mounted Occupancy Sensor_0_0 | Residential | Market Rate Multifamily | Whole Building | Electric | Lighting | Multifamily | Lighting Controls | Fixture-Mounted Occupancy Sensor | 0 | 0 | CFbaseline |  | 0.66 |  | IL TRM v9 | 4.5.10 | Lighting Controls | CI-LTG-OSLC-V06-210101 | CI | LTG | OSLC | V06-210101
Residential_Market Rate Multifamily_Whole Building_Electric_Lighting_Multifamily_Lighting Controls_Fixture-Mounted Occupancy Sensor_0_0_CFos | Residential_Market Rate Multifamily_Whole Building_Electric_Lighting_Multifamily_Lighting Controls_Fixture-Mounted Occupancy Sensor_0_0 | Residential | Market Rate Multifamily | Whole Building | Electric | Lighting | Multifamily | Lighting Controls | Fixture-Mounted Occupancy Sensor | 0 | 0 | CFos |  | 0.15 |  | IL TRM v9 | 4.5.10 | Lighting Controls | CI-LTG-OSLC-V06-210101 | CI | LTG | OSLC | V06-210101
Residential_Market Rate Multifamily_Whole Building_Electric_Lighting_Multifamily_Lighting Controls_Fixture-Mounted Occupancy Sensor_0_0_KWControlled | Residential_Market Rate Multifamily_Whole Building_Electric_Lighting_Multifamily_Lighting Controls_Fixture-Mounted Occupancy Sensor_0_0 | Residential | Market Rate Multifamily | Whole Building | Electric | Lighting | Multifamily | Lighting Controls | Fixture-Mounted Occupancy Sensor | 0 | 0 | KWControlled |  | 0.081 | Fixture-Mounted Occupancy Sensor | IL TRM v9 | 4.5.10 | Lighting Controls | CI-LTG-OSLC-V06-210101 | CI | LTG | OSLC | V06-210101
Residential_Market Rate Multifamily_Whole Building_Electric_Lighting_Multifamily_Lighting Controls_Fixture-Mounted Occupancy Sensor_0_0_Hours | Residential_Market Rate Multifamily_Whole Building_Electric_Lighting_Multifamily_Lighting Controls_Fixture-Mounted Occupancy Sensor_0_0 | Residential | Market Rate Multifamily | Whole Building | Electric | Lighting | Multifamily | Lighting Controls | Fixture-Mounted Occupancy Sensor | 0 | 0 | Hours |  | 3379 | Unknown Building Type | IL TRM v9 | 4.5.10 | Lighting Controls | CI-LTG-OSLC-V06-210101 | CI | LTG | OSLC | V06-210101
Residential_Market Rate Multifamily_Whole Building_Electric_Lighting_Multifamily_Lighting Controls_Fixture-Mounted Occupancy Sensor_0_0_ESF | Residential_Market Rate Multifamily_Whole Building_Electric_Lighting_Multifamily_Lighting Controls_Fixture-Mounted Occupancy Sensor_0_0 | Residential | Market Rate Multifamily | Whole Building | Electric | Lighting | Multifamily | Lighting Controls | Fixture-Mounted Occupancy Sensor | 0 | 0 | ESF |  | 0.24 | Fixture-Mounted Occupancy Sensor | IL TRM v9 | 4.5.10 | Lighting Controls | CI-LTG-OSLC-V06-210101 | CI | LTG | OSLC | V06-210101
Residential_Market Rate Multifamily_Whole Building_Electric_Lighting_Multifamily_Lighting Controls_Fixture-Mounted Occupancy Sensor_0_0_IFTherms | Residential_Market Rate Multifamily_Whole Building_Electric_Lighting_Multifamily_Lighting Controls_Fixture-Mounted Occupancy Sensor_0_0 | Residential | Market Rate Multifamily | Whole Building | Electric | Lighting | Multifamily | Lighting Controls | Fixture-Mounted Occupancy Sensor | 0 | 0 | IFTherms |  | 0.015 | Unknown Building Type | IL TRM v9 | 4.5.10 | Lighting Controls | CI-LTG-OSLC-V06-210101 | CI | LTG | OSLC | V06-210101
Residential_Market Rate Multifamily_Whole Building_Electric_Lighting_Multifamily_Lighting Controls_Fixture-Mounted Occupancy Sensor_0_0_Remaining Year kWh Heating Penalty | Residential_Market Rate Multifamily_Whole Building_Electric_Lighting_Multifamily_Lighting Controls_Fixture-Mounted Occupancy Sensor_0_0 | Residential | Market Rate Multifamily | Whole Building | Electric | Lighting | Multifamily | Lighting Controls | Fixture-Mounted Occupancy Sensor | 0 | 0 | Remaining Year kWh Heating Penalty |  | 0 |  | IL TRM v9 | 4.5.10 | Lighting Controls | CI-LTG-OSLC-V06-210101 | CI | LTG | OSLC | V06-210101
Residential_Market Rate Multifamily_Whole Building_Electric_Lighting_Multifamily_Lighting Controls_Fixture-Mounted Occupancy Sensor_0_0_kWh Heating Penalty | Residential_Market Rate Multifamily_Whole Building_Electric_Lighting_Multifamily_Lighting Controls_Fixture-Mounted Occupancy Sensor_0_0 | Residential | Market Rate Multifamily | Whole Building | Electric | Lighting | Multifamily | Lighting Controls | Fixture-Mounted Occupancy Sensor | 0 | 0 | kWh Heating Penalty |  | 0 |  | IL TRM v9 | 4.5.10 | Lighting Controls | CI-LTG-OSLC-V06-210101 | CI | LTG | OSLC | V06-210101
Residential_Market Rate Multifamily_Whole Building_Electric_Lighting_Multifamily_Lighting Controls_Fixture-Mounted Occupancy Sensor_0_0_Remaining Year Therm Heating Penalty | Residential_Market Rate Multifamily_Whole Building_Electric_Lighting_Multifamily_Lighting Controls_Fixture-Mounted Occupancy Sensor_0_0 | Residential | Market Rate Multifamily | Whole Building | Electric | Lighting | Multifamily | Lighting Controls | Fixture-Mounted Occupancy Sensor | 0 | 0 | Remaining Year Therm Heating Penalty |  | 0 |  | IL TRM v9 | 4.5.10 | Lighting Controls | CI-LTG-OSLC-V06-210101 | CI | LTG | OSLC | V06-210101
Residential_Market Rate Multifamily_Whole Building_Electric_Lighting_Multifamily_Lighting Controls_Fixture-Mounted Occupancy Sensor_0_0_Therm Heating Penalty | Residential_Market Rate Multifamily_Whole Building_Electric_Lighting_Multifamily_Lighting Controls_Fixture-Mounted Occupancy Sensor_0_0 | Residential | Market Rate Multifamily | Whole Building | Electric | Lighting | Multifamily | Lighting Controls | Fixture-Mounted Occupancy Sensor | 0 | 0 | Therm Heating Penalty |  | -0.98532 |  | IL TRM v9 | 4.5.10 | Lighting Controls | CI-LTG-OSLC-V06-210101 | CI | LTG | OSLC | V06-210101
Residential_Market Rate Multifamily_Whole Building_Electric_Lighting_Multifamily_Lighting Controls_Fixture-Mounted Occupancy Sensor_0_0_Remaining Year kWh | Residential_Market Rate Multifamily_Whole Building_Electric_Lighting_Multifamily_Lighting Controls_Fixture-Mounted Occupancy Sensor_0_0 | Residential | Market Rate Multifamily | Whole Building | Electric | Lighting | Multifamily | Lighting Controls | Fixture-Mounted Occupancy Sensor | 0 | 0 | Remaining Year kWh |  | 0 |  | IL TRM v9 | 4.5.10 | Lighting Controls | CI-LTG-OSLC-V06-210101 | CI | LTG | OSLC | V06-210101
Residential_Market Rate Multifamily_Whole Building_Electric_Lighting_Multifamily_Lighting Controls_Fixture-Mounted Occupancy Sensor_0_0_kWh Saved per Unit | Residential_Market Rate Multifamily_Whole Building_Electric_Lighting_Multifamily_Lighting Controls_Fixture-Mounted Occupancy Sensor_0_0 | Residential | Market Rate Multifamily | Whole Building | Electric | Lighting | Multifamily | Lighting Controls | Fixture-Mounted Occupancy Sensor | 0 | 0 | kWh Saved per Unit |  | 70.9428 |  | IL TRM v9 | 4.5.10 | Lighting Controls | CI-LTG-OSLC-V06-210101 | CI | LTG | OSLC | V06-210101
Residential_Market Rate Multifamily_Whole Building_Electric_Lighting_Multifamily_Lighting Controls_Fixture-Mounted Occupancy Sensor_0_0_Remaining Year kW | Residential_Market Rate Multifamily_Whole Building_Electric_Lighting_Multifamily_Lighting Controls_Fixture-Mounted Occupancy Sensor_0_0 | Residential | Market Rate Multifamily | Whole Building | Electric | Lighting | Multifamily | Lighting Controls | Fixture-Mounted Occupancy Sensor | 0 | 0 | Remaining Year kW |  | 0 |  | IL TRM v9 | 4.5.10 | Lighting Controls | CI-LTG-OSLC-V06-210101 | CI | LTG | OSLC | V06-210101
Residential_Market Rate Multifamily_Whole Building_Electric_Lighting_Multifamily_Lighting Controls_Fixture-Mounted Occupancy Sensor_0_0_Coincident Peak kW Saved per Unit | Residential_Market Rate Multifamily_Whole Building_Electric_Lighting_Multifamily_Lighting Controls_Fixture-Mounted Occupancy Sensor_0_0 | Residential | Market Rate Multifamily | Whole Building | Electric | Lighting | Multifamily | Lighting Controls | Fixture-Mounted Occupancy Sensor | 0 | 0 | Coincident Peak kW Saved per Unit |  | 0.053703 |  | IL TRM v9 | 4.5.10 | Lighting Controls | CI-LTG-OSLC-V06-210101 | CI | LTG | OSLC | V06-210101
Residential_Market Rate Multifamily_Whole Building_Electric_Lighting_Multifamily_Lighting Controls_Fixture-Mounted Occupancy Sensor_0_0_Remaining Year Therms | Residential_Market Rate Multifamily_Whole Building_Electric_Lighting_Multifamily_Lighting Controls_Fixture-Mounted Occupancy Sensor_0_0 | Residential | Market Rate Multifamily | Whole Building | Electric | Lighting | Multifamily | Lighting Controls | Fixture-Mounted Occupancy Sensor | 0 | 0 | Remaining Year Therms |  | 0 |  | IL TRM v9 | 4.5.10 | Lighting Controls | CI-LTG-OSLC-V06-210101 | CI | LTG | OSLC | V06-210101
Residential_Market Rate Multifamily_Whole Building_Electric_Lighting_Multifamily_Lighting Controls_Fixture-Mounted Occupancy Sensor_0_0_Therms Saved per Unit | Residential_Market Rate Multifamily_Whole Building_Electric_Lighting_Multifamily_Lighting Controls_Fixture-Mounted Occupancy Sensor_0_0 | Residential | Market Rate Multifamily | Whole Building | Electric | Lighting | Multifamily | Lighting Controls | Fixture-Mounted Occupancy Sensor | 0 | 0 | Therms Saved per Unit |  | 0 |  | IL TRM v9 | 4.5.10 | Lighting Controls | CI-LTG-OSLC-V06-210101 | CI | LTG | OSLC | V06-210101
Residential_Market Rate Multifamily_Whole Building_Electric_Lighting_Multifamily_Lighting Controls_Fixture-Mounted Occupancy Sensor_0_0_Remaining Life | Residential_Market Rate Multifamily_Whole Building_Electric_Lighting_Multifamily_Lighting Controls_Fixture-Mounted Occupancy Sensor_0_0 | Residential | Market Rate Multifamily | Whole Building | Electric | Lighting | Multifamily | Lighting Controls | Fixture-Mounted Occupancy Sensor | 0 | 0 | Remaining Life |  | 0 |  | IL TRM v9 | 4.5.10 | Lighting Controls | CI-LTG-OSLC-V06-210101 | CI | LTG | OSLC | V06-210101
Residential_Market Rate Multifamily_Whole Building_Electric_Lighting_Multifamily_Lighting Controls_Fixture-Mounted Occupancy Sensor_0_0_Lifetime (years) | Residential_Market Rate Multifamily_Whole Building_Electric_Lighting_Multifamily_Lighting Controls_Fixture-Mounted Occupancy Sensor_0_0 | Residential | Market Rate Multifamily | Whole Building | Electric | Lighting | Multifamily | Lighting Controls | Fixture-Mounted Occupancy Sensor | 0 | 0 | Lifetime (years) |  | 10 |  | IL TRM v9 | 4.5.10 | Lighting Controls | CI-LTG-OSLC-V06-210101 | CI | LTG | OSLC | V06-210101
Residential_Market Rate Multifamily_Whole Building_Electric_Lighting_Multifamily_Lighting Controls_Fixture-Mounted Occupancy Sensor_0_0_Incremental Cost | Residential_Market Rate Multifamily_Whole Building_Electric_Lighting_Multifamily_Lighting Controls_Fixture-Mounted Occupancy Sensor_0_0 | Residential | Market Rate Multifamily | Whole Building | Electric | Lighting | Multifamily | Lighting Controls | Fixture-Mounted Occupancy Sensor | 0 | 0 | Incremental Cost |  | 67 | Fixture-Mounted Occupancy Sensor | IL TRM v9 | 4.5.10 | Lighting Controls | CI-LTG-OSLC-V06-210101 | CI | LTG | OSLC | V06-210101
Residential_Market Rate Multifamily_Whole Building_Electric_Lighting_Multifamily_Lighting Controls_Fixture-Mounted Occupancy Sensor_0_0_O&M Cost Adjustment | Residential_Market Rate Multifamily_Whole Building_Electric_Lighting_Multifamily_Lighting Controls_Fixture-Mounted Occupancy Sensor_0_0 | Residential | Market Rate Multifamily | Whole Building | Electric | Lighting | Multifamily | Lighting Controls | Fixture-Mounted Occupancy Sensor | 0 | 0 | O&M Cost Adjustment |  | 0 |  | IL TRM v9 | 4.5.10 | Lighting Controls | CI-LTG-OSLC-V06-210101 | CI | LTG | OSLC | V06-210101
Residential_Market Rate Multifamily_Whole Building_Electric_Lighting_Multifamily_Lighting Controls_Fixture-Mounted Occupancy Sensor_0_0_Measure Delivery Cost | Residential_Market Rate Multifamily_Whole Building_Electric_Lighting_Multifamily_Lighting Controls_Fixture-Mounted Occupancy Sensor_0_0 | Residential | Market Rate Multifamily | Whole Building | Electric | Lighting | Multifamily | Lighting Controls | Fixture-Mounted Occupancy Sensor | 0 | 0 | Measure Delivery Cost |  | 0 |  | IL TRM v9 | 4.5.10 | Lighting Controls | CI-LTG-OSLC-V06-210101 | CI | LTG | OSLC | V06-210101
Residential_Market Rate Multifamily_Whole Building_Electric_Lighting_Multifamily_Lighting Controls_Fixture-Mounted Occupancy Sensor_0_0_ | Residential_Market Rate Multifamily_Whole Building_Electric_Lighting_Multifamily_Lighting Controls_Fixture-Mounted Occupancy Sensor_0_0 | Residential | Market Rate Multifamily | Whole Building | Electric | Lighting | Multifamily | Lighting Controls | Fixture-Mounted Occupancy Sensor | 0 | 0 | [8 empty] | ERROR
Residential_Market Rate Multifamily_Whole Building_Electric_Lighting_Multifamily_Lighting Controls_Remote or Wall-Mounted Occupancy Sensor_0_0_KWControlled | Residential_Market Rate Multifamily_Whole Building_Electric_Lighting_Multifamily_Lighting Controls_Remote or Wall-Mounted Occupancy Sensor_0_0 | Residential | Market Rate Multifamily | Whole Building | Electric | Lighting | Multifamily | Lighting Controls | Remote or Wall-Mounted Occupancy Sensor | 0 | 0 | KWControlled |  | 0.338 | Remote or Wall-Mounted Occupancy Sensor | IL TRM v9 | 4.5.10 | Lighting Controls | CI-LTG-OSLC-V06-210101 | CI | LTG | OSLC | V06-210101
Residential_Market Rate Multifamily_Whole Building_Electric_Lighting_Multifamily_Lighting Controls_Remote or Wall-Mounted Occupancy Sensor_0_0_Hours | Residential_Market Rate Multifamily_Whole Building_Electric_Lighting_Multifamily_Lighting Controls_Remote or Wall-Mounted Occupancy Sensor_0_0 | Residential | Market Rate Multifamily | Whole Building | Electric | Lighting | Multifamily | Lighting Controls | Remote or Wall-Mounted Occupancy Sensor | 0 | 0 | Hours |  | 3379 | Unknown Building Type | IL TRM v9 | 4.5.10 | Lighting Controls | CI-LTG-OSLC-V06-210101 | CI | LTG | OSLC | V06-210101
Residential_Market Rate Multifamily_Whole Building_Electric_Lighting_Multifamily_Lighting Controls_Remote or Wall-Mounted Occupancy Sensor_0_0_ESF | Residential_Market Rate Multifamily_Whole Building_Electric_Lighting_Multifamily_Lighting Controls_Remote or Wall-Mounted Occupancy Sensor_0_0 | Residential | Market Rate Multifamily | Whole Building | Electric | Lighting | Multifamily | Lighting Controls | Remote or Wall-Mounted Occupancy Sensor | 0 | 0 | ESF |  | 0.24 | Remote or Wall-Mounted Occupancy Sensor | IL TRM v9 | 4.5.10 | Lighting Controls | CI-LTG-OSLC-V06-210101 | CI | LTG | OSLC | V06-210101
Residential_Market Rate Multifamily_Whole Building_Electric_Lighting_Multifamily_Lighting Controls_Remote or Wall-Mounted Occupancy Sensor_0_0_WHFe | Residential_Market Rate Multifamily_Whole Building_Electric_Lighting_Multifamily_Lighting Controls_Remote or Wall-Mounted Occupancy Sensor_0_0 | Residential | Market Rate Multifamily | Whole Building | Electric | Lighting | Multifamily | Lighting Controls | Remote or Wall-Mounted Occupancy Sensor | 0 | 0 | WHFe |  | 1.08 | Unknown Building Type | IL TRM v9 | 4.5.10 | Lighting Controls | CI-LTG-OSLC-V06-210101 | CI | LTG | OSLC | V06-210101
Residential_Market Rate Multifamily_Whole Building_Electric_Lighting_Multifamily_Lighting Controls_Remote or Wall-Mounted Occupancy Sensor_0_0_KWControlled | Residential_Market Rate Multifamily_Whole Building_Electric_Lighting_Multifamily_Lighting Controls_Remote or Wall-Mounted Occupancy Sensor_0_0 | Residential | Market Rate Multifamily | Whole Building | Electric | Lighting | Multifamily | Lighting Controls | Remote or Wall-Mounted Occupancy Sensor | 0 | 0 | KWControlled |  | 0.338 | Remote or Wall-Mounted Occupancy Sensor | IL TRM v9 | 4.5.10 | Lighting Controls | CI-LTG-OSLC-V06-210101 | CI | LTG | OSLC | V06-210101
Residential_Market Rate Multifamily_Whole Building_Electric_Lighting_Multifamily_Lighting Controls_Remote or Wall-Mounted Occupancy Sensor_0_0_Hours | Residential_Market Rate Multifamily_Whole Building_Electric_Lighting_Multifamily_Lighting Controls_Remote or Wall-Mounted Occupancy Sensor_0_0 | Residential | Market Rate Multifamily | Whole Building | Electric | Lighting | Multifamily | Lighting Controls | Remote or Wall-Mounted Occupancy Sensor | 0 | 0 | Hours |  | 3379 | Unknown Building Type | IL TRM v9 | 4.5.10 | Lighting Controls | CI-LTG-OSLC-V06-210101 | CI | LTG | OSLC | V06-210101
Residential_Market Rate Multifamily_Whole Building_Electric_Lighting_Multifamily_Lighting Controls_Remote or Wall-Mounted Occupancy Sensor_0_0_ESF | Residential_Market Rate Multifamily_Whole Building_Electric_Lighting_Multifamily_Lighting Controls_Remote or Wall-Mounted Occupancy Sensor_0_0 | Residential | Market Rate Multifamily | Whole Building | Electric | Lighting | Multifamily | Lighting Controls | Remote or Wall-Mounted Occupancy Sensor | 0 | 0 | ESF |  | 0.24 | Remote or Wall-Mounted Occupancy Sensor | IL TRM v9 | 4.5.10 | Lighting Controls | CI-LTG-OSLC-V06-210101 | CI | LTG | OSLC | V06-210101
Residential_Market Rate Multifamily_Whole Building_Electric_Lighting_Multifamily_Lighting Controls_Remote or Wall-Mounted Occupancy Sensor_0_0_IFkWh | Residential_Market Rate Multifamily_Whole Building_Electric_Lighting_Multifamily_Lighting Controls_Remote or Wall-Mounted Occupancy Sensor_0_0 | Residential | Market Rate Multifamily | Whole Building | Electric | Lighting | Multifamily | Lighting Controls | Remote or Wall-Mounted Occupancy Sensor | 0 | 0 | IFkWh |  | 0 | No electric heat | IL TRM v9 | 4.5.10 | Lighting Controls | CI-LTG-OSLC-V06-210101 | CI | LTG | OSLC | V06-210101
Residential_Market Rate Multifamily_Whole Building_Electric_Lighting_Multifamily_Lighting Controls_Remote or Wall-Mounted Occupancy Sensor_0_0_KWcontrolled | Residential_Market Rate Multifamily_Whole Building_Electric_Lighting_Multifamily_Lighting Controls_Remote or Wall-Mounted Occupancy Sensor_0_0 | Residential | Market Rate Multifamily | Whole Building | Electric | Lighting | Multifamily | Lighting Controls | Remote or Wall-Mounted Occupancy Sensor | 0 | 0 | KWcontrolled |  | 0.338 | Remote or Wall-Mounted Occupancy Sensor | IL TRM v9 | 4.5.10 | Lighting Controls | CI-LTG-OSLC-V06-210101 | CI | LTG | OSLC | V06-210101
Residential_Market Rate Multifamily_Whole Building_Electric_Lighting_Multifamily_Lighting Controls_Remote or Wall-Mounted Occupancy Sensor_0_0_WHFd | Residential_Market Rate Multifamily_Whole Building_Electric_Lighting_Multifamily_Lighting Controls_Remote or Wall-Mounted Occupancy Sensor_0_0 | Residential | Market Rate Multifamily | Whole Building | Electric | Lighting | Multifamily | Lighting Controls | Remote or Wall-Mounted Occupancy Sensor | 0 | 0 | WHFd |  | 1.3 | Unknown Building Type | IL TRM v9 | 4.5.10 | Lighting Controls | CI-LTG-OSLC-V06-210101 | CI | LTG | OSLC | V06-210101
Residential_Market Rate Multifamily_Whole Building_Electric_Lighting_Multifamily_Lighting Controls_Remote or Wall-Mounted Occupancy Sensor_0_0_CFbaseline | Residential_Market Rate Multifamily_Whole Building_Electric_Lighting_Multifamily_Lighting Controls_Remote or Wall-Mounted Occupancy Sensor_0_0 | Residential | Market Rate Multifamily | Whole Building | Electric | Lighting | Multifamily | Lighting Controls | Remote or Wall-Mounted Occupancy Sensor | 0 | 0 | CFbaseline |  | 0.66 |  | IL TRM v9 | 4.5.10 | Lighting Controls | CI-LTG-OSLC-V06-210101 | CI | LTG | OSLC | V06-210101
Residential_Market Rate Multifamily_Whole Building_Electric_Lighting_Multifamily_Lighting Controls_Remote or Wall-Mounted Occupancy Sensor_0_0_CFos | Residential_Market Rate Multifamily_Whole Building_Electric_Lighting_Multifamily_Lighting Controls_Remote or Wall-Mounted Occupancy Sensor_0_0 | Residential | Market Rate Multifamily | Whole Building | Electric | Lighting | Multifamily | Lighting Controls | Remote or Wall-Mounted Occupancy Sensor | 0 | 0 | CFos |  | 0.15 |  | IL TRM v9 | 4.5.10 | Lighting Controls | CI-LTG-OSLC-V06-210101 | CI | LTG | OSLC | V06-210101
Residential_Market Rate Multifamily_Whole Building_Electric_Lighting_Multifamily_Lighting Controls_Remote or Wall-Mounted Occupancy Sensor_0_0_KWControlled | Residential_Market Rate Multifamily_Whole Building_Electric_Lighting_Multifamily_Lighting Controls_Remote or Wall-Mounted Occupancy Sensor_0_0 | Residential | Market Rate Multifamily | Whole Building | Electric | Lighting | Multifamily | Lighting Controls | Remote or Wall-Mounted Occupancy Sensor | 0 | 0 | KWControlled |  | 0.338 | Remote or Wall-Mounted Occupancy Sensor | IL TRM v9 | 4.5.10 | Lighting Controls | CI-LTG-OSLC-V06-210101 | CI | LTG | OSLC | V06-210101
Residential_Market Rate Multifamily_Whole Building_Electric_Lighting_Multifamily_Lighting Controls_Remote or Wall-Mounted Occupancy Sensor_0_0_Hours | Residential_Market Rate Multifamily_Whole Building_Electric_Lighting_Multifamily_Lighting Controls_Remote or Wall-Mounted Occupancy Sensor_0_0 | Residential | Market Rate Multifamily | Whole Building | Electric | Lighting | Multifamily | Lighting Controls | Remote or Wall-Mounted Occupancy Sensor | 0 | 0 | Hours |  | 3379 | Unknown Building Type | IL TRM v9 | 4.5.10 | Lighting Controls | CI-LTG-OSLC-V06-210101 | CI | LTG | OSLC | V06-210101
Residential_Market Rate Multifamily_Whole Building_Electric_Lighting_Multifamily_Lighting Controls_Remote or Wall-Mounted Occupancy Sensor_0_0_ESF | Residential_Market Rate Multifamily_Whole Building_Electric_Lighting_Multifamily_Lighting Controls_Remote or Wall-Mounted Occupancy Sensor_0_0 | Residential | Market Rate Multifamily | Whole Building | Electric | Lighting | Multifamily | Lighting Controls | Remote or Wall-Mounted Occupancy Sensor | 0 | 0 | ESF |  | 0.24 | Remote or Wall-Mounted Occupancy Sensor | IL TRM v9 | 4.5.10 | Lighting Controls | CI-LTG-OSLC-V06-210101 | CI | LTG | OSLC | V06-210101
Residential_Market Rate Multifamily_Whole Building_Electric_Lighting_Multifamily_Lighting Controls_Remote or Wall-Mounted Occupancy Sensor_0_0_IFTherms | Residential_Market Rate Multifamily_Whole Building_Electric_Lighting_Multifamily_Lighting Controls_Remote or Wall-Mounted Occupancy Sensor_0_0 | Residential | Market Rate Multifamily | Whole Building | Electric | Lighting | Multifamily | Lighting Controls | Remote or Wall-Mounted Occupancy Sensor | 0 | 0 | IFTherms |  | 0.015 | Unknown Building Type | IL TRM v9 | 4.5.10 | Lighting Controls | CI-LTG-OSLC-V06-210101 | CI | LTG | OSLC | V06-210101
Residential_Market Rate Multifamily_Whole Building_Electric_Lighting_Multifamily_Lighting Controls_Remote or Wall-Mounted Occupancy Sensor_0_0_Remaining Year kWh Heating Penalty | Residential_Market Rate Multifamily_Whole Building_Electric_Lighting_Multifamily_Lighting Controls_Remote or Wall-Mounted Occupancy Sensor_0_0 | Residential | Market Rate Multifamily | Whole Building | Electric | Lighting | Multifamily | Lighting Controls | Remote or Wall-Mounted Occupancy Sensor | 0 | 0 | Remaining Year kWh Heating Penalty |  | 0 |  | IL TRM v9 | 4.5.10 | Lighting Controls | CI-LTG-OSLC-V06-210101 | CI | LTG | OSLC | V06-210101
Residential_Market Rate Multifamily_Whole Building_Electric_Lighting_Multifamily_Lighting Controls_Remote or Wall-Mounted Occupancy Sensor_0_0_kWh Heating Penalty | Residential_Market Rate Multifamily_Whole Building_Electric_Lighting_Multifamily_Lighting Controls_Remote or Wall-Mounted Occupancy Sensor_0_0 | Residential | Market Rate Multifamily | Whole Building | Electric | Lighting | Multifamily | Lighting Controls | Remote or Wall-Mounted Occupancy Sensor | 0 | 0 | kWh Heating Penalty |  | 0 |  | IL TRM v9 | 4.5.10 | Lighting Controls | CI-LTG-OSLC-V06-210101 | CI | LTG | OSLC | V06-210101
Residential_Market Rate Multifamily_Whole Building_Electric_Lighting_Multifamily_Lighting Controls_Remote or Wall-Mounted Occupancy Sensor_0_0_Remaining Year Therm Heating Penalty | Residential_Market Rate Multifamily_Whole Building_Electric_Lighting_Multifamily_Lighting Controls_Remote or Wall-Mounted Occupancy Sensor_0_0 | Residential | Market Rate Multifamily | Whole Building | Electric | Lighting | Multifamily | Lighting Controls | Remote or Wall-Mounted Occupancy Sensor | 0 | 0 | Remaining Year Therm Heating Penalty |  | 0 |  | IL TRM v9 | 4.5.10 | Lighting Controls | CI-LTG-OSLC-V06-210101 | CI | LTG | OSLC | V06-210101
Residential_Market Rate Multifamily_Whole Building_Electric_Lighting_Multifamily_Lighting Controls_Remote or Wall-Mounted Occupancy Sensor_0_0_Therm Heating Penalty | Residential_Market Rate Multifamily_Whole Building_Electric_Lighting_Multifamily_Lighting Controls_Remote or Wall-Mounted Occupancy Sensor_0_0 | Residential | Market Rate Multifamily | Whole Building | Electric | Lighting | Multifamily | Lighting Controls | Remote or Wall-Mounted Occupancy Sensor | 0 | 0 | Therm Heating Penalty |  | -4.1116 |  | IL TRM v9 | 4.5.10 | Lighting Controls | CI-LTG-OSLC-V06-210101 | CI | LTG | OSLC | V06-210101
Residential_Market Rate Multifamily_Whole Building_Electric_Lighting_Multifamily_Lighting Controls_Remote or Wall-Mounted Occupancy Sensor_0_0_Remaining Year kWh | Residential_Market Rate Multifamily_Whole Building_Electric_Lighting_Multifamily_Lighting Controls_Remote or Wall-Mounted Occupancy Sensor_0_0 | Residential | Market Rate Multifamily | Whole Building | Electric | Lighting | Multifamily | Lighting Controls | Remote or Wall-Mounted Occupancy Sensor | 0 | 0 | Remaining Year kWh |  | 0 |  | IL TRM v9 | 4.5.10 | Lighting Controls | CI-LTG-OSLC-V06-210101 | CI | LTG | OSLC | V06-210101
Residential_Market Rate Multifamily_Whole Building_Electric_Lighting_Multifamily_Lighting Controls_Remote or Wall-Mounted Occupancy Sensor_0_0_kWh Saved per Unit | Residential_Market Rate Multifamily_Whole Building_Electric_Lighting_Multifamily_Lighting Controls_Remote or Wall-Mounted Occupancy Sensor_0_0 | Residential | Market Rate Multifamily | Whole Building | Electric | Lighting | Multifamily | Lighting Controls | Remote or Wall-Mounted Occupancy Sensor | 0 | 0 | kWh Saved per Unit |  | 296.0328 |  | IL TRM v9 | 4.5.10 | Lighting Controls | CI-LTG-OSLC-V06-210101 | CI | LTG | OSLC | V06-210101
Residential_Market Rate Multifamily_Whole Building_Electric_Lighting_Multifamily_Lighting Controls_Remote or Wall-Mounted Occupancy Sensor_0_0_Remaining Year kW | Residential_Market Rate Multifamily_Whole Building_Electric_Lighting_Multifamily_Lighting Controls_Remote or Wall-Mounted Occupancy Sensor_0_0 | Residential | Market Rate Multifamily | Whole Building | Electric | Lighting | Multifamily | Lighting Controls | Remote or Wall-Mounted Occupancy Sensor | 0 | 0 | Remaining Year kW |  | 0 |  | IL TRM v9 | 4.5.10 | Lighting Controls | CI-LTG-OSLC-V06-210101 | CI | LTG | OSLC | V06-210101
Residential_Market Rate Multifamily_Whole Building_Electric_Lighting_Multifamily_Lighting Controls_Remote or Wall-Mounted Occupancy Sensor_0_0_Coincident Peak kW Saved per Unit | Residential_Market Rate Multifamily_Whole Building_Electric_Lighting_Multifamily_Lighting Controls_Remote or Wall-Mounted Occupancy Sensor_0_0 | Residential | Market Rate Multifamily | Whole Building | Electric | Lighting | Multifamily | Lighting Controls | Remote or Wall-Mounted Occupancy Sensor | 0 | 0 | Coincident Peak kW Saved per Unit |  | 0.22409 |  | IL TRM v9 | 4.5.10 | Lighting Controls | CI-LTG-OSLC-V06-210101 | CI | LTG | OSLC | V06-210101
Residential_Market Rate Multifamily_Whole Building_Electric_Lighting_Multifamily_Lighting Controls_Remote or Wall-Mounted Occupancy Sensor_0_0_Remaining Year Therms | Residential_Market Rate Multifamily_Whole Building_Electric_Lighting_Multifamily_Lighting Controls_Remote or Wall-Mounted Occupancy Sensor_0_0 | Residential | Market Rate Multifamily | Whole Building | Electric | Lighting | Multifamily | Lighting Controls | Remote or Wall-Mounted Occupancy Sensor | 0 | 0 | Remaining Year Therms |  | 0 |  | IL TRM v9 | 4.5.10 | Lighting Controls | CI-LTG-OSLC-V06-210101 | CI | LTG | OSLC | V06-210101
Residential_Market Rate Multifamily_Whole Building_Electric_Lighting_Multifamily_Lighting Controls_Remote or Wall-Mounted Occupancy Sensor_0_0_Therms Saved per Unit | Residential_Market Rate Multifamily_Whole Building_Electric_Lighting_Multifamily_Lighting Controls_Remote or Wall-Mounted Occupancy Sensor_0_0 | Residential | Market Rate Multifamily | Whole Building | Electric | Lighting | Multifamily | Lighting Controls | Remote or Wall-Mounted Occupancy Sensor | 0 | 0 | Therms Saved per Unit |  | 0 |  | IL TRM v9 | 4.5.10 | Lighting Controls | CI-LTG-OSLC-V06-210101 | CI | LTG | OSLC | V06-210101
Residential_Market Rate Multifamily_Whole Building_Electric_Lighting_Multifamily_Lighting Controls_Remote or Wall-Mounted Occupancy Sensor_0_0_Remaining Life | Residential_Market Rate Multifamily_Whole Building_Electric_Lighting_Multifamily_Lighting Controls_Remote or Wall-Mounted Occupancy Sensor_0_0 | Residential | Market Rate Multifamily | Whole Building | Electric | Lighting | Multifamily | Lighting Controls | Remote or Wall-Mounted Occupancy Sensor | 0 | 0 | Remaining Life |  | 0 |  | IL TRM v9 | 4.5.10 | Lighting Controls | CI-LTG-OSLC-V06-210101 | CI | LTG | OSLC | V06-210101
Residential_Market Rate Multifamily_Whole Building_Electric_Lighting_Multifamily_Lighting Controls_Remote or Wall-Mounted Occupancy Sensor_0_0_Lifetime (years) | Residential_Market Rate Multifamily_Whole Building_Electric_Lighting_Multifamily_Lighting Controls_Remote or Wall-Mounted Occupancy Sensor_0_0 | Residential | Market Rate Multifamily | Whole Building | Electric | Lighting | Multifamily | Lighting Controls | Remote or Wall-Mounted Occupancy Sensor | 0 | 0 | Lifetime (years) |  | 10 |  | IL TRM v9 | 4.5.10 | Lighting Controls | CI-LTG-OSLC-V06-210101 | CI | LTG | OSLC | V06-210101
Residential_Market Rate Multifamily_Whole Building_Electric_Lighting_Multifamily_Lighting Controls_Remote or Wall-Mounted Occupancy Sensor_0_0_Incremental Cost | Residential_Market Rate Multifamily_Whole Building_Electric_Lighting_Multifamily_Lighting Controls_Remote or Wall-Mounted Occupancy Sensor_0_0 | Residential | Market Rate Multifamily | Whole Building | Electric | Lighting | Multifamily | Lighting Controls | Remote or Wall-Mounted Occupancy Sensor | 0 | 0 | Incremental Cost |  | 125 | Remote or Wall-Mounted Occupancy Sensor | IL TRM v9 | 4.5.10 | Lighting Controls | CI-LTG-OSLC-V06-210101 | CI | LTG | OSLC | V06-210101
Residential_Market Rate Multifamily_Whole Building_Electric_Lighting_Multifamily_Lighting Controls_Remote or Wall-Mounted Occupancy Sensor_0_0_O&M Cost Adjustment | Residential_Market Rate Multifamily_Whole Building_Electric_Lighting_Multifamily_Lighting Controls_Remote or Wall-Mounted Occupancy Sensor_0_0 | Residential | Market Rate Multifamily | Whole Building | Electric | Lighting | Multifamily | Lighting Controls | Remote or Wall-Mounted Occupancy Sensor | 0 | 0 | O&M Cost Adjustment |  | 0 |  | IL TRM v9 | 4.5.10 | Lighting Controls | CI-LTG-OSLC-V06-210101 | CI | LTG | OSLC | V06-210101
Residential_Market Rate Multifamily_Whole Building_Electric_Lighting_Multifamily_Lighting Controls_Remote or Wall-Mounted Occupancy Sensor_0_0_Measure Delivery Cost | Residential_Market Rate Multifamily_Whole Building_Electric_Lighting_Multifamily_Lighting Controls_Remote or Wall-Mounted Occupancy Sensor_0_0 | Residential | Market Rate Multifamily | Whole Building | Electric | Lighting | Multifamily | Lighting Controls | Remote or Wall-Mounted Occupancy Sensor | 0 | 0 | Measure Delivery Cost |  | 0 |  | IL TRM v9 | 4.5.10 | Lighting Controls | CI-LTG-OSLC-V06-210101 | CI | LTG | OSLC | V06-210101
Residential_Market Rate Multifamily_Whole Building_Electric_Lighting_Multifamily_Lighting Controls_Remote or Wall-Mounted Occupancy Sensor_0_0_ | Residential_Market Rate Multifamily_Whole Building_Electric_Lighting_Multifamily_Lighting Controls_Remote or Wall-Mounted Occupancy Sensor_0_0 | Residential | Market Rate Multifamily | Whole Building | Electric | Lighting | Multifamily | Lighting Controls | Remote or Wall-Mounted Occupancy Sensor | 0 | 0 | [8 empty] | ERROR
Residential_Market Rate Multifamily_Whole Building_Electric_Lighting_Multifamily_Lighting Controls_Wall Switch Occupancy Sensor_0_0_KWControlled | Residential_Market Rate Multifamily_Whole Building_Electric_Lighting_Multifamily_Lighting Controls_Wall Switch Occupancy Sensor_0_0 | Residential | Market Rate Multifamily | Whole Building | Electric | Lighting | Multifamily | Lighting Controls | Wall Switch Occupancy Sensor | 0 | 0 | KWControlled |  | 0.084 | Wall Switch Occupancy Sensor | IL TRM v9 | 4.5.10 | Lighting Controls | CI-LTG-OSLC-V06-210101 | CI | LTG | OSLC | V06-210101
Residential_Market Rate Multifamily_Whole Building_Electric_Lighting_Multifamily_Lighting Controls_Wall Switch Occupancy Sensor_0_0_Hours | Residential_Market Rate Multifamily_Whole Building_Electric_Lighting_Multifamily_Lighting Controls_Wall Switch Occupancy Sensor_0_0 | Residential | Market Rate Multifamily | Whole Building | Electric | Lighting | Multifamily | Lighting Controls | Wall Switch Occupancy Sensor | 0 | 0 | Hours |  | 3379 | Unknown Building Type | IL TRM v9 | 4.5.10 | Lighting Controls | CI-LTG-OSLC-V06-210101 | CI | LTG | OSLC | V06-210101
Residential_Market Rate Multifamily_Whole Building_Electric_Lighting_Multifamily_Lighting Controls_Wall Switch Occupancy Sensor_0_0_ESF | Residential_Market Rate Multifamily_Whole Building_Electric_Lighting_Multifamily_Lighting Controls_Wall Switch Occupancy Sensor_0_0 | Residential | Market Rate Multifamily | Whole Building | Electric | Lighting | Multifamily | Lighting Controls | Wall Switch Occupancy Sensor | 0 | 0 | ESF |  | 0.24 | Wall Switch Occupancy Sensor | IL TRM v9 | 4.5.10 | Lighting Controls | CI-LTG-OSLC-V06-210101 | CI | LTG | OSLC | V06-210101
Residential_Market Rate Multifamily_Whole Building_Electric_Lighting_Multifamily_Lighting Controls_Wall Switch Occupancy Sensor_0_0_WHFe | Residential_Market Rate Multifamily_Whole Building_Electric_Lighting_Multifamily_Lighting Controls_Wall Switch Occupancy Sensor_0_0 | Residential | Market Rate Multifamily | Whole Building | Electric | Lighting | Multifamily | Lighting Controls | Wall Switch Occupancy Sensor | 0 | 0 | WHFe |  | 1.08 | Unknown Building Type | IL TRM v9 | 4.5.10 | Lighting Controls | CI-LTG-OSLC-V06-210101 | CI | LTG | OSLC | V06-210101
Residential_Market Rate Multifamily_Whole Building_Electric_Lighting_Multifamily_Lighting Controls_Wall Switch Occupancy Sensor_0_0_KWControlled | Residential_Market Rate Multifamily_Whole Building_Electric_Lighting_Multifamily_Lighting Controls_Wall Switch Occupancy Sensor_0_0 | Residential | Market Rate Multifamily | Whole Building | Electric | Lighting | Multifamily | Lighting Controls | Wall Switch Occupancy Sensor | 0 | 0 | KWControlled |  | 0.084 | Wall Switch Occupancy Sensor | IL TRM v9 | 4.5.10 | Lighting Controls | CI-LTG-OSLC-V06-210101 | CI | LTG | OSLC | V06-210101
Residential_Market Rate Multifamily_Whole Building_Electric_Lighting_Multifamily_Lighting Controls_Wall Switch Occupancy Sensor_0_0_Hours | Residential_Market Rate Multifamily_Whole Building_Electric_Lighting_Multifamily_Lighting Controls_Wall Switch Occupancy Sensor_0_0 | Residential | Market Rate Multifamily | Whole Building | Electric | Lighting | Multifamily | Lighting Controls | Wall Switch Occupancy Sensor | 0 | 0 | Hours |  | 3379 | Unknown Building Type | IL TRM v9 | 4.5.10 | Lighting Controls | CI-LTG-OSLC-V06-210101 | CI | LTG | OSLC | V06-210101
Residential_Market Rate Multifamily_Whole Building_Electric_Lighting_Multifamily_Lighting Controls_Wall Switch Occupancy Sensor_0_0_ESF | Residential_Market Rate Multifamily_Whole Building_Electric_Lighting_Multifamily_Lighting Controls_Wall Switch Occupancy Sensor_0_0 | Residential | Market Rate Multifamily | Whole Building | Electric | Lighting | Multifamily | Lighting Controls | Wall Switch Occupancy Sensor | 0 | 0 | ESF |  | 0.24 | Wall Switch Occupancy Sensor | IL TRM v9 | 4.5.10 | Lighting Controls | CI-LTG-OSLC-V06-210101 | CI | LTG | OSLC | V06-210101
Residential_Market Rate Multifamily_Whole Building_Electric_Lighting_Multifamily_Lighting Controls_Wall Switch Occupancy Sensor_0_0_IFkWh | Residential_Market Rate Multifamily_Whole Building_Electric_Lighting_Multifamily_Lighting Controls_Wall Switch Occupancy Sensor_0_0 | Residential | Market Rate Multifamily | Whole Building | Electric | Lighting | Multifamily | Lighting Controls | Wall Switch Occupancy Sensor | 0 | 0 | IFkWh |  | 0 | No electric heat | IL TRM v9 | 4.5.10 | Lighting Controls | CI-LTG-OSLC-V06-210101 | CI | LTG | OSLC | V06-210101
Residential_Market Rate Multifamily_Whole Building_Electric_Lighting_Multifamily_Lighting Controls_Wall Switch Occupancy Sensor_0_0_KWcontrolled | Residential_Market Rate Multifamily_Whole Building_Electric_Lighting_Multifamily_Lighting Controls_Wall Switch Occupancy Sensor_0_0 | Residential | Market Rate Multifamily | Whole Building | Electric | Lighting | Multifamily | Lighting Controls | Wall Switch Occupancy Sensor | 0 | 0 | KWcontrolled |  | 0.084 | Wall Switch Occupancy Sensor | IL TRM v9 | 4.5.10 | Lighting Controls | CI-LTG-OSLC-V06-210101 | CI | LTG | OSLC | V06-210101
Residential_Market Rate Multifamily_Whole Building_Electric_Lighting_Multifamily_Lighting Controls_Wall Switch Occupancy Sensor_0_0_WHFd | Residential_Market Rate Multifamily_Whole Building_Electric_Lighting_Multifamily_Lighting Controls_Wall Switch Occupancy Sensor_0_0 | Residential | Market Rate Multifamily | Whole Building | Electric | Lighting | Multifamily | Lighting Controls | Wall Switch Occupancy Sensor | 0 | 0 | WHFd |  | 1.3 | Unknown Building Type | IL TRM v9 | 4.5.10 | Lighting Controls | CI-LTG-OSLC-V06-210101 | CI | LTG | OSLC | V06-210101
Residential_Market Rate Multifamily_Whole Building_Electric_Lighting_Multifamily_Lighting Controls_Wall Switch Occupancy Sensor_0_0_CFbaseline | Residential_Market Rate Multifamily_Whole Building_Electric_Lighting_Multifamily_Lighting Controls_Wall Switch Occupancy Sensor_0_0 | Residential | Market Rate Multifamily | Whole Building | Electric | Lighting | Multifamily | Lighting Controls | Wall Switch Occupancy Sensor | 0 | 0 | CFbaseline |  | 0.66 |  | IL TRM v9 | 4.5.10 | Lighting Controls | CI-LTG-OSLC-V06-210101 | CI | LTG | OSLC | V06-210101
Residential_Market Rate Multifamily_Whole Building_Electric_Lighting_Multifamily_Lighting Controls_Wall Switch Occupancy Sensor_0_0_CFos | Residential_Market Rate Multifamily_Whole Building_Electric_Lighting_Multifamily_Lighting Controls_Wall Switch Occupancy Sensor_0_0 | Residential | Market Rate Multifamily | Whole Building | Electric | Lighting | Multifamily | Lighting Controls | Wall Switch Occupancy Sensor | 0 | 0 | CFos |  | 0.15 |  | IL TRM v9 | 4.5.10 | Lighting Controls | CI-LTG-OSLC-V06-210101 | CI | LTG | OSLC | V06-210101
Residential_Market Rate Multifamily_Whole Building_Electric_Lighting_Multifamily_Lighting Controls_Wall Switch Occupancy Sensor_0_0_KWControlled | Residential_Market Rate Multifamily_Whole Building_Electric_Lighting_Multifamily_Lighting Controls_Wall Switch Occupancy Sensor_0_0 | Residential | Market Rate Multifamily | Whole Building | Electric | Lighting | Multifamily | Lighting Controls | Wall Switch Occupancy Sensor | 0 | 0 | KWControlled |  | 0.084 | Wall Switch Occupancy Sensor | IL TRM v9 | 4.5.10 | Lighting Controls | CI-LTG-OSLC-V06-210101 | CI | LTG | OSLC | V06-210101
Residential_Market Rate Multifamily_Whole Building_Electric_Lighting_Multifamily_Lighting Controls_Wall Switch Occupancy Sensor_0_0_Hours | Residential_Market Rate Multifamily_Whole Building_Electric_Lighting_Multifamily_Lighting Controls_Wall Switch Occupancy Sensor_0_0 | Residential | Market Rate Multifamily | Whole Building | Electric | Lighting | Multifamily | Lighting Controls | Wall Switch Occupancy Sensor | 0 | 0 | Hours |  | 3379 | Unknown Building Type | IL TRM v9 | 4.5.10 | Lighting Controls | CI-LTG-OSLC-V06-210101 | CI | LTG | OSLC | V06-210101
Residential_Market Rate Multifamily_Whole Building_Electric_Lighting_Multifamily_Lighting Controls_Wall Switch Occupancy Sensor_0_0_ESF | Residential_Market Rate Multifamily_Whole Building_Electric_Lighting_Multifamily_Lighting Controls_Wall Switch Occupancy Sensor_0_0 | Residential | Market Rate Multifamily | Whole Building | Electric | Lighting | Multifamily | Lighting Controls | Wall Switch Occupancy Sensor | 0 | 0 | ESF |  | 0.24 | Wall Switch Occupancy Sensor | IL TRM v9 | 4.5.10 | Lighting Controls | CI-LTG-OSLC-V06-210101 | CI | LTG | OSLC | V06-210101
Residential_Market Rate Multifamily_Whole Building_Electric_Lighting_Multifamily_Lighting Controls_Wall Switch Occupancy Sensor_0_0_IFTherms | Residential_Market Rate Multifamily_Whole Building_Electric_Lighting_Multifamily_Lighting Controls_Wall Switch Occupancy Sensor_0_0 | Residential | Market Rate Multifamily | Whole Building | Electric | Lighting | Multifamily | Lighting Controls | Wall Switch Occupancy Sensor | 0 | 0 | IFTherms |  | 0.015 | Unknown Building Type | IL TRM v9 | 4.5.10 | Lighting Controls | CI-LTG-OSLC-V06-210101 | CI | LTG | OSLC | V06-210101
Residential_Market Rate Multifamily_Whole Building_Electric_Lighting_Multifamily_Lighting Controls_Wall Switch Occupancy Sensor_0_0_Remaining Year kWh Heating Penalty | Residential_Market Rate Multifamily_Whole Building_Electric_Lighting_Multifamily_Lighting Controls_Wall Switch Occupancy Sensor_0_0 | Residential | Market Rate Multifamily | Whole Building | Electric | Lighting | Multifamily | Lighting Controls | Wall Switch Occupancy Sensor | 0 | 0 | Remaining Year kWh Heating Penalty |  | 0 |  | IL TRM v9 | 4.5.10 | Lighting Controls | CI-LTG-OSLC-V06-210101 | CI | LTG | OSLC | V06-210101
Residential_Market Rate Multifamily_Whole Building_Electric_Lighting_Multifamily_Lighting Controls_Wall Switch Occupancy Sensor_0_0_kWh Heating Penalty | Residential_Market Rate Multifamily_Whole Building_Electric_Lighting_Multifamily_Lighting Controls_Wall Switch Occupancy Sensor_0_0 | Residential | Market Rate Multifamily | Whole Building | Electric | Lighting | Multifamily | Lighting Controls | Wall Switch Occupancy Sensor | 0 | 0 | kWh Heating Penalty |  | 0 |  | IL TRM v9 | 4.5.10 | Lighting Controls | CI-LTG-OSLC-V06-210101 | CI | LTG | OSLC | V06-210101
Residential_Market Rate Multifamily_Whole Building_Electric_Lighting_Multifamily_Lighting Controls_Wall Switch Occupancy Sensor_0_0_Remaining Year Therm Heating Penalty | Residential_Market Rate Multifamily_Whole Building_Electric_Lighting_Multifamily_Lighting Controls_Wall Switch Occupancy Sensor_0_0 | Residential | Market Rate Multifamily | Whole Building | Electric | Lighting | Multifamily | Lighting Controls | Wall Switch Occupancy Sensor | 0 | 0 | Remaining Year Therm Heating Penalty |  | 0 |  | IL TRM v9 | 4.5.10 | Lighting Controls | CI-LTG-OSLC-V06-210101 | CI | LTG | OSLC | V06-210101
Residential_Market Rate Multifamily_Whole Building_Electric_Lighting_Multifamily_Lighting Controls_Wall Switch Occupancy Sensor_0_0_Therm Heating Penalty | Residential_Market Rate Multifamily_Whole Building_Electric_Lighting_Multifamily_Lighting Controls_Wall Switch Occupancy Sensor_0_0 | Residential | Market Rate Multifamily | Whole Building | Electric | Lighting | Multifamily | Lighting Controls | Wall Switch Occupancy Sensor | 0 | 0 | Therm Heating Penalty |  | -1.0218 |  | IL TRM v9 | 4.5.10 | Lighting Controls | CI-LTG-OSLC-V06-210101 | CI | LTG | OSLC | V06-210101
Residential_Market Rate Multifamily_Whole Building_Electric_Lighting_Multifamily_Lighting Controls_Wall Switch Occupancy Sensor_0_0_Remaining Year kWh | Residential_Market Rate Multifamily_Whole Building_Electric_Lighting_Multifamily_Lighting Controls_Wall Switch Occupancy Sensor_0_0 | Residential | Market Rate Multifamily | Whole Building | Electric | Lighting | Multifamily | Lighting Controls | Wall Switch Occupancy Sensor | 0 | 0 | Remaining Year kWh |  | 0 |  | IL TRM v9 | 4.5.10 | Lighting Controls | CI-LTG-OSLC-V06-210101 | CI | LTG | OSLC | V06-210101
Residential_Market Rate Multifamily_Whole Building_Electric_Lighting_Multifamily_Lighting Controls_Wall Switch Occupancy Sensor_0_0_kWh Saved per Unit | Residential_Market Rate Multifamily_Whole Building_Electric_Lighting_Multifamily_Lighting Controls_Wall Switch Occupancy Sensor_0_0 | Residential | Market Rate Multifamily | Whole Building | Electric | Lighting | Multifamily | Lighting Controls | Wall Switch Occupancy Sensor | 0 | 0 | kWh Saved per Unit |  | 73.5703 |  | IL TRM v9 | 4.5.10 | Lighting Controls | CI-LTG-OSLC-V06-210101 | CI | LTG | OSLC | V06-210101
Residential_Market Rate Multifamily_Whole Building_Electric_Lighting_Multifamily_Lighting Controls_Wall Switch Occupancy Sensor_0_0_Remaining Year kW | Residential_Market Rate Multifamily_Whole Building_Electric_Lighting_Multifamily_Lighting Controls_Wall Switch Occupancy Sensor_0_0 | Residential | Market Rate Multifamily | Whole Building | Electric | Lighting | Multifamily | Lighting Controls | Wall Switch Occupancy Sensor | 0 | 0 | Remaining Year kW |  | 0 |  | IL TRM v9 | 4.5.10 | Lighting Controls | CI-LTG-OSLC-V06-210101 | CI | LTG | OSLC | V06-210101
Residential_Market Rate Multifamily_Whole Building_Electric_Lighting_Multifamily_Lighting Controls_Wall Switch Occupancy Sensor_0_0_Coincident Peak kW Saved per Unit | Residential_Market Rate Multifamily_Whole Building_Electric_Lighting_Multifamily_Lighting Controls_Wall Switch Occupancy Sensor_0_0 | Residential | Market Rate Multifamily | Whole Building | Electric | Lighting | Multifamily | Lighting Controls | Wall Switch Occupancy Sensor | 0 | 0 | Coincident Peak kW Saved per Unit |  | 0.055692 |  | IL TRM v9 | 4.5.10 | Lighting Controls | CI-LTG-OSLC-V06-210101 | CI | LTG | OSLC | V06-210101
Residential_Market Rate Multifamily_Whole Building_Electric_Lighting_Multifamily_Lighting Controls_Wall Switch Occupancy Sensor_0_0_Remaining Year Therms | Residential_Market Rate Multifamily_Whole Building_Electric_Lighting_Multifamily_Lighting Controls_Wall Switch Occupancy Sensor_0_0 | Residential | Market Rate Multifamily | Whole Building | Electric | Lighting | Multifamily | Lighting Controls | Wall Switch Occupancy Sensor | 0 | 0 | Remaining Year Therms |  | 0 |  | IL TRM v9 | 4.5.10 | Lighting Controls | CI-LTG-OSLC-V06-210101 | CI | LTG | OSLC | V06-210101
Residential_Market Rate Multifamily_Whole Building_Electric_Lighting_Multifamily_Lighting Controls_Wall Switch Occupancy Sensor_0_0_Therms Saved per Unit | Residential_Market Rate Multifamily_Whole Building_Electric_Lighting_Multifamily_Lighting Controls_Wall Switch Occupancy Sensor_0_0 | Residential | Market Rate Multifamily | Whole Building | Electric | Lighting | Multifamily | Lighting Controls | Wall Switch Occupancy Sensor | 0 | 0 | Therms Saved per Unit |  | 0 |  | IL TRM v9 | 4.5.10 | Lighting Controls | CI-LTG-OSLC-V06-210101 | CI | LTG | OSLC | V06-210101
Residential_Market Rate Multifamily_Whole Building_Electric_Lighting_Multifamily_Lighting Controls_Wall Switch Occupancy Sensor_0_0_Remaining Life | Residential_Market Rate Multifamily_Whole Building_Electric_Lighting_Multifamily_Lighting Controls_Wall Switch Occupancy Sensor_0_0 | Residential | Market Rate Multifamily | Whole Building | Electric | Lighting | Multifamily | Lighting Controls | Wall Switch Occupancy Sensor | 0 | 0 | Remaining Life |  | 0 |  | IL TRM v9 | 4.5.10 | Lighting Controls | CI-LTG-OSLC-V06-210101 | CI | LTG | OSLC | V06-210101
Residential_Market Rate Multifamily_Whole Building_Electric_Lighting_Multifamily_Lighting Controls_Wall Switch Occupancy Sensor_0_0_Lifetime (years) | Residential_Market Rate Multifamily_Whole Building_Electric_Lighting_Multifamily_Lighting Controls_Wall Switch Occupancy Sensor_0_0 | Residential | Market Rate Multifamily | Whole Building | Electric | Lighting | Multifamily | Lighting Controls | Wall Switch Occupancy Sensor | 0 | 0 | Lifetime (years) |  | 10 |  | IL TRM v9 | 4.5.10 | Lighting Controls | CI-LTG-OSLC-V06-210101 | CI | LTG | OSLC | V06-210101
Residential_Market Rate Multifamily_Whole Building_Electric_Lighting_Multifamily_Lighting Controls_Wall Switch Occupancy Sensor_0_0_Incremental Cost | Residential_Market Rate Multifamily_Whole Building_Electric_Lighting_Multifamily_Lighting Controls_Wall Switch Occupancy Sensor_0_0 | Residential | Market Rate Multifamily | Whole Building | Electric | Lighting | Multifamily | Lighting Controls | Wall Switch Occupancy Sensor | 0 | 0 | Incremental Cost |  | 55 | Wall Switch Occupancy Sensor | IL TRM v9 | 4.5.10 | Lighting Controls | CI-LTG-OSLC-V06-210101 | CI | LTG | OSLC | V06-210101
Residential_Market Rate Multifamily_Whole Building_Electric_Lighting_Multifamily_Lighting Controls_Wall Switch Occupancy Sensor_0_0_O&M Cost Adjustment | Residential_Market Rate Multifamily_Whole Building_Electric_Lighting_Multifamily_Lighting Controls_Wall Switch Occupancy Sensor_0_0 | Residential | Market Rate Multifamily | Whole Building | Electric | Lighting | Multifamily | Lighting Controls | Wall Switch Occupancy Sensor | 0 | 0 | O&M Cost Adjustment |  | 0 |  | IL TRM v9 | 4.5.10 | Lighting Controls | CI-LTG-OSLC-V06-210101 | CI | LTG | OSLC | V06-210101
Residential_Market Rate Multifamily_Whole Building_Electric_Lighting_Multifamily_Lighting Controls_Wall Switch Occupancy Sensor_0_0_Measure Delivery Cost | Residential_Market Rate Multifamily_Whole Building_Electric_Lighting_Multifamily_Lighting Controls_Wall Switch Occupancy Sensor_0_0 | Residential | Market Rate Multifamily | Whole Building | Electric | Lighting | Multifamily | Lighting Controls | Wall Switch Occupancy Sensor | 0 | 0 | Measure Delivery Cost |  | 0 |  | IL TRM v9 | 4.5.10 | Lighting Controls | CI-LTG-OSLC-V06-210101 | CI | LTG | OSLC | V06-210101
Residential_Market Rate Multifamily_Whole Building_Electric_Lighting_Multifamily_Lighting Controls_Wall Switch Occupancy Sensor_0_0_ | Residential_Market Rate Multifamily_Whole Building_Electric_Lighting_Multifamily_Lighting Controls_Wall Switch Occupancy Sensor_0_0 | Residential | Market Rate Multifamily | Whole Building | Electric | Lighting | Multifamily | Lighting Controls | Wall Switch Occupancy Sensor | 0 | 0 | [8 empty] | ERROR
Residential_Market Rate Multifamily_Whole Building_Electric_Lighting_Multifamily_Multi-Level Lighting Switch_0_0_0_KWControlled | Residential_Market Rate Multifamily_Whole Building_Electric_Lighting_Multifamily_Multi-Level Lighting Switch_0_0_0 | Residential | Market Rate Multifamily | Whole Building | Electric | Lighting | Multifamily | Multi-Level Lighting Switch | 0 | 0 | 0 | KWControlled |  | 2 | Estimated | IL TRM v9 | 4.5.9 | Multi-Level Lighting Switch | CI-LTG-MLLC-V05-210101 | CI | LTG | MLLC | V05-210101
Residential_Market Rate Multifamily_Whole Building_Electric_Lighting_Multifamily_Multi-Level Lighting Switch_0_0_0_Hours | Residential_Market Rate Multifamily_Whole Building_Electric_Lighting_Multifamily_Multi-Level Lighting Switch_0_0_0 | Residential | Market Rate Multifamily | Whole Building | Electric | Lighting | Multifamily | Multi-Level Lighting Switch | 0 | 0 | 0 | Hours |  | 3379 | Unknown Building Type | IL TRM v9 | 4.5.9 | Multi-Level Lighting Switch | CI-LTG-MLLC-V05-210101 | CI | LTG | MLLC | V05-210101
Residential_Market Rate Multifamily_Whole Building_Electric_Lighting_Multifamily_Multi-Level Lighting Switch_0_0_0_ESF | Residential_Market Rate Multifamily_Whole Building_Electric_Lighting_Multifamily_Multi-Level Lighting Switch_0_0_0 | Residential | Market Rate Multifamily | Whole Building | Electric | Lighting | Multifamily | Multi-Level Lighting Switch | 0 | 0 | 0 | ESF |  | 0.15 | Unknown, average | IL TRM v9 | 4.5.9 | Multi-Level Lighting Switch | CI-LTG-MLLC-V05-210101 | CI | LTG | MLLC | V05-210101
Residential_Market Rate Multifamily_Whole Building_Electric_Lighting_Multifamily_Multi-Level Lighting Switch_0_0_0_WHFe | Residential_Market Rate Multifamily_Whole Building_Electric_Lighting_Multifamily_Multi-Level Lighting Switch_0_0_0 | Residential | Market Rate Multifamily | Whole Building | Electric | Lighting | Multifamily | Multi-Level Lighting Switch | 0 | 0 | 0 | WHFe |  | 1.08 | Unknown Building Type | IL TRM v9 | 4.5.9 | Multi-Level Lighting Switch | CI-LTG-MLLC-V05-210101 | CI | LTG | MLLC | V05-210101
Residential_Market Rate Multifamily_Whole Building_Electric_Lighting_Multifamily_Multi-Level Lighting Switch_0_0_0_KWControlled | Residential_Market Rate Multifamily_Whole Building_Electric_Lighting_Multifamily_Multi-Level Lighting Switch_0_0_0 | Residential | Market Rate Multifamily | Whole Building | Electric | Lighting | Multifamily | Multi-Level Lighting Switch | 0 | 0 | 0 | KWControlled |  | 1 | Estimated | IL TRM v9 | 4.5.9 | Multi-Level Lighting Switch | CI-LTG-MLLC-V05-210101 | CI | LTG | MLLC | V05-210101
Residential_Market Rate Multifamily_Whole Building_Electric_Lighting_Multifamily_Multi-Level Lighting Switch_0_0_0_Hours | Residential_Market Rate Multifamily_Whole Building_Electric_Lighting_Multifamily_Multi-Level Lighting Switch_0_0_0 | Residential | Market Rate Multifamily | Whole Building | Electric | Lighting | Multifamily | Multi-Level Lighting Switch | 0 | 0 | 0 | Hours |  | 3379 | Unknown Building Type | IL TRM v9 | 4.5.9 | Multi-Level Lighting Switch | CI-LTG-MLLC-V05-210101 | CI | LTG | MLLC | V05-210101
Residential_Market Rate Multifamily_Whole Building_Electric_Lighting_Multifamily_Multi-Level Lighting Switch_0_0_0_ESF | Residential_Market Rate Multifamily_Whole Building_Electric_Lighting_Multifamily_Multi-Level Lighting Switch_0_0_0 | Residential | Market Rate Multifamily | Whole Building | Electric | Lighting | Multifamily | Multi-Level Lighting Switch | 0 | 0 | 0 | ESF |  | 0.15 | Unknown, average | IL TRM v9 | 4.5.9 | Multi-Level Lighting Switch | CI-LTG-MLLC-V05-210101 | CI | LTG | MLLC | V05-210101
Residential_Market Rate Multifamily_Whole Building_Electric_Lighting_Multifamily_Multi-Level Lighting Switch_0_0_0_IFkWh | Residential_Market Rate Multifamily_Whole Building_Electric_Lighting_Multifamily_Multi-Level Lighting Switch_0_0_0 | Residential | Market Rate Multifamily | Whole Building | Electric | Lighting | Multifamily | Multi-Level Lighting Switch | 0 | 0 | 0 | IFkWh |  | 0 | No electric heat | IL TRM v9 | 4.5.9 | Multi-Level Lighting Switch | CI-LTG-MLLC-V05-210101 | CI | LTG | MLLC | V05-210101
Residential_Market Rate Multifamily_Whole Building_Electric_Lighting_Multifamily_Multi-Level Lighting Switch_0_0_0_KWcontrolled | Residential_Market Rate Multifamily_Whole Building_Electric_Lighting_Multifamily_Multi-Level Lighting Switch_0_0_0 | Residential | Market Rate Multifamily | Whole Building | Electric | Lighting | Multifamily | Multi-Level Lighting Switch | 0 | 0 | 0 | KWcontrolled |  | 1 | Estimated | IL TRM v9 | 4.5.9 | Multi-Level Lighting Switch | CI-LTG-MLLC-V05-210101 | CI | LTG | MLLC | V05-210101
Residential_Market Rate Multifamily_Whole Building_Electric_Lighting_Multifamily_Multi-Level Lighting Switch_0_0_0_WHFd | Residential_Market Rate Multifamily_Whole Building_Electric_Lighting_Multifamily_Multi-Level Lighting Switch_0_0_0 | Residential | Market Rate Multifamily | Whole Building | Electric | Lighting | Multifamily | Multi-Level Lighting Switch | 0 | 0 | 0 | WHFd |  | 1.3 | Unknown Building Type | IL TRM v9 | 4.5.9 | Multi-Level Lighting Switch | CI-LTG-MLLC-V05-210101 | CI | LTG | MLLC | V05-210101
Residential_Market Rate Multifamily_Whole Building_Electric_Lighting_Multifamily_Multi-Level Lighting Switch_0_0_0_CF | Residential_Market Rate Multifamily_Whole Building_Electric_Lighting_Multifamily_Multi-Level Lighting Switch_0_0_0 | Residential | Market Rate Multifamily | Whole Building | Electric | Lighting | Multifamily | Multi-Level Lighting Switch | 0 | 0 | 0 | CF |  | 0.66 | Unknown | IL TRM v9 | 4.5.9 | Multi-Level Lighting Switch | CI-LTG-MLLC-V05-210101 | CI | LTG | MLLC | V05-210101
Residential_Market Rate Multifamily_Whole Building_Electric_Lighting_Multifamily_Multi-Level Lighting Switch_0_0_0_KWControlled | Residential_Market Rate Multifamily_Whole Building_Electric_Lighting_Multifamily_Multi-Level Lighting Switch_0_0_0 | Residential | Market Rate Multifamily | Whole Building | Electric | Lighting | Multifamily | Multi-Level Lighting Switch | 0 | 0 | 0 | KWControlled |  | 1 | Estimated | IL TRM v9 | 4.5.9 | Multi-Level Lighting Switch | CI-LTG-MLLC-V05-210101 | CI | LTG | MLLC | V05-210101
Residential_Market Rate Multifamily_Whole Building_Electric_Lighting_Multifamily_Multi-Level Lighting Switch_0_0_0_Hours | Residential_Market Rate Multifamily_Whole Building_Electric_Lighting_Multifamily_Multi-Level Lighting Switch_0_0_0 | Residential | Market Rate Multifamily | Whole Building | Electric | Lighting | Multifamily | Multi-Level Lighting Switch | 0 | 0 | 0 | Hours |  | 3379 | Unknown Building Type | IL TRM v9 | 4.5.9 | Multi-Level Lighting Switch | CI-LTG-MLLC-V05-210101 | CI | LTG | MLLC | V05-210101
Residential_Market Rate Multifamily_Whole Building_Electric_Lighting_Multifamily_Multi-Level Lighting Switch_0_0_0_ESF | Residential_Market Rate Multifamily_Whole Building_Electric_Lighting_Multifamily_Multi-Level Lighting Switch_0_0_0 | Residential | Market Rate Multifamily | Whole Building | Electric | Lighting | Multifamily | Multi-Level Lighting Switch | 0 | 0 | 0 | ESF |  | 0.15 | Unknown, average | IL TRM v9 | 4.5.9 | Multi-Level Lighting Switch | CI-LTG-MLLC-V05-210101 | CI | LTG | MLLC | V05-210101
Residential_Market Rate Multifamily_Whole Building_Electric_Lighting_Multifamily_Multi-Level Lighting Switch_0_0_0_IFTherms | Residential_Market Rate Multifamily_Whole Building_Electric_Lighting_Multifamily_Multi-Level Lighting Switch_0_0_0 | Residential | Market Rate Multifamily | Whole Building | Electric | Lighting | Multifamily | Multi-Level Lighting Switch | 0 | 0 | 0 | IFTherms |  | 0.015 | Unknown Building Type | IL TRM v9 | 4.5.9 | Multi-Level Lighting Switch | CI-LTG-MLLC-V05-210101 | CI | LTG | MLLC | V05-210101
Residential_Market Rate Multifamily_Whole Building_Electric_Lighting_Multifamily_Multi-Level Lighting Switch_0_0_0_Remaining Year kWh Heating Penalty | Residential_Market Rate Multifamily_Whole Building_Electric_Lighting_Multifamily_Multi-Level Lighting Switch_0_0_0 | Residential | Market Rate Multifamily | Whole Building | Electric | Lighting | Multifamily | Multi-Level Lighting Switch | 0 | 0 | 0 | Remaining Year kWh Heating Penalty |  | 0 |  | IL TRM v9 | 4.5.9 | Multi-Level Lighting Switch | CI-LTG-MLLC-V05-210101 | CI | LTG | MLLC | V05-210101
Residential_Market Rate Multifamily_Whole Building_Electric_Lighting_Multifamily_Multi-Level Lighting Switch_0_0_0_kWh Heating Penalty | Residential_Market Rate Multifamily_Whole Building_Electric_Lighting_Multifamily_Multi-Level Lighting Switch_0_0_0 | Residential | Market Rate Multifamily | Whole Building | Electric | Lighting | Multifamily | Multi-Level Lighting Switch | 0 | 0 | 0 | kWh Heating Penalty |  | 0 |  | IL TRM v9 | 4.5.9 | Multi-Level Lighting Switch | CI-LTG-MLLC-V05-210101 | CI | LTG | MLLC | V05-210101
Residential_Market Rate Multifamily_Whole Building_Electric_Lighting_Multifamily_Multi-Level Lighting Switch_0_0_0_Remaining Year Therm Heating Penalty | Residential_Market Rate Multifamily_Whole Building_Electric_Lighting_Multifamily_Multi-Level Lighting Switch_0_0_0 | Residential | Market Rate Multifamily | Whole Building | Electric | Lighting | Multifamily | Multi-Level Lighting Switch | 0 | 0 | 0 | Remaining Year Therm Heating Penalty |  | 0 |  | IL TRM v9 | 4.5.9 | Multi-Level Lighting Switch | CI-LTG-MLLC-V05-210101 | CI | LTG | MLLC | V05-210101
Residential_Market Rate Multifamily_Whole Building_Electric_Lighting_Multifamily_Multi-Level Lighting Switch_0_0_0_Therm Heating Penalty | Residential_Market Rate Multifamily_Whole Building_Electric_Lighting_Multifamily_Multi-Level Lighting Switch_0_0_0 | Residential | Market Rate Multifamily | Whole Building | Electric | Lighting | Multifamily | Multi-Level Lighting Switch | 0 | 0 | 0 | Therm Heating Penalty |  | -7.6028 |  | IL TRM v9 | 4.5.9 | Multi-Level Lighting Switch | CI-LTG-MLLC-V05-210101 | CI | LTG | MLLC | V05-210101
Residential_Market Rate Multifamily_Whole Building_Electric_Lighting_Multifamily_Multi-Level Lighting Switch_0_0_0_Remaining Year kWh | Residential_Market Rate Multifamily_Whole Building_Electric_Lighting_Multifamily_Multi-Level Lighting Switch_0_0_0 | Residential | Market Rate Multifamily | Whole Building | Electric | Lighting | Multifamily | Multi-Level Lighting Switch | 0 | 0 | 0 | Remaining Year kWh |  | 0 |  | IL TRM v9 | 4.5.9 | Multi-Level Lighting Switch | CI-LTG-MLLC-V05-210101 | CI | LTG | MLLC | V05-210101
Residential_Market Rate Multifamily_Whole Building_Electric_Lighting_Multifamily_Multi-Level Lighting Switch_0_0_0_kWh Saved per Unit | Residential_Market Rate Multifamily_Whole Building_Electric_Lighting_Multifamily_Multi-Level Lighting Switch_0_0_0 | Residential | Market Rate Multifamily | Whole Building | Electric | Lighting | Multifamily | Multi-Level Lighting Switch | 0 | 0 | 0 | kWh Saved per Unit |  | 1094.796 |  | IL TRM v9 | 4.5.9 | Multi-Level Lighting Switch | CI-LTG-MLLC-V05-210101 | CI | LTG | MLLC | V05-210101
Residential_Market Rate Multifamily_Whole Building_Electric_Lighting_Multifamily_Multi-Level Lighting Switch_0_0_0_Remaining Year kW | Residential_Market Rate Multifamily_Whole Building_Electric_Lighting_Multifamily_Multi-Level Lighting Switch_0_0_0 | Residential | Market Rate Multifamily | Whole Building | Electric | Lighting | Multifamily | Multi-Level Lighting Switch | 0 | 0 | 0 | Remaining Year kW |  | 0 |  | IL TRM v9 | 4.5.9 | Multi-Level Lighting Switch | CI-LTG-MLLC-V05-210101 | CI | LTG | MLLC | V05-210101
Residential_Market Rate Multifamily_Whole Building_Electric_Lighting_Multifamily_Multi-Level Lighting Switch_0_0_0_Coincident Peak kW Saved per Unit | Residential_Market Rate Multifamily_Whole Building_Electric_Lighting_Multifamily_Multi-Level Lighting Switch_0_0_0 | Residential | Market Rate Multifamily | Whole Building | Electric | Lighting | Multifamily | Multi-Level Lighting Switch | 0 | 0 | 0 | Coincident Peak kW Saved per Unit |  | 0.858 |  | IL TRM v9 | 4.5.9 | Multi-Level Lighting Switch | CI-LTG-MLLC-V05-210101 | CI | LTG | MLLC | V05-210101
Residential_Market Rate Multifamily_Whole Building_Electric_Lighting_Multifamily_Multi-Level Lighting Switch_0_0_0_Remaining Year Therms | Residential_Market Rate Multifamily_Whole Building_Electric_Lighting_Multifamily_Multi-Level Lighting Switch_0_0_0 | Residential | Market Rate Multifamily | Whole Building | Electric | Lighting | Multifamily | Multi-Level Lighting Switch | 0 | 0 | 0 | Remaining Year Therms |  | 0 |  | IL TRM v9 | 4.5.9 | Multi-Level Lighting Switch | CI-LTG-MLLC-V05-210101 | CI | LTG | MLLC | V05-210101
Residential_Market Rate Multifamily_Whole Building_Electric_Lighting_Multifamily_Multi-Level Lighting Switch_0_0_0_Therms Saved per Unit | Residential_Market Rate Multifamily_Whole Building_Electric_Lighting_Multifamily_Multi-Level Lighting Switch_0_0_0 | Residential | Market Rate Multifamily | Whole Building | Electric | Lighting | Multifamily | Multi-Level Lighting Switch | 0 | 0 | 0 | Therms Saved per Unit |  | 0 |  | IL TRM v9 | 4.5.9 | Multi-Level Lighting Switch | CI-LTG-MLLC-V05-210101 | CI | LTG | MLLC | V05-210101
Residential_Market Rate Multifamily_Whole Building_Electric_Lighting_Multifamily_Multi-Level Lighting Switch_0_0_0_Remaining Life | Residential_Market Rate Multifamily_Whole Building_Electric_Lighting_Multifamily_Multi-Level Lighting Switch_0_0_0 | Residential | Market Rate Multifamily | Whole Building | Electric | Lighting | Multifamily | Multi-Level Lighting Switch | 0 | 0 | 0 | Remaining Life |  | 0 |  | IL TRM v9 | 4.5.9 | Multi-Level Lighting Switch | CI-LTG-MLLC-V05-210101 | CI | LTG | MLLC | V05-210101
Residential_Market Rate Multifamily_Whole Building_Electric_Lighting_Multifamily_Multi-Level Lighting Switch_0_0_0_Lifetime (years) | Residential_Market Rate Multifamily_Whole Building_Electric_Lighting_Multifamily_Multi-Level Lighting Switch_0_0_0 | Residential | Market Rate Multifamily | Whole Building | Electric | Lighting | Multifamily | Multi-Level Lighting Switch | 0 | 0 | 0 | Lifetime (years) |  | 10 |  | IL TRM v9 | 4.5.9 | Multi-Level Lighting Switch | CI-LTG-MLLC-V05-210101 | CI | LTG | MLLC | V05-210101
Residential_Market Rate Multifamily_Whole Building_Electric_Lighting_Multifamily_Multi-Level Lighting Switch_0_0_0_Incremental Cost | Residential_Market Rate Multifamily_Whole Building_Electric_Lighting_Multifamily_Multi-Level Lighting Switch_0_0_0 | Residential | Market Rate Multifamily | Whole Building | Electric | Lighting | Multifamily | Multi-Level Lighting Switch | 0 | 0 | 0 | Incremental Cost |  | 274 |  | IL TRM v9 | 4.5.9 | Multi-Level Lighting Switch | CI-LTG-MLLC-V05-210101 | CI | LTG | MLLC | V05-210101
Residential_Market Rate Multifamily_Whole Building_Electric_Lighting_Multifamily_Multi-Level Lighting Switch_0_0_0_O&M Cost Adjustment | Residential_Market Rate Multifamily_Whole Building_Electric_Lighting_Multifamily_Multi-Level Lighting Switch_0_0_0 | Residential | Market Rate Multifamily | Whole Building | Electric | Lighting | Multifamily | Multi-Level Lighting Switch | 0 | 0 | 0 | O&M Cost Adjustment |  | 0 |  | IL TRM v9 | 4.5.9 | Multi-Level Lighting Switch | CI-LTG-MLLC-V05-210101 | CI | LTG | MLLC | V05-210101
Residential_Market Rate Multifamily_Whole Building_Electric_Lighting_Multifamily_Multi-Level Lighting Switch_0_0_0_Measure Delivery Cost | Residential_Market Rate Multifamily_Whole Building_Electric_Lighting_Multifamily_Multi-Level Lighting Switch_0_0_0 | Residential | Market Rate Multifamily | Whole Building | Electric | Lighting | Multifamily | Multi-Level Lighting Switch | 0 | 0 | 0 | Measure Delivery Cost |  | 0 |  | IL TRM v9 | 4.5.9 | Multi-Level Lighting Switch | CI-LTG-MLLC-V05-210101 | CI | LTG | MLLC | V05-210101
Residential_Market Rate Multifamily_Whole Building_Electric_Lighting_Multifamily_Multi-Level Lighting Switch_0_0_0_ | Residential_Market Rate Multifamily_Whole Building_Electric_Lighting_Multifamily_Multi-Level Lighting Switch_0_0_0 | Residential | Market Rate Multifamily | Whole Building | Electric | Lighting | Multifamily | Multi-Level Lighting Switch | 0 | 0 | 0 | [8 empty] | ERROR
Residential_Market Rate Multifamily_Whole Building_Electric_Lighting_Multifamily_Occupancy Controlled Bi-Level Lighting Fixtures_0_0_0_KWBaseline | Residential_Market Rate Multifamily_Whole Building_Electric_Lighting_Multifamily_Occupancy Controlled Bi-Level Lighting Fixtures_0_0_0 | Residential | Market Rate Multifamily | Whole Building | Electric | Lighting | Multifamily | Occupancy Controlled Bi-Level Lighting Fixtures | 0 | 0 | 0 | KWBaseline |  | 1 |  | IL TRM v9 | 4.5.13 | Occupancy Controlled Bi-Level Lighting Fixtures | CI-LTG-OCBL-V04-210101 | CI | LTG | OCBL | V04-210101
Residential_Market Rate Multifamily_Whole Building_Electric_Lighting_Multifamily_Occupancy Controlled Bi-Level Lighting Fixtures_0_0_0_KWControlled | Residential_Market Rate Multifamily_Whole Building_Electric_Lighting_Multifamily_Occupancy Controlled Bi-Level Lighting Fixtures_0_0_0 | Residential | Market Rate Multifamily | Whole Building | Electric | Lighting | Multifamily | Occupancy Controlled Bi-Level Lighting Fixtures | 0 | 0 | 0 | KWControlled |  | 1 |  | IL TRM v9 | 4.5.13 | Occupancy Controlled Bi-Level Lighting Fixtures | CI-LTG-OCBL-V04-210101 | CI | LTG | OCBL | V04-210101
Residential_Market Rate Multifamily_Whole Building_Electric_Lighting_Multifamily_Occupancy Controlled Bi-Level Lighting Fixtures_0_0_0_ESF | Residential_Market Rate Multifamily_Whole Building_Electric_Lighting_Multifamily_Occupancy Controlled Bi-Level Lighting Fixtures_0_0_0 | Residential | Market Rate Multifamily | Whole Building | Electric | Lighting | Multifamily | Occupancy Controlled Bi-Level Lighting Fixtures | 0 | 0 | 0 | ESF |  | 0.335 | Other 24/7 Space Type, 33% full light at standby mode | IL TRM v9 | 4.5.13 | Occupancy Controlled Bi-Level Lighting Fixtures | CI-LTG-OCBL-V04-210101 | CI | LTG | OCBL | V04-210101
Residential_Market Rate Multifamily_Whole Building_Electric_Lighting_Multifamily_Occupancy Controlled Bi-Level Lighting Fixtures_0_0_0_Hours | Residential_Market Rate Multifamily_Whole Building_Electric_Lighting_Multifamily_Occupancy Controlled Bi-Level Lighting Fixtures_0_0_0 | Residential | Market Rate Multifamily | Whole Building | Electric | Lighting | Multifamily | Occupancy Controlled Bi-Level Lighting Fixtures | 0 | 0 | 0 | Hours |  | 8766 |  | IL TRM v9 | 4.5.13 | Occupancy Controlled Bi-Level Lighting Fixtures | CI-LTG-OCBL-V04-210101 | CI | LTG | OCBL | V04-210101
Residential_Market Rate Multifamily_Whole Building_Electric_Lighting_Multifamily_Occupancy Controlled Bi-Level Lighting Fixtures_0_0_0_WHFe | Residential_Market Rate Multifamily_Whole Building_Electric_Lighting_Multifamily_Occupancy Controlled Bi-Level Lighting Fixtures_0_0_0 | Residential | Market Rate Multifamily | Whole Building | Electric | Lighting | Multifamily | Occupancy Controlled Bi-Level Lighting Fixtures | 0 | 0 | 0 | WHFe |  | 1.08 | Unknown Building Type | IL TRM v9 | 4.5.13 | Occupancy Controlled Bi-Level Lighting Fixtures | CI-LTG-OCBL-V04-210101 | CI | LTG | OCBL | V04-210101
Residential_Market Rate Multifamily_Whole Building_Electric_Lighting_Multifamily_Occupancy Controlled Bi-Level Lighting Fixtures_0_0_0_KWBaseline | Residential_Market Rate Multifamily_Whole Building_Electric_Lighting_Multifamily_Occupancy Controlled Bi-Level Lighting Fixtures_0_0_0 | Residential | Market Rate Multifamily | Whole Building | Electric | Lighting | Multifamily | Occupancy Controlled Bi-Level Lighting Fixtures | 0 | 0 | 0 | KWBaseline |  | 1 |  | IL TRM v9 | 4.5.13 | Occupancy Controlled Bi-Level Lighting Fixtures | CI-LTG-OCBL-V04-210101 | CI | LTG | OCBL | V04-210101
Residential_Market Rate Multifamily_Whole Building_Electric_Lighting_Multifamily_Occupancy Controlled Bi-Level Lighting Fixtures_0_0_0_KWControlled | Residential_Market Rate Multifamily_Whole Building_Electric_Lighting_Multifamily_Occupancy Controlled Bi-Level Lighting Fixtures_0_0_0 | Residential | Market Rate Multifamily | Whole Building | Electric | Lighting | Multifamily | Occupancy Controlled Bi-Level Lighting Fixtures | 0 | 0 | 0 | KWControlled |  | 1 |  | IL TRM v9 | 4.5.13 | Occupancy Controlled Bi-Level Lighting Fixtures | CI-LTG-OCBL-V04-210101 | CI | LTG | OCBL | V04-210101
Residential_Market Rate Multifamily_Whole Building_Electric_Lighting_Multifamily_Occupancy Controlled Bi-Level Lighting Fixtures_0_0_0_ESF | Residential_Market Rate Multifamily_Whole Building_Electric_Lighting_Multifamily_Occupancy Controlled Bi-Level Lighting Fixtures_0_0_0 | Residential | Market Rate Multifamily | Whole Building | Electric | Lighting | Multifamily | Occupancy Controlled Bi-Level Lighting Fixtures | 0 | 0 | 0 | ESF |  | 0.335 | Other 24/7 Space Type, 33% full light at standby mode | IL TRM v9 | 4.5.13 | Occupancy Controlled Bi-Level Lighting Fixtures | CI-LTG-OCBL-V04-210101 | CI | LTG | OCBL | V04-210101
Residential_Market Rate Multifamily_Whole Building_Electric_Lighting_Multifamily_Occupancy Controlled Bi-Level Lighting Fixtures_0_0_0_Hours | Residential_Market Rate Multifamily_Whole Building_Electric_Lighting_Multifamily_Occupancy Controlled Bi-Level Lighting Fixtures_0_0_0 | Residential | Market Rate Multifamily | Whole Building | Electric | Lighting | Multifamily | Occupancy Controlled Bi-Level Lighting Fixtures | 0 | 0 | 0 | Hours |  | 8766 |  | IL TRM v9 | 4.5.13 | Occupancy Controlled Bi-Level Lighting Fixtures | CI-LTG-OCBL-V04-210101 | CI | LTG | OCBL | V04-210101
Residential_Market Rate Multifamily_Whole Building_Electric_Lighting_Multifamily_Occupancy Controlled Bi-Level Lighting Fixtures_0_0_0_IFkWh | Residential_Market Rate Multifamily_Whole Building_Electric_Lighting_Multifamily_Occupancy Controlled Bi-Level Lighting Fixtures_0_0_0 | Residential | Market Rate Multifamily | Whole Building | Electric | Lighting | Multifamily | Occupancy Controlled Bi-Level Lighting Fixtures | 0 | 0 | 0 | IFkWh |  | 0 | No electric heat | IL TRM v9 | 4.5.13 | Occupancy Controlled Bi-Level Lighting Fixtures | CI-LTG-OCBL-V04-210101 | CI | LTG | OCBL | V04-210101
Residential_Market Rate Multifamily_Whole Building_Electric_Lighting_Multifamily_Occupancy Controlled Bi-Level Lighting Fixtures_0_0_0_KWBaseline | Residential_Market Rate Multifamily_Whole Building_Electric_Lighting_Multifamily_Occupancy Controlled Bi-Level Lighting Fixtures_0_0_0 | Residential | Market Rate Multifamily | Whole Building | Electric | Lighting | Multifamily | Occupancy Controlled Bi-Level Lighting Fixtures | 0 | 0 | 0 | KWBaseline |  | 1 |  | IL TRM v9 | 4.5.13 | Occupancy Controlled Bi-Level Lighting Fixtures | CI-LTG-OCBL-V04-210101 | CI | LTG | OCBL | V04-210101
Residential_Market Rate Multifamily_Whole Building_Electric_Lighting_Multifamily_Occupancy Controlled Bi-Level Lighting Fixtures_0_0_0_KWControlled | Residential_Market Rate Multifamily_Whole Building_Electric_Lighting_Multifamily_Occupancy Controlled Bi-Level Lighting Fixtures_0_0_0 | Residential | Market Rate Multifamily | Whole Building | Electric | Lighting | Multifamily | Occupancy Controlled Bi-Level Lighting Fixtures | 0 | 0 | 0 | KWControlled |  | 1 |  | IL TRM v9 | 4.5.13 | Occupancy Controlled Bi-Level Lighting Fixtures | CI-LTG-OCBL-V04-210101 | CI | LTG | OCBL | V04-210101
Residential_Market Rate Multifamily_Whole Building_Electric_Lighting_Multifamily_Occupancy Controlled Bi-Level Lighting Fixtures_0_0_0_ESF | Residential_Market Rate Multifamily_Whole Building_Electric_Lighting_Multifamily_Occupancy Controlled Bi-Level Lighting Fixtures_0_0_0 | Residential | Market Rate Multifamily | Whole Building | Electric | Lighting | Multifamily | Occupancy Controlled Bi-Level Lighting Fixtures | 0 | 0 | 0 | ESF |  | 0.335 | Other 24/7 Space Type, 33% full light at standby mode | IL TRM v9 | 4.5.13 | Occupancy Controlled Bi-Level Lighting Fixtures | CI-LTG-OCBL-V04-210101 | CI | LTG | OCBL | V04-210101
Residential_Market Rate Multifamily_Whole Building_Electric_Lighting_Multifamily_Occupancy Controlled Bi-Level Lighting Fixtures_0_0_0_WHFd | Residential_Market Rate Multifamily_Whole Building_Electric_Lighting_Multifamily_Occupancy Controlled Bi-Level Lighting Fixtures_0_0_0 | Residential | Market Rate Multifamily | Whole Building | Electric | Lighting | Multifamily | Occupancy Controlled Bi-Level Lighting Fixtures | 0 | 0 | 0 | WHFd |  | 1.3 | Unknown Building Type | IL TRM v9 | 4.5.13 | Occupancy Controlled Bi-Level Lighting Fixtures | CI-LTG-OCBL-V04-210101 | CI | LTG | OCBL | V04-210101
Residential_Market Rate Multifamily_Whole Building_Electric_Lighting_Multifamily_Occupancy Controlled Bi-Level Lighting Fixtures_0_0_0_CFbaseline | Residential_Market Rate Multifamily_Whole Building_Electric_Lighting_Multifamily_Occupancy Controlled Bi-Level Lighting Fixtures_0_0_0 | Residential | Market Rate Multifamily | Whole Building | Electric | Lighting | Multifamily | Occupancy Controlled Bi-Level Lighting Fixtures | 0 | 0 | 0 | CFbaseline |  | 0.66 |  | IL TRM v9 | 4.5.13 | Occupancy Controlled Bi-Level Lighting Fixtures | CI-LTG-OCBL-V04-210101 | CI | LTG | OCBL | V04-210101
Residential_Market Rate Multifamily_Whole Building_Electric_Lighting_Multifamily_Occupancy Controlled Bi-Level Lighting Fixtures_0_0_0_CFos | Residential_Market Rate Multifamily_Whole Building_Electric_Lighting_Multifamily_Occupancy Controlled Bi-Level Lighting Fixtures_0_0_0 | Residential | Market Rate Multifamily | Whole Building | Electric | Lighting | Multifamily | Occupancy Controlled Bi-Level Lighting Fixtures | 0 | 0 | 0 | CFos |  | 0.15 |  | IL TRM v9 | 4.5.13 | Occupancy Controlled Bi-Level Lighting Fixtures | CI-LTG-OCBL-V04-210101 | CI | LTG | OCBL | V04-210101
Residential_Market Rate Multifamily_Whole Building_Electric_Lighting_Multifamily_Occupancy Controlled Bi-Level Lighting Fixtures_0_0_0_KWBaseline | Residential_Market Rate Multifamily_Whole Building_Electric_Lighting_Multifamily_Occupancy Controlled Bi-Level Lighting Fixtures_0_0_0 | Residential | Market Rate Multifamily | Whole Building | Electric | Lighting | Multifamily | Occupancy Controlled Bi-Level Lighting Fixtures | 0 | 0 | 0 | KWBaseline |  | 1 |  | IL TRM v9 | 4.5.13 | Occupancy Controlled Bi-Level Lighting Fixtures | CI-LTG-OCBL-V04-210101 | CI | LTG | OCBL | V04-210101
Residential_Market Rate Multifamily_Whole Building_Electric_Lighting_Multifamily_Occupancy Controlled Bi-Level Lighting Fixtures_0_0_0_KWControlled | Residential_Market Rate Multifamily_Whole Building_Electric_Lighting_Multifamily_Occupancy Controlled Bi-Level Lighting Fixtures_0_0_0 | Residential | Market Rate Multifamily | Whole Building | Electric | Lighting | Multifamily | Occupancy Controlled Bi-Level Lighting Fixtures | 0 | 0 | 0 | KWControlled |  | 1 |  | IL TRM v9 | 4.5.13 | Occupancy Controlled Bi-Level Lighting Fixtures | CI-LTG-OCBL-V04-210101 | CI | LTG | OCBL | V04-210101
Residential_Market Rate Multifamily_Whole Building_Electric_Lighting_Multifamily_Occupancy Controlled Bi-Level Lighting Fixtures_0_0_0_ESF | Residential_Market Rate Multifamily_Whole Building_Electric_Lighting_Multifamily_Occupancy Controlled Bi-Level Lighting Fixtures_0_0_0 | Residential | Market Rate Multifamily | Whole Building | Electric | Lighting | Multifamily | Occupancy Controlled Bi-Level Lighting Fixtures | 0 | 0 | 0 | ESF |  | 0.335 | Other 24/7 Space Type, 33% full light at standby mode | IL TRM v9 | 4.5.13 | Occupancy Controlled Bi-Level Lighting Fixtures | CI-LTG-OCBL-V04-210101 | CI | LTG | OCBL | V04-210101
Residential_Market Rate Multifamily_Whole Building_Electric_Lighting_Multifamily_Occupancy Controlled Bi-Level Lighting Fixtures_0_0_0_Hours | Residential_Market Rate Multifamily_Whole Building_Electric_Lighting_Multifamily_Occupancy Controlled Bi-Level Lighting Fixtures_0_0_0 | Residential | Market Rate Multifamily | Whole Building | Electric | Lighting | Multifamily | Occupancy Controlled Bi-Level Lighting Fixtures | 0 | 0 | 0 | Hours |  | 8766 |  | IL TRM v9 | 4.5.13 | Occupancy Controlled Bi-Level Lighting Fixtures | CI-LTG-OCBL-V04-210101 | CI | LTG | OCBL | V04-210101
Residential_Market Rate Multifamily_Whole Building_Electric_Lighting_Multifamily_Occupancy Controlled Bi-Level Lighting Fixtures_0_0_0_IFTherms | Residential_Market Rate Multifamily_Whole Building_Electric_Lighting_Multifamily_Occupancy Controlled Bi-Level Lighting Fixtures_0_0_0 | Residential | Market Rate Multifamily | Whole Building | Electric | Lighting | Multifamily | Occupancy Controlled Bi-Level Lighting Fixtures | 0 | 0 | 0 | IFTherms |  | 0.015 | Unknown Building Type | IL TRM v9 | 4.5.13 | Occupancy Controlled Bi-Level Lighting Fixtures | CI-LTG-OCBL-V04-210101 | CI | LTG | OCBL | V04-210101
Residential_Market Rate Multifamily_Whole Building_Electric_Lighting_Multifamily_Occupancy Controlled Bi-Level Lighting Fixtures_0_0_0_Remaining Year kWh Heating Penalty | Residential_Market Rate Multifamily_Whole Building_Electric_Lighting_Multifamily_Occupancy Controlled Bi-Level Lighting Fixtures_0_0_0 | Residential | Market Rate Multifamily | Whole Building | Electric | Lighting | Multifamily | Occupancy Controlled Bi-Level Lighting Fixtures | 0 | 0 | 0 | Remaining Year kWh Heating Penalty |  | 0 |  | IL TRM v9 | 4.5.13 | Occupancy Controlled Bi-Level Lighting Fixtures | CI-LTG-OCBL-V04-210101 | CI | LTG | OCBL | V04-210101
Residential_Market Rate Multifamily_Whole Building_Electric_Lighting_Multifamily_Occupancy Controlled Bi-Level Lighting Fixtures_0_0_0_kWh Heating Penalty | Residential_Market Rate Multifamily_Whole Building_Electric_Lighting_Multifamily_Occupancy Controlled Bi-Level Lighting Fixtures_0_0_0 | Residential | Market Rate Multifamily | Whole Building | Electric | Lighting | Multifamily | Occupancy Controlled Bi-Level Lighting Fixtures | 0 | 0 | 0 | kWh Heating Penalty |  | 0 |  | IL TRM v9 | 4.5.13 | Occupancy Controlled Bi-Level Lighting Fixtures | CI-LTG-OCBL-V04-210101 | CI | LTG | OCBL | V04-210101
Residential_Market Rate Multifamily_Whole Building_Electric_Lighting_Multifamily_Occupancy Controlled Bi-Level Lighting Fixtures_0_0_0_Remaining Year Therm Heating Penalty | Residential_Market Rate Multifamily_Whole Building_Electric_Lighting_Multifamily_Occupancy Controlled Bi-Level Lighting Fixtures_0_0_0 | Residential | Market Rate Multifamily | Whole Building | Electric | Lighting | Multifamily | Occupancy Controlled Bi-Level Lighting Fixtures | 0 | 0 | 0 | Remaining Year Therm Heating Penalty |  | 0 |  | IL TRM v9 | 4.5.13 | Occupancy Controlled Bi-Level Lighting Fixtures | CI-LTG-OCBL-V04-210101 | CI | LTG | OCBL | V04-210101
Residential_Market Rate Multifamily_Whole Building_Electric_Lighting_Multifamily_Occupancy Controlled Bi-Level Lighting Fixtures_0_0_0_Therm Heating Penalty | Residential_Market Rate Multifamily_Whole Building_Electric_Lighting_Multifamily_Occupancy Controlled Bi-Level Lighting Fixtures_0_0_0 | Residential | Market Rate Multifamily | Whole Building | Electric | Lighting | Multifamily | Occupancy Controlled Bi-Level Lighting Fixtures | 0 | 0 | 0 | Therm Heating Penalty |  | -44.0491 |  | IL TRM v9 | 4.5.13 | Occupancy Controlled Bi-Level Lighting Fixtures | CI-LTG-OCBL-V04-210101 | CI | LTG | OCBL | V04-210101
Residential_Market Rate Multifamily_Whole Building_Electric_Lighting_Multifamily_Occupancy Controlled Bi-Level Lighting Fixtures_0_0_0_Remaining Year kWh | Residential_Market Rate Multifamily_Whole Building_Electric_Lighting_Multifamily_Occupancy Controlled Bi-Level Lighting Fixtures_0_0_0 | Residential | Market Rate Multifamily | Whole Building | Electric | Lighting | Multifamily | Occupancy Controlled Bi-Level Lighting Fixtures | 0 | 0 | 0 | Remaining Year kWh |  | 0 |  | IL TRM v9 | 4.5.13 | Occupancy Controlled Bi-Level Lighting Fixtures | CI-LTG-OCBL-V04-210101 | CI | LTG | OCBL | V04-210101
Residential_Market Rate Multifamily_Whole Building_Electric_Lighting_Multifamily_Occupancy Controlled Bi-Level Lighting Fixtures_0_0_0_kWh Saved per Unit | Residential_Market Rate Multifamily_Whole Building_Electric_Lighting_Multifamily_Occupancy Controlled Bi-Level Lighting Fixtures_0_0_0 | Residential | Market Rate Multifamily | Whole Building | Electric | Lighting | Multifamily | Occupancy Controlled Bi-Level Lighting Fixtures | 0 | 0 | 0 | kWh Saved per Unit |  | 3171.5388 |  | IL TRM v9 | 4.5.13 | Occupancy Controlled Bi-Level Lighting Fixtures | CI-LTG-OCBL-V04-210101 | CI | LTG | OCBL | V04-210101
Residential_Market Rate Multifamily_Whole Building_Electric_Lighting_Multifamily_Occupancy Controlled Bi-Level Lighting Fixtures_0_0_0_Remaining Year kW | Residential_Market Rate Multifamily_Whole Building_Electric_Lighting_Multifamily_Occupancy Controlled Bi-Level Lighting Fixtures_0_0_0 | Residential | Market Rate Multifamily | Whole Building | Electric | Lighting | Multifamily | Occupancy Controlled Bi-Level Lighting Fixtures | 0 | 0 | 0 | Remaining Year kW |  | 0 |  | IL TRM v9 | 4.5.13 | Occupancy Controlled Bi-Level Lighting Fixtures | CI-LTG-OCBL-V04-210101 | CI | LTG | OCBL | V04-210101
Residential_Market Rate Multifamily_Whole Building_Electric_Lighting_Multifamily_Occupancy Controlled Bi-Level Lighting Fixtures_0_0_0_Coincident Peak kW Saved per Unit | Residential_Market Rate Multifamily_Whole Building_Electric_Lighting_Multifamily_Occupancy Controlled Bi-Level Lighting Fixtures_0_0_0 | Residential | Market Rate Multifamily | Whole Building | Electric | Lighting | Multifamily | Occupancy Controlled Bi-Level Lighting Fixtures | 0 | 0 | 0 | Coincident Peak kW Saved per Unit |  | 0.2221 |  | IL TRM v9 | 4.5.13 | Occupancy Controlled Bi-Level Lighting Fixtures | CI-LTG-OCBL-V04-210101 | CI | LTG | OCBL | V04-210101
Residential_Market Rate Multifamily_Whole Building_Electric_Lighting_Multifamily_Occupancy Controlled Bi-Level Lighting Fixtures_0_0_0_Remaining Year Therms | Residential_Market Rate Multifamily_Whole Building_Electric_Lighting_Multifamily_Occupancy Controlled Bi-Level Lighting Fixtures_0_0_0 | Residential | Market Rate Multifamily | Whole Building | Electric | Lighting | Multifamily | Occupancy Controlled Bi-Level Lighting Fixtures | 0 | 0 | 0 | Remaining Year Therms |  | 0 |  | IL TRM v9 | 4.5.13 | Occupancy Controlled Bi-Level Lighting Fixtures | CI-LTG-OCBL-V04-210101 | CI | LTG | OCBL | V04-210101
Residential_Market Rate Multifamily_Whole Building_Electric_Lighting_Multifamily_Occupancy Controlled Bi-Level Lighting Fixtures_0_0_0_Therms Saved per Unit | Residential_Market Rate Multifamily_Whole Building_Electric_Lighting_Multifamily_Occupancy Controlled Bi-Level Lighting Fixtures_0_0_0 | Residential | Market Rate Multifamily | Whole Building | Electric | Lighting | Multifamily | Occupancy Controlled Bi-Level Lighting Fixtures | 0 | 0 | 0 | Therms Saved per Unit |  | 0 |  | IL TRM v9 | 4.5.13 | Occupancy Controlled Bi-Level Lighting Fixtures | CI-LTG-OCBL-V04-210101 | CI | LTG | OCBL | V04-210101
Residential_Market Rate Multifamily_Whole Building_Electric_Lighting_Multifamily_Occupancy Controlled Bi-Level Lighting Fixtures_0_0_0_Remaining Life | Residential_Market Rate Multifamily_Whole Building_Electric_Lighting_Multifamily_Occupancy Controlled Bi-Level Lighting Fixtures_0_0_0 | Residential | Market Rate Multifamily | Whole Building | Electric | Lighting | Multifamily | Occupancy Controlled Bi-Level Lighting Fixtures | 0 | 0 | 0 | Remaining Life |  | 0 |  | IL TRM v9 | 4.5.13 | Occupancy Controlled Bi-Level Lighting Fixtures | CI-LTG-OCBL-V04-210101 | CI | LTG | OCBL | V04-210101
Residential_Market Rate Multifamily_Whole Building_Electric_Lighting_Multifamily_Occupancy Controlled Bi-Level Lighting Fixtures_0_0_0_Lifetime (years) | Residential_Market Rate Multifamily_Whole Building_Electric_Lighting_Multifamily_Occupancy Controlled Bi-Level Lighting Fixtures_0_0_0 | Residential | Market Rate Multifamily | Whole Building | Electric | Lighting | Multifamily | Occupancy Controlled Bi-Level Lighting Fixtures | 0 | 0 | 0 | Lifetime (years) |  | 10 |  | IL TRM v9 | 4.5.13 | Occupancy Controlled Bi-Level Lighting Fixtures | CI-LTG-OCBL-V04-210101 | CI | LTG | OCBL | V04-210101
Residential_Market Rate Multifamily_Whole Building_Electric_Lighting_Multifamily_Occupancy Controlled Bi-Level Lighting Fixtures_0_0_0_Incremental Cost | Residential_Market Rate Multifamily_Whole Building_Electric_Lighting_Multifamily_Occupancy Controlled Bi-Level Lighting Fixtures_0_0_0 | Residential | Market Rate Multifamily | Whole Building | Electric | Lighting | Multifamily | Occupancy Controlled Bi-Level Lighting Fixtures | 0 | 0 | 0 | Incremental Cost |  | 274 |  | IL TRM v9 | 4.5.13 | Occupancy Controlled Bi-Level Lighting Fixtures | CI-LTG-OCBL-V04-210101 | CI | LTG | OCBL | V04-210101
Residential_Market Rate Multifamily_Whole Building_Electric_Lighting_Multifamily_Occupancy Controlled Bi-Level Lighting Fixtures_0_0_0_O&M Cost Adjustment | Residential_Market Rate Multifamily_Whole Building_Electric_Lighting_Multifamily_Occupancy Controlled Bi-Level Lighting Fixtures_0_0_0 | Residential | Market Rate Multifamily | Whole Building | Electric | Lighting | Multifamily | Occupancy Controlled Bi-Level Lighting Fixtures | 0 | 0 | 0 | O&M Cost Adjustment |  | 0 |  | IL TRM v9 | 4.5.13 | Occupancy Controlled Bi-Level Lighting Fixtures | CI-LTG-OCBL-V04-210101 | CI | LTG | OCBL | V04-210101
Residential_Market Rate Multifamily_Whole Building_Electric_Lighting_Multifamily_Occupancy Controlled Bi-Level Lighting Fixtures_0_0_0_Measure Delivery Cost | Residential_Market Rate Multifamily_Whole Building_Electric_Lighting_Multifamily_Occupancy Controlled Bi-Level Lighting Fixtures_0_0_0 | Residential | Market Rate Multifamily | Whole Building | Electric | Lighting | Multifamily | Occupancy Controlled Bi-Level Lighting Fixtures | 0 | 0 | 0 | Measure Delivery Cost |  | 0 |  | IL TRM v9 | 4.5.13 | Occupancy Controlled Bi-Level Lighting Fixtures | CI-LTG-OCBL-V04-210101 | CI | LTG | OCBL | V04-210101
Residential_Market Rate Multifamily_Whole Building_Electric_Lighting_Multifamily_Occupancy Controlled Bi-Level Lighting Fixtures_0_0_0_ | Residential_Market Rate Multifamily_Whole Building_Electric_Lighting_Multifamily_Occupancy Controlled Bi-Level Lighting Fixtures_0_0_0 | Residential | Market Rate Multifamily | Whole Building | Electric | Lighting | Multifamily | Occupancy Controlled Bi-Level Lighting Fixtures | 0 | 0 | 0 | [8 empty] | ERROR
Residential_Market Rate Multifamily_Whole Building_Electric_Lighting_Multifamily_T5 Fixtures and Lamps_High-Bay_0_0_Wattsbase | Residential_Market Rate Multifamily_Whole Building_Electric_Lighting_Multifamily_T5 Fixtures and Lamps_High-Bay_0_0 | Residential | Market Rate Multifamily | Whole Building | Electric | Lighting | Multifamily | T5 Fixtures and Lamps | High-Bay | 0 | 0 | Wattsbase |  | 350 | 320 Watt Pulse Start Metal-Halide | IL TRM v9 | 4.5.12 | T5 Fixtures and Lamps | CI-LTG-T5FX-V08-200101 | CI | LTG | T5FX | V08-200101
Residential_Market Rate Multifamily_Whole Building_Electric_Lighting_Multifamily_T5 Fixtures and Lamps_High-Bay_0_0_WattsEE | Residential_Market Rate Multifamily_Whole Building_Electric_Lighting_Multifamily_T5 Fixtures and Lamps_High-Bay_0_0 | Residential | Market Rate Multifamily | Whole Building | Electric | Lighting | Multifamily | T5 Fixtures and Lamps | High-Bay | 0 | 0 | WattsEE |  | 234 | 4-Lamp T5 High-Bay | IL TRM v9 | 4.5.12 | T5 Fixtures and Lamps | CI-LTG-T5FX-V08-200101 | CI | LTG | T5FX | V08-200101
Residential_Market Rate Multifamily_Whole Building_Electric_Lighting_Multifamily_T5 Fixtures and Lamps_High-Bay_0_0_1000 | Residential_Market Rate Multifamily_Whole Building_Electric_Lighting_Multifamily_T5 Fixtures and Lamps_High-Bay_0_0 | Residential | Market Rate Multifamily | Whole Building | Electric | Lighting | Multifamily | T5 Fixtures and Lamps | High-Bay | 0 | 0 | 1000 |  | 1000 |  | IL TRM v9 | 4.5.12 | T5 Fixtures and Lamps | CI-LTG-T5FX-V08-200101 | CI | LTG | T5FX | V08-200101
Residential_Market Rate Multifamily_Whole Building_Electric_Lighting_Multifamily_T5 Fixtures and Lamps_High-Bay_0_0_Hours | Residential_Market Rate Multifamily_Whole Building_Electric_Lighting_Multifamily_T5 Fixtures and Lamps_High-Bay_0_0 | Residential | Market Rate Multifamily | Whole Building | Electric | Lighting | Multifamily | T5 Fixtures and Lamps | High-Bay | 0 | 0 | Hours |  | 3379 | Unknown Building Type | IL TRM v9 | 4.5.12 | T5 Fixtures and Lamps | CI-LTG-T5FX-V08-200101 | CI | LTG | T5FX | V08-200101
Residential_Market Rate Multifamily_Whole Building_Electric_Lighting_Multifamily_T5 Fixtures and Lamps_High-Bay_0_0_WHFe | Residential_Market Rate Multifamily_Whole Building_Electric_Lighting_Multifamily_T5 Fixtures and Lamps_High-Bay_0_0 | Residential | Market Rate Multifamily | Whole Building | Electric | Lighting | Multifamily | T5 Fixtures and Lamps | High-Bay | 0 | 0 | WHFe |  | 1.08 | Unknown Building Type | IL TRM v9 | 4.5.12 | T5 Fixtures and Lamps | CI-LTG-T5FX-V08-200101 | CI | LTG | T5FX | V08-200101
Residential_Market Rate Multifamily_Whole Building_Electric_Lighting_Multifamily_T5 Fixtures and Lamps_High-Bay_0_0_ISR | Residential_Market Rate Multifamily_Whole Building_Electric_Lighting_Multifamily_T5 Fixtures and Lamps_High-Bay_0_0 | Residential | Market Rate Multifamily | Whole Building | Electric | Lighting | Multifamily | T5 Fixtures and Lamps | High-Bay | 0 | 0 | ISR |  | 1 | Sign-off completed | IL TRM v9 | 4.5.12 | T5 Fixtures and Lamps | CI-LTG-T5FX-V08-200101 | CI | LTG | T5FX | V08-200101
Residential_Market Rate Multifamily_Whole Building_Electric_Lighting_Multifamily_T5 Fixtures and Lamps_High-Bay_0_0_WattsBase | Residential_Market Rate Multifamily_Whole Building_Electric_Lighting_Multifamily_T5 Fixtures and Lamps_High-Bay_0_0 | Residential | Market Rate Multifamily | Whole Building | Electric | Lighting | Multifamily | T5 Fixtures and Lamps | High-Bay | 0 | 0 | WattsBase |  | 350 | 320 Watt Pulse Start Metal-Halide | IL TRM v9 | 4.5.12 | T5 Fixtures and Lamps | CI-LTG-T5FX-V08-200101 | CI | LTG | T5FX | V08-200101
Residential_Market Rate Multifamily_Whole Building_Electric_Lighting_Multifamily_T5 Fixtures and Lamps_High-Bay_0_0_WattsEE | Residential_Market Rate Multifamily_Whole Building_Electric_Lighting_Multifamily_T5 Fixtures and Lamps_High-Bay_0_0 | Residential | Market Rate Multifamily | Whole Building | Electric | Lighting | Multifamily | T5 Fixtures and Lamps | High-Bay | 0 | 0 | WattsEE |  | 234 | 4-Lamp T5 High-Bay | IL TRM v9 | 4.5.12 | T5 Fixtures and Lamps | CI-LTG-T5FX-V08-200101 | CI | LTG | T5FX | V08-200101
Residential_Market Rate Multifamily_Whole Building_Electric_Lighting_Multifamily_T5 Fixtures and Lamps_High-Bay_0_0_1000 | Residential_Market Rate Multifamily_Whole Building_Electric_Lighting_Multifamily_T5 Fixtures and Lamps_High-Bay_0_0 | Residential | Market Rate Multifamily | Whole Building | Electric | Lighting | Multifamily | T5 Fixtures and Lamps | High-Bay | 0 | 0 | 1000 |  | 1000 |  | IL TRM v9 | 4.5.12 | T5 Fixtures and Lamps | CI-LTG-T5FX-V08-200101 | CI | LTG | T5FX | V08-200101
Residential_Market Rate Multifamily_Whole Building_Electric_Lighting_Multifamily_T5 Fixtures and Lamps_High-Bay_0_0_ISR | Residential_Market Rate Multifamily_Whole Building_Electric_Lighting_Multifamily_T5 Fixtures and Lamps_High-Bay_0_0 | Residential | Market Rate Multifamily | Whole Building | Electric | Lighting | Multifamily | T5 Fixtures and Lamps | High-Bay | 0 | 0 | ISR |  | 1 | Sign-off completed | IL TRM v9 | 4.5.12 | T5 Fixtures and Lamps | CI-LTG-T5FX-V08-200101 | CI | LTG | T5FX | V08-200101
Residential_Market Rate Multifamily_Whole Building_Electric_Lighting_Multifamily_T5 Fixtures and Lamps_High-Bay_0_0_Hours | Residential_Market Rate Multifamily_Whole Building_Electric_Lighting_Multifamily_T5 Fixtures and Lamps_High-Bay_0_0 | Residential | Market Rate Multifamily | Whole Building | Electric | Lighting | Multifamily | T5 Fixtures and Lamps | High-Bay | 0 | 0 | Hours |  | 3379 | Unknown Building Type | IL TRM v9 | 4.5.12 | T5 Fixtures and Lamps | CI-LTG-T5FX-V08-200101 | CI | LTG | T5FX | V08-200101
Residential_Market Rate Multifamily_Whole Building_Electric_Lighting_Multifamily_T5 Fixtures and Lamps_High-Bay_0_0_IFkWh | Residential_Market Rate Multifamily_Whole Building_Electric_Lighting_Multifamily_T5 Fixtures and Lamps_High-Bay_0_0 | Residential | Market Rate Multifamily | Whole Building | Electric | Lighting | Multifamily | T5 Fixtures and Lamps | High-Bay | 0 | 0 | IFkWh |  | 0 | No electric heat | IL TRM v9 | 4.5.12 | T5 Fixtures and Lamps | CI-LTG-T5FX-V08-200101 | CI | LTG | T5FX | V08-200101
Residential_Market Rate Multifamily_Whole Building_Electric_Lighting_Multifamily_T5 Fixtures and Lamps_High-Bay_0_0_Wattsbase | Residential_Market Rate Multifamily_Whole Building_Electric_Lighting_Multifamily_T5 Fixtures and Lamps_High-Bay_0_0 | Residential | Market Rate Multifamily | Whole Building | Electric | Lighting | Multifamily | T5 Fixtures and Lamps | High-Bay | 0 | 0 | Wattsbase |  | 350 | 320 Watt Pulse Start Metal-Halide | IL TRM v9 | 4.5.12 | T5 Fixtures and Lamps | CI-LTG-T5FX-V08-200101 | CI | LTG | T5FX | V08-200101
Residential_Market Rate Multifamily_Whole Building_Electric_Lighting_Multifamily_T5 Fixtures and Lamps_High-Bay_0_0_WattsEE | Residential_Market Rate Multifamily_Whole Building_Electric_Lighting_Multifamily_T5 Fixtures and Lamps_High-Bay_0_0 | Residential | Market Rate Multifamily | Whole Building | Electric | Lighting | Multifamily | T5 Fixtures and Lamps | High-Bay | 0 | 0 | WattsEE |  | 234 | 4-Lamp T5 High-Bay | IL TRM v9 | 4.5.12 | T5 Fixtures and Lamps | CI-LTG-T5FX-V08-200101 | CI | LTG | T5FX | V08-200101
Residential_Market Rate Multifamily_Whole Building_Electric_Lighting_Multifamily_T5 Fixtures and Lamps_High-Bay_0_0_1000 | Residential_Market Rate Multifamily_Whole Building_Electric_Lighting_Multifamily_T5 Fixtures and Lamps_High-Bay_0_0 | Residential | Market Rate Multifamily | Whole Building | Electric | Lighting | Multifamily | T5 Fixtures and Lamps | High-Bay | 0 | 0 | 1000 |  | 1000 |  | IL TRM v9 | 4.5.12 | T5 Fixtures and Lamps | CI-LTG-T5FX-V08-200101 | CI | LTG | T5FX | V08-200101
Residential_Market Rate Multifamily_Whole Building_Electric_Lighting_Multifamily_T5 Fixtures and Lamps_High-Bay_0_0_WHFd | Residential_Market Rate Multifamily_Whole Building_Electric_Lighting_Multifamily_T5 Fixtures and Lamps_High-Bay_0_0 | Residential | Market Rate Multifamily | Whole Building | Electric | Lighting | Multifamily | T5 Fixtures and Lamps | High-Bay | 0 | 0 | WHFd |  | 1.3 | Unknown Building Type | IL TRM v9 | 4.5.12 | T5 Fixtures and Lamps | CI-LTG-T5FX-V08-200101 | CI | LTG | T5FX | V08-200101
Residential_Market Rate Multifamily_Whole Building_Electric_Lighting_Multifamily_T5 Fixtures and Lamps_High-Bay_0_0_CF | Residential_Market Rate Multifamily_Whole Building_Electric_Lighting_Multifamily_T5 Fixtures and Lamps_High-Bay_0_0 | Residential | Market Rate Multifamily | Whole Building | Electric | Lighting | Multifamily | T5 Fixtures and Lamps | High-Bay | 0 | 0 | CF |  | 0.67 | Unknown Building Type | IL TRM v9 | 4.5.12 | T5 Fixtures and Lamps | CI-LTG-T5FX-V08-200101 | CI | LTG | T5FX | V08-200101
Residential_Market Rate Multifamily_Whole Building_Electric_Lighting_Multifamily_T5 Fixtures and Lamps_High-Bay_0_0_ISR | Residential_Market Rate Multifamily_Whole Building_Electric_Lighting_Multifamily_T5 Fixtures and Lamps_High-Bay_0_0 | Residential | Market Rate Multifamily | Whole Building | Electric | Lighting | Multifamily | T5 Fixtures and Lamps | High-Bay | 0 | 0 | ISR |  | 1 | Sign-off completed | IL TRM v9 | 4.5.12 | T5 Fixtures and Lamps | CI-LTG-T5FX-V08-200101 | CI | LTG | T5FX | V08-200101
Residential_Market Rate Multifamily_Whole Building_Electric_Lighting_Multifamily_T5 Fixtures and Lamps_High-Bay_0_0_WattsBase | Residential_Market Rate Multifamily_Whole Building_Electric_Lighting_Multifamily_T5 Fixtures and Lamps_High-Bay_0_0 | Residential | Market Rate Multifamily | Whole Building | Electric | Lighting | Multifamily | T5 Fixtures and Lamps | High-Bay | 0 | 0 | WattsBase |  | 350 | 320 Watt Pulse Start Metal-Halide | IL TRM v9 | 4.5.12 | T5 Fixtures and Lamps | CI-LTG-T5FX-V08-200101 | CI | LTG | T5FX | V08-200101
Residential_Market Rate Multifamily_Whole Building_Electric_Lighting_Multifamily_T5 Fixtures and Lamps_High-Bay_0_0_WattsEE | Residential_Market Rate Multifamily_Whole Building_Electric_Lighting_Multifamily_T5 Fixtures and Lamps_High-Bay_0_0 | Residential | Market Rate Multifamily | Whole Building | Electric | Lighting | Multifamily | T5 Fixtures and Lamps | High-Bay | 0 | 0 | WattsEE |  | 234 | 4-Lamp T5 High-Bay | IL TRM v9 | 4.5.12 | T5 Fixtures and Lamps | CI-LTG-T5FX-V08-200101 | CI | LTG | T5FX | V08-200101
Residential_Market Rate Multifamily_Whole Building_Electric_Lighting_Multifamily_T5 Fixtures and Lamps_High-Bay_0_0_1000 | Residential_Market Rate Multifamily_Whole Building_Electric_Lighting_Multifamily_T5 Fixtures and Lamps_High-Bay_0_0 | Residential | Market Rate Multifamily | Whole Building | Electric | Lighting | Multifamily | T5 Fixtures and Lamps | High-Bay | 0 | 0 | 1000 |  | 1000 |  | IL TRM v9 | 4.5.12 | T5 Fixtures and Lamps | CI-LTG-T5FX-V08-200101 | CI | LTG | T5FX | V08-200101
Residential_Market Rate Multifamily_Whole Building_Electric_Lighting_Multifamily_T5 Fixtures and Lamps_High-Bay_0_0_ISR | Residential_Market Rate Multifamily_Whole Building_Electric_Lighting_Multifamily_T5 Fixtures and Lamps_High-Bay_0_0 | Residential | Market Rate Multifamily | Whole Building | Electric | Lighting | Multifamily | T5 Fixtures and Lamps | High-Bay | 0 | 0 | ISR |  | 1 | Sign-off completed | IL TRM v9 | 4.5.12 | T5 Fixtures and Lamps | CI-LTG-T5FX-V08-200101 | CI | LTG | T5FX | V08-200101
Residential_Market Rate Multifamily_Whole Building_Electric_Lighting_Multifamily_T5 Fixtures and Lamps_High-Bay_0_0_Hours | Residential_Market Rate Multifamily_Whole Building_Electric_Lighting_Multifamily_T5 Fixtures and Lamps_High-Bay_0_0 | Residential | Market Rate Multifamily | Whole Building | Electric | Lighting | Multifamily | T5 Fixtures and Lamps | High-Bay | 0 | 0 | Hours |  | 3379 | Unknown Building Type | IL TRM v9 | 4.5.12 | T5 Fixtures and Lamps | CI-LTG-T5FX-V08-200101 | CI | LTG | T5FX | V08-200101
Residential_Market Rate Multifamily_Whole Building_Electric_Lighting_Multifamily_T5 Fixtures and Lamps_High-Bay_0_0_IFTherms | Residential_Market Rate Multifamily_Whole Building_Electric_Lighting_Multifamily_T5 Fixtures and Lamps_High-Bay_0_0 | Residential | Market Rate Multifamily | Whole Building | Electric | Lighting | Multifamily | T5 Fixtures and Lamps | High-Bay | 0 | 0 | IFTherms |  | 0.015 | Unknown Building Type | IL TRM v9 | 4.5.12 | T5 Fixtures and Lamps | CI-LTG-T5FX-V08-200101 | CI | LTG | T5FX | V08-200101
Residential_Market Rate Multifamily_Whole Building_Electric_Lighting_Multifamily_T5 Fixtures and Lamps_High-Bay_0_0_Remaining Year kWh Heating Penalty | Residential_Market Rate Multifamily_Whole Building_Electric_Lighting_Multifamily_T5 Fixtures and Lamps_High-Bay_0_0 | Residential | Market Rate Multifamily | Whole Building | Electric | Lighting | Multifamily | T5 Fixtures and Lamps | High-Bay | 0 | 0 | Remaining Year kWh Heating Penalty |  | 0 |  | IL TRM v9 | 4.5.12 | T5 Fixtures and Lamps | CI-LTG-T5FX-V08-200101 | CI | LTG | T5FX | V08-200101
Residential_Market Rate Multifamily_Whole Building_Electric_Lighting_Multifamily_T5 Fixtures and Lamps_High-Bay_0_0_kWh Heating Penalty | Residential_Market Rate Multifamily_Whole Building_Electric_Lighting_Multifamily_T5 Fixtures and Lamps_High-Bay_0_0 | Residential | Market Rate Multifamily | Whole Building | Electric | Lighting | Multifamily | T5 Fixtures and Lamps | High-Bay | 0 | 0 | kWh Heating Penalty |  | 0 |  | IL TRM v9 | 4.5.12 | T5 Fixtures and Lamps | CI-LTG-T5FX-V08-200101 | CI | LTG | T5FX | V08-200101
Residential_Market Rate Multifamily_Whole Building_Electric_Lighting_Multifamily_T5 Fixtures and Lamps_High-Bay_0_0_Remaining Year Therm Heating Penalty | Residential_Market Rate Multifamily_Whole Building_Electric_Lighting_Multifamily_T5 Fixtures and Lamps_High-Bay_0_0 | Residential | Market Rate Multifamily | Whole Building | Electric | Lighting | Multifamily | T5 Fixtures and Lamps | High-Bay | 0 | 0 | Remaining Year Therm Heating Penalty |  | 0 |  | IL TRM v9 | 4.5.12 | T5 Fixtures and Lamps | CI-LTG-T5FX-V08-200101 | CI | LTG | T5FX | V08-200101
Residential_Market Rate Multifamily_Whole Building_Electric_Lighting_Multifamily_T5 Fixtures and Lamps_High-Bay_0_0_Therm Heating Penalty | Residential_Market Rate Multifamily_Whole Building_Electric_Lighting_Multifamily_T5 Fixtures and Lamps_High-Bay_0_0 | Residential | Market Rate Multifamily | Whole Building | Electric | Lighting | Multifamily | T5 Fixtures and Lamps | High-Bay | 0 | 0 | Therm Heating Penalty |  | -5.8795 |  | IL TRM v9 | 4.5.12 | T5 Fixtures and Lamps | CI-LTG-T5FX-V08-200101 | CI | LTG | T5FX | V08-200101
Residential_Market Rate Multifamily_Whole Building_Electric_Lighting_Multifamily_T5 Fixtures and Lamps_High-Bay_0_0_Remaining Year kWh | Residential_Market Rate Multifamily_Whole Building_Electric_Lighting_Multifamily_T5 Fixtures and Lamps_High-Bay_0_0 | Residential | Market Rate Multifamily | Whole Building | Electric | Lighting | Multifamily | T5 Fixtures and Lamps | High-Bay | 0 | 0 | Remaining Year kWh |  | 0 |  | IL TRM v9 | 4.5.12 | T5 Fixtures and Lamps | CI-LTG-T5FX-V08-200101 | CI | LTG | T5FX | V08-200101
Residential_Market Rate Multifamily_Whole Building_Electric_Lighting_Multifamily_T5 Fixtures and Lamps_High-Bay_0_0_kWh Saved per Unit | Residential_Market Rate Multifamily_Whole Building_Electric_Lighting_Multifamily_T5 Fixtures and Lamps_High-Bay_0_0 | Residential | Market Rate Multifamily | Whole Building | Electric | Lighting | Multifamily | T5 Fixtures and Lamps | High-Bay | 0 | 0 | kWh Saved per Unit |  | 423.3211 |  | IL TRM v9 | 4.5.12 | T5 Fixtures and Lamps | CI-LTG-T5FX-V08-200101 | CI | LTG | T5FX | V08-200101
Residential_Market Rate Multifamily_Whole Building_Electric_Lighting_Multifamily_T5 Fixtures and Lamps_High-Bay_0_0_Remaining Year kW | Residential_Market Rate Multifamily_Whole Building_Electric_Lighting_Multifamily_T5 Fixtures and Lamps_High-Bay_0_0 | Residential | Market Rate Multifamily | Whole Building | Electric | Lighting | Multifamily | T5 Fixtures and Lamps | High-Bay | 0 | 0 | Remaining Year kW |  | 0 |  | IL TRM v9 | 4.5.12 | T5 Fixtures and Lamps | CI-LTG-T5FX-V08-200101 | CI | LTG | T5FX | V08-200101
Residential_Market Rate Multifamily_Whole Building_Electric_Lighting_Multifamily_T5 Fixtures and Lamps_High-Bay_0_0_Coincident Peak kW Saved per Unit | Residential_Market Rate Multifamily_Whole Building_Electric_Lighting_Multifamily_T5 Fixtures and Lamps_High-Bay_0_0 | Residential | Market Rate Multifamily | Whole Building | Electric | Lighting | Multifamily | T5 Fixtures and Lamps | High-Bay | 0 | 0 | Coincident Peak kW Saved per Unit |  | 0.10104 |  | IL TRM v9 | 4.5.12 | T5 Fixtures and Lamps | CI-LTG-T5FX-V08-200101 | CI | LTG | T5FX | V08-200101
Residential_Market Rate Multifamily_Whole Building_Electric_Lighting_Multifamily_T5 Fixtures and Lamps_High-Bay_0_0_Remaining Year Therms | Residential_Market Rate Multifamily_Whole Building_Electric_Lighting_Multifamily_T5 Fixtures and Lamps_High-Bay_0_0 | Residential | Market Rate Multifamily | Whole Building | Electric | Lighting | Multifamily | T5 Fixtures and Lamps | High-Bay | 0 | 0 | Remaining Year Therms |  | 0 |  | IL TRM v9 | 4.5.12 | T5 Fixtures and Lamps | CI-LTG-T5FX-V08-200101 | CI | LTG | T5FX | V08-200101
Residential_Market Rate Multifamily_Whole Building_Electric_Lighting_Multifamily_T5 Fixtures and Lamps_High-Bay_0_0_Therms Saved per Unit | Residential_Market Rate Multifamily_Whole Building_Electric_Lighting_Multifamily_T5 Fixtures and Lamps_High-Bay_0_0 | Residential | Market Rate Multifamily | Whole Building | Electric | Lighting | Multifamily | T5 Fixtures and Lamps | High-Bay | 0 | 0 | Therms Saved per Unit |  | 0 |  | IL TRM v9 | 4.5.12 | T5 Fixtures and Lamps | CI-LTG-T5FX-V08-200101 | CI | LTG | T5FX | V08-200101
Residential_Market Rate Multifamily_Whole Building_Electric_Lighting_Multifamily_T5 Fixtures and Lamps_High-Bay_0_0_Remaining Life | Residential_Market Rate Multifamily_Whole Building_Electric_Lighting_Multifamily_T5 Fixtures and Lamps_High-Bay_0_0 | Residential | Market Rate Multifamily | Whole Building | Electric | Lighting | Multifamily | T5 Fixtures and Lamps | High-Bay | 0 | 0 | Remaining Life |  | 0 |  | IL TRM v9 | 4.5.12 | T5 Fixtures and Lamps | CI-LTG-T5FX-V08-200101 | CI | LTG | T5FX | V08-200101
Residential_Market Rate Multifamily_Whole Building_Electric_Lighting_Multifamily_T5 Fixtures and Lamps_High-Bay_0_0_Lifetime (years) | Residential_Market Rate Multifamily_Whole Building_Electric_Lighting_Multifamily_T5 Fixtures and Lamps_High-Bay_0_0 | Residential | Market Rate Multifamily | Whole Building | Electric | Lighting | Multifamily | T5 Fixtures and Lamps | High-Bay | 0 | 0 | Lifetime (years) |  | 12 |  | IL TRM v9 | 4.5.12 | T5 Fixtures and Lamps | CI-LTG-T5FX-V08-200101 | CI | LTG | T5FX | V08-200101
Residential_Market Rate Multifamily_Whole Building_Electric_Lighting_Multifamily_T5 Fixtures and Lamps_High-Bay_0_0_Incremental Cost | Residential_Market Rate Multifamily_Whole Building_Electric_Lighting_Multifamily_T5 Fixtures and Lamps_High-Bay_0_0 | Residential | Market Rate Multifamily | Whole Building | Electric | Lighting | Multifamily | T5 Fixtures and Lamps | High-Bay | 0 | 0 | Incremental Cost |  | 100 | 320 Watt Pulse Start Metal-Halide to 4-Lamp T5 High-Bay | IL TRM v9 | 4.5.12 | T5 Fixtures and Lamps | CI-LTG-T5FX-V08-200101 | CI | LTG | T5FX | V08-200101
Residential_Market Rate Multifamily_Whole Building_Electric_Lighting_Multifamily_T5 Fixtures and Lamps_High-Bay_0_0_O&M Cost Adjustment | Residential_Market Rate Multifamily_Whole Building_Electric_Lighting_Multifamily_T5 Fixtures and Lamps_High-Bay_0_0 | Residential | Market Rate Multifamily | Whole Building | Electric | Lighting | Multifamily | T5 Fixtures and Lamps | High-Bay | 0 | 0 | O&M Cost Adjustment |  | 0 |  | IL TRM v9 | 4.5.12 | T5 Fixtures and Lamps | CI-LTG-T5FX-V08-200101 | CI | LTG | T5FX | V08-200101
Residential_Market Rate Multifamily_Whole Building_Electric_Lighting_Multifamily_T5 Fixtures and Lamps_High-Bay_0_0_Measure Delivery Cost | Residential_Market Rate Multifamily_Whole Building_Electric_Lighting_Multifamily_T5 Fixtures and Lamps_High-Bay_0_0 | Residential | Market Rate Multifamily | Whole Building | Electric | Lighting | Multifamily | T5 Fixtures and Lamps | High-Bay | 0 | 0 | Measure Delivery Cost |  | 0 |  | IL TRM v9 | 4.5.12 | T5 Fixtures and Lamps | CI-LTG-T5FX-V08-200101 | CI | LTG | T5FX | V08-200101
Residential_Market Rate Multifamily_Whole Building_Electric_Lighting_Multifamily_T5 Fixtures and Lamps_High-Bay_0_0_ | Residential_Market Rate Multifamily_Whole Building_Electric_Lighting_Multifamily_T5 Fixtures and Lamps_High-Bay_0_0 | Residential | Market Rate Multifamily | Whole Building | Electric | Lighting | Multifamily | T5 Fixtures and Lamps | High-Bay | 0 | 0 | [8 empty] | ERROR
Residential_Market Rate Multifamily_Whole Building_Natural Gas_Miscellaneous_Multifamily_Modulating Commercial Gas Clothes Dryer_0_0_0_N_cycles | Residential_Market Rate Multifamily_Whole Building_Natural Gas_Miscellaneous_Multifamily_Modulating Commercial Gas Clothes Dryer_0_0_0 | Residential | Market Rate Multifamily | Whole Building | Natural Gas | Miscellaneous | Multifamily | Modulating Commercial Gas Clothes Dryer | 0 | 0 | 0 | N_cycles |  | 1483 |  | IL TRM v9 | 4.8.4 | Modulating Commercial Gas Clothes Dryer | CI-MSC-MODD-V01-160601 | CI | MSC | MODD | V01-160601
Residential_Market Rate Multifamily_Whole Building_Natural Gas_Miscellaneous_Multifamily_Modulating Commercial Gas Clothes Dryer_0_0_0_SF | Residential_Market Rate Multifamily_Whole Building_Natural Gas_Miscellaneous_Multifamily_Modulating Commercial Gas Clothes Dryer_0_0_0 | Residential | Market Rate Multifamily | Whole Building | Natural Gas | Miscellaneous | Multifamily | Modulating Commercial Gas Clothes Dryer | 0 | 0 | 0 | SF |  | 0.18 |  | IL TRM v9 | 4.8.4 | Modulating Commercial Gas Clothes Dryer | CI-MSC-MODD-V01-160601 | CI | MSC | MODD | V01-160601
Residential_Market Rate Multifamily_Whole Building_Natural Gas_Miscellaneous_Multifamily_Modulating Commercial Gas Clothes Dryer_0_0_0_N_cycles (reference) | Residential_Market Rate Multifamily_Whole Building_Natural Gas_Miscellaneous_Multifamily_Modulating Commercial Gas Clothes Dryer_0_0_0 | Residential | Market Rate Multifamily | Whole Building | Natural Gas | Miscellaneous | Multifamily | Modulating Commercial Gas Clothes Dryer | 0 | 0 | 0 | N_cycles (reference) |  | 1483 | Coin- Operated Laundromats | IL TRM v9 | 4.8.4 | Modulating Commercial Gas Clothes Dryer | CI-MSC-MODD-V01-160601 | CI | MSC | MODD | V01-160601
Residential_Market Rate Multifamily_Whole Building_Natural Gas_Miscellaneous_Multifamily_Modulating Commercial Gas Clothes Dryer_0_0_0_N_cycles (reference) | Residential_Market Rate Multifamily_Whole Building_Natural Gas_Miscellaneous_Multifamily_Modulating Commercial Gas Clothes Dryer_0_0_0 | Residential | Market Rate Multifamily | Whole Building | Natural Gas | Miscellaneous | Multifamily | Modulating Commercial Gas Clothes Dryer | 0 | 0 | 0 | N_cycles (reference) |  | 1074 | Multi-family Dryers | IL TRM v9 | 4.8.4 | Modulating Commercial Gas Clothes Dryer | CI-MSC-MODD-V01-160601 | CI | MSC | MODD | V01-160601
Residential_Market Rate Multifamily_Whole Building_Natural Gas_Miscellaneous_Multifamily_Modulating Commercial Gas Clothes Dryer_0_0_0_N_cycles (reference) | Residential_Market Rate Multifamily_Whole Building_Natural Gas_Miscellaneous_Multifamily_Modulating Commercial Gas Clothes Dryer_0_0_0 | Residential | Market Rate Multifamily | Whole Building | Natural Gas | Miscellaneous | Multifamily | Modulating Commercial Gas Clothes Dryer | 0 | 0 | 0 | N_cycles (reference) |  | 3607 | On-Premise Laundromats | IL TRM v9 | 4.8.4 | Modulating Commercial Gas Clothes Dryer | CI-MSC-MODD-V01-160601 | CI | MSC | MODD | V01-160601
Residential_Market Rate Multifamily_Whole Building_Natural Gas_Miscellaneous_Multifamily_Modulating Commercial Gas Clothes Dryer_0_0_0_Remaining Year kWh | Residential_Market Rate Multifamily_Whole Building_Natural Gas_Miscellaneous_Multifamily_Modulating Commercial Gas Clothes Dryer_0_0_0 | Residential | Market Rate Multifamily | Whole Building | Natural Gas | Miscellaneous | Multifamily | Modulating Commercial Gas Clothes Dryer | 0 | 0 | 0 | Remaining Year kWh |  | 0 |  | IL TRM v9 | 4.8.4 | Modulating Commercial Gas Clothes Dryer | CI-MSC-MODD-V01-160601 | CI | MSC | MODD | V01-160601
Residential_Market Rate Multifamily_Whole Building_Natural Gas_Miscellaneous_Multifamily_Modulating Commercial Gas Clothes Dryer_0_0_0_kWh Saved per Unit | Residential_Market Rate Multifamily_Whole Building_Natural Gas_Miscellaneous_Multifamily_Modulating Commercial Gas Clothes Dryer_0_0_0 | Residential | Market Rate Multifamily | Whole Building | Natural Gas | Miscellaneous | Multifamily | Modulating Commercial Gas Clothes Dryer | 0 | 0 | 0 | kWh Saved per Unit |  | 0 |  | IL TRM v9 | 4.8.4 | Modulating Commercial Gas Clothes Dryer | CI-MSC-MODD-V01-160601 | CI | MSC | MODD | V01-160601
Residential_Market Rate Multifamily_Whole Building_Natural Gas_Miscellaneous_Multifamily_Modulating Commercial Gas Clothes Dryer_0_0_0_Remaining Year kW | Residential_Market Rate Multifamily_Whole Building_Natural Gas_Miscellaneous_Multifamily_Modulating Commercial Gas Clothes Dryer_0_0_0 | Residential | Market Rate Multifamily | Whole Building | Natural Gas | Miscellaneous | Multifamily | Modulating Commercial Gas Clothes Dryer | 0 | 0 | 0 | Remaining Year kW |  | 0 |  | IL TRM v9 | 4.8.4 | Modulating Commercial Gas Clothes Dryer | CI-MSC-MODD-V01-160601 | CI | MSC | MODD | V01-160601
Residential_Market Rate Multifamily_Whole Building_Natural Gas_Miscellaneous_Multifamily_Modulating Commercial Gas Clothes Dryer_0_0_0_Coincident Peak kW Saved per Unit | Residential_Market Rate Multifamily_Whole Building_Natural Gas_Miscellaneous_Multifamily_Modulating Commercial Gas Clothes Dryer_0_0_0 | Residential | Market Rate Multifamily | Whole Building | Natural Gas | Miscellaneous | Multifamily | Modulating Commercial Gas Clothes Dryer | 0 | 0 | 0 | Coincident Peak kW Saved per Unit |  | 0 |  | IL TRM v9 | 4.8.4 | Modulating Commercial Gas Clothes Dryer | CI-MSC-MODD-V01-160601 | CI | MSC | MODD | V01-160601
Residential_Market Rate Multifamily_Whole Building_Natural Gas_Miscellaneous_Multifamily_Modulating Commercial Gas Clothes Dryer_0_0_0_Remaining Year Therms | Residential_Market Rate Multifamily_Whole Building_Natural Gas_Miscellaneous_Multifamily_Modulating Commercial Gas Clothes Dryer_0_0_0 | Residential | Market Rate Multifamily | Whole Building | Natural Gas | Miscellaneous | Multifamily | Modulating Commercial Gas Clothes Dryer | 0 | 0 | 0 | Remaining Year Therms |  | 0 |  | IL TRM v9 | 4.8.4 | Modulating Commercial Gas Clothes Dryer | CI-MSC-MODD-V01-160601 | CI | MSC | MODD | V01-160601
Residential_Market Rate Multifamily_Whole Building_Natural Gas_Miscellaneous_Multifamily_Modulating Commercial Gas Clothes Dryer_0_0_0_Therms Saved per Unit | Residential_Market Rate Multifamily_Whole Building_Natural Gas_Miscellaneous_Multifamily_Modulating Commercial Gas Clothes Dryer_0_0_0 | Residential | Market Rate Multifamily | Whole Building | Natural Gas | Miscellaneous | Multifamily | Modulating Commercial Gas Clothes Dryer | 0 | 0 | 0 | Therms Saved per Unit |  | 266.94 |  | IL TRM v9 | 4.8.4 | Modulating Commercial Gas Clothes Dryer | CI-MSC-MODD-V01-160601 | CI | MSC | MODD | V01-160601
Residential_Market Rate Multifamily_Whole Building_Natural Gas_Miscellaneous_Multifamily_Modulating Commercial Gas Clothes Dryer_0_0_0_Remaining Life | Residential_Market Rate Multifamily_Whole Building_Natural Gas_Miscellaneous_Multifamily_Modulating Commercial Gas Clothes Dryer_0_0_0 | Residential | Market Rate Multifamily | Whole Building | Natural Gas | Miscellaneous | Multifamily | Modulating Commercial Gas Clothes Dryer | 0 | 0 | 0 | Remaining Life |  | 0 |  | IL TRM v9 | 4.8.4 | Modulating Commercial Gas Clothes Dryer | CI-MSC-MODD-V01-160601 | CI | MSC | MODD | V01-160601
Residential_Market Rate Multifamily_Whole Building_Natural Gas_Miscellaneous_Multifamily_Modulating Commercial Gas Clothes Dryer_0_0_0_Lifetime (years) | Residential_Market Rate Multifamily_Whole Building_Natural Gas_Miscellaneous_Multifamily_Modulating Commercial Gas Clothes Dryer_0_0_0 | Residential | Market Rate Multifamily | Whole Building | Natural Gas | Miscellaneous | Multifamily | Modulating Commercial Gas Clothes Dryer | 0 | 0 | 0 | Lifetime (years) |  | 14 |  | IL TRM v9 | 4.8.4 | Modulating Commercial Gas Clothes Dryer | CI-MSC-MODD-V01-160601 | CI | MSC | MODD | V01-160601
Residential_Market Rate Multifamily_Whole Building_Natural Gas_Miscellaneous_Multifamily_Modulating Commercial Gas Clothes Dryer_0_0_0_Incremental Cost | Residential_Market Rate Multifamily_Whole Building_Natural Gas_Miscellaneous_Multifamily_Modulating Commercial Gas Clothes Dryer_0_0_0 | Residential | Market Rate Multifamily | Whole Building | Natural Gas | Miscellaneous | Multifamily | Modulating Commercial Gas Clothes Dryer | 0 | 0 | 0 | Incremental Cost |  | 700 |  | IL TRM v9 | 4.8.4 | Modulating Commercial Gas Clothes Dryer | CI-MSC-MODD-V01-160601 | CI | MSC | MODD | V01-160601
Residential_Market Rate Multifamily_Whole Building_Natural Gas_Miscellaneous_Multifamily_Modulating Commercial Gas Clothes Dryer_0_0_0_O&M Cost Adjustment | Residential_Market Rate Multifamily_Whole Building_Natural Gas_Miscellaneous_Multifamily_Modulating Commercial Gas Clothes Dryer_0_0_0 | Residential | Market Rate Multifamily | Whole Building | Natural Gas | Miscellaneous | Multifamily | Modulating Commercial Gas Clothes Dryer | 0 | 0 | 0 | O&M Cost Adjustment |  | 0 |  | IL TRM v9 | 4.8.4 | Modulating Commercial Gas Clothes Dryer | CI-MSC-MODD-V01-160601 | CI | MSC | MODD | V01-160601
Residential_Market Rate Multifamily_Whole Building_Natural Gas_Miscellaneous_Multifamily_Modulating Commercial Gas Clothes Dryer_0_0_0_Measure Delivery Cost | Residential_Market Rate Multifamily_Whole Building_Natural Gas_Miscellaneous_Multifamily_Modulating Commercial Gas Clothes Dryer_0_0_0 | Residential | Market Rate Multifamily | Whole Building | Natural Gas | Miscellaneous | Multifamily | Modulating Commercial Gas Clothes Dryer | 0 | 0 | 0 | Measure Delivery Cost |  | 0 |  | IL TRM v9 | 4.8.4 | Modulating Commercial Gas Clothes Dryer | CI-MSC-MODD-V01-160601 | CI | MSC | MODD | V01-160601
Residential_Market Rate Multifamily_Whole Building_Natural Gas_Miscellaneous_Multifamily_Modulating Commercial Gas Clothes Dryer_0_0_0_ | Residential_Market Rate Multifamily_Whole Building_Natural Gas_Miscellaneous_Multifamily_Modulating Commercial Gas Clothes Dryer_0_0_0 | Residential | Market Rate Multifamily | Whole Building | Natural Gas | Miscellaneous | Multifamily | Modulating Commercial Gas Clothes Dryer | 0 | 0 | 0 | [8 empty] | ERROR
Below the Line_Breakthrough Equipment & Devices_Manufactured Homes Weatherization and Air Sealing Program_Electric_Consumer Electronics_Low Income_Advanced Power Strip_0_0_Tier 1_CF | Below the Line_Breakthrough Equipment & Devices_Manufactured Homes Weatherization and Air Sealing Program_Electric_Consumer Electronics_Low Income_Advanced Power Strip_0_0_Tier 1 | Below the Line | Breakthrough Equipment & Devices | Manufactured Homes Weatherization and Air Sealing Program | Electric | Consumer Electronics | Low Income | Advanced Power Strip | 0 | 0 | Tier 1 | CF |  | 0.8 |  | IL TRM v9 | 5.2.1 | Advanced Power Strip – Tier 1 | RS-CEL-SSTR-V06-210101 | RS | CEL | SSTR | V06-210101
Below the Line_Breakthrough Equipment & Devices_Manufactured Homes Weatherization and Air Sealing Program_Electric_Consumer Electronics_Low Income_Advanced Power Strip_0_0_Tier 1_ISR | Below the Line_Breakthrough Equipment & Devices_Manufactured Homes Weatherization and Air Sealing Program_Electric_Consumer Electronics_Low Income_Advanced Power Strip_0_0_Tier 1 | Below the Line | Breakthrough Equipment & Devices | Manufactured Homes Weatherization and Air Sealing Program | Electric | Consumer Electronics | Low Income | Advanced Power Strip | 0 | 0 | Tier 1 | ISR |  | 0.71 | Assumed Time of Sale | IL TRM v9 | 5.2.1 | Advanced Power Strip – Tier 1 | RS-CEL-SSTR-V06-210101 | RS | CEL | SSTR | V06-210101
Below the Line_Breakthrough Equipment & Devices_Manufactured Homes Weatherization and Air Sealing Program_Electric_Consumer Electronics_Low Income_Advanced Power Strip_0_0_Tier 1_Hours of Use | Below the Line_Breakthrough Equipment & Devices_Manufactured Homes Weatherization and Air Sealing Program_Electric_Consumer Electronics_Low Income_Advanced Power Strip_0_0_Tier 1 | Below the Line | Breakthrough Equipment & Devices | Manufactured Homes Weatherization and Air Sealing Program | Electric | Consumer Electronics | Low Income | Advanced Power Strip | 0 | 0 | Tier 1 | Hours of Use |  | 7129 |  | IL TRM v9 | 5.2.1 | Advanced Power Strip – Tier 1 | RS-CEL-SSTR-V06-210101 | RS | CEL | SSTR | V06-210101
Below the Line_Breakthrough Equipment & Devices_Manufactured Homes Weatherization and Air Sealing Program_Electric_Consumer Electronics_Low Income_Advanced Power Strip_0_0_Tier 1_Unit Savings | Below the Line_Breakthrough Equipment & Devices_Manufactured Homes Weatherization and Air Sealing Program_Electric_Consumer Electronics_Low Income_Advanced Power Strip_0_0_Tier 1 | Below the Line | Breakthrough Equipment & Devices | Manufactured Homes Weatherization and Air Sealing Program | Electric | Consumer Electronics | Low Income | Advanced Power Strip | 0 | 0 | Tier 1 | Unit Savings |  | 79.75 | Assumed unknown power strip size (average of 5-Plug and 7-Plug) | IL TRM v9 | 5.2.1 | Advanced Power Strip – Tier 1 | RS-CEL-SSTR-V06-210101 | RS | CEL | SSTR | V06-210101
Below the Line_Breakthrough Equipment & Devices_Manufactured Homes Weatherization and Air Sealing Program_Electric_Consumer Electronics_Low Income_Advanced Power Strip_0_0_Tier 1_kWh Saved per Unit | Below the Line_Breakthrough Equipment & Devices_Manufactured Homes Weatherization and Air Sealing Program_Electric_Consumer Electronics_Low Income_Advanced Power Strip_0_0_Tier 1 | Below the Line | Breakthrough Equipment & Devices | Manufactured Homes Weatherization and Air Sealing Program | Electric | Consumer Electronics | Low Income | Advanced Power Strip | 0 | 0 | Tier 1 | kWh Saved per Unit |  | 56.6225 |  | IL TRM v9 | 5.2.1 | Advanced Power Strip – Tier 1 | RS-CEL-SSTR-V06-210101 | RS | CEL | SSTR | V06-210101
Below the Line_Breakthrough Equipment & Devices_Manufactured Homes Weatherization and Air Sealing Program_Electric_Consumer Electronics_Low Income_Advanced Power Strip_0_0_Tier 1_Coincident Peak kW Saved per Unit | Below the Line_Breakthrough Equipment & Devices_Manufactured Homes Weatherization and Air Sealing Program_Electric_Consumer Electronics_Low Income_Advanced Power Strip_0_0_Tier 1 | Below the Line | Breakthrough Equipment & Devices | Manufactured Homes Weatherization and Air Sealing Program | Electric | Consumer Electronics | Low Income | Advanced Power Strip | 0 | 0 | Tier 1 | Coincident Peak kW Saved per Unit |  | 0.006354 |  | IL TRM v9 | 5.2.1 | Advanced Power Strip – Tier 1 | RS-CEL-SSTR-V06-210101 | RS | CEL | SSTR | V06-210101
Below the Line_Breakthrough Equipment & Devices_Manufactured Homes Weatherization and Air Sealing Program_Electric_Consumer Electronics_Low Income_Advanced Power Strip_0_0_Tier 1_Lifetime (years) | Below the Line_Breakthrough Equipment & Devices_Manufactured Homes Weatherization and Air Sealing Program_Electric_Consumer Electronics_Low Income_Advanced Power Strip_0_0_Tier 1 | Below the Line | Breakthrough Equipment & Devices | Manufactured Homes Weatherization and Air Sealing Program | Electric | Consumer Electronics | Low Income | Advanced Power Strip | 0 | 0 | Tier 1 | Lifetime (years) |  | 7 |  | IL TRM v9 | 5.2.1 | Advanced Power Strip – Tier 1 | RS-CEL-SSTR-V06-210101 | RS | CEL | SSTR | V06-210101
Below the Line_Breakthrough Equipment & Devices_Manufactured Homes Weatherization and Air Sealing Program_Electric_Consumer Electronics_Low Income_Advanced Power Strip_0_0_Tier 1_Incremental Cost | Below the Line_Breakthrough Equipment & Devices_Manufactured Homes Weatherization and Air Sealing Program_Electric_Consumer Electronics_Low Income_Advanced Power Strip_0_0_Tier 1 | Below the Line | Breakthrough Equipment & Devices | Manufactured Homes Weatherization and Air Sealing Program | Electric | Consumer Electronics | Low Income | Advanced Power Strip | 0 | 0 | Tier 1 | Incremental Cost |  | 16.9868 | Direct Install, set equal to incentive cost | IL TRM v9 | 5.2.1 | Advanced Power Strip – Tier 1 | RS-CEL-SSTR-V06-210101 | RS | CEL | SSTR | V06-210101
Below the Line_Breakthrough Equipment & Devices_Manufactured Homes Weatherization and Air Sealing Program_Electric_Consumer Electronics_Low Income_Advanced Power Strip_0_0_Tier 1_ | Below the Line_Breakthrough Equipment & Devices_Manufactured Homes Weatherization and Air Sealing Program_Electric_Consumer Electronics_Low Income_Advanced Power Strip_0_0_Tier 1 | Below the Line | Breakthrough Equipment & Devices | Manufactured Homes Weatherization and Air Sealing Program | Electric | Consumer Electronics | Low Income | Advanced Power Strip | 0 | 0 | Tier 1 | [8 empty] | ERROR
Below the Line_Breakthrough Equipment & Devices_Manufactured Homes Weatherization and Air Sealing Program_Electric_Consumer Electronics_Low Income_Advanced Power Strip_0_0_Tier 2_CF | Below the Line_Breakthrough Equipment & Devices_Manufactured Homes Weatherization and Air Sealing Program_Electric_Consumer Electronics_Low Income_Advanced Power Strip_0_0_Tier 2 | Below the Line | Breakthrough Equipment & Devices | Manufactured Homes Weatherization and Air Sealing Program | Electric | Consumer Electronics | Low Income | Advanced Power Strip | 0 | 0 | Tier 2 | CF |  | 0.8 |  | IL TRM v9 | 5.2.2 | Tier 2 Advanced Power Strips (APS) – Residential Audio Visual | RS-CEL-APS2-V05-210101 | RS | CEL | APS2 | V05-210101
Below the Line_Breakthrough Equipment & Devices_Manufactured Homes Weatherization and Air Sealing Program_Electric_Consumer Electronics_Low Income_Advanced Power Strip_0_0_Tier 2_Baseline Energy AC | Below the Line_Breakthrough Equipment & Devices_Manufactured Homes Weatherization and Air Sealing Program_Electric_Consumer Electronics_Low Income_Advanced Power Strip_0_0_Tier 2 | Below the Line | Breakthrough Equipment & Devices | Manufactured Homes Weatherization and Air Sealing Program | Electric | Consumer Electronics | Low Income | Advanced Power Strip | 0 | 0 | Tier 2 | Baseline Energy AC |  | 466 |  | IL TRM v9 | 5.2.2 | Tier 2 Advanced Power Strips (APS) – Residential Audio Visual | RS-CEL-APS2-V05-210101 | RS | CEL | APS2 | V05-210101
Below the Line_Breakthrough Equipment & Devices_Manufactured Homes Weatherization and Air Sealing Program_Electric_Consumer Electronics_Low Income_Advanced Power Strip_0_0_Tier 2_ERP | Below the Line_Breakthrough Equipment & Devices_Manufactured Homes Weatherization and Air Sealing Program_Electric_Consumer Electronics_Low Income_Advanced Power Strip_0_0_Tier 2 | Below the Line | Breakthrough Equipment & Devices | Manufactured Homes Weatherization and Air Sealing Program | Electric | Consumer Electronics | Low Income | Advanced Power Strip | 0 | 0 | Tier 2 | ERP |  | 0.4 | Infrared Only | IL TRM v9 | 5.2.2 | Tier 2 Advanced Power Strips (APS) – Residential Audio Visual | RS-CEL-APS2-V05-210101 | RS | CEL | APS2 | V05-210101
Below the Line_Breakthrough Equipment & Devices_Manufactured Homes Weatherization and Air Sealing Program_Electric_Consumer Electronics_Low Income_Advanced Power Strip_0_0_Tier 2_ISR | Below the Line_Breakthrough Equipment & Devices_Manufactured Homes Weatherization and Air Sealing Program_Electric_Consumer Electronics_Low Income_Advanced Power Strip_0_0_Tier 2 | Below the Line | Breakthrough Equipment & Devices | Manufactured Homes Weatherization and Air Sealing Program | Electric | Consumer Electronics | Low Income | Advanced Power Strip | 0 | 0 | Tier 2 | ISR |  | 0.73 | Infrared Only | IL TRM v9 | 5.2.2 | Tier 2 Advanced Power Strips (APS) – Residential Audio Visual | RS-CEL-APS2-V05-210101 | RS | CEL | APS2 | V05-210101
Below the Line_Breakthrough Equipment & Devices_Manufactured Homes Weatherization and Air Sealing Program_Electric_Consumer Electronics_Low Income_Advanced Power Strip_0_0_Tier 2_Hours of Use | Below the Line_Breakthrough Equipment & Devices_Manufactured Homes Weatherization and Air Sealing Program_Electric_Consumer Electronics_Low Income_Advanced Power Strip_0_0_Tier 2 | Below the Line | Breakthrough Equipment & Devices | Manufactured Homes Weatherization and Air Sealing Program | Electric | Consumer Electronics | Low Income | Advanced Power Strip | 0 | 0 | Tier 2 | Hours of Use |  | 4380 |  | IL TRM v9 | 5.2.2 | Tier 2 Advanced Power Strips (APS) – Residential Audio Visual | RS-CEL-APS2-V05-210101 | RS | CEL | APS2 | V05-210101
Below the Line_Breakthrough Equipment & Devices_Manufactured Homes Weatherization and Air Sealing Program_Electric_Consumer Electronics_Low Income_Advanced Power Strip_0_0_Tier 2_kWh Saved per Unit | Below the Line_Breakthrough Equipment & Devices_Manufactured Homes Weatherization and Air Sealing Program_Electric_Consumer Electronics_Low Income_Advanced Power Strip_0_0_Tier 2 | Below the Line | Breakthrough Equipment & Devices | Manufactured Homes Weatherization and Air Sealing Program | Electric | Consumer Electronics | Low Income | Advanced Power Strip | 0 | 0 | Tier 2 | kWh Saved per Unit |  | 136.072 |  | IL TRM v9 | 5.2.2 | Tier 2 Advanced Power Strips (APS) – Residential Audio Visual | RS-CEL-APS2-V05-210101 | RS | CEL | APS2 | V05-210101
Below the Line_Breakthrough Equipment & Devices_Manufactured Homes Weatherization and Air Sealing Program_Electric_Consumer Electronics_Low Income_Advanced Power Strip_0_0_Tier 2_Coincident Peak kW Saved per Unit | Below the Line_Breakthrough Equipment & Devices_Manufactured Homes Weatherization and Air Sealing Program_Electric_Consumer Electronics_Low Income_Advanced Power Strip_0_0_Tier 2 | Below the Line | Breakthrough Equipment & Devices | Manufactured Homes Weatherization and Air Sealing Program | Electric | Consumer Electronics | Low Income | Advanced Power Strip | 0 | 0 | Tier 2 | Coincident Peak kW Saved per Unit |  | 0.024853 |  | IL TRM v9 | 5.2.2 | Tier 2 Advanced Power Strips (APS) – Residential Audio Visual | RS-CEL-APS2-V05-210101 | RS | CEL | APS2 | V05-210101
Below the Line_Breakthrough Equipment & Devices_Manufactured Homes Weatherization and Air Sealing Program_Electric_Consumer Electronics_Low Income_Advanced Power Strip_0_0_Tier 2_Lifetime (years) | Below the Line_Breakthrough Equipment & Devices_Manufactured Homes Weatherization and Air Sealing Program_Electric_Consumer Electronics_Low Income_Advanced Power Strip_0_0_Tier 2 | Below the Line | Breakthrough Equipment & Devices | Manufactured Homes Weatherization and Air Sealing Program | Electric | Consumer Electronics | Low Income | Advanced Power Strip | 0 | 0 | Tier 2 | Lifetime (years) |  | 7 |  | IL TRM v9 | 5.2.2 | Tier 2 Advanced Power Strips (APS) – Residential Audio Visual | RS-CEL-APS2-V05-210101 | RS | CEL | APS2 | V05-210101
Below the Line_Breakthrough Equipment & Devices_Manufactured Homes Weatherization and Air Sealing Program_Electric_Consumer Electronics_Low Income_Advanced Power Strip_0_0_Tier 2_Incremental Cost | Below the Line_Breakthrough Equipment & Devices_Manufactured Homes Weatherization and Air Sealing Program_Electric_Consumer Electronics_Low Income_Advanced Power Strip_0_0_Tier 2 | Below the Line | Breakthrough Equipment & Devices | Manufactured Homes Weatherization and Air Sealing Program | Electric | Consumer Electronics | Low Income | Advanced Power Strip | 0 | 0 | Tier 2 | Incremental Cost |  | 40.8216 | Direct Install, set equal to incentive cost | IL TRM v9 | 5.2.2 | Tier 2 Advanced Power Strips (APS) – Residential Audio Visual | RS-CEL-APS2-V05-210101 | RS | CEL | APS2 | V05-210101
Below the Line_Breakthrough Equipment & Devices_Manufactured Homes Weatherization and Air Sealing Program_Electric_Consumer Electronics_Low Income_Advanced Power Strip_0_0_Tier 2_ | Below the Line_Breakthrough Equipment & Devices_Manufactured Homes Weatherization and Air Sealing Program_Electric_Consumer Electronics_Low Income_Advanced Power Strip_0_0_Tier 2 | Below the Line | Breakthrough Equipment & Devices | Manufactured Homes Weatherization and Air Sealing Program | Electric | Consumer Electronics | Low Income | Advanced Power Strip | 0 | 0 | Tier 2 | [8 empty] | ERROR
Below the Line_Breakthrough Equipment & Devices_Manufactured Homes Weatherization and Air Sealing Program_Electric_Water Heating_Low Income_Low Flow Faucet Aerator_Electric DHW_0_0_CF | Below the Line_Breakthrough Equipment & Devices_Manufactured Homes Weatherization and Air Sealing Program_Electric_Water Heating_Low Income_Low Flow Faucet Aerator_Electric DHW_0_0 | Below the Line | Breakthrough Equipment & Devices | Manufactured Homes Weatherization and Air Sealing Program | Electric | Water Heating | Low Income | Low Flow Faucet Aerator | Electric DHW | 0 | 0 | CF |  | 0.022 |  | IL TRM v9 | 5.4.4 | Low Flow Faucet Aerators | RS-HWE-LFFA-V10-210101 | RS | HWE | LFFA | V10-210101
Below the Line_Breakthrough Equipment & Devices_Manufactured Homes Weatherization and Air Sealing Program_Electric_Water Heating_Low Income_Low Flow Faucet Aerator_Electric DHW_0_0_Efficient GPM | Below the Line_Breakthrough Equipment & Devices_Manufactured Homes Weatherization and Air Sealing Program_Electric_Water Heating_Low Income_Low Flow Faucet Aerator_Electric DHW_0_0 | Below the Line | Breakthrough Equipment & Devices | Manufactured Homes Weatherization and Air Sealing Program | Electric | Water Heating | Low Income | Low Flow Faucet Aerator | Electric DHW | 0 | 0 | Efficient GPM |  | 0.94 | Assumed Unknown TRM value | IL TRM v9 | 5.4.4 | Low Flow Faucet Aerators | RS-HWE-LFFA-V10-210101 | RS | HWE | LFFA | V10-210101
Below the Line_Breakthrough Equipment & Devices_Manufactured Homes Weatherization and Air Sealing Program_Electric_Water Heating_Low Income_Low Flow Faucet Aerator_Electric DHW_0_0_Baseline GPM | Below the Line_Breakthrough Equipment & Devices_Manufactured Homes Weatherization and Air Sealing Program_Electric_Water Heating_Low Income_Low Flow Faucet Aerator_Electric DHW_0_0 | Below the Line | Breakthrough Equipment & Devices | Manufactured Homes Weatherization and Air Sealing Program | Electric | Water Heating | Low Income | Low Flow Faucet Aerator | Electric DHW | 0 | 0 | Baseline GPM |  | 1.58 | Assumed Unknown TRM value | IL TRM v9 | 5.4.4 | Low Flow Faucet Aerators | RS-HWE-LFFA-V10-210101 | RS | HWE | LFFA | V10-210101
Below the Line_Breakthrough Equipment & Devices_Manufactured Homes Weatherization and Air Sealing Program_Electric_Water Heating_Low Income_Low Flow Faucet Aerator_Electric DHW_0_0_% of Electric Water Heating | Below the Line_Breakthrough Equipment & Devices_Manufactured Homes Weatherization and Air Sealing Program_Electric_Water Heating_Low Income_Low Flow Faucet Aerator_Electric DHW_0_0 | Below the Line | Breakthrough Equipment & Devices | Manufactured Homes Weatherization and Air Sealing Program | Electric | Water Heating | Low Income | Low Flow Faucet Aerator | Electric DHW | 0 | 0 | % of Electric Water Heating |  | 1 |  | IL TRM v9 | 5.4.4 | Low Flow Faucet Aerators | RS-HWE-LFFA-V10-210101 | RS | HWE | LFFA | V10-210101
Below the Line_Breakthrough Equipment & Devices_Manufactured Homes Weatherization and Air Sealing Program_Electric_Water Heating_Low Income_Low Flow Faucet Aerator_Electric DHW_0_0_Minute per Person Per Day | Below the Line_Breakthrough Equipment & Devices_Manufactured Homes Weatherization and Air Sealing Program_Electric_Water Heating_Low Income_Low Flow Faucet Aerator_Electric DHW_0_0 | Below the Line | Breakthrough Equipment & Devices | Manufactured Homes Weatherization and Air Sealing Program | Electric | Water Heating | Low Income | Low Flow Faucet Aerator | Electric DHW | 0 | 0 | Minute per Person Per Day |  | 8.3 | Assumed Unknown TRM value | IL TRM v9 | 5.4.4 | Low Flow Faucet Aerators | RS-HWE-LFFA-V10-210101 | RS | HWE | LFFA | V10-210101
Below the Line_Breakthrough Equipment & Devices_Manufactured Homes Weatherization and Air Sealing Program_Electric_Water Heating_Low Income_Low Flow Faucet Aerator_Electric DHW_0_0_People per Household | Below the Line_Breakthrough Equipment & Devices_Manufactured Homes Weatherization and Air Sealing Program_Electric_Water Heating_Low Income_Low Flow Faucet Aerator_Electric DHW_0_0 | Below the Line | Breakthrough Equipment & Devices | Manufactured Homes Weatherization and Air Sealing Program | Electric | Water Heating | Low Income | Low Flow Faucet Aerator | Electric DHW | 0 | 0 | People per Household |  | 2.42 | Assumed Unknown TRM value | IL TRM v9 | 5.4.4 | Low Flow Faucet Aerators | RS-HWE-LFFA-V10-210101 | RS | HWE | LFFA | V10-210101
Below the Line_Breakthrough Equipment & Devices_Manufactured Homes Weatherization and Air Sealing Program_Electric_Water Heating_Low Income_Low Flow Faucet Aerator_Electric DHW_0_0_Day in Year | Below the Line_Breakthrough Equipment & Devices_Manufactured Homes Weatherization and Air Sealing Program_Electric_Water Heating_Low Income_Low Flow Faucet Aerator_Electric DHW_0_0 | Below the Line | Breakthrough Equipment & Devices | Manufactured Homes Weatherization and Air Sealing Program | Electric | Water Heating | Low Income | Low Flow Faucet Aerator | Electric DHW | 0 | 0 | Day in Year |  | 365.25 |  | IL TRM v9 | 5.4.4 | Low Flow Faucet Aerators | RS-HWE-LFFA-V10-210101 | RS | HWE | LFFA | V10-210101
Below the Line_Breakthrough Equipment & Devices_Manufactured Homes Weatherization and Air Sealing Program_Electric_Water Heating_Low Income_Low Flow Faucet Aerator_Electric DHW_0_0_Drain Factor | Below the Line_Breakthrough Equipment & Devices_Manufactured Homes Weatherization and Air Sealing Program_Electric_Water Heating_Low Income_Low Flow Faucet Aerator_Electric DHW_0_0 | Below the Line | Breakthrough Equipment & Devices | Manufactured Homes Weatherization and Air Sealing Program | Electric | Water Heating | Low Income | Low Flow Faucet Aerator | Electric DHW | 0 | 0 | Drain Factor |  | 0.795 | Assumed Unknown TRM value | IL TRM v9 | 5.4.4 | Low Flow Faucet Aerators | RS-HWE-LFFA-V10-210101 | RS | HWE | LFFA | V10-210101
Below the Line_Breakthrough Equipment & Devices_Manufactured Homes Weatherization and Air Sealing Program_Electric_Water Heating_Low Income_Low Flow Faucet Aerator_Electric DHW_0_0_Faucets per household | Below the Line_Breakthrough Equipment & Devices_Manufactured Homes Weatherization and Air Sealing Program_Electric_Water Heating_Low Income_Low Flow Faucet Aerator_Electric DHW_0_0 | Below the Line | Breakthrough Equipment & Devices | Manufactured Homes Weatherization and Air Sealing Program | Electric | Water Heating | Low Income | Low Flow Faucet Aerator | Electric DHW | 0 | 0 | Faucets per household |  | 3.42 | Assumed Unknown TRM value | IL TRM v9 | 5.4.4 | Low Flow Faucet Aerators | RS-HWE-LFFA-V10-210101 | RS | HWE | LFFA | V10-210101
Below the Line_Breakthrough Equipment & Devices_Manufactured Homes Weatherization and Air Sealing Program_Electric_Water Heating_Low Income_Low Flow Faucet Aerator_Electric DHW_0_0_Specific Weight of Water | Below the Line_Breakthrough Equipment & Devices_Manufactured Homes Weatherization and Air Sealing Program_Electric_Water Heating_Low Income_Low Flow Faucet Aerator_Electric DHW_0_0 | Below the Line | Breakthrough Equipment & Devices | Manufactured Homes Weatherization and Air Sealing Program | Electric | Water Heating | Low Income | Low Flow Faucet Aerator | Electric DHW | 0 | 0 | Specific Weight of Water |  | 8.33 |  | IL TRM v9 | 5.4.4 | Low Flow Faucet Aerators | RS-HWE-LFFA-V10-210101 | RS | HWE | LFFA | V10-210101
Below the Line_Breakthrough Equipment & Devices_Manufactured Homes Weatherization and Air Sealing Program_Electric_Water Heating_Low Income_Low Flow Faucet Aerator_Electric DHW_0_0_Tank Temperature | Below the Line_Breakthrough Equipment & Devices_Manufactured Homes Weatherization and Air Sealing Program_Electric_Water Heating_Low Income_Low Flow Faucet Aerator_Electric DHW_0_0 | Below the Line | Breakthrough Equipment & Devices | Manufactured Homes Weatherization and Air Sealing Program | Electric | Water Heating | Low Income | Low Flow Faucet Aerator | Electric DHW | 0 | 0 | Tank Temperature |  | 91 | Assumed Unknown TRM value | IL TRM v9 | 5.4.4 | Low Flow Faucet Aerators | RS-HWE-LFFA-V10-210101 | RS | HWE | LFFA | V10-210101
Below the Line_Breakthrough Equipment & Devices_Manufactured Homes Weatherization and Air Sealing Program_Electric_Water Heating_Low Income_Low Flow Faucet Aerator_Electric DHW_0_0_Incoming Water Temperature | Below the Line_Breakthrough Equipment & Devices_Manufactured Homes Weatherization and Air Sealing Program_Electric_Water Heating_Low Income_Low Flow Faucet Aerator_Electric DHW_0_0 | Below the Line | Breakthrough Equipment & Devices | Manufactured Homes Weatherization and Air Sealing Program | Electric | Water Heating | Low Income | Low Flow Faucet Aerator | Electric DHW | 0 | 0 | Incoming Water Temperature |  | 50.7 |  | IL TRM v9 | 5.4.4 | Low Flow Faucet Aerators | RS-HWE-LFFA-V10-210101 | RS | HWE | LFFA | V10-210101
Below the Line_Breakthrough Equipment & Devices_Manufactured Homes Weatherization and Air Sealing Program_Electric_Water Heating_Low Income_Low Flow Faucet Aerator_Electric DHW_0_0_Heat Capacity of Water | Below the Line_Breakthrough Equipment & Devices_Manufactured Homes Weatherization and Air Sealing Program_Electric_Water Heating_Low Income_Low Flow Faucet Aerator_Electric DHW_0_0 | Below the Line | Breakthrough Equipment & Devices | Manufactured Homes Weatherization and Air Sealing Program | Electric | Water Heating | Low Income | Low Flow Faucet Aerator | Electric DHW | 0 | 0 | Heat Capacity of Water |  | 1 |  | IL TRM v9 | 5.4.4 | Low Flow Faucet Aerators | RS-HWE-LFFA-V10-210101 | RS | HWE | LFFA | V10-210101
Below the Line_Breakthrough Equipment & Devices_Manufactured Homes Weatherization and Air Sealing Program_Electric_Water Heating_Low Income_Low Flow Faucet Aerator_Electric DHW_0_0_Conversion from Btu to kWh | Below the Line_Breakthrough Equipment & Devices_Manufactured Homes Weatherization and Air Sealing Program_Electric_Water Heating_Low Income_Low Flow Faucet Aerator_Electric DHW_0_0 | Below the Line | Breakthrough Equipment & Devices | Manufactured Homes Weatherization and Air Sealing Program | Electric | Water Heating | Low Income | Low Flow Faucet Aerator | Electric DHW | 0 | 0 | Conversion from Btu to kWh |  | 3412 |  | IL TRM v9 | 5.4.4 | Low Flow Faucet Aerators | RS-HWE-LFFA-V10-210101 | RS | HWE | LFFA | V10-210101
Below the Line_Breakthrough Equipment & Devices_Manufactured Homes Weatherization and Air Sealing Program_Electric_Water Heating_Low Income_Low Flow Faucet Aerator_Electric DHW_0_0_Recovery Efficiency of Electric Hot Water Heater | Below the Line_Breakthrough Equipment & Devices_Manufactured Homes Weatherization and Air Sealing Program_Electric_Water Heating_Low Income_Low Flow Faucet Aerator_Electric DHW_0_0 | Below the Line | Breakthrough Equipment & Devices | Manufactured Homes Weatherization and Air Sealing Program | Electric | Water Heating | Low Income | Low Flow Faucet Aerator | Electric DHW | 0 | 0 | Recovery Efficiency of Electric Hot Water Heater |  | 0.98 |  | IL TRM v9 | 5.4.4 | Low Flow Faucet Aerators | RS-HWE-LFFA-V10-210101 | RS | HWE | LFFA | V10-210101
Below the Line_Breakthrough Equipment & Devices_Manufactured Homes Weatherization and Air Sealing Program_Electric_Water Heating_Low Income_Low Flow Faucet Aerator_Electric DHW_0_0_Recovery Efficiency of Gas Hot Water Heater | Below the Line_Breakthrough Equipment & Devices_Manufactured Homes Weatherization and Air Sealing Program_Electric_Water Heating_Low Income_Low Flow Faucet Aerator_Electric DHW_0_0 | Below the Line | Breakthrough Equipment & Devices | Manufactured Homes Weatherization and Air Sealing Program | Electric | Water Heating | Low Income | Low Flow Faucet Aerator | Electric DHW | 0 | 0 | Recovery Efficiency of Gas Hot Water Heater |  | 0.78 |  | IL TRM v9 | 5.4.4 | Low Flow Faucet Aerators | RS-HWE-LFFA-V10-210101 | RS | HWE | LFFA | V10-210101
Below the Line_Breakthrough Equipment & Devices_Manufactured Homes Weatherization and Air Sealing Program_Electric_Water Heating_Low Income_Low Flow Faucet Aerator_Electric DHW_0_0_kWh per Gallon of Water Used | Below the Line_Breakthrough Equipment & Devices_Manufactured Homes Weatherization and Air Sealing Program_Electric_Water Heating_Low Income_Low Flow Faucet Aerator_Electric DHW_0_0 | Below the Line | Breakthrough Equipment & Devices | Manufactured Homes Weatherization and Air Sealing Program | Electric | Water Heating | Low Income | Low Flow Faucet Aerator | Electric DHW | 0 | 0 | kWh per Gallon of Water Used |  | 0.1004 |  | IL TRM v9 | 5.4.4 | Low Flow Faucet Aerators | RS-HWE-LFFA-V10-210101 | RS | HWE | LFFA | V10-210101
Below the Line_Breakthrough Equipment & Devices_Manufactured Homes Weatherization and Air Sealing Program_Electric_Water Heating_Low Income_Low Flow Faucet Aerator_Electric DHW_0_0_Therms per Gallon of Water Used | Below the Line_Breakthrough Equipment & Devices_Manufactured Homes Weatherization and Air Sealing Program_Electric_Water Heating_Low Income_Low Flow Faucet Aerator_Electric DHW_0_0 | Below the Line | Breakthrough Equipment & Devices | Manufactured Homes Weatherization and Air Sealing Program | Electric | Water Heating | Low Income | Low Flow Faucet Aerator | Electric DHW | 0 | 0 | Therms per Gallon of Water Used |  | 0.0043038 |  | IL TRM v9 | 5.4.4 | Low Flow Faucet Aerators | RS-HWE-LFFA-V10-210101 | RS | HWE | LFFA | V10-210101
Below the Line_Breakthrough Equipment & Devices_Manufactured Homes Weatherization and Air Sealing Program_Electric_Water Heating_Low Income_Low Flow Faucet Aerator_Electric DHW_0_0_Total Water Energy Factor | Below the Line_Breakthrough Equipment & Devices_Manufactured Homes Weatherization and Air Sealing Program_Electric_Water Heating_Low Income_Low Flow Faucet Aerator_Electric DHW_0_0 | Below the Line | Breakthrough Equipment & Devices | Manufactured Homes Weatherization and Air Sealing Program | Electric | Water Heating | Low Income | Low Flow Faucet Aerator | Electric DHW | 0 | 0 | Total Water Energy Factor |  | 5010 |  | IL TRM v9 | 5.4.4 | Low Flow Faucet Aerators | RS-HWE-LFFA-V10-210101 | RS | HWE | LFFA | V10-210101
Below the Line_Breakthrough Equipment & Devices_Manufactured Homes Weatherization and Air Sealing Program_Electric_Water Heating_Low Income_Low Flow Faucet Aerator_Electric DHW_0_0_ISR | Below the Line_Breakthrough Equipment & Devices_Manufactured Homes Weatherization and Air Sealing Program_Electric_Water Heating_Low Income_Low Flow Faucet Aerator_Electric DHW_0_0 | Below the Line | Breakthrough Equipment & Devices | Manufactured Homes Weatherization and Air Sealing Program | Electric | Water Heating | Low Income | Low Flow Faucet Aerator | Electric DHW | 0 | 0 | ISR |  | 0.95 | Direct Install Single-Family/Multifamily | IL TRM v9 | 5.4.4 | Low Flow Faucet Aerators | RS-HWE-LFFA-V10-210101 | RS | HWE | LFFA | V10-210101
Below the Line_Breakthrough Equipment & Devices_Manufactured Homes Weatherization and Air Sealing Program_Electric_Water Heating_Low Income_Low Flow Faucet Aerator_Electric DHW_0_0_Hours of Use | Below the Line_Breakthrough Equipment & Devices_Manufactured Homes Weatherization and Air Sealing Program_Electric_Water Heating_Low Income_Low Flow Faucet Aerator_Electric DHW_0_0 | Below the Line | Breakthrough Equipment & Devices | Manufactured Homes Weatherization and Air Sealing Program | Electric | Water Heating | Low Income | Low Flow Faucet Aerator | Electric DHW | 0 | 0 | Hours of Use |  | 55 | Single-Family, Unknown Location | IL TRM v9 | 5.4.4 | Low Flow Faucet Aerators | RS-HWE-LFFA-V10-210101 | RS | HWE | LFFA | V10-210101
Below the Line_Breakthrough Equipment & Devices_Manufactured Homes Weatherization and Air Sealing Program_Electric_Water Heating_Low Income_Low Flow Faucet Aerator_Electric DHW_0_0_Water Savings (gal) | Below the Line_Breakthrough Equipment & Devices_Manufactured Homes Weatherization and Air Sealing Program_Electric_Water Heating_Low Income_Low Flow Faucet Aerator_Electric DHW_0_0 | Below the Line | Breakthrough Equipment & Devices | Manufactured Homes Weatherization and Air Sealing Program | Electric | Water Heating | Low Income | Low Flow Faucet Aerator | Electric DHW | 0 | 0 | Water Savings (gal) |  | 1036.8795 |  | IL TRM v9 | 5.4.4 | Low Flow Faucet Aerators | RS-HWE-LFFA-V10-210101 | RS | HWE | LFFA | V10-210101
Below the Line_Breakthrough Equipment & Devices_Manufactured Homes Weatherization and Air Sealing Program_Electric_Water Heating_Low Income_Low Flow Faucet Aerator_Electric DHW_0_0_Waste Water Savings (kWh) | Below the Line_Breakthrough Equipment & Devices_Manufactured Homes Weatherization and Air Sealing Program_Electric_Water Heating_Low Income_Low Flow Faucet Aerator_Electric DHW_0_0 | Below the Line | Breakthrough Equipment & Devices | Manufactured Homes Weatherization and Air Sealing Program | Electric | Water Heating | Low Income | Low Flow Faucet Aerator | Electric DHW | 0 | 0 | Waste Water Savings (kWh) |  | 5.1948 |  | IL TRM v9 | 5.4.4 | Low Flow Faucet Aerators | RS-HWE-LFFA-V10-210101 | RS | HWE | LFFA | V10-210101
Below the Line_Breakthrough Equipment & Devices_Manufactured Homes Weatherization and Air Sealing Program_Electric_Water Heating_Low Income_Low Flow Faucet Aerator_Electric DHW_0_0_kWh Saved per Unit | Below the Line_Breakthrough Equipment & Devices_Manufactured Homes Weatherization and Air Sealing Program_Electric_Water Heating_Low Income_Low Flow Faucet Aerator_Electric DHW_0_0 | Below the Line | Breakthrough Equipment & Devices | Manufactured Homes Weatherization and Air Sealing Program | Electric | Water Heating | Low Income | Low Flow Faucet Aerator | Electric DHW | 0 | 0 | kWh Saved per Unit |  | 104.0982 |  | IL TRM v9 | 5.4.4 | Low Flow Faucet Aerators | RS-HWE-LFFA-V10-210101 | RS | HWE | LFFA | V10-210101
Below the Line_Breakthrough Equipment & Devices_Manufactured Homes Weatherization and Air Sealing Program_Electric_Water Heating_Low Income_Low Flow Faucet Aerator_Electric DHW_0_0_Secondary Water kWh Saved per Unit | Below the Line_Breakthrough Equipment & Devices_Manufactured Homes Weatherization and Air Sealing Program_Electric_Water Heating_Low Income_Low Flow Faucet Aerator_Electric DHW_0_0 | Below the Line | Breakthrough Equipment & Devices | Manufactured Homes Weatherization and Air Sealing Program | Electric | Water Heating | Low Income | Low Flow Faucet Aerator | Electric DHW | 0 | 0 | Secondary Water kWh Saved per Unit |  | 5.1948 |  | IL TRM v9 | 5.4.4 | Low Flow Faucet Aerators | RS-HWE-LFFA-V10-210101 | RS | HWE | LFFA | V10-210101
Below the Line_Breakthrough Equipment & Devices_Manufactured Homes Weatherization and Air Sealing Program_Electric_Water Heating_Low Income_Low Flow Faucet Aerator_Electric DHW_0_0_Coincident Peak kW Saved per Unit | Below the Line_Breakthrough Equipment & Devices_Manufactured Homes Weatherization and Air Sealing Program_Electric_Water Heating_Low Income_Low Flow Faucet Aerator_Electric DHW_0_0 | Below the Line | Breakthrough Equipment & Devices | Manufactured Homes Weatherization and Air Sealing Program | Electric | Water Heating | Low Income | Low Flow Faucet Aerator | Electric DHW | 0 | 0 | Coincident Peak kW Saved per Unit |  | 0.039561 |  | IL TRM v9 | 5.4.4 | Low Flow Faucet Aerators | RS-HWE-LFFA-V10-210101 | RS | HWE | LFFA | V10-210101
Below the Line_Breakthrough Equipment & Devices_Manufactured Homes Weatherization and Air Sealing Program_Electric_Water Heating_Low Income_Low Flow Faucet Aerator_Electric DHW_0_0_Therms Saved per Unit | Below the Line_Breakthrough Equipment & Devices_Manufactured Homes Weatherization and Air Sealing Program_Electric_Water Heating_Low Income_Low Flow Faucet Aerator_Electric DHW_0_0 | Below the Line | Breakthrough Equipment & Devices | Manufactured Homes Weatherization and Air Sealing Program | Electric | Water Heating | Low Income | Low Flow Faucet Aerator | Electric DHW | 0 | 0 | Therms Saved per Unit |  | 0 |  | IL TRM v9 | 5.4.4 | Low Flow Faucet Aerators | RS-HWE-LFFA-V10-210101 | RS | HWE | LFFA | V10-210101
Below the Line_Breakthrough Equipment & Devices_Manufactured Homes Weatherization and Air Sealing Program_Electric_Water Heating_Low Income_Low Flow Faucet Aerator_Electric DHW_0_0_Gal Saved per Unit | Below the Line_Breakthrough Equipment & Devices_Manufactured Homes Weatherization and Air Sealing Program_Electric_Water Heating_Low Income_Low Flow Faucet Aerator_Electric DHW_0_0 | Below the Line | Breakthrough Equipment & Devices | Manufactured Homes Weatherization and Air Sealing Program | Electric | Water Heating | Low Income | Low Flow Faucet Aerator | Electric DHW | 0 | 0 | Gal Saved per Unit |  | 1036.8795 |  | IL TRM v9 | 5.4.4 | Low Flow Faucet Aerators | RS-HWE-LFFA-V10-210101 | RS | HWE | LFFA | V10-210101
Below the Line_Breakthrough Equipment & Devices_Manufactured Homes Weatherization and Air Sealing Program_Electric_Water Heating_Low Income_Low Flow Faucet Aerator_Electric DHW_0_0_Lifetime (years) | Below the Line_Breakthrough Equipment & Devices_Manufactured Homes Weatherization and Air Sealing Program_Electric_Water Heating_Low Income_Low Flow Faucet Aerator_Electric DHW_0_0 | Below the Line | Breakthrough Equipment & Devices | Manufactured Homes Weatherization and Air Sealing Program | Electric | Water Heating | Low Income | Low Flow Faucet Aerator | Electric DHW | 0 | 0 | Lifetime (years) |  | 10 |  | IL TRM v9 | 5.4.4 | Low Flow Faucet Aerators | RS-HWE-LFFA-V10-210101 | RS | HWE | LFFA | V10-210101
Below the Line_Breakthrough Equipment & Devices_Manufactured Homes Weatherization and Air Sealing Program_Electric_Water Heating_Low Income_Low Flow Faucet Aerator_Electric DHW_0_0_Incremental Cost | Below the Line_Breakthrough Equipment & Devices_Manufactured Homes Weatherization and Air Sealing Program_Electric_Water Heating_Low Income_Low Flow Faucet Aerator_Electric DHW_0_0 | Below the Line | Breakthrough Equipment & Devices | Manufactured Homes Weatherization and Air Sealing Program | Electric | Water Heating | Low Income | Low Flow Faucet Aerator | Electric DHW | 0 | 0 | Incremental Cost |  | 30.1531 | Direct Install, set equal to incentive cost | IL TRM v9 | 5.4.4 | Low Flow Faucet Aerators | RS-HWE-LFFA-V10-210101 | RS | HWE | LFFA | V10-210101
Below the Line_Breakthrough Equipment & Devices_Manufactured Homes Weatherization and Air Sealing Program_Electric_Water Heating_Low Income_Low Flow Faucet Aerator_Electric DHW_0_0_ | Below the Line_Breakthrough Equipment & Devices_Manufactured Homes Weatherization and Air Sealing Program_Electric_Water Heating_Low Income_Low Flow Faucet Aerator_Electric DHW_0_0 | Below the Line | Breakthrough Equipment & Devices | Manufactured Homes Weatherization and Air Sealing Program | Electric | Water Heating | Low Income | Low Flow Faucet Aerator | Electric DHW | 0 | 0 | [8 empty] | ERROR
Below the Line_Breakthrough Equipment & Devices_Manufactured Homes Weatherization and Air Sealing Program_Natural Gas_Water Heating_Low Income_Low Flow Faucet Aerator_Gas DHW_0_0_CF | Below the Line_Breakthrough Equipment & Devices_Manufactured Homes Weatherization and Air Sealing Program_Natural Gas_Water Heating_Low Income_Low Flow Faucet Aerator_Gas DHW_0_0 | Below the Line | Breakthrough Equipment & Devices | Manufactured Homes Weatherization and Air Sealing Program | Natural Gas | Water Heating | Low Income | Low Flow Faucet Aerator | Gas DHW | 0 | 0 | CF |  | 0.022 |  | IL TRM v9 | 5.4.4 | Low Flow Faucet Aerators | RS-HWE-LFFA-V10-210101 | RS | HWE | LFFA | V10-210101
Below the Line_Breakthrough Equipment & Devices_Manufactured Homes Weatherization and Air Sealing Program_Natural Gas_Water Heating_Low Income_Low Flow Faucet Aerator_Gas DHW_0_0_Efficient GPM | Below the Line_Breakthrough Equipment & Devices_Manufactured Homes Weatherization and Air Sealing Program_Natural Gas_Water Heating_Low Income_Low Flow Faucet Aerator_Gas DHW_0_0 | Below the Line | Breakthrough Equipment & Devices | Manufactured Homes Weatherization and Air Sealing Program | Natural Gas | Water Heating | Low Income | Low Flow Faucet Aerator | Gas DHW | 0 | 0 | Efficient GPM |  | 0.94 | Assumed Unknown TRM value | IL TRM v9 | 5.4.4 | Low Flow Faucet Aerators | RS-HWE-LFFA-V10-210101 | RS | HWE | LFFA | V10-210101
Below the Line_Breakthrough Equipment & Devices_Manufactured Homes Weatherization and Air Sealing Program_Natural Gas_Water Heating_Low Income_Low Flow Faucet Aerator_Gas DHW_0_0_Baseline GPM | Below the Line_Breakthrough Equipment & Devices_Manufactured Homes Weatherization and Air Sealing Program_Natural Gas_Water Heating_Low Income_Low Flow Faucet Aerator_Gas DHW_0_0 | Below the Line | Breakthrough Equipment & Devices | Manufactured Homes Weatherization and Air Sealing Program | Natural Gas | Water Heating | Low Income | Low Flow Faucet Aerator | Gas DHW | 0 | 0 | Baseline GPM |  | 1.58 | Assumed Unknown TRM value | IL TRM v9 | 5.4.4 | Low Flow Faucet Aerators | RS-HWE-LFFA-V10-210101 | RS | HWE | LFFA | V10-210101
Below the Line_Breakthrough Equipment & Devices_Manufactured Homes Weatherization and Air Sealing Program_Natural Gas_Water Heating_Low Income_Low Flow Faucet Aerator_Gas DHW_0_0_% of Electric Water Heating | Below the Line_Breakthrough Equipment & Devices_Manufactured Homes Weatherization and Air Sealing Program_Natural Gas_Water Heating_Low Income_Low Flow Faucet Aerator_Gas DHW_0_0 | Below the Line | Breakthrough Equipment & Devices | Manufactured Homes Weatherization and Air Sealing Program | Natural Gas | Water Heating | Low Income | Low Flow Faucet Aerator | Gas DHW | 0 | 0 | % of Electric Water Heating |  | 0 |  | IL TRM v9 | 5.4.4 | Low Flow Faucet Aerators | RS-HWE-LFFA-V10-210101 | RS | HWE | LFFA | V10-210101
Below the Line_Breakthrough Equipment & Devices_Manufactured Homes Weatherization and Air Sealing Program_Natural Gas_Water Heating_Low Income_Low Flow Faucet Aerator_Gas DHW_0_0_Minute per Person Per Day | Below the Line_Breakthrough Equipment & Devices_Manufactured Homes Weatherization and Air Sealing Program_Natural Gas_Water Heating_Low Income_Low Flow Faucet Aerator_Gas DHW_0_0 | Below the Line | Breakthrough Equipment & Devices | Manufactured Homes Weatherization and Air Sealing Program | Natural Gas | Water Heating | Low Income | Low Flow Faucet Aerator | Gas DHW | 0 | 0 | Minute per Person Per Day |  | 8.3 | Assumed Unknown TRM value | IL TRM v9 | 5.4.4 | Low Flow Faucet Aerators | RS-HWE-LFFA-V10-210101 | RS | HWE | LFFA | V10-210101
Below the Line_Breakthrough Equipment & Devices_Manufactured Homes Weatherization and Air Sealing Program_Natural Gas_Water Heating_Low Income_Low Flow Faucet Aerator_Gas DHW_0_0_People per Household | Below the Line_Breakthrough Equipment & Devices_Manufactured Homes Weatherization and Air Sealing Program_Natural Gas_Water Heating_Low Income_Low Flow Faucet Aerator_Gas DHW_0_0 | Below the Line | Breakthrough Equipment & Devices | Manufactured Homes Weatherization and Air Sealing Program | Natural Gas | Water Heating | Low Income | Low Flow Faucet Aerator | Gas DHW | 0 | 0 | People per Household |  | 2.42 | Assumed Unknown TRM value | IL TRM v9 | 5.4.4 | Low Flow Faucet Aerators | RS-HWE-LFFA-V10-210101 | RS | HWE | LFFA | V10-210101
Below the Line_Breakthrough Equipment & Devices_Manufactured Homes Weatherization and Air Sealing Program_Natural Gas_Water Heating_Low Income_Low Flow Faucet Aerator_Gas DHW_0_0_Day in Year | Below the Line_Breakthrough Equipment & Devices_Manufactured Homes Weatherization and Air Sealing Program_Natural Gas_Water Heating_Low Income_Low Flow Faucet Aerator_Gas DHW_0_0 | Below the Line | Breakthrough Equipment & Devices | Manufactured Homes Weatherization and Air Sealing Program | Natural Gas | Water Heating | Low Income | Low Flow Faucet Aerator | Gas DHW | 0 | 0 | Day in Year |  | 365.25 |  | IL TRM v9 | 5.4.4 | Low Flow Faucet Aerators | RS-HWE-LFFA-V10-210101 | RS | HWE | LFFA | V10-210101
Below the Line_Breakthrough Equipment & Devices_Manufactured Homes Weatherization and Air Sealing Program_Natural Gas_Water Heating_Low Income_Low Flow Faucet Aerator_Gas DHW_0_0_Drain Factor | Below the Line_Breakthrough Equipment & Devices_Manufactured Homes Weatherization and Air Sealing Program_Natural Gas_Water Heating_Low Income_Low Flow Faucet Aerator_Gas DHW_0_0 | Below the Line | Breakthrough Equipment & Devices | Manufactured Homes Weatherization and Air Sealing Program | Natural Gas | Water Heating | Low Income | Low Flow Faucet Aerator | Gas DHW | 0 | 0 | Drain Factor |  | 0.795 | Assumed Unknown TRM value | IL TRM v9 | 5.4.4 | Low Flow Faucet Aerators | RS-HWE-LFFA-V10-210101 | RS | HWE | LFFA | V10-210101
Below the Line_Breakthrough Equipment & Devices_Manufactured Homes Weatherization and Air Sealing Program_Natural Gas_Water Heating_Low Income_Low Flow Faucet Aerator_Gas DHW_0_0_Faucets per household | Below the Line_Breakthrough Equipment & Devices_Manufactured Homes Weatherization and Air Sealing Program_Natural Gas_Water Heating_Low Income_Low Flow Faucet Aerator_Gas DHW_0_0 | Below the Line | Breakthrough Equipment & Devices | Manufactured Homes Weatherization and Air Sealing Program | Natural Gas | Water Heating | Low Income | Low Flow Faucet Aerator | Gas DHW | 0 | 0 | Faucets per household |  | 3.42 | Assumed Unknown TRM value | IL TRM v9 | 5.4.4 | Low Flow Faucet Aerators | RS-HWE-LFFA-V10-210101 | RS | HWE | LFFA | V10-210101
Below the Line_Breakthrough Equipment & Devices_Manufactured Homes Weatherization and Air Sealing Program_Natural Gas_Water Heating_Low Income_Low Flow Faucet Aerator_Gas DHW_0_0_Specific Weight of Water | Below the Line_Breakthrough Equipment & Devices_Manufactured Homes Weatherization and Air Sealing Program_Natural Gas_Water Heating_Low Income_Low Flow Faucet Aerator_Gas DHW_0_0 | Below the Line | Breakthrough Equipment & Devices | Manufactured Homes Weatherization and Air Sealing Program | Natural Gas | Water Heating | Low Income | Low Flow Faucet Aerator | Gas DHW | 0 | 0 | Specific Weight of Water |  | 8.33 |  | IL TRM v9 | 5.4.4 | Low Flow Faucet Aerators | RS-HWE-LFFA-V10-210101 | RS | HWE | LFFA | V10-210101
Below the Line_Breakthrough Equipment & Devices_Manufactured Homes Weatherization and Air Sealing Program_Natural Gas_Water Heating_Low Income_Low Flow Faucet Aerator_Gas DHW_0_0_Tank Temperature | Below the Line_Breakthrough Equipment & Devices_Manufactured Homes Weatherization and Air Sealing Program_Natural Gas_Water Heating_Low Income_Low Flow Faucet Aerator_Gas DHW_0_0 | Below the Line | Breakthrough Equipment & Devices | Manufactured Homes Weatherization and Air Sealing Program | Natural Gas | Water Heating | Low Income | Low Flow Faucet Aerator | Gas DHW | 0 | 0 | Tank Temperature |  | 91 | Assumed Unknown TRM value | IL TRM v9 | 5.4.4 | Low Flow Faucet Aerators | RS-HWE-LFFA-V10-210101 | RS | HWE | LFFA | V10-210101
Below the Line_Breakthrough Equipment & Devices_Manufactured Homes Weatherization and Air Sealing Program_Natural Gas_Water Heating_Low Income_Low Flow Faucet Aerator_Gas DHW_0_0_Incoming Water Temperature | Below the Line_Breakthrough Equipment & Devices_Manufactured Homes Weatherization and Air Sealing Program_Natural Gas_Water Heating_Low Income_Low Flow Faucet Aerator_Gas DHW_0_0 | Below the Line | Breakthrough Equipment & Devices | Manufactured Homes Weatherization and Air Sealing Program | Natural Gas | Water Heating | Low Income | Low Flow Faucet Aerator | Gas DHW | 0 | 0 | Incoming Water Temperature |  | 50.7 |  | IL TRM v9 | 5.4.4 | Low Flow Faucet Aerators | RS-HWE-LFFA-V10-210101 | RS | HWE | LFFA | V10-210101
Below the Line_Breakthrough Equipment & Devices_Manufactured Homes Weatherization and Air Sealing Program_Natural Gas_Water Heating_Low Income_Low Flow Faucet Aerator_Gas DHW_0_0_Heat Capacity of Water | Below the Line_Breakthrough Equipment & Devices_Manufactured Homes Weatherization and Air Sealing Program_Natural Gas_Water Heating_Low Income_Low Flow Faucet Aerator_Gas DHW_0_0 | Below the Line | Breakthrough Equipment & Devices | Manufactured Homes Weatherization and Air Sealing Program | Natural Gas | Water Heating | Low Income | Low Flow Faucet Aerator | Gas DHW | 0 | 0 | Heat Capacity of Water |  | 1 |  | IL TRM v9 | 5.4.4 | Low Flow Faucet Aerators | RS-HWE-LFFA-V10-210101 | RS | HWE | LFFA | V10-210101
Below the Line_Breakthrough Equipment & Devices_Manufactured Homes Weatherization and Air Sealing Program_Natural Gas_Water Heating_Low Income_Low Flow Faucet Aerator_Gas DHW_0_0_Conversion from Btu to kWh | Below the Line_Breakthrough Equipment & Devices_Manufactured Homes Weatherization and Air Sealing Program_Natural Gas_Water Heating_Low Income_Low Flow Faucet Aerator_Gas DHW_0_0 | Below the Line | Breakthrough Equipment & Devices | Manufactured Homes Weatherization and Air Sealing Program | Natural Gas | Water Heating | Low Income | Low Flow Faucet Aerator | Gas DHW | 0 | 0 | Conversion from Btu to kWh |  | 3412 |  | IL TRM v9 | 5.4.4 | Low Flow Faucet Aerators | RS-HWE-LFFA-V10-210101 | RS | HWE | LFFA | V10-210101
Below the Line_Breakthrough Equipment & Devices_Manufactured Homes Weatherization and Air Sealing Program_Natural Gas_Water Heating_Low Income_Low Flow Faucet Aerator_Gas DHW_0_0_Recovery Efficiency of Electric Hot Water Heater | Below the Line_Breakthrough Equipment & Devices_Manufactured Homes Weatherization and Air Sealing Program_Natural Gas_Water Heating_Low Income_Low Flow Faucet Aerator_Gas DHW_0_0 | Below the Line | Breakthrough Equipment & Devices | Manufactured Homes Weatherization and Air Sealing Program | Natural Gas | Water Heating | Low Income | Low Flow Faucet Aerator | Gas DHW | 0 | 0 | Recovery Efficiency of Electric Hot Water Heater |  | 0.98 |  | IL TRM v9 | 5.4.4 | Low Flow Faucet Aerators | RS-HWE-LFFA-V10-210101 | RS | HWE | LFFA | V10-210101
Below the Line_Breakthrough Equipment & Devices_Manufactured Homes Weatherization and Air Sealing Program_Natural Gas_Water Heating_Low Income_Low Flow Faucet Aerator_Gas DHW_0_0_Recovery Efficiency of Gas Hot Water Heater | Below the Line_Breakthrough Equipment & Devices_Manufactured Homes Weatherization and Air Sealing Program_Natural Gas_Water Heating_Low Income_Low Flow Faucet Aerator_Gas DHW_0_0 | Below the Line | Breakthrough Equipment & Devices | Manufactured Homes Weatherization and Air Sealing Program | Natural Gas | Water Heating | Low Income | Low Flow Faucet Aerator | Gas DHW | 0 | 0 | Recovery Efficiency of Gas Hot Water Heater |  | 0.78 |  | IL TRM v9 | 5.4.4 | Low Flow Faucet Aerators | RS-HWE-LFFA-V10-210101 | RS | HWE | LFFA | V10-210101
Below the Line_Breakthrough Equipment & Devices_Manufactured Homes Weatherization and Air Sealing Program_Natural Gas_Water Heating_Low Income_Low Flow Faucet Aerator_Gas DHW_0_0_kWh per Gallon of Water Used | Below the Line_Breakthrough Equipment & Devices_Manufactured Homes Weatherization and Air Sealing Program_Natural Gas_Water Heating_Low Income_Low Flow Faucet Aerator_Gas DHW_0_0 | Below the Line | Breakthrough Equipment & Devices | Manufactured Homes Weatherization and Air Sealing Program | Natural Gas | Water Heating | Low Income | Low Flow Faucet Aerator | Gas DHW | 0 | 0 | kWh per Gallon of Water Used |  | 0.1004 |  | IL TRM v9 | 5.4.4 | Low Flow Faucet Aerators | RS-HWE-LFFA-V10-210101 | RS | HWE | LFFA | V10-210101
Below the Line_Breakthrough Equipment & Devices_Manufactured Homes Weatherization and Air Sealing Program_Natural Gas_Water Heating_Low Income_Low Flow Faucet Aerator_Gas DHW_0_0_Therms per Gallon of Water Used | Below the Line_Breakthrough Equipment & Devices_Manufactured Homes Weatherization and Air Sealing Program_Natural Gas_Water Heating_Low Income_Low Flow Faucet Aerator_Gas DHW_0_0 | Below the Line | Breakthrough Equipment & Devices | Manufactured Homes Weatherization and Air Sealing Program | Natural Gas | Water Heating | Low Income | Low Flow Faucet Aerator | Gas DHW | 0 | 0 | Therms per Gallon of Water Used |  | 0.0043038 |  | IL TRM v9 | 5.4.4 | Low Flow Faucet Aerators | RS-HWE-LFFA-V10-210101 | RS | HWE | LFFA | V10-210101
Below the Line_Breakthrough Equipment & Devices_Manufactured Homes Weatherization and Air Sealing Program_Natural Gas_Water Heating_Low Income_Low Flow Faucet Aerator_Gas DHW_0_0_Total Water Energy Factor | Below the Line_Breakthrough Equipment & Devices_Manufactured Homes Weatherization and Air Sealing Program_Natural Gas_Water Heating_Low Income_Low Flow Faucet Aerator_Gas DHW_0_0 | Below the Line | Breakthrough Equipment & Devices | Manufactured Homes Weatherization and Air Sealing Program | Natural Gas | Water Heating | Low Income | Low Flow Faucet Aerator | Gas DHW | 0 | 0 | Total Water Energy Factor |  | 5010 |  | IL TRM v9 | 5.4.4 | Low Flow Faucet Aerators | RS-HWE-LFFA-V10-210101 | RS | HWE | LFFA | V10-210101
Below the Line_Breakthrough Equipment & Devices_Manufactured Homes Weatherization and Air Sealing Program_Natural Gas_Water Heating_Low Income_Low Flow Faucet Aerator_Gas DHW_0_0_ISR | Below the Line_Breakthrough Equipment & Devices_Manufactured Homes Weatherization and Air Sealing Program_Natural Gas_Water Heating_Low Income_Low Flow Faucet Aerator_Gas DHW_0_0 | Below the Line | Breakthrough Equipment & Devices | Manufactured Homes Weatherization and Air Sealing Program | Natural Gas | Water Heating | Low Income | Low Flow Faucet Aerator | Gas DHW | 0 | 0 | ISR |  | 0.93 | Direct Install | IL TRM v9 | 5.4.4 | Low Flow Faucet Aerators | RS-HWE-LFFA-V10-210101 | RS | HWE | LFFA | V10-210101
Below the Line_Breakthrough Equipment & Devices_Manufactured Homes Weatherization and Air Sealing Program_Natural Gas_Water Heating_Low Income_Low Flow Faucet Aerator_Gas DHW_0_0_Hours of Use | Below the Line_Breakthrough Equipment & Devices_Manufactured Homes Weatherization and Air Sealing Program_Natural Gas_Water Heating_Low Income_Low Flow Faucet Aerator_Gas DHW_0_0 | Below the Line | Breakthrough Equipment & Devices | Manufactured Homes Weatherization and Air Sealing Program | Natural Gas | Water Heating | Low Income | Low Flow Faucet Aerator | Gas DHW | 0 | 0 | Hours of Use |  | 55 | Single-Family, Unknown Location | IL TRM v9 | 5.4.4 | Low Flow Faucet Aerators | RS-HWE-LFFA-V10-210101 | RS | HWE | LFFA | V10-210101
Below the Line_Breakthrough Equipment & Devices_Manufactured Homes Weatherization and Air Sealing Program_Natural Gas_Water Heating_Low Income_Low Flow Faucet Aerator_Gas DHW_0_0_Water Savings (gal) | Below the Line_Breakthrough Equipment & Devices_Manufactured Homes Weatherization and Air Sealing Program_Natural Gas_Water Heating_Low Income_Low Flow Faucet Aerator_Gas DHW_0_0 | Below the Line | Breakthrough Equipment & Devices | Manufactured Homes Weatherization and Air Sealing Program | Natural Gas | Water Heating | Low Income | Low Flow Faucet Aerator | Gas DHW | 0 | 0 | Water Savings (gal) |  | 1015.0505 |  | IL TRM v9 | 5.4.4 | Low Flow Faucet Aerators | RS-HWE-LFFA-V10-210101 | RS | HWE | LFFA | V10-210101
Below the Line_Breakthrough Equipment & Devices_Manufactured Homes Weatherization and Air Sealing Program_Natural Gas_Water Heating_Low Income_Low Flow Faucet Aerator_Gas DHW_0_0_Waste Water Savings (kWh) | Below the Line_Breakthrough Equipment & Devices_Manufactured Homes Weatherization and Air Sealing Program_Natural Gas_Water Heating_Low Income_Low Flow Faucet Aerator_Gas DHW_0_0 | Below the Line | Breakthrough Equipment & Devices | Manufactured Homes Weatherization and Air Sealing Program | Natural Gas | Water Heating | Low Income | Low Flow Faucet Aerator | Gas DHW | 0 | 0 | Waste Water Savings (kWh) |  | 5.0854 |  | IL TRM v9 | 5.4.4 | Low Flow Faucet Aerators | RS-HWE-LFFA-V10-210101 | RS | HWE | LFFA | V10-210101
Below the Line_Breakthrough Equipment & Devices_Manufactured Homes Weatherization and Air Sealing Program_Natural Gas_Water Heating_Low Income_Low Flow Faucet Aerator_Gas DHW_0_0_kWh Saved per Unit | Below the Line_Breakthrough Equipment & Devices_Manufactured Homes Weatherization and Air Sealing Program_Natural Gas_Water Heating_Low Income_Low Flow Faucet Aerator_Gas DHW_0_0 | Below the Line | Breakthrough Equipment & Devices | Manufactured Homes Weatherization and Air Sealing Program | Natural Gas | Water Heating | Low Income | Low Flow Faucet Aerator | Gas DHW | 0 | 0 | kWh Saved per Unit |  | 0 |  | IL TRM v9 | 5.4.4 | Low Flow Faucet Aerators | RS-HWE-LFFA-V10-210101 | RS | HWE | LFFA | V10-210101
Below the Line_Breakthrough Equipment & Devices_Manufactured Homes Weatherization and Air Sealing Program_Natural Gas_Water Heating_Low Income_Low Flow Faucet Aerator_Gas DHW_0_0_Secondary Water kWh Saved per Unit | Below the Line_Breakthrough Equipment & Devices_Manufactured Homes Weatherization and Air Sealing Program_Natural Gas_Water Heating_Low Income_Low Flow Faucet Aerator_Gas DHW_0_0 | Below the Line | Breakthrough Equipment & Devices | Manufactured Homes Weatherization and Air Sealing Program | Natural Gas | Water Heating | Low Income | Low Flow Faucet Aerator | Gas DHW | 0 | 0 | Secondary Water kWh Saved per Unit |  | 5.0854 |  | IL TRM v9 | 5.4.4 | Low Flow Faucet Aerators | RS-HWE-LFFA-V10-210101 | RS | HWE | LFFA | V10-210101
Below the Line_Breakthrough Equipment & Devices_Manufactured Homes Weatherization and Air Sealing Program_Natural Gas_Water Heating_Low Income_Low Flow Faucet Aerator_Gas DHW_0_0_Coincident Peak kW Saved per Unit | Below the Line_Breakthrough Equipment & Devices_Manufactured Homes Weatherization and Air Sealing Program_Natural Gas_Water Heating_Low Income_Low Flow Faucet Aerator_Gas DHW_0_0 | Below the Line | Breakthrough Equipment & Devices | Manufactured Homes Weatherization and Air Sealing Program | Natural Gas | Water Heating | Low Income | Low Flow Faucet Aerator | Gas DHW | 0 | 0 | Coincident Peak kW Saved per Unit |  | 0 |  | IL TRM v9 | 5.4.4 | Low Flow Faucet Aerators | RS-HWE-LFFA-V10-210101 | RS | HWE | LFFA | V10-210101
Below the Line_Breakthrough Equipment & Devices_Manufactured Homes Weatherization and Air Sealing Program_Natural Gas_Water Heating_Low Income_Low Flow Faucet Aerator_Gas DHW_0_0_Therms Saved per Unit | Below the Line_Breakthrough Equipment & Devices_Manufactured Homes Weatherization and Air Sealing Program_Natural Gas_Water Heating_Low Income_Low Flow Faucet Aerator_Gas DHW_0_0 | Below the Line | Breakthrough Equipment & Devices | Manufactured Homes Weatherization and Air Sealing Program | Natural Gas | Water Heating | Low Income | Low Flow Faucet Aerator | Gas DHW | 0 | 0 | Therms Saved per Unit |  | 4.3686 |  | IL TRM v9 | 5.4.4 | Low Flow Faucet Aerators | RS-HWE-LFFA-V10-210101 | RS | HWE | LFFA | V10-210101
Below the Line_Breakthrough Equipment & Devices_Manufactured Homes Weatherization and Air Sealing Program_Natural Gas_Water Heating_Low Income_Low Flow Faucet Aerator_Gas DHW_0_0_Gal Saved per Unit | Below the Line_Breakthrough Equipment & Devices_Manufactured Homes Weatherization and Air Sealing Program_Natural Gas_Water Heating_Low Income_Low Flow Faucet Aerator_Gas DHW_0_0 | Below the Line | Breakthrough Equipment & Devices | Manufactured Homes Weatherization and Air Sealing Program | Natural Gas | Water Heating | Low Income | Low Flow Faucet Aerator | Gas DHW | 0 | 0 | Gal Saved per Unit |  | 1015.0505 |  | IL TRM v9 | 5.4.4 | Low Flow Faucet Aerators | RS-HWE-LFFA-V10-210101 | RS | HWE | LFFA | V10-210101
Below the Line_Breakthrough Equipment & Devices_Manufactured Homes Weatherization and Air Sealing Program_Natural Gas_Water Heating_Low Income_Low Flow Faucet Aerator_Gas DHW_0_0_Lifetime (years) | Below the Line_Breakthrough Equipment & Devices_Manufactured Homes Weatherization and Air Sealing Program_Natural Gas_Water Heating_Low Income_Low Flow Faucet Aerator_Gas DHW_0_0 | Below the Line | Breakthrough Equipment & Devices | Manufactured Homes Weatherization and Air Sealing Program | Natural Gas | Water Heating | Low Income | Low Flow Faucet Aerator | Gas DHW | 0 | 0 | Lifetime (years) |  | 10 |  | IL TRM v9 | 5.4.4 | Low Flow Faucet Aerators | RS-HWE-LFFA-V10-210101 | RS | HWE | LFFA | V10-210101
Below the Line_Breakthrough Equipment & Devices_Manufactured Homes Weatherization and Air Sealing Program_Natural Gas_Water Heating_Low Income_Low Flow Faucet Aerator_Gas DHW_0_0_Incremental Cost | Below the Line_Breakthrough Equipment & Devices_Manufactured Homes Weatherization and Air Sealing Program_Natural Gas_Water Heating_Low Income_Low Flow Faucet Aerator_Gas DHW_0_0 | Below the Line | Breakthrough Equipment & Devices | Manufactured Homes Weatherization and Air Sealing Program | Natural Gas | Water Heating | Low Income | Low Flow Faucet Aerator | Gas DHW | 0 | 0 | Incremental Cost |  | 18.2909 | Direct Install, set equal to incentive cost | IL TRM v9 | 5.4.4 | Low Flow Faucet Aerators | RS-HWE-LFFA-V10-210101 | RS | HWE | LFFA | V10-210101
Below the Line_Breakthrough Equipment & Devices_Manufactured Homes Weatherization and Air Sealing Program_Natural Gas_Water Heating_Low Income_Low Flow Faucet Aerator_Gas DHW_0_0_ | Below the Line_Breakthrough Equipment & Devices_Manufactured Homes Weatherization and Air Sealing Program_Natural Gas_Water Heating_Low Income_Low Flow Faucet Aerator_Gas DHW_0_0 | Below the Line | Breakthrough Equipment & Devices | Manufactured Homes Weatherization and Air Sealing Program | Natural Gas | Water Heating | Low Income | Low Flow Faucet Aerator | Gas DHW | 0 | 0 | [8 empty] | ERROR
Below the Line_Breakthrough Equipment & Devices_Manufactured Homes Weatherization and Air Sealing Program_Electric_Water Heating_Low Income_Low Flow Showerhead_Electric DHW_0_0_CF | Below the Line_Breakthrough Equipment & Devices_Manufactured Homes Weatherization and Air Sealing Program_Electric_Water Heating_Low Income_Low Flow Showerhead_Electric DHW_0_0 | Below the Line | Breakthrough Equipment & Devices | Manufactured Homes Weatherization and Air Sealing Program | Electric | Water Heating | Low Income | Low Flow Showerhead | Electric DHW | 0 | 0 | CF |  | 0.0278 |  | IL TRM v9 | 5.4.5 | Low Flow Showerheads | RS-HWE-LFSH-V08-200101 | RS | HWE | LFSH | V08-200101
Below the Line_Breakthrough Equipment & Devices_Manufactured Homes Weatherization and Air Sealing Program_Electric_Water Heating_Low Income_Low Flow Showerhead_Electric DHW_0_0_Efficient GPM | Below the Line_Breakthrough Equipment & Devices_Manufactured Homes Weatherization and Air Sealing Program_Electric_Water Heating_Low Income_Low Flow Showerhead_Electric DHW_0_0 | Below the Line | Breakthrough Equipment & Devices | Manufactured Homes Weatherization and Air Sealing Program | Electric | Water Heating | Low Income | Low Flow Showerhead | Electric DHW | 0 | 0 | Efficient GPM |  | 1.75 |  | IL TRM v9 | 5.4.5 | Low Flow Showerheads | RS-HWE-LFSH-V08-200101 | RS | HWE | LFSH | V08-200101
Below the Line_Breakthrough Equipment & Devices_Manufactured Homes Weatherization and Air Sealing Program_Electric_Water Heating_Low Income_Low Flow Showerhead_Electric DHW_0_0_Baseline GPM | Below the Line_Breakthrough Equipment & Devices_Manufactured Homes Weatherization and Air Sealing Program_Electric_Water Heating_Low Income_Low Flow Showerhead_Electric DHW_0_0 | Below the Line | Breakthrough Equipment & Devices | Manufactured Homes Weatherization and Air Sealing Program | Electric | Water Heating | Low Income | Low Flow Showerhead | Electric DHW | 0 | 0 | Baseline GPM |  | 2.24 | Assumed Direct Install TRM value | IL TRM v9 | 5.4.5 | Low Flow Showerheads | RS-HWE-LFSH-V08-200101 | RS | HWE | LFSH | V08-200101
Below the Line_Breakthrough Equipment & Devices_Manufactured Homes Weatherization and Air Sealing Program_Electric_Water Heating_Low Income_Low Flow Showerhead_Electric DHW_0_0_% of Electric Water Heating | Below the Line_Breakthrough Equipment & Devices_Manufactured Homes Weatherization and Air Sealing Program_Electric_Water Heating_Low Income_Low Flow Showerhead_Electric DHW_0_0 | Below the Line | Breakthrough Equipment & Devices | Manufactured Homes Weatherization and Air Sealing Program | Electric | Water Heating | Low Income | Low Flow Showerhead | Electric DHW | 0 | 0 | % of Electric Water Heating |  | 1 |  | IL TRM v9 | 5.4.5 | Low Flow Showerheads | RS-HWE-LFSH-V08-200101 | RS | HWE | LFSH | V08-200101
Below the Line_Breakthrough Equipment & Devices_Manufactured Homes Weatherization and Air Sealing Program_Electric_Water Heating_Low Income_Low Flow Showerhead_Electric DHW_0_0_Shower Minutes | Below the Line_Breakthrough Equipment & Devices_Manufactured Homes Weatherization and Air Sealing Program_Electric_Water Heating_Low Income_Low Flow Showerhead_Electric DHW_0_0 | Below the Line | Breakthrough Equipment & Devices | Manufactured Homes Weatherization and Air Sealing Program | Electric | Water Heating | Low Income | Low Flow Showerhead | Electric DHW | 0 | 0 | Shower Minutes |  | 7.8 |  | IL TRM v9 | 5.4.5 | Low Flow Showerheads | RS-HWE-LFSH-V08-200101 | RS | HWE | LFSH | V08-200101
Below the Line_Breakthrough Equipment & Devices_Manufactured Homes Weatherization and Air Sealing Program_Electric_Water Heating_Low Income_Low Flow Showerhead_Electric DHW_0_0_People per Household | Below the Line_Breakthrough Equipment & Devices_Manufactured Homes Weatherization and Air Sealing Program_Electric_Water Heating_Low Income_Low Flow Showerhead_Electric DHW_0_0 | Below the Line | Breakthrough Equipment & Devices | Manufactured Homes Weatherization and Air Sealing Program | Electric | Water Heating | Low Income | Low Flow Showerhead | Electric DHW | 0 | 0 | People per Household |  | 2.42 | Assumed Unknown TRM value | IL TRM v9 | 5.4.5 | Low Flow Showerheads | RS-HWE-LFSH-V08-200101 | RS | HWE | LFSH | V08-200101
Below the Line_Breakthrough Equipment & Devices_Manufactured Homes Weatherization and Air Sealing Program_Electric_Water Heating_Low Income_Low Flow Showerhead_Electric DHW_0_0_Shower/day/person | Below the Line_Breakthrough Equipment & Devices_Manufactured Homes Weatherization and Air Sealing Program_Electric_Water Heating_Low Income_Low Flow Showerhead_Electric DHW_0_0 | Below the Line | Breakthrough Equipment & Devices | Manufactured Homes Weatherization and Air Sealing Program | Electric | Water Heating | Low Income | Low Flow Showerhead | Electric DHW | 0 | 0 | Shower/day/person |  | 0.6 |  | IL TRM v9 | 5.4.5 | Low Flow Showerheads | RS-HWE-LFSH-V08-200101 | RS | HWE | LFSH | V08-200101
Below the Line_Breakthrough Equipment & Devices_Manufactured Homes Weatherization and Air Sealing Program_Electric_Water Heating_Low Income_Low Flow Showerhead_Electric DHW_0_0_Day in Year | Below the Line_Breakthrough Equipment & Devices_Manufactured Homes Weatherization and Air Sealing Program_Electric_Water Heating_Low Income_Low Flow Showerhead_Electric DHW_0_0 | Below the Line | Breakthrough Equipment & Devices | Manufactured Homes Weatherization and Air Sealing Program | Electric | Water Heating | Low Income | Low Flow Showerhead | Electric DHW | 0 | 0 | Day in Year |  | 365.25 |  | IL TRM v9 | 5.4.5 | Low Flow Showerheads | RS-HWE-LFSH-V08-200101 | RS | HWE | LFSH | V08-200101
Below the Line_Breakthrough Equipment & Devices_Manufactured Homes Weatherization and Air Sealing Program_Electric_Water Heating_Low Income_Low Flow Showerhead_Electric DHW_0_0_Showerheads Per Household | Below the Line_Breakthrough Equipment & Devices_Manufactured Homes Weatherization and Air Sealing Program_Electric_Water Heating_Low Income_Low Flow Showerhead_Electric DHW_0_0 | Below the Line | Breakthrough Equipment & Devices | Manufactured Homes Weatherization and Air Sealing Program | Electric | Water Heating | Low Income | Low Flow Showerhead | Electric DHW | 0 | 0 | Showerheads Per Household |  | 1.64 | Assumed Unknown TRM value | IL TRM v9 | 5.4.5 | Low Flow Showerheads | RS-HWE-LFSH-V08-200101 | RS | HWE | LFSH | V08-200101
Below the Line_Breakthrough Equipment & Devices_Manufactured Homes Weatherization and Air Sealing Program_Electric_Water Heating_Low Income_Low Flow Showerhead_Electric DHW_0_0_Specific Weight of Water | Below the Line_Breakthrough Equipment & Devices_Manufactured Homes Weatherization and Air Sealing Program_Electric_Water Heating_Low Income_Low Flow Showerhead_Electric DHW_0_0 | Below the Line | Breakthrough Equipment & Devices | Manufactured Homes Weatherization and Air Sealing Program | Electric | Water Heating | Low Income | Low Flow Showerhead | Electric DHW | 0 | 0 | Specific Weight of Water |  | 8.33 |  | IL TRM v9 | 5.4.5 | Low Flow Showerheads | RS-HWE-LFSH-V08-200101 | RS | HWE | LFSH | V08-200101
Below the Line_Breakthrough Equipment & Devices_Manufactured Homes Weatherization and Air Sealing Program_Electric_Water Heating_Low Income_Low Flow Showerhead_Electric DHW_0_0_Tank Temperature | Below the Line_Breakthrough Equipment & Devices_Manufactured Homes Weatherization and Air Sealing Program_Electric_Water Heating_Low Income_Low Flow Showerhead_Electric DHW_0_0 | Below the Line | Breakthrough Equipment & Devices | Manufactured Homes Weatherization and Air Sealing Program | Electric | Water Heating | Low Income | Low Flow Showerhead | Electric DHW | 0 | 0 | Tank Temperature |  | 101 |  | IL TRM v9 | 5.4.5 | Low Flow Showerheads | RS-HWE-LFSH-V08-200101 | RS | HWE | LFSH | V08-200101
Below the Line_Breakthrough Equipment & Devices_Manufactured Homes Weatherization and Air Sealing Program_Electric_Water Heating_Low Income_Low Flow Showerhead_Electric DHW_0_0_Incoming Water Temperature | Below the Line_Breakthrough Equipment & Devices_Manufactured Homes Weatherization and Air Sealing Program_Electric_Water Heating_Low Income_Low Flow Showerhead_Electric DHW_0_0 | Below the Line | Breakthrough Equipment & Devices | Manufactured Homes Weatherization and Air Sealing Program | Electric | Water Heating | Low Income | Low Flow Showerhead | Electric DHW | 0 | 0 | Incoming Water Temperature |  | 50.7 |  | IL TRM v9 | 5.4.5 | Low Flow Showerheads | RS-HWE-LFSH-V08-200101 | RS | HWE | LFSH | V08-200101
Below the Line_Breakthrough Equipment & Devices_Manufactured Homes Weatherization and Air Sealing Program_Electric_Water Heating_Low Income_Low Flow Showerhead_Electric DHW_0_0_Heat Capacity of Water | Below the Line_Breakthrough Equipment & Devices_Manufactured Homes Weatherization and Air Sealing Program_Electric_Water Heating_Low Income_Low Flow Showerhead_Electric DHW_0_0 | Below the Line | Breakthrough Equipment & Devices | Manufactured Homes Weatherization and Air Sealing Program | Electric | Water Heating | Low Income | Low Flow Showerhead | Electric DHW | 0 | 0 | Heat Capacity of Water |  | 1 |  | IL TRM v9 | 5.4.5 | Low Flow Showerheads | RS-HWE-LFSH-V08-200101 | RS | HWE | LFSH | V08-200101
Below the Line_Breakthrough Equipment & Devices_Manufactured Homes Weatherization and Air Sealing Program_Electric_Water Heating_Low Income_Low Flow Showerhead_Electric DHW_0_0_Conversion from Btu to kWh | Below the Line_Breakthrough Equipment & Devices_Manufactured Homes Weatherization and Air Sealing Program_Electric_Water Heating_Low Income_Low Flow Showerhead_Electric DHW_0_0 | Below the Line | Breakthrough Equipment & Devices | Manufactured Homes Weatherization and Air Sealing Program | Electric | Water Heating | Low Income | Low Flow Showerhead | Electric DHW | 0 | 0 | Conversion from Btu to kWh |  | 3412 |  | IL TRM v9 | 5.4.5 | Low Flow Showerheads | RS-HWE-LFSH-V08-200101 | RS | HWE | LFSH | V08-200101
Below the Line_Breakthrough Equipment & Devices_Manufactured Homes Weatherization and Air Sealing Program_Electric_Water Heating_Low Income_Low Flow Showerhead_Electric DHW_0_0_Recovery Efficiency of Electric Hot Water Heater | Below the Line_Breakthrough Equipment & Devices_Manufactured Homes Weatherization and Air Sealing Program_Electric_Water Heating_Low Income_Low Flow Showerhead_Electric DHW_0_0 | Below the Line | Breakthrough Equipment & Devices | Manufactured Homes Weatherization and Air Sealing Program | Electric | Water Heating | Low Income | Low Flow Showerhead | Electric DHW | 0 | 0 | Recovery Efficiency of Electric Hot Water Heater |  | 0.98 |  | IL TRM v9 | 5.4.5 | Low Flow Showerheads | RS-HWE-LFSH-V08-200101 | RS | HWE | LFSH | V08-200101
Below the Line_Breakthrough Equipment & Devices_Manufactured Homes Weatherization and Air Sealing Program_Electric_Water Heating_Low Income_Low Flow Showerhead_Electric DHW_0_0_Recovery Efficiency of Gas Hot Water Heater | Below the Line_Breakthrough Equipment & Devices_Manufactured Homes Weatherization and Air Sealing Program_Electric_Water Heating_Low Income_Low Flow Showerhead_Electric DHW_0_0 | Below the Line | Breakthrough Equipment & Devices | Manufactured Homes Weatherization and Air Sealing Program | Electric | Water Heating | Low Income | Low Flow Showerhead | Electric DHW | 0 | 0 | Recovery Efficiency of Gas Hot Water Heater |  | 0.78 |  | IL TRM v9 | 5.4.5 | Low Flow Showerheads | RS-HWE-LFSH-V08-200101 | RS | HWE | LFSH | V08-200101
Below the Line_Breakthrough Equipment & Devices_Manufactured Homes Weatherization and Air Sealing Program_Electric_Water Heating_Low Income_Low Flow Showerhead_Electric DHW_0_0_kWh per Gallon of Water Used | Below the Line_Breakthrough Equipment & Devices_Manufactured Homes Weatherization and Air Sealing Program_Electric_Water Heating_Low Income_Low Flow Showerhead_Electric DHW_0_0 | Below the Line | Breakthrough Equipment & Devices | Manufactured Homes Weatherization and Air Sealing Program | Electric | Water Heating | Low Income | Low Flow Showerhead | Electric DHW | 0 | 0 | kWh per Gallon of Water Used |  | 0.12531 |  | IL TRM v9 | 5.4.5 | Low Flow Showerheads | RS-HWE-LFSH-V08-200101 | RS | HWE | LFSH | V08-200101
Below the Line_Breakthrough Equipment & Devices_Manufactured Homes Weatherization and Air Sealing Program_Electric_Water Heating_Low Income_Low Flow Showerhead_Electric DHW_0_0_Therms per Gallon of Water Used | Below the Line_Breakthrough Equipment & Devices_Manufactured Homes Weatherization and Air Sealing Program_Electric_Water Heating_Low Income_Low Flow Showerhead_Electric DHW_0_0 | Below the Line | Breakthrough Equipment & Devices | Manufactured Homes Weatherization and Air Sealing Program | Electric | Water Heating | Low Income | Low Flow Showerhead | Electric DHW | 0 | 0 | Therms per Gallon of Water Used |  | 0.0053718 |  | IL TRM v9 | 5.4.5 | Low Flow Showerheads | RS-HWE-LFSH-V08-200101 | RS | HWE | LFSH | V08-200101
Below the Line_Breakthrough Equipment & Devices_Manufactured Homes Weatherization and Air Sealing Program_Electric_Water Heating_Low Income_Low Flow Showerhead_Electric DHW_0_0_Total Water Energy Factor | Below the Line_Breakthrough Equipment & Devices_Manufactured Homes Weatherization and Air Sealing Program_Electric_Water Heating_Low Income_Low Flow Showerhead_Electric DHW_0_0 | Below the Line | Breakthrough Equipment & Devices | Manufactured Homes Weatherization and Air Sealing Program | Electric | Water Heating | Low Income | Low Flow Showerhead | Electric DHW | 0 | 0 | Total Water Energy Factor |  | 5010 |  | IL TRM v9 | 5.4.5 | Low Flow Showerheads | RS-HWE-LFSH-V08-200101 | RS | HWE | LFSH | V08-200101
Below the Line_Breakthrough Equipment & Devices_Manufactured Homes Weatherization and Air Sealing Program_Electric_Water Heating_Low Income_Low Flow Showerhead_Electric DHW_0_0_ISR | Below the Line_Breakthrough Equipment & Devices_Manufactured Homes Weatherization and Air Sealing Program_Electric_Water Heating_Low Income_Low Flow Showerhead_Electric DHW_0_0 | Below the Line | Breakthrough Equipment & Devices | Manufactured Homes Weatherization and Air Sealing Program | Electric | Water Heating | Low Income | Low Flow Showerhead | Electric DHW | 0 | 0 | ISR |  | 0.97 | Assumed Direct Install SF. | IL TRM v9 | 5.4.5 | Low Flow Showerheads | RS-HWE-LFSH-V08-200101 | RS | HWE | LFSH | V08-200101
Below the Line_Breakthrough Equipment & Devices_Manufactured Homes Weatherization and Air Sealing Program_Electric_Water Heating_Low Income_Low Flow Showerhead_Electric DHW_0_0_Hours of Use | Below the Line_Breakthrough Equipment & Devices_Manufactured Homes Weatherization and Air Sealing Program_Electric_Water Heating_Low Income_Low Flow Showerhead_Electric DHW_0_0 | Below the Line | Breakthrough Equipment & Devices | Manufactured Homes Weatherization and Air Sealing Program | Electric | Water Heating | Low Income | Low Flow Showerhead | Electric DHW | 0 | 0 | Hours of Use |  | 255 | Assumed Single Family Direct Install | IL TRM v9 | 5.4.5 | Low Flow Showerheads | RS-HWE-LFSH-V08-200101 | RS | HWE | LFSH | V08-200101
Below the Line_Breakthrough Equipment & Devices_Manufactured Homes Weatherization and Air Sealing Program_Electric_Water Heating_Low Income_Low Flow Showerhead_Electric DHW_0_0_Water Savings (gal) | Below the Line_Breakthrough Equipment & Devices_Manufactured Homes Weatherization and Air Sealing Program_Electric_Water Heating_Low Income_Low Flow Showerhead_Electric DHW_0_0 | Below the Line | Breakthrough Equipment & Devices | Manufactured Homes Weatherization and Air Sealing Program | Electric | Water Heating | Low Income | Low Flow Showerhead | Electric DHW | 0 | 0 | Water Savings (gal) |  | 1198.8792 |  | IL TRM v9 | 5.4.5 | Low Flow Showerheads | RS-HWE-LFSH-V08-200101 | RS | HWE | LFSH | V08-200101
Below the Line_Breakthrough Equipment & Devices_Manufactured Homes Weatherization and Air Sealing Program_Electric_Water Heating_Low Income_Low Flow Showerhead_Electric DHW_0_0_Waste Water Savings (kWh) | Below the Line_Breakthrough Equipment & Devices_Manufactured Homes Weatherization and Air Sealing Program_Electric_Water Heating_Low Income_Low Flow Showerhead_Electric DHW_0_0 | Below the Line | Breakthrough Equipment & Devices | Manufactured Homes Weatherization and Air Sealing Program | Electric | Water Heating | Low Income | Low Flow Showerhead | Electric DHW | 0 | 0 | Waste Water Savings (kWh) |  | 6.0064 |  | IL TRM v9 | 5.4.5 | Low Flow Showerheads | RS-HWE-LFSH-V08-200101 | RS | HWE | LFSH | V08-200101
Below the Line_Breakthrough Equipment & Devices_Manufactured Homes Weatherization and Air Sealing Program_Electric_Water Heating_Low Income_Low Flow Showerhead_Electric DHW_0_0_kWh Saved per Unit | Below the Line_Breakthrough Equipment & Devices_Manufactured Homes Weatherization and Air Sealing Program_Electric_Water Heating_Low Income_Low Flow Showerhead_Electric DHW_0_0 | Below the Line | Breakthrough Equipment & Devices | Manufactured Homes Weatherization and Air Sealing Program | Electric | Water Heating | Low Income | Low Flow Showerhead | Electric DHW | 0 | 0 | kWh Saved per Unit |  | 150.2288 |  | IL TRM v9 | 5.4.5 | Low Flow Showerheads | RS-HWE-LFSH-V08-200101 | RS | HWE | LFSH | V08-200101
Below the Line_Breakthrough Equipment & Devices_Manufactured Homes Weatherization and Air Sealing Program_Electric_Water Heating_Low Income_Low Flow Showerhead_Electric DHW_0_0_Secondary Water kWh Saved per Unit | Below the Line_Breakthrough Equipment & Devices_Manufactured Homes Weatherization and Air Sealing Program_Electric_Water Heating_Low Income_Low Flow Showerhead_Electric DHW_0_0 | Below the Line | Breakthrough Equipment & Devices | Manufactured Homes Weatherization and Air Sealing Program | Electric | Water Heating | Low Income | Low Flow Showerhead | Electric DHW | 0 | 0 | Secondary Water kWh Saved per Unit |  | 6.0064 |  | IL TRM v9 | 5.4.5 | Low Flow Showerheads | RS-HWE-LFSH-V08-200101 | RS | HWE | LFSH | V08-200101
Below the Line_Breakthrough Equipment & Devices_Manufactured Homes Weatherization and Air Sealing Program_Electric_Water Heating_Low Income_Low Flow Showerhead_Electric DHW_0_0_Coincident Peak kW Saved per Unit | Below the Line_Breakthrough Equipment & Devices_Manufactured Homes Weatherization and Air Sealing Program_Electric_Water Heating_Low Income_Low Flow Showerhead_Electric DHW_0_0 | Below the Line | Breakthrough Equipment & Devices | Manufactured Homes Weatherization and Air Sealing Program | Electric | Water Heating | Low Income | Low Flow Showerhead | Electric DHW | 0 | 0 | Coincident Peak kW Saved per Unit |  | 0.015723 |  | IL TRM v9 | 5.4.5 | Low Flow Showerheads | RS-HWE-LFSH-V08-200101 | RS | HWE | LFSH | V08-200101
Below the Line_Breakthrough Equipment & Devices_Manufactured Homes Weatherization and Air Sealing Program_Electric_Water Heating_Low Income_Low Flow Showerhead_Electric DHW_0_0_Therms Saved per Unit | Below the Line_Breakthrough Equipment & Devices_Manufactured Homes Weatherization and Air Sealing Program_Electric_Water Heating_Low Income_Low Flow Showerhead_Electric DHW_0_0 | Below the Line | Breakthrough Equipment & Devices | Manufactured Homes Weatherization and Air Sealing Program | Electric | Water Heating | Low Income | Low Flow Showerhead | Electric DHW | 0 | 0 | Therms Saved per Unit |  | 0 |  | IL TRM v9 | 5.4.5 | Low Flow Showerheads | RS-HWE-LFSH-V08-200101 | RS | HWE | LFSH | V08-200101
Below the Line_Breakthrough Equipment & Devices_Manufactured Homes Weatherization and Air Sealing Program_Electric_Water Heating_Low Income_Low Flow Showerhead_Electric DHW_0_0_Gal Saved per Unit | Below the Line_Breakthrough Equipment & Devices_Manufactured Homes Weatherization and Air Sealing Program_Electric_Water Heating_Low Income_Low Flow Showerhead_Electric DHW_0_0 | Below the Line | Breakthrough Equipment & Devices | Manufactured Homes Weatherization and Air Sealing Program | Electric | Water Heating | Low Income | Low Flow Showerhead | Electric DHW | 0 | 0 | Gal Saved per Unit |  | 1198.8792 |  | IL TRM v9 | 5.4.5 | Low Flow Showerheads | RS-HWE-LFSH-V08-200101 | RS | HWE | LFSH | V08-200101
Below the Line_Breakthrough Equipment & Devices_Manufactured Homes Weatherization and Air Sealing Program_Electric_Water Heating_Low Income_Low Flow Showerhead_Electric DHW_0_0_Lifetime (years) | Below the Line_Breakthrough Equipment & Devices_Manufactured Homes Weatherization and Air Sealing Program_Electric_Water Heating_Low Income_Low Flow Showerhead_Electric DHW_0_0 | Below the Line | Breakthrough Equipment & Devices | Manufactured Homes Weatherization and Air Sealing Program | Electric | Water Heating | Low Income | Low Flow Showerhead | Electric DHW | 0 | 0 | Lifetime (years) |  | 10 |  | IL TRM v9 | 5.4.5 | Low Flow Showerheads | RS-HWE-LFSH-V08-200101 | RS | HWE | LFSH | V08-200101
Below the Line_Breakthrough Equipment & Devices_Manufactured Homes Weatherization and Air Sealing Program_Electric_Water Heating_Low Income_Low Flow Showerhead_Electric DHW_0_0_Incremental Cost | Below the Line_Breakthrough Equipment & Devices_Manufactured Homes Weatherization and Air Sealing Program_Electric_Water Heating_Low Income_Low Flow Showerhead_Electric DHW_0_0 | Below the Line | Breakthrough Equipment & Devices | Manufactured Homes Weatherization and Air Sealing Program | Electric | Water Heating | Low Income | Low Flow Showerhead | Electric DHW | 0 | 0 | Incremental Cost |  | 43.8242 | Direct Install, set equal to incentive cost | IL TRM v9 | 5.4.5 | Low Flow Showerheads | RS-HWE-LFSH-V08-200101 | RS | HWE | LFSH | V08-200101
Below the Line_Breakthrough Equipment & Devices_Manufactured Homes Weatherization and Air Sealing Program_Electric_Water Heating_Low Income_Low Flow Showerhead_Electric DHW_0_0_ | Below the Line_Breakthrough Equipment & Devices_Manufactured Homes Weatherization and Air Sealing Program_Electric_Water Heating_Low Income_Low Flow Showerhead_Electric DHW_0_0 | Below the Line | Breakthrough Equipment & Devices | Manufactured Homes Weatherization and Air Sealing Program | Electric | Water Heating | Low Income | Low Flow Showerhead | Electric DHW | 0 | 0 | [8 empty] | ERROR
Below the Line_Breakthrough Equipment & Devices_Manufactured Homes Weatherization and Air Sealing Program_Natural Gas_Water Heating_Low Income_Low Flow Showerhead_Gas DHW_0_0_CF | Below the Line_Breakthrough Equipment & Devices_Manufactured Homes Weatherization and Air Sealing Program_Natural Gas_Water Heating_Low Income_Low Flow Showerhead_Gas DHW_0_0 | Below the Line | Breakthrough Equipment & Devices | Manufactured Homes Weatherization and Air Sealing Program | Natural Gas | Water Heating | Low Income | Low Flow Showerhead | Gas DHW | 0 | 0 | CF |  | 0.0278 |  | IL TRM v9 | 5.4.5 | Low Flow Showerheads | RS-HWE-LFSH-V08-200101 | RS | HWE | LFSH | V08-200101
Below the Line_Breakthrough Equipment & Devices_Manufactured Homes Weatherization and Air Sealing Program_Natural Gas_Water Heating_Low Income_Low Flow Showerhead_Gas DHW_0_0_Efficient GPM | Below the Line_Breakthrough Equipment & Devices_Manufactured Homes Weatherization and Air Sealing Program_Natural Gas_Water Heating_Low Income_Low Flow Showerhead_Gas DHW_0_0 | Below the Line | Breakthrough Equipment & Devices | Manufactured Homes Weatherization and Air Sealing Program | Natural Gas | Water Heating | Low Income | Low Flow Showerhead | Gas DHW | 0 | 0 | Efficient GPM |  | 1.75 |  | IL TRM v9 | 5.4.5 | Low Flow Showerheads | RS-HWE-LFSH-V08-200101 | RS | HWE | LFSH | V08-200101
Below the Line_Breakthrough Equipment & Devices_Manufactured Homes Weatherization and Air Sealing Program_Natural Gas_Water Heating_Low Income_Low Flow Showerhead_Gas DHW_0_0_Baseline GPM | Below the Line_Breakthrough Equipment & Devices_Manufactured Homes Weatherization and Air Sealing Program_Natural Gas_Water Heating_Low Income_Low Flow Showerhead_Gas DHW_0_0 | Below the Line | Breakthrough Equipment & Devices | Manufactured Homes Weatherization and Air Sealing Program | Natural Gas | Water Heating | Low Income | Low Flow Showerhead | Gas DHW | 0 | 0 | Baseline GPM |  | 2.24 | Assumed Direct Install TRM value | IL TRM v9 | 5.4.5 | Low Flow Showerheads | RS-HWE-LFSH-V08-200101 | RS | HWE | LFSH | V08-200101
Below the Line_Breakthrough Equipment & Devices_Manufactured Homes Weatherization and Air Sealing Program_Natural Gas_Water Heating_Low Income_Low Flow Showerhead_Gas DHW_0_0_% of Electric Water Heating | Below the Line_Breakthrough Equipment & Devices_Manufactured Homes Weatherization and Air Sealing Program_Natural Gas_Water Heating_Low Income_Low Flow Showerhead_Gas DHW_0_0 | Below the Line | Breakthrough Equipment & Devices | Manufactured Homes Weatherization and Air Sealing Program | Natural Gas | Water Heating | Low Income | Low Flow Showerhead | Gas DHW | 0 | 0 | % of Electric Water Heating |  | 0 |  | IL TRM v9 | 5.4.5 | Low Flow Showerheads | RS-HWE-LFSH-V08-200101 | RS | HWE | LFSH | V08-200101
Below the Line_Breakthrough Equipment & Devices_Manufactured Homes Weatherization and Air Sealing Program_Natural Gas_Water Heating_Low Income_Low Flow Showerhead_Gas DHW_0_0_Shower Minutes | Below the Line_Breakthrough Equipment & Devices_Manufactured Homes Weatherization and Air Sealing Program_Natural Gas_Water Heating_Low Income_Low Flow Showerhead_Gas DHW_0_0 | Below the Line | Breakthrough Equipment & Devices | Manufactured Homes Weatherization and Air Sealing Program | Natural Gas | Water Heating | Low Income | Low Flow Showerhead | Gas DHW | 0 | 0 | Shower Minutes |  | 7.8 |  | IL TRM v9 | 5.4.5 | Low Flow Showerheads | RS-HWE-LFSH-V08-200101 | RS | HWE | LFSH | V08-200101
Below the Line_Breakthrough Equipment & Devices_Manufactured Homes Weatherization and Air Sealing Program_Natural Gas_Water Heating_Low Income_Low Flow Showerhead_Gas DHW_0_0_People per Household | Below the Line_Breakthrough Equipment & Devices_Manufactured Homes Weatherization and Air Sealing Program_Natural Gas_Water Heating_Low Income_Low Flow Showerhead_Gas DHW_0_0 | Below the Line | Breakthrough Equipment & Devices | Manufactured Homes Weatherization and Air Sealing Program | Natural Gas | Water Heating | Low Income | Low Flow Showerhead | Gas DHW | 0 | 0 | People per Household |  | 2.42 | Assumed Unknown TRM value | IL TRM v9 | 5.4.5 | Low Flow Showerheads | RS-HWE-LFSH-V08-200101 | RS | HWE | LFSH | V08-200101
Below the Line_Breakthrough Equipment & Devices_Manufactured Homes Weatherization and Air Sealing Program_Natural Gas_Water Heating_Low Income_Low Flow Showerhead_Gas DHW_0_0_Shower/day/person | Below the Line_Breakthrough Equipment & Devices_Manufactured Homes Weatherization and Air Sealing Program_Natural Gas_Water Heating_Low Income_Low Flow Showerhead_Gas DHW_0_0 | Below the Line | Breakthrough Equipment & Devices | Manufactured Homes Weatherization and Air Sealing Program | Natural Gas | Water Heating | Low Income | Low Flow Showerhead | Gas DHW | 0 | 0 | Shower/day/person |  | 0.6 |  | IL TRM v9 | 5.4.5 | Low Flow Showerheads | RS-HWE-LFSH-V08-200101 | RS | HWE | LFSH | V08-200101
Below the Line_Breakthrough Equipment & Devices_Manufactured Homes Weatherization and Air Sealing Program_Natural Gas_Water Heating_Low Income_Low Flow Showerhead_Gas DHW_0_0_Day in Year | Below the Line_Breakthrough Equipment & Devices_Manufactured Homes Weatherization and Air Sealing Program_Natural Gas_Water Heating_Low Income_Low Flow Showerhead_Gas DHW_0_0 | Below the Line | Breakthrough Equipment & Devices | Manufactured Homes Weatherization and Air Sealing Program | Natural Gas | Water Heating | Low Income | Low Flow Showerhead | Gas DHW | 0 | 0 | Day in Year |  | 365.25 |  | IL TRM v9 | 5.4.5 | Low Flow Showerheads | RS-HWE-LFSH-V08-200101 | RS | HWE | LFSH | V08-200101
Below the Line_Breakthrough Equipment & Devices_Manufactured Homes Weatherization and Air Sealing Program_Natural Gas_Water Heating_Low Income_Low Flow Showerhead_Gas DHW_0_0_Showerheads Per Household | Below the Line_Breakthrough Equipment & Devices_Manufactured Homes Weatherization and Air Sealing Program_Natural Gas_Water Heating_Low Income_Low Flow Showerhead_Gas DHW_0_0 | Below the Line | Breakthrough Equipment & Devices | Manufactured Homes Weatherization and Air Sealing Program | Natural Gas | Water Heating | Low Income | Low Flow Showerhead | Gas DHW | 0 | 0 | Showerheads Per Household |  | 1.64 | Assumed Unknown TRM value | IL TRM v9 | 5.4.5 | Low Flow Showerheads | RS-HWE-LFSH-V08-200101 | RS | HWE | LFSH | V08-200101
Below the Line_Breakthrough Equipment & Devices_Manufactured Homes Weatherization and Air Sealing Program_Natural Gas_Water Heating_Low Income_Low Flow Showerhead_Gas DHW_0_0_Specific Weight of Water | Below the Line_Breakthrough Equipment & Devices_Manufactured Homes Weatherization and Air Sealing Program_Natural Gas_Water Heating_Low Income_Low Flow Showerhead_Gas DHW_0_0 | Below the Line | Breakthrough Equipment & Devices | Manufactured Homes Weatherization and Air Sealing Program | Natural Gas | Water Heating | Low Income | Low Flow Showerhead | Gas DHW | 0 | 0 | Specific Weight of Water |  | 8.33 |  | IL TRM v9 | 5.4.5 | Low Flow Showerheads | RS-HWE-LFSH-V08-200101 | RS | HWE | LFSH | V08-200101
Below the Line_Breakthrough Equipment & Devices_Manufactured Homes Weatherization and Air Sealing Program_Natural Gas_Water Heating_Low Income_Low Flow Showerhead_Gas DHW_0_0_Tank Temperature | Below the Line_Breakthrough Equipment & Devices_Manufactured Homes Weatherization and Air Sealing Program_Natural Gas_Water Heating_Low Income_Low Flow Showerhead_Gas DHW_0_0 | Below the Line | Breakthrough Equipment & Devices | Manufactured Homes Weatherization and Air Sealing Program | Natural Gas | Water Heating | Low Income | Low Flow Showerhead | Gas DHW | 0 | 0 | Tank Temperature |  | 101 |  | IL TRM v9 | 5.4.5 | Low Flow Showerheads | RS-HWE-LFSH-V08-200101 | RS | HWE | LFSH | V08-200101
Below the Line_Breakthrough Equipment & Devices_Manufactured Homes Weatherization and Air Sealing Program_Natural Gas_Water Heating_Low Income_Low Flow Showerhead_Gas DHW_0_0_Incoming Water Temperature | Below the Line_Breakthrough Equipment & Devices_Manufactured Homes Weatherization and Air Sealing Program_Natural Gas_Water Heating_Low Income_Low Flow Showerhead_Gas DHW_0_0 | Below the Line | Breakthrough Equipment & Devices | Manufactured Homes Weatherization and Air Sealing Program | Natural Gas | Water Heating | Low Income | Low Flow Showerhead | Gas DHW | 0 | 0 | Incoming Water Temperature |  | 50.7 |  | IL TRM v9 | 5.4.5 | Low Flow Showerheads | RS-HWE-LFSH-V08-200101 | RS | HWE | LFSH | V08-200101
Below the Line_Breakthrough Equipment & Devices_Manufactured Homes Weatherization and Air Sealing Program_Natural Gas_Water Heating_Low Income_Low Flow Showerhead_Gas DHW_0_0_Heat Capacity of Water | Below the Line_Breakthrough Equipment & Devices_Manufactured Homes Weatherization and Air Sealing Program_Natural Gas_Water Heating_Low Income_Low Flow Showerhead_Gas DHW_0_0 | Below the Line | Breakthrough Equipment & Devices | Manufactured Homes Weatherization and Air Sealing Program | Natural Gas | Water Heating | Low Income | Low Flow Showerhead | Gas DHW | 0 | 0 | Heat Capacity of Water |  | 1 |  | IL TRM v9 | 5.4.5 | Low Flow Showerheads | RS-HWE-LFSH-V08-200101 | RS | HWE | LFSH | V08-200101
Below the Line_Breakthrough Equipment & Devices_Manufactured Homes Weatherization and Air Sealing Program_Natural Gas_Water Heating_Low Income_Low Flow Showerhead_Gas DHW_0_0_Conversion from Btu to kWh | Below the Line_Breakthrough Equipment & Devices_Manufactured Homes Weatherization and Air Sealing Program_Natural Gas_Water Heating_Low Income_Low Flow Showerhead_Gas DHW_0_0 | Below the Line | Breakthrough Equipment & Devices | Manufactured Homes Weatherization and Air Sealing Program | Natural Gas | Water Heating | Low Income | Low Flow Showerhead | Gas DHW | 0 | 0 | Conversion from Btu to kWh |  | 3412 |  | IL TRM v9 | 5.4.5 | Low Flow Showerheads | RS-HWE-LFSH-V08-200101 | RS | HWE | LFSH | V08-200101
Below the Line_Breakthrough Equipment & Devices_Manufactured Homes Weatherization and Air Sealing Program_Natural Gas_Water Heating_Low Income_Low Flow Showerhead_Gas DHW_0_0_Recovery Efficiency of Electric Hot Water Heater | Below the Line_Breakthrough Equipment & Devices_Manufactured Homes Weatherization and Air Sealing Program_Natural Gas_Water Heating_Low Income_Low Flow Showerhead_Gas DHW_0_0 | Below the Line | Breakthrough Equipment & Devices | Manufactured Homes Weatherization and Air Sealing Program | Natural Gas | Water Heating | Low Income | Low Flow Showerhead | Gas DHW | 0 | 0 | Recovery Efficiency of Electric Hot Water Heater |  | 0.98 |  | IL TRM v9 | 5.4.5 | Low Flow Showerheads | RS-HWE-LFSH-V08-200101 | RS | HWE | LFSH | V08-200101
Below the Line_Breakthrough Equipment & Devices_Manufactured Homes Weatherization and Air Sealing Program_Natural Gas_Water Heating_Low Income_Low Flow Showerhead_Gas DHW_0_0_Recovery Efficiency of Gas Hot Water Heater | Below the Line_Breakthrough Equipment & Devices_Manufactured Homes Weatherization and Air Sealing Program_Natural Gas_Water Heating_Low Income_Low Flow Showerhead_Gas DHW_0_0 | Below the Line | Breakthrough Equipment & Devices | Manufactured Homes Weatherization and Air Sealing Program | Natural Gas | Water Heating | Low Income | Low Flow Showerhead | Gas DHW | 0 | 0 | Recovery Efficiency of Gas Hot Water Heater |  | 0.78 |  | IL TRM v9 | 5.4.5 | Low Flow Showerheads | RS-HWE-LFSH-V08-200101 | RS | HWE | LFSH | V08-200101
Below the Line_Breakthrough Equipment & Devices_Manufactured Homes Weatherization and Air Sealing Program_Natural Gas_Water Heating_Low Income_Low Flow Showerhead_Gas DHW_0_0_kWh per Gallon of Water Used | Below the Line_Breakthrough Equipment & Devices_Manufactured Homes Weatherization and Air Sealing Program_Natural Gas_Water Heating_Low Income_Low Flow Showerhead_Gas DHW_0_0 | Below the Line | Breakthrough Equipment & Devices | Manufactured Homes Weatherization and Air Sealing Program | Natural Gas | Water Heating | Low Income | Low Flow Showerhead | Gas DHW | 0 | 0 | kWh per Gallon of Water Used |  | 0.12531 |  | IL TRM v9 | 5.4.5 | Low Flow Showerheads | RS-HWE-LFSH-V08-200101 | RS | HWE | LFSH | V08-200101
Below the Line_Breakthrough Equipment & Devices_Manufactured Homes Weatherization and Air Sealing Program_Natural Gas_Water Heating_Low Income_Low Flow Showerhead_Gas DHW_0_0_Therms per Gallon of Water Used | Below the Line_Breakthrough Equipment & Devices_Manufactured Homes Weatherization and Air Sealing Program_Natural Gas_Water Heating_Low Income_Low Flow Showerhead_Gas DHW_0_0 | Below the Line | Breakthrough Equipment & Devices | Manufactured Homes Weatherization and Air Sealing Program | Natural Gas | Water Heating | Low Income | Low Flow Showerhead | Gas DHW | 0 | 0 | Therms per Gallon of Water Used |  | 0.0053718 |  | IL TRM v9 | 5.4.5 | Low Flow Showerheads | RS-HWE-LFSH-V08-200101 | RS | HWE | LFSH | V08-200101
Below the Line_Breakthrough Equipment & Devices_Manufactured Homes Weatherization and Air Sealing Program_Natural Gas_Water Heating_Low Income_Low Flow Showerhead_Gas DHW_0_0_Total Water Energy Factor | Below the Line_Breakthrough Equipment & Devices_Manufactured Homes Weatherization and Air Sealing Program_Natural Gas_Water Heating_Low Income_Low Flow Showerhead_Gas DHW_0_0 | Below the Line | Breakthrough Equipment & Devices | Manufactured Homes Weatherization and Air Sealing Program | Natural Gas | Water Heating | Low Income | Low Flow Showerhead | Gas DHW | 0 | 0 | Total Water Energy Factor |  | 5010 |  | IL TRM v9 | 5.4.5 | Low Flow Showerheads | RS-HWE-LFSH-V08-200101 | RS | HWE | LFSH | V08-200101
Below the Line_Breakthrough Equipment & Devices_Manufactured Homes Weatherization and Air Sealing Program_Natural Gas_Water Heating_Low Income_Low Flow Showerhead_Gas DHW_0_0_ISR | Below the Line_Breakthrough Equipment & Devices_Manufactured Homes Weatherization and Air Sealing Program_Natural Gas_Water Heating_Low Income_Low Flow Showerhead_Gas DHW_0_0 | Below the Line | Breakthrough Equipment & Devices | Manufactured Homes Weatherization and Air Sealing Program | Natural Gas | Water Heating | Low Income | Low Flow Showerhead | Gas DHW | 0 | 0 | ISR |  | 0.96 | Assumed Direct Install | IL TRM v9 | 5.4.5 | Low Flow Showerheads | RS-HWE-LFSH-V08-200101 | RS | HWE | LFSH | V08-200101
Below the Line_Breakthrough Equipment & Devices_Manufactured Homes Weatherization and Air Sealing Program_Natural Gas_Water Heating_Low Income_Low Flow Showerhead_Gas DHW_0_0_Hours of Use | Below the Line_Breakthrough Equipment & Devices_Manufactured Homes Weatherization and Air Sealing Program_Natural Gas_Water Heating_Low Income_Low Flow Showerhead_Gas DHW_0_0 | Below the Line | Breakthrough Equipment & Devices | Manufactured Homes Weatherization and Air Sealing Program | Natural Gas | Water Heating | Low Income | Low Flow Showerhead | Gas DHW | 0 | 0 | Hours of Use |  | 255 | Assumed Single Family Direct Install | IL TRM v9 | 5.4.5 | Low Flow Showerheads | RS-HWE-LFSH-V08-200101 | RS | HWE | LFSH | V08-200101
Below the Line_Breakthrough Equipment & Devices_Manufactured Homes Weatherization and Air Sealing Program_Natural Gas_Water Heating_Low Income_Low Flow Showerhead_Gas DHW_0_0_Water Savings (gal) | Below the Line_Breakthrough Equipment & Devices_Manufactured Homes Weatherization and Air Sealing Program_Natural Gas_Water Heating_Low Income_Low Flow Showerhead_Gas DHW_0_0 | Below the Line | Breakthrough Equipment & Devices | Manufactured Homes Weatherization and Air Sealing Program | Natural Gas | Water Heating | Low Income | Low Flow Showerhead | Gas DHW | 0 | 0 | Water Savings (gal) |  | 1186.5196 |  | IL TRM v9 | 5.4.5 | Low Flow Showerheads | RS-HWE-LFSH-V08-200101 | RS | HWE | LFSH | V08-200101
Below the Line_Breakthrough Equipment & Devices_Manufactured Homes Weatherization and Air Sealing Program_Natural Gas_Water Heating_Low Income_Low Flow Showerhead_Gas DHW_0_0_Waste Water Savings (kWh) | Below the Line_Breakthrough Equipment & Devices_Manufactured Homes Weatherization and Air Sealing Program_Natural Gas_Water Heating_Low Income_Low Flow Showerhead_Gas DHW_0_0 | Below the Line | Breakthrough Equipment & Devices | Manufactured Homes Weatherization and Air Sealing Program | Natural Gas | Water Heating | Low Income | Low Flow Showerhead | Gas DHW | 0 | 0 | Waste Water Savings (kWh) |  | 5.9445 |  | IL TRM v9 | 5.4.5 | Low Flow Showerheads | RS-HWE-LFSH-V08-200101 | RS | HWE | LFSH | V08-200101
Below the Line_Breakthrough Equipment & Devices_Manufactured Homes Weatherization and Air Sealing Program_Natural Gas_Water Heating_Low Income_Low Flow Showerhead_Gas DHW_0_0_kWh Saved per Unit | Below the Line_Breakthrough Equipment & Devices_Manufactured Homes Weatherization and Air Sealing Program_Natural Gas_Water Heating_Low Income_Low Flow Showerhead_Gas DHW_0_0 | Below the Line | Breakthrough Equipment & Devices | Manufactured Homes Weatherization and Air Sealing Program | Natural Gas | Water Heating | Low Income | Low Flow Showerhead | Gas DHW | 0 | 0 | kWh Saved per Unit |  | 0 |  | IL TRM v9 | 5.4.5 | Low Flow Showerheads | RS-HWE-LFSH-V08-200101 | RS | HWE | LFSH | V08-200101
Below the Line_Breakthrough Equipment & Devices_Manufactured Homes Weatherization and Air Sealing Program_Natural Gas_Water Heating_Low Income_Low Flow Showerhead_Gas DHW_0_0_Secondary Water kWh Saved per Unit | Below the Line_Breakthrough Equipment & Devices_Manufactured Homes Weatherization and Air Sealing Program_Natural Gas_Water Heating_Low Income_Low Flow Showerhead_Gas DHW_0_0 | Below the Line | Breakthrough Equipment & Devices | Manufactured Homes Weatherization and Air Sealing Program | Natural Gas | Water Heating | Low Income | Low Flow Showerhead | Gas DHW | 0 | 0 | Secondary Water kWh Saved per Unit |  | 5.9445 |  | IL TRM v9 | 5.4.5 | Low Flow Showerheads | RS-HWE-LFSH-V08-200101 | RS | HWE | LFSH | V08-200101
Below the Line_Breakthrough Equipment & Devices_Manufactured Homes Weatherization and Air Sealing Program_Natural Gas_Water Heating_Low Income_Low Flow Showerhead_Gas DHW_0_0_Coincident Peak kW Saved per Unit | Below the Line_Breakthrough Equipment & Devices_Manufactured Homes Weatherization and Air Sealing Program_Natural Gas_Water Heating_Low Income_Low Flow Showerhead_Gas DHW_0_0 | Below the Line | Breakthrough Equipment & Devices | Manufactured Homes Weatherization and Air Sealing Program | Natural Gas | Water Heating | Low Income | Low Flow Showerhead | Gas DHW | 0 | 0 | Coincident Peak kW Saved per Unit |  | 0 |  | IL TRM v9 | 5.4.5 | Low Flow Showerheads | RS-HWE-LFSH-V08-200101 | RS | HWE | LFSH | V08-200101
Below the Line_Breakthrough Equipment & Devices_Manufactured Homes Weatherization and Air Sealing Program_Natural Gas_Water Heating_Low Income_Low Flow Showerhead_Gas DHW_0_0_Therms Saved per Unit | Below the Line_Breakthrough Equipment & Devices_Manufactured Homes Weatherization and Air Sealing Program_Natural Gas_Water Heating_Low Income_Low Flow Showerhead_Gas DHW_0_0 | Below the Line | Breakthrough Equipment & Devices | Manufactured Homes Weatherization and Air Sealing Program | Natural Gas | Water Heating | Low Income | Low Flow Showerhead | Gas DHW | 0 | 0 | Therms Saved per Unit |  | 6.3737 |  | IL TRM v9 | 5.4.5 | Low Flow Showerheads | RS-HWE-LFSH-V08-200101 | RS | HWE | LFSH | V08-200101
Below the Line_Breakthrough Equipment & Devices_Manufactured Homes Weatherization and Air Sealing Program_Natural Gas_Water Heating_Low Income_Low Flow Showerhead_Gas DHW_0_0_Gal Saved per Unit | Below the Line_Breakthrough Equipment & Devices_Manufactured Homes Weatherization and Air Sealing Program_Natural Gas_Water Heating_Low Income_Low Flow Showerhead_Gas DHW_0_0 | Below the Line | Breakthrough Equipment & Devices | Manufactured Homes Weatherization and Air Sealing Program | Natural Gas | Water Heating | Low Income | Low Flow Showerhead | Gas DHW | 0 | 0 | Gal Saved per Unit |  | 1186.5196 |  | IL TRM v9 | 5.4.5 | Low Flow Showerheads | RS-HWE-LFSH-V08-200101 | RS | HWE | LFSH | V08-200101
Below the Line_Breakthrough Equipment & Devices_Manufactured Homes Weatherization and Air Sealing Program_Natural Gas_Water Heating_Low Income_Low Flow Showerhead_Gas DHW_0_0_Lifetime (years) | Below the Line_Breakthrough Equipment & Devices_Manufactured Homes Weatherization and Air Sealing Program_Natural Gas_Water Heating_Low Income_Low Flow Showerhead_Gas DHW_0_0 | Below the Line | Breakthrough Equipment & Devices | Manufactured Homes Weatherization and Air Sealing Program | Natural Gas | Water Heating | Low Income | Low Flow Showerhead | Gas DHW | 0 | 0 | Lifetime (years) |  | 10 |  | IL TRM v9 | 5.4.5 | Low Flow Showerheads | RS-HWE-LFSH-V08-200101 | RS | HWE | LFSH | V08-200101
Below the Line_Breakthrough Equipment & Devices_Manufactured Homes Weatherization and Air Sealing Program_Natural Gas_Water Heating_Low Income_Low Flow Showerhead_Gas DHW_0_0_Incremental Cost | Below the Line_Breakthrough Equipment & Devices_Manufactured Homes Weatherization and Air Sealing Program_Natural Gas_Water Heating_Low Income_Low Flow Showerhead_Gas DHW_0_0 | Below the Line | Breakthrough Equipment & Devices | Manufactured Homes Weatherization and Air Sealing Program | Natural Gas | Water Heating | Low Income | Low Flow Showerhead | Gas DHW | 0 | 0 | Incremental Cost |  | 34.3832 | Direct Install, set equal to incentive cost | IL TRM v9 | 5.4.5 | Low Flow Showerheads | RS-HWE-LFSH-V08-200101 | RS | HWE | LFSH | V08-200101
Below the Line_Breakthrough Equipment & Devices_Manufactured Homes Weatherization and Air Sealing Program_Natural Gas_Water Heating_Low Income_Low Flow Showerhead_Gas DHW_0_0_ | Below the Line_Breakthrough Equipment & Devices_Manufactured Homes Weatherization and Air Sealing Program_Natural Gas_Water Heating_Low Income_Low Flow Showerhead_Gas DHW_0_0 | Below the Line | Breakthrough Equipment & Devices | Manufactured Homes Weatherization and Air Sealing Program | Natural Gas | Water Heating | Low Income | Low Flow Showerhead | Gas DHW | 0 | 0 | [8 empty] | ERROR
Below the Line_Breakthrough Equipment & Devices_Manufactured Homes Weatherization and Air Sealing Program_Electric_HVAC_Low Income_Duct Insulation and Sealing_Electric Heat_0_0_Pre_CFM50WholeHouse | Below the Line_Breakthrough Equipment & Devices_Manufactured Homes Weatherization and Air Sealing Program_Electric_HVAC_Low Income_Duct Insulation and Sealing_Electric Heat_0_0 | Below the Line | Breakthrough Equipment & Devices | Manufactured Homes Weatherization and Air Sealing Program | Electric | HVAC | Low Income | Duct Insulation and Sealing | Electric Heat | 0 | 0 | Pre_CFM50WholeHouse |  | 4800 | TRM Example | IL TRM v9 | 5.3.4 | Duct Insulation and Sealing | RS-HVC-DINS-V09-210101 | RS | HVC | DINS | V09-210101
Below the Line_Breakthrough Equipment & Devices_Manufactured Homes Weatherization and Air Sealing Program_Electric_HVAC_Low Income_Duct Insulation and Sealing_Electric Heat_0_0_Pre_CFM50EnvelopeOnly | Below the Line_Breakthrough Equipment & Devices_Manufactured Homes Weatherization and Air Sealing Program_Electric_HVAC_Low Income_Duct Insulation and Sealing_Electric Heat_0_0 | Below the Line | Breakthrough Equipment & Devices | Manufactured Homes Weatherization and Air Sealing Program | Electric | HVAC | Low Income | Duct Insulation and Sealing | Electric Heat | 0 | 0 | Pre_CFM50EnvelopeOnly |  | 4500 | TRM Example | IL TRM v9 | 5.3.4 | Duct Insulation and Sealing | RS-HVC-DINS-V09-210101 | RS | HVC | DINS | V09-210101
Below the Line_Breakthrough Equipment & Devices_Manufactured Homes Weatherization and Air Sealing Program_Electric_HVAC_Low Income_Duct Insulation and Sealing_Electric Heat_0_0_Pre_SCF | Below the Line_Breakthrough Equipment & Devices_Manufactured Homes Weatherization and Air Sealing Program_Electric_HVAC_Low Income_Duct Insulation and Sealing_Electric Heat_0_0 | Below the Line | Breakthrough Equipment & Devices | Manufactured Homes Weatherization and Air Sealing Program | Electric | HVAC | Low Income | Duct Insulation and Sealing | Electric Heat | 0 | 0 | Pre_SCF |  | 1.29 | TRM Example | IL TRM v9 | 5.3.4 | Duct Insulation and Sealing | RS-HVC-DINS-V09-210101 | RS | HVC | DINS | V09-210101
Below the Line_Breakthrough Equipment & Devices_Manufactured Homes Weatherization and Air Sealing Program_Electric_HVAC_Low Income_Duct Insulation and Sealing_Electric Heat_0_0_Pre_CFM50DL | Below the Line_Breakthrough Equipment & Devices_Manufactured Homes Weatherization and Air Sealing Program_Electric_HVAC_Low Income_Duct Insulation and Sealing_Electric Heat_0_0 | Below the Line | Breakthrough Equipment & Devices | Manufactured Homes Weatherization and Air Sealing Program | Electric | HVAC | Low Income | Duct Insulation and Sealing | Electric Heat | 0 | 0 | Pre_CFM50DL |  | 387 |  | IL TRM v9 | 5.3.4 | Duct Insulation and Sealing | RS-HVC-DINS-V09-210101 | RS | HVC | DINS | V09-210101
Below the Line_Breakthrough Equipment & Devices_Manufactured Homes Weatherization and Air Sealing Program_Electric_HVAC_Low Income_Duct Insulation and Sealing_Electric Heat_0_0_Post_CFM50WholeHouse | Below the Line_Breakthrough Equipment & Devices_Manufactured Homes Weatherization and Air Sealing Program_Electric_HVAC_Low Income_Duct Insulation and Sealing_Electric Heat_0_0 | Below the Line | Breakthrough Equipment & Devices | Manufactured Homes Weatherization and Air Sealing Program | Electric | HVAC | Low Income | Duct Insulation and Sealing | Electric Heat | 0 | 0 | Post_CFM50WholeHouse |  | 4600 | TRM Example | IL TRM v9 | 5.3.4 | Duct Insulation and Sealing | RS-HVC-DINS-V09-210101 | RS | HVC | DINS | V09-210101
Below the Line_Breakthrough Equipment & Devices_Manufactured Homes Weatherization and Air Sealing Program_Electric_HVAC_Low Income_Duct Insulation and Sealing_Electric Heat_0_0_Post_CFM50EnvelopeOnly | Below the Line_Breakthrough Equipment & Devices_Manufactured Homes Weatherization and Air Sealing Program_Electric_HVAC_Low Income_Duct Insulation and Sealing_Electric Heat_0_0 | Below the Line | Breakthrough Equipment & Devices | Manufactured Homes Weatherization and Air Sealing Program | Electric | HVAC | Low Income | Duct Insulation and Sealing | Electric Heat | 0 | 0 | Post_CFM50EnvelopeOnly |  | 4500 | TRM Example | IL TRM v9 | 5.3.4 | Duct Insulation and Sealing | RS-HVC-DINS-V09-210101 | RS | HVC | DINS | V09-210101
Below the Line_Breakthrough Equipment & Devices_Manufactured Homes Weatherization and Air Sealing Program_Electric_HVAC_Low Income_Duct Insulation and Sealing_Electric Heat_0_0_Post_SCF | Below the Line_Breakthrough Equipment & Devices_Manufactured Homes Weatherization and Air Sealing Program_Electric_HVAC_Low Income_Duct Insulation and Sealing_Electric Heat_0_0 | Below the Line | Breakthrough Equipment & Devices | Manufactured Homes Weatherization and Air Sealing Program | Electric | HVAC | Low Income | Duct Insulation and Sealing | Electric Heat | 0 | 0 | Post_SCF |  | 1.39 | TRM Example | IL TRM v9 | 5.3.4 | Duct Insulation and Sealing | RS-HVC-DINS-V09-210101 | RS | HVC | DINS | V09-210101
Below the Line_Breakthrough Equipment & Devices_Manufactured Homes Weatherization and Air Sealing Program_Electric_HVAC_Low Income_Duct Insulation and Sealing_Electric Heat_0_0_Post_CFM50DL | Below the Line_Breakthrough Equipment & Devices_Manufactured Homes Weatherization and Air Sealing Program_Electric_HVAC_Low Income_Duct Insulation and Sealing_Electric Heat_0_0 | Below the Line | Breakthrough Equipment & Devices | Manufactured Homes Weatherization and Air Sealing Program | Electric | HVAC | Low Income | Duct Insulation and Sealing | Electric Heat | 0 | 0 | Post_CFM50DL |  | 139 |  | IL TRM v9 | 5.3.4 | Duct Insulation and Sealing | RS-HVC-DINS-V09-210101 | RS | HVC | DINS | V09-210101
Below the Line_Breakthrough Equipment & Devices_Manufactured Homes Weatherization and Air Sealing Program_Electric_HVAC_Low Income_Duct Insulation and Sealing_Electric Heat_0_0_0.64 | Below the Line_Breakthrough Equipment & Devices_Manufactured Homes Weatherization and Air Sealing Program_Electric_HVAC_Low Income_Duct Insulation and Sealing_Electric Heat_0_0 | Below the Line | Breakthrough Equipment & Devices | Manufactured Homes Weatherization and Air Sealing Program | Electric | HVAC | Low Income | Duct Insulation and Sealing | Electric Heat | 0 | 0 | 0.64 |  | 0.64 |  | IL TRM v9 | 5.3.4 | Duct Insulation and Sealing | RS-HVC-DINS-V09-210101 | RS | HVC | DINS | V09-210101
Below the Line_Breakthrough Equipment & Devices_Manufactured Homes Weatherization and Air Sealing Program_Electric_HVAC_Low Income_Duct Insulation and Sealing_Electric Heat_0_0_SLF | Below the Line_Breakthrough Equipment & Devices_Manufactured Homes Weatherization and Air Sealing Program_Electric_HVAC_Low Income_Duct Insulation and Sealing_Electric Heat_0_0 | Below the Line | Breakthrough Equipment & Devices | Manufactured Homes Weatherization and Air Sealing Program | Electric | HVAC | Low Income | Duct Insulation and Sealing | Electric Heat | 0 | 0 | SLF |  | 0.5 | Default | IL TRM v9 | 5.3.4 | Duct Insulation and Sealing | RS-HVC-DINS-V09-210101 | RS | HVC | DINS | V09-210101
Below the Line_Breakthrough Equipment & Devices_Manufactured Homes Weatherization and Air Sealing Program_Electric_HVAC_Low Income_Duct Insulation and Sealing_Electric Heat_0_0_RLF | Below the Line_Breakthrough Equipment & Devices_Manufactured Homes Weatherization and Air Sealing Program_Electric_HVAC_Low Income_Duct Insulation and Sealing_Electric Heat_0_0 | Below the Line | Breakthrough Equipment & Devices | Manufactured Homes Weatherization and Air Sealing Program | Electric | HVAC | Low Income | Duct Insulation and Sealing | Electric Heat | 0 | 0 | RLF |  | 0.25 | Default | IL TRM v9 | 5.3.4 | Duct Insulation and Sealing | RS-HVC-DINS-V09-210101 | RS | HVC | DINS | V09-210101
Below the Line_Breakthrough Equipment & Devices_Manufactured Homes Weatherization and Air Sealing Program_Electric_HVAC_Low Income_Duct Insulation and Sealing_Electric Heat_0_0_ΔCFM25DL | Below the Line_Breakthrough Equipment & Devices_Manufactured Homes Weatherization and Air Sealing Program_Electric_HVAC_Low Income_Duct Insulation and Sealing_Electric Heat_0_0 | Below the Line | Breakthrough Equipment & Devices | Manufactured Homes Weatherization and Air Sealing Program | Electric | HVAC | Low Income | Duct Insulation and Sealing | Electric Heat | 0 | 0 | ΔCFM25DL |  | 119.04 |  | IL TRM v9 | 5.3.4 | Duct Insulation and Sealing | RS-HVC-DINS-V09-210101 | RS | HVC | DINS | V09-210101
Below the Line_Breakthrough Equipment & Devices_Manufactured Homes Weatherization and Air Sealing Program_Electric_HVAC_Low Income_Duct Insulation and Sealing_Electric Heat_0_0_CapacityCool | Below the Line_Breakthrough Equipment & Devices_Manufactured Homes Weatherization and Air Sealing Program_Electric_HVAC_Low Income_Duct Insulation and Sealing_Electric Heat_0_0 | Below the Line | Breakthrough Equipment & Devices | Manufactured Homes Weatherization and Air Sealing Program | Electric | HVAC | Low Income | Duct Insulation and Sealing | Electric Heat | 0 | 0 | CapacityCool |  | 36000 | TRM Example | IL TRM v9 | 5.3.4 | Duct Insulation and Sealing | RS-HVC-DINS-V09-210101 | RS | HVC | DINS | V09-210101
Below the Line_Breakthrough Equipment & Devices_Manufactured Homes Weatherization and Air Sealing Program_Electric_HVAC_Low Income_Duct Insulation and Sealing_Electric Heat_0_0_12000 | Below the Line_Breakthrough Equipment & Devices_Manufactured Homes Weatherization and Air Sealing Program_Electric_HVAC_Low Income_Duct Insulation and Sealing_Electric Heat_0_0 | Below the Line | Breakthrough Equipment & Devices | Manufactured Homes Weatherization and Air Sealing Program | Electric | HVAC | Low Income | Duct Insulation and Sealing | Electric Heat | 0 | 0 | 12000 |  | 12000 |  | IL TRM v9 | 5.3.4 | Duct Insulation and Sealing | RS-HVC-DINS-V09-210101 | RS | HVC | DINS | V09-210101
Below the Line_Breakthrough Equipment & Devices_Manufactured Homes Weatherization and Air Sealing Program_Electric_HVAC_Low Income_Duct Insulation and Sealing_Electric Heat_0_0_400 | Below the Line_Breakthrough Equipment & Devices_Manufactured Homes Weatherization and Air Sealing Program_Electric_HVAC_Low Income_Duct Insulation and Sealing_Electric Heat_0_0 | Below the Line | Breakthrough Equipment & Devices | Manufactured Homes Weatherization and Air Sealing Program | Electric | HVAC | Low Income | Duct Insulation and Sealing | Electric Heat | 0 | 0 | 400 |  | 400 |  | IL TRM v9 | 5.3.4 | Duct Insulation and Sealing | RS-HVC-DINS-V09-210101 | RS | HVC | DINS | V09-210101
Below the Line_Breakthrough Equipment & Devices_Manufactured Homes Weatherization and Air Sealing Program_Electric_HVAC_Low Income_Duct Insulation and Sealing_Electric Heat_0_0_FLHcool | Below the Line_Breakthrough Equipment & Devices_Manufactured Homes Weatherization and Air Sealing Program_Electric_HVAC_Low Income_Duct Insulation and Sealing_Electric Heat_0_0 | Below the Line | Breakthrough Equipment & Devices | Manufactured Homes Weatherization and Air Sealing Program | Electric | HVAC | Low Income | Duct Insulation and Sealing | Electric Heat | 0 | 0 | FLHcool |  | 730 | CZ 3, Single Family | IL TRM v9 | 5.3.4 | Duct Insulation and Sealing | RS-HVC-DINS-V09-210101 | RS | HVC | DINS | V09-210101
Below the Line_Breakthrough Equipment & Devices_Manufactured Homes Weatherization and Air Sealing Program_Electric_HVAC_Low Income_Duct Insulation and Sealing_Electric Heat_0_0_CapacityCool | Below the Line_Breakthrough Equipment & Devices_Manufactured Homes Weatherization and Air Sealing Program_Electric_HVAC_Low Income_Duct Insulation and Sealing_Electric Heat_0_0 | Below the Line | Breakthrough Equipment & Devices | Manufactured Homes Weatherization and Air Sealing Program | Electric | HVAC | Low Income | Duct Insulation and Sealing | Electric Heat | 0 | 0 | CapacityCool |  | 36000 | TRM Example | IL TRM v9 | 5.3.4 | Duct Insulation and Sealing | RS-HVC-DINS-V09-210101 | RS | HVC | DINS | V09-210101
Below the Line_Breakthrough Equipment & Devices_Manufactured Homes Weatherization and Air Sealing Program_Electric_HVAC_Low Income_Duct Insulation and Sealing_Electric Heat_0_0_TRFcool | Below the Line_Breakthrough Equipment & Devices_Manufactured Homes Weatherization and Air Sealing Program_Electric_HVAC_Low Income_Duct Insulation and Sealing_Electric Heat_0_0 | Below the Line | Breakthrough Equipment & Devices | Manufactured Homes Weatherization and Air Sealing Program | Electric | HVAC | Low Income | Duct Insulation and Sealing | Electric Heat | 0 | 0 | TRFcool |  | 0.4 | Semi-Conditioned Space | IL TRM v9 | 5.3.4 | Duct Insulation and Sealing | RS-HVC-DINS-V09-210101 | RS | HVC | DINS | V09-210101
Below the Line_Breakthrough Equipment & Devices_Manufactured Homes Weatherization and Air Sealing Program_Electric_HVAC_Low Income_Duct Insulation and Sealing_Electric Heat_0_0_%Cool | Below the Line_Breakthrough Equipment & Devices_Manufactured Homes Weatherization and Air Sealing Program_Electric_HVAC_Low Income_Duct Insulation and Sealing_Electric Heat_0_0 | Below the Line | Breakthrough Equipment & Devices | Manufactured Homes Weatherization and Air Sealing Program | Electric | HVAC | Low Income | Duct Insulation and Sealing | Electric Heat | 0 | 0 | %Cool |  | 0.66 | Unknown | IL TRM v9 | 5.3.4 | Duct Insulation and Sealing | RS-HVC-DINS-V09-210101 | RS | HVC | DINS | V09-210101
Below the Line_Breakthrough Equipment & Devices_Manufactured Homes Weatherization and Air Sealing Program_Electric_HVAC_Low Income_Duct Insulation and Sealing_Electric Heat_0_0_1000 | Below the Line_Breakthrough Equipment & Devices_Manufactured Homes Weatherization and Air Sealing Program_Electric_HVAC_Low Income_Duct Insulation and Sealing_Electric Heat_0_0 | Below the Line | Breakthrough Equipment & Devices | Manufactured Homes Weatherization and Air Sealing Program | Electric | HVAC | Low Income | Duct Insulation and Sealing | Electric Heat | 0 | 0 | 1000 |  | 1000 |  | IL TRM v9 | 5.3.4 | Duct Insulation and Sealing | RS-HVC-DINS-V09-210101 | RS | HVC | DINS | V09-210101
Below the Line_Breakthrough Equipment & Devices_Manufactured Homes Weatherization and Air Sealing Program_Electric_HVAC_Low Income_Duct Insulation and Sealing_Electric Heat_0_0_ηCool | Below the Line_Breakthrough Equipment & Devices_Manufactured Homes Weatherization and Air Sealing Program_Electric_HVAC_Low Income_Duct Insulation and Sealing_Electric Heat_0_0 | Below the Line | Breakthrough Equipment & Devices | Manufactured Homes Weatherization and Air Sealing Program | Electric | HVAC | Low Income | Duct Insulation and Sealing | Electric Heat | 0 | 0 | ηCool |  | 10.5 | Unknown | IL TRM v9 | 5.3.4 | Duct Insulation and Sealing | RS-HVC-DINS-V09-210101 | RS | HVC | DINS | V09-210101
Below the Line_Breakthrough Equipment & Devices_Manufactured Homes Weatherization and Air Sealing Program_Electric_HVAC_Low Income_Duct Insulation and Sealing_Electric Heat_0_0_ηCool_Mid-Life_Adj | Below the Line_Breakthrough Equipment & Devices_Manufactured Homes Weatherization and Air Sealing Program_Electric_HVAC_Low Income_Duct Insulation and Sealing_Electric Heat_0_0 | Below the Line | Breakthrough Equipment & Devices | Manufactured Homes Weatherization and Air Sealing Program | Electric | HVAC | Low Income | Duct Insulation and Sealing | Electric Heat | 0 | 0 | ηCool_Mid-Life_Adj |  | 13 | Central AC | IL TRM v9 | 5.3.4 | Duct Insulation and Sealing | RS-HVC-DINS-V09-210101 | RS | HVC | DINS | V09-210101
Below the Line_Breakthrough Equipment & Devices_Manufactured Homes Weatherization and Air Sealing Program_Electric_HVAC_Low Income_Duct Insulation and Sealing_Electric Heat_0_0_Delta_kWh_cooling | Below the Line_Breakthrough Equipment & Devices_Manufactured Homes Weatherization and Air Sealing Program_Electric_HVAC_Low Income_Duct Insulation and Sealing_Electric Heat_0_0 | Below the Line | Breakthrough Equipment & Devices | Manufactured Homes Weatherization and Air Sealing Program | Electric | HVAC | Low Income | Duct Insulation and Sealing | Electric Heat | 0 | 0 | Delta_kWh_cooling |  | 65.5468 |  | IL TRM v9 | 5.3.4 | Duct Insulation and Sealing | RS-HVC-DINS-V09-210101 | RS | HVC | DINS | V09-210101
Below the Line_Breakthrough Equipment & Devices_Manufactured Homes Weatherization and Air Sealing Program_Electric_HVAC_Low Income_Duct Insulation and Sealing_Electric Heat_0_0_Delta_kWh_cooling_Mid-Life_Adj | Below the Line_Breakthrough Equipment & Devices_Manufactured Homes Weatherization and Air Sealing Program_Electric_HVAC_Low Income_Duct Insulation and Sealing_Electric Heat_0_0 | Below the Line | Breakthrough Equipment & Devices | Manufactured Homes Weatherization and Air Sealing Program | Electric | HVAC | Low Income | Duct Insulation and Sealing | Electric Heat | 0 | 0 | Delta_kWh_cooling_Mid-Life_Adj |  | 52.9417 |  | IL TRM v9 | 5.3.4 | Duct Insulation and Sealing | RS-HVC-DINS-V09-210101 | RS | HVC | DINS | V09-210101
Below the Line_Breakthrough Equipment & Devices_Manufactured Homes Weatherization and Air Sealing Program_Electric_HVAC_Low Income_Duct Insulation and Sealing_Electric Heat_0_0_Delta_Therms | Below the Line_Breakthrough Equipment & Devices_Manufactured Homes Weatherization and Air Sealing Program_Electric_HVAC_Low Income_Duct Insulation and Sealing_Electric Heat_0_0 | Below the Line | Breakthrough Equipment & Devices | Manufactured Homes Weatherization and Air Sealing Program | Electric | HVAC | Low Income | Duct Insulation and Sealing | Electric Heat | 0 | 0 | Delta_Therms |  | 0 |  | IL TRM v9 | 5.3.4 | Duct Insulation and Sealing | RS-HVC-DINS-V09-210101 | RS | HVC | DINS | V09-210101
Below the Line_Breakthrough Equipment & Devices_Manufactured Homes Weatherization and Air Sealing Program_Electric_HVAC_Low Income_Duct Insulation and Sealing_Electric Heat_0_0_Delta_Therms_Mid-Life_Adj | Below the Line_Breakthrough Equipment & Devices_Manufactured Homes Weatherization and Air Sealing Program_Electric_HVAC_Low Income_Duct Insulation and Sealing_Electric Heat_0_0 | Below the Line | Breakthrough Equipment & Devices | Manufactured Homes Weatherization and Air Sealing Program | Electric | HVAC | Low Income | Duct Insulation and Sealing | Electric Heat | 0 | 0 | Delta_Therms_Mid-Life_Adj |  | 0 |  | IL TRM v9 | 5.3.4 | Duct Insulation and Sealing | RS-HVC-DINS-V09-210101 | RS | HVC | DINS | V09-210101
Below the Line_Breakthrough Equipment & Devices_Manufactured Homes Weatherization and Air Sealing Program_Electric_HVAC_Low Income_Duct Insulation and Sealing_Electric Heat_0_0_Fe | Below the Line_Breakthrough Equipment & Devices_Manufactured Homes Weatherization and Air Sealing Program_Electric_HVAC_Low Income_Duct Insulation and Sealing_Electric Heat_0_0 | Below the Line | Breakthrough Equipment & Devices | Manufactured Homes Weatherization and Air Sealing Program | Electric | HVAC | Low Income | Duct Insulation and Sealing | Electric Heat | 0 | 0 | Fe |  | 0.0314 |  | IL TRM v9 | 5.3.4 | Duct Insulation and Sealing | RS-HVC-DINS-V09-210101 | RS | HVC | DINS | V09-210101
Below the Line_Breakthrough Equipment & Devices_Manufactured Homes Weatherization and Air Sealing Program_Electric_HVAC_Low Income_Duct Insulation and Sealing_Electric Heat_0_0_29.3 | Below the Line_Breakthrough Equipment & Devices_Manufactured Homes Weatherization and Air Sealing Program_Electric_HVAC_Low Income_Duct Insulation and Sealing_Electric Heat_0_0 | Below the Line | Breakthrough Equipment & Devices | Manufactured Homes Weatherization and Air Sealing Program | Electric | HVAC | Low Income | Duct Insulation and Sealing | Electric Heat | 0 | 0 | 29.3 |  | 29.3 |  | IL TRM v9 | 5.3.4 | Duct Insulation and Sealing | RS-HVC-DINS-V09-210101 | RS | HVC | DINS | V09-210101
Below the Line_Breakthrough Equipment & Devices_Manufactured Homes Weatherization and Air Sealing Program_Electric_HVAC_Low Income_Duct Insulation and Sealing_Electric Heat_0_0_Delta_kWh_Fan | Below the Line_Breakthrough Equipment & Devices_Manufactured Homes Weatherization and Air Sealing Program_Electric_HVAC_Low Income_Duct Insulation and Sealing_Electric Heat_0_0 | Below the Line | Breakthrough Equipment & Devices | Manufactured Homes Weatherization and Air Sealing Program | Electric | HVAC | Low Income | Duct Insulation and Sealing | Electric Heat | 0 | 0 | Delta_kWh_Fan |  | 0 |  | IL TRM v9 | 5.3.4 | Duct Insulation and Sealing | RS-HVC-DINS-V09-210101 | RS | HVC | DINS | V09-210101
Below the Line_Breakthrough Equipment & Devices_Manufactured Homes Weatherization and Air Sealing Program_Electric_HVAC_Low Income_Duct Insulation and Sealing_Electric Heat_0_0_Delta_kWh_Fan_Mid-Life_Adj | Below the Line_Breakthrough Equipment & Devices_Manufactured Homes Weatherization and Air Sealing Program_Electric_HVAC_Low Income_Duct Insulation and Sealing_Electric Heat_0_0 | Below the Line | Breakthrough Equipment & Devices | Manufactured Homes Weatherization and Air Sealing Program | Electric | HVAC | Low Income | Duct Insulation and Sealing | Electric Heat | 0 | 0 | Delta_kWh_Fan_Mid-Life_Adj |  | 0 |  | IL TRM v9 | 5.3.4 | Duct Insulation and Sealing | RS-HVC-DINS-V09-210101 | RS | HVC | DINS | V09-210101
Below the Line_Breakthrough Equipment & Devices_Manufactured Homes Weatherization and Air Sealing Program_Electric_HVAC_Low Income_Duct Insulation and Sealing_Electric Heat_0_0_ΔCFM25DL | Below the Line_Breakthrough Equipment & Devices_Manufactured Homes Weatherization and Air Sealing Program_Electric_HVAC_Low Income_Duct Insulation and Sealing_Electric Heat_0_0 | Below the Line | Breakthrough Equipment & Devices | Manufactured Homes Weatherization and Air Sealing Program | Electric | HVAC | Low Income | Duct Insulation and Sealing | Electric Heat | 0 | 0 | ΔCFM25DL |  | 119.04 |  | IL TRM v9 | 5.3.4 | Duct Insulation and Sealing | RS-HVC-DINS-V09-210101 | RS | HVC | DINS | V09-210101
Below the Line_Breakthrough Equipment & Devices_Manufactured Homes Weatherization and Air Sealing Program_Electric_HVAC_Low Income_Duct Insulation and Sealing_Electric Heat_0_0_OutputCapacityHeat | Below the Line_Breakthrough Equipment & Devices_Manufactured Homes Weatherization and Air Sealing Program_Electric_HVAC_Low Income_Duct Insulation and Sealing_Electric Heat_0_0 | Below the Line | Breakthrough Equipment & Devices | Manufactured Homes Weatherization and Air Sealing Program | Electric | HVAC | Low Income | Duct Insulation and Sealing | Electric Heat | 0 | 0 | OutputCapacityHeat |  | 36000 | TRM Example | IL TRM v9 | 5.3.4 | Duct Insulation and Sealing | RS-HVC-DINS-V09-210101 | RS | HVC | DINS | V09-210101
Below the Line_Breakthrough Equipment & Devices_Manufactured Homes Weatherization and Air Sealing Program_Electric_HVAC_Low Income_Duct Insulation and Sealing_Electric Heat_0_0_12000 | Below the Line_Breakthrough Equipment & Devices_Manufactured Homes Weatherization and Air Sealing Program_Electric_HVAC_Low Income_Duct Insulation and Sealing_Electric Heat_0_0 | Below the Line | Breakthrough Equipment & Devices | Manufactured Homes Weatherization and Air Sealing Program | Electric | HVAC | Low Income | Duct Insulation and Sealing | Electric Heat | 0 | 0 | 12000 |  | 12000 |  | IL TRM v9 | 5.3.4 | Duct Insulation and Sealing | RS-HVC-DINS-V09-210101 | RS | HVC | DINS | V09-210101
Below the Line_Breakthrough Equipment & Devices_Manufactured Homes Weatherization and Air Sealing Program_Electric_HVAC_Low Income_Duct Insulation and Sealing_Electric Heat_0_0_400 | Below the Line_Breakthrough Equipment & Devices_Manufactured Homes Weatherization and Air Sealing Program_Electric_HVAC_Low Income_Duct Insulation and Sealing_Electric Heat_0_0 | Below the Line | Breakthrough Equipment & Devices | Manufactured Homes Weatherization and Air Sealing Program | Electric | HVAC | Low Income | Duct Insulation and Sealing | Electric Heat | 0 | 0 | 400 |  | 400 |  | IL TRM v9 | 5.3.4 | Duct Insulation and Sealing | RS-HVC-DINS-V09-210101 | RS | HVC | DINS | V09-210101
Below the Line_Breakthrough Equipment & Devices_Manufactured Homes Weatherization and Air Sealing Program_Electric_HVAC_Low Income_Duct Insulation and Sealing_Electric Heat_0_0_FLHheat | Below the Line_Breakthrough Equipment & Devices_Manufactured Homes Weatherization and Air Sealing Program_Electric_HVAC_Low Income_Duct Insulation and Sealing_Electric Heat_0_0 | Below the Line | Breakthrough Equipment & Devices | Manufactured Homes Weatherization and Air Sealing Program | Electric | HVAC | Low Income | Duct Insulation and Sealing | Electric Heat | 0 | 0 | FLHheat |  | 1754 | CZ 3 | IL TRM v9 | 5.3.4 | Duct Insulation and Sealing | RS-HVC-DINS-V09-210101 | RS | HVC | DINS | V09-210101
Below the Line_Breakthrough Equipment & Devices_Manufactured Homes Weatherization and Air Sealing Program_Electric_HVAC_Low Income_Duct Insulation and Sealing_Electric Heat_0_0_OutputCapacityHeat | Below the Line_Breakthrough Equipment & Devices_Manufactured Homes Weatherization and Air Sealing Program_Electric_HVAC_Low Income_Duct Insulation and Sealing_Electric Heat_0_0 | Below the Line | Breakthrough Equipment & Devices | Manufactured Homes Weatherization and Air Sealing Program | Electric | HVAC | Low Income | Duct Insulation and Sealing | Electric Heat | 0 | 0 | OutputCapacityHeat |  | 36000 | TRM Example | IL TRM v9 | 5.3.4 | Duct Insulation and Sealing | RS-HVC-DINS-V09-210101 | RS | HVC | DINS | V09-210101
Below the Line_Breakthrough Equipment & Devices_Manufactured Homes Weatherization and Air Sealing Program_Electric_HVAC_Low Income_Duct Insulation and Sealing_Electric Heat_0_0_TRFheat | Below the Line_Breakthrough Equipment & Devices_Manufactured Homes Weatherization and Air Sealing Program_Electric_HVAC_Low Income_Duct Insulation and Sealing_Electric Heat_0_0 | Below the Line | Breakthrough Equipment & Devices | Manufactured Homes Weatherization and Air Sealing Program | Electric | HVAC | Low Income | Duct Insulation and Sealing | Electric Heat | 0 | 0 | TRFheat |  | 0.4 | Semi-Conditioned Space | IL TRM v9 | 5.3.4 | Duct Insulation and Sealing | RS-HVC-DINS-V09-210101 | RS | HVC | DINS | V09-210101
Below the Line_Breakthrough Equipment & Devices_Manufactured Homes Weatherization and Air Sealing Program_Electric_HVAC_Low Income_Duct Insulation and Sealing_Electric Heat_0_0_%ElectricHeat | Below the Line_Breakthrough Equipment & Devices_Manufactured Homes Weatherization and Air Sealing Program_Electric_HVAC_Low Income_Duct Insulation and Sealing_Electric Heat_0_0 | Below the Line | Breakthrough Equipment & Devices | Manufactured Homes Weatherization and Air Sealing Program | Electric | HVAC | Low Income | Duct Insulation and Sealing | Electric Heat | 0 | 0 | %ElectricHeat |  | 1 | Electric Heat | IL TRM v9 | 5.3.4 | Duct Insulation and Sealing | RS-HVC-DINS-V09-210101 | RS | HVC | DINS | V09-210101
Below the Line_Breakthrough Equipment & Devices_Manufactured Homes Weatherization and Air Sealing Program_Electric_HVAC_Low Income_Duct Insulation and Sealing_Electric Heat_0_0_ηHeat | Below the Line_Breakthrough Equipment & Devices_Manufactured Homes Weatherization and Air Sealing Program_Electric_HVAC_Low Income_Duct Insulation and Sealing_Electric Heat_0_0 | Below the Line | Breakthrough Equipment & Devices | Manufactured Homes Weatherization and Air Sealing Program | Electric | HVAC | Low Income | Duct Insulation and Sealing | Electric Heat | 0 | 0 | ηHeat |  | 1.28 | Unknown | IL TRM v9 | 5.3.4 | Duct Insulation and Sealing | RS-HVC-DINS-V09-210101 | RS | HVC | DINS | V09-210101
Below the Line_Breakthrough Equipment & Devices_Manufactured Homes Weatherization and Air Sealing Program_Electric_HVAC_Low Income_Duct Insulation and Sealing_Electric Heat_0_0_ηHeat_Mid-Life_Adj | Below the Line_Breakthrough Equipment & Devices_Manufactured Homes Weatherization and Air Sealing Program_Electric_HVAC_Low Income_Duct Insulation and Sealing_Electric Heat_0_0 | Below the Line | Breakthrough Equipment & Devices | Manufactured Homes Weatherization and Air Sealing Program | Electric | HVAC | Low Income | Duct Insulation and Sealing | Electric Heat | 0 | 0 | ηHeat_Mid-Life_Adj |  | 1.28 | Unknown | IL TRM v9 | 5.3.4 | Duct Insulation and Sealing | RS-HVC-DINS-V09-210101 | RS | HVC | DINS | V09-210101
Below the Line_Breakthrough Equipment & Devices_Manufactured Homes Weatherization and Air Sealing Program_Electric_HVAC_Low Income_Duct Insulation and Sealing_Electric Heat_0_0_3412 | Below the Line_Breakthrough Equipment & Devices_Manufactured Homes Weatherization and Air Sealing Program_Electric_HVAC_Low Income_Duct Insulation and Sealing_Electric Heat_0_0 | Below the Line | Breakthrough Equipment & Devices | Manufactured Homes Weatherization and Air Sealing Program | Electric | HVAC | Low Income | Duct Insulation and Sealing | Electric Heat | 0 | 0 | 3412 |  | 3412 |  | IL TRM v9 | 5.3.4 | Duct Insulation and Sealing | RS-HVC-DINS-V09-210101 | RS | HVC | DINS | V09-210101
Below the Line_Breakthrough Equipment & Devices_Manufactured Homes Weatherization and Air Sealing Program_Electric_HVAC_Low Income_Duct Insulation and Sealing_Electric Heat_0_0_Delta_kWh_heatingElectric | Below the Line_Breakthrough Equipment & Devices_Manufactured Homes Weatherization and Air Sealing Program_Electric_HVAC_Low Income_Duct Insulation and Sealing_Electric Heat_0_0 | Below the Line | Breakthrough Equipment & Devices | Manufactured Homes Weatherization and Air Sealing Program | Electric | HVAC | Low Income | Duct Insulation and Sealing | Electric Heat | 0 | 0 | Delta_kWh_heatingElectric |  | 573.6999 |  | IL TRM v9 | 5.3.4 | Duct Insulation and Sealing | RS-HVC-DINS-V09-210101 | RS | HVC | DINS | V09-210101
Below the Line_Breakthrough Equipment & Devices_Manufactured Homes Weatherization and Air Sealing Program_Electric_HVAC_Low Income_Duct Insulation and Sealing_Electric Heat_0_0_Delta_kWh_heatingElectric_Mid-Life_Adj | Below the Line_Breakthrough Equipment & Devices_Manufactured Homes Weatherization and Air Sealing Program_Electric_HVAC_Low Income_Duct Insulation and Sealing_Electric Heat_0_0 | Below the Line | Breakthrough Equipment & Devices | Manufactured Homes Weatherization and Air Sealing Program | Electric | HVAC | Low Income | Duct Insulation and Sealing | Electric Heat | 0 | 0 | Delta_kWh_heatingElectric_Mid-Life_Adj |  | 573.6999 |  | IL TRM v9 | 5.3.4 | Duct Insulation and Sealing | RS-HVC-DINS-V09-210101 | RS | HVC | DINS | V09-210101
Below the Line_Breakthrough Equipment & Devices_Manufactured Homes Weatherization and Air Sealing Program_Electric_HVAC_Low Income_Duct Insulation and Sealing_Electric Heat_0_0_FLHcool | Below the Line_Breakthrough Equipment & Devices_Manufactured Homes Weatherization and Air Sealing Program_Electric_HVAC_Low Income_Duct Insulation and Sealing_Electric Heat_0_0 | Below the Line | Breakthrough Equipment & Devices | Manufactured Homes Weatherization and Air Sealing Program | Electric | HVAC | Low Income | Duct Insulation and Sealing | Electric Heat | 0 | 0 | FLHcool |  | 730 | CZ 3, Single Family | IL TRM v9 | 5.3.4 | Duct Insulation and Sealing | RS-HVC-DINS-V09-210101 | RS | HVC | DINS | V09-210101
Below the Line_Breakthrough Equipment & Devices_Manufactured Homes Weatherization and Air Sealing Program_Electric_HVAC_Low Income_Duct Insulation and Sealing_Electric Heat_0_0_CF | Below the Line_Breakthrough Equipment & Devices_Manufactured Homes Weatherization and Air Sealing Program_Electric_HVAC_Low Income_Duct Insulation and Sealing_Electric Heat_0_0 | Below the Line | Breakthrough Equipment & Devices | Manufactured Homes Weatherization and Air Sealing Program | Electric | HVAC | Low Income | Duct Insulation and Sealing | Electric Heat | 0 | 0 | CF |  | 0.68 | Summer System Peak Coincidence Factor for Central A/C (during sytem peak hour) | IL TRM v9 | 5.3.4 | Duct Insulation and Sealing | RS-HVC-DINS-V09-210101 | RS | HVC | DINS | V09-210101
Below the Line_Breakthrough Equipment & Devices_Manufactured Homes Weatherization and Air Sealing Program_Electric_HVAC_Low Income_Duct Insulation and Sealing_Electric Heat_0_0_Delta_kW | Below the Line_Breakthrough Equipment & Devices_Manufactured Homes Weatherization and Air Sealing Program_Electric_HVAC_Low Income_Duct Insulation and Sealing_Electric Heat_0_0 | Below the Line | Breakthrough Equipment & Devices | Manufactured Homes Weatherization and Air Sealing Program | Electric | HVAC | Low Income | Duct Insulation and Sealing | Electric Heat | 0 | 0 | Delta_kW |  | 0.061057 |  | IL TRM v9 | 5.3.4 | Duct Insulation and Sealing | RS-HVC-DINS-V09-210101 | RS | HVC | DINS | V09-210101
Below the Line_Breakthrough Equipment & Devices_Manufactured Homes Weatherization and Air Sealing Program_Electric_HVAC_Low Income_Duct Insulation and Sealing_Electric Heat_0_0_Delta_kW_Mid-Life_Adj | Below the Line_Breakthrough Equipment & Devices_Manufactured Homes Weatherization and Air Sealing Program_Electric_HVAC_Low Income_Duct Insulation and Sealing_Electric Heat_0_0 | Below the Line | Breakthrough Equipment & Devices | Manufactured Homes Weatherization and Air Sealing Program | Electric | HVAC | Low Income | Duct Insulation and Sealing | Electric Heat | 0 | 0 | Delta_kW_Mid-Life_Adj |  | 0.049316 |  | IL TRM v9 | 5.3.4 | Duct Insulation and Sealing | RS-HVC-DINS-V09-210101 | RS | HVC | DINS | V09-210101
Below the Line_Breakthrough Equipment & Devices_Manufactured Homes Weatherization and Air Sealing Program_Electric_HVAC_Low Income_Duct Insulation and Sealing_Electric Heat_0_0_ΔCFM25DL | Below the Line_Breakthrough Equipment & Devices_Manufactured Homes Weatherization and Air Sealing Program_Electric_HVAC_Low Income_Duct Insulation and Sealing_Electric Heat_0_0 | Below the Line | Breakthrough Equipment & Devices | Manufactured Homes Weatherization and Air Sealing Program | Electric | HVAC | Low Income | Duct Insulation and Sealing | Electric Heat | 0 | 0 | ΔCFM25DL |  | 119.04 |  | IL TRM v9 | 5.3.4 | Duct Insulation and Sealing | RS-HVC-DINS-V09-210101 | RS | HVC | DINS | V09-210101
Below the Line_Breakthrough Equipment & Devices_Manufactured Homes Weatherization and Air Sealing Program_Electric_HVAC_Low Income_Duct Insulation and Sealing_Electric Heat_0_0_InputCapacityHeat | Below the Line_Breakthrough Equipment & Devices_Manufactured Homes Weatherization and Air Sealing Program_Electric_HVAC_Low Income_Duct Insulation and Sealing_Electric Heat_0_0 | Below the Line | Breakthrough Equipment & Devices | Manufactured Homes Weatherization and Air Sealing Program | Electric | HVAC | Low Income | Duct Insulation and Sealing | Electric Heat | 0 | 0 | InputCapacityHeat |  | 80000 | Estimated | IL TRM v9 | 5.3.4 | Duct Insulation and Sealing | RS-HVC-DINS-V09-210101 | RS | HVC | DINS | V09-210101
Below the Line_Breakthrough Equipment & Devices_Manufactured Homes Weatherization and Air Sealing Program_Electric_HVAC_Low Income_Duct Insulation and Sealing_Electric Heat_0_0_0.0123 | Below the Line_Breakthrough Equipment & Devices_Manufactured Homes Weatherization and Air Sealing Program_Electric_HVAC_Low Income_Duct Insulation and Sealing_Electric Heat_0_0 | Below the Line | Breakthrough Equipment & Devices | Manufactured Homes Weatherization and Air Sealing Program | Electric | HVAC | Low Income | Duct Insulation and Sealing | Electric Heat | 0 | 0 | 0.0123 |  | 0.0123 |  | IL TRM v9 | 5.3.4 | Duct Insulation and Sealing | RS-HVC-DINS-V09-210101 | RS | HVC | DINS | V09-210101
Below the Line_Breakthrough Equipment & Devices_Manufactured Homes Weatherization and Air Sealing Program_Electric_HVAC_Low Income_Duct Insulation and Sealing_Electric Heat_0_0_FLHheat | Below the Line_Breakthrough Equipment & Devices_Manufactured Homes Weatherization and Air Sealing Program_Electric_HVAC_Low Income_Duct Insulation and Sealing_Electric Heat_0_0 | Below the Line | Breakthrough Equipment & Devices | Manufactured Homes Weatherization and Air Sealing Program | Electric | HVAC | Low Income | Duct Insulation and Sealing | Electric Heat | 0 | 0 | FLHheat |  | 1754 | CZ 3 | IL TRM v9 | 5.3.4 | Duct Insulation and Sealing | RS-HVC-DINS-V09-210101 | RS | HVC | DINS | V09-210101
Below the Line_Breakthrough Equipment & Devices_Manufactured Homes Weatherization and Air Sealing Program_Electric_HVAC_Low Income_Duct Insulation and Sealing_Electric Heat_0_0_InputCapacityHeat | Below the Line_Breakthrough Equipment & Devices_Manufactured Homes Weatherization and Air Sealing Program_Electric_HVAC_Low Income_Duct Insulation and Sealing_Electric Heat_0_0 | Below the Line | Breakthrough Equipment & Devices | Manufactured Homes Weatherization and Air Sealing Program | Electric | HVAC | Low Income | Duct Insulation and Sealing | Electric Heat | 0 | 0 | InputCapacityHeat |  | 80000 | Estimated | IL TRM v9 | 5.3.4 | Duct Insulation and Sealing | RS-HVC-DINS-V09-210101 | RS | HVC | DINS | V09-210101
Below the Line_Breakthrough Equipment & Devices_Manufactured Homes Weatherization and Air Sealing Program_Electric_HVAC_Low Income_Duct Insulation and Sealing_Electric Heat_0_0_TRFheat | Below the Line_Breakthrough Equipment & Devices_Manufactured Homes Weatherization and Air Sealing Program_Electric_HVAC_Low Income_Duct Insulation and Sealing_Electric Heat_0_0 | Below the Line | Breakthrough Equipment & Devices | Manufactured Homes Weatherization and Air Sealing Program | Electric | HVAC | Low Income | Duct Insulation and Sealing | Electric Heat | 0 | 0 | TRFheat |  | 0.4 | Semi-Conditioned Space | IL TRM v9 | 5.3.4 | Duct Insulation and Sealing | RS-HVC-DINS-V09-210101 | RS | HVC | DINS | V09-210101
Below the Line_Breakthrough Equipment & Devices_Manufactured Homes Weatherization and Air Sealing Program_Electric_HVAC_Low Income_Duct Insulation and Sealing_Electric Heat_0_0_%GasHeat | Below the Line_Breakthrough Equipment & Devices_Manufactured Homes Weatherization and Air Sealing Program_Electric_HVAC_Low Income_Duct Insulation and Sealing_Electric Heat_0_0 | Below the Line | Breakthrough Equipment & Devices | Manufactured Homes Weatherization and Air Sealing Program | Electric | HVAC | Low Income | Duct Insulation and Sealing | Electric Heat | 0 | 0 | %GasHeat |  | 0 | Electric Heat | IL TRM v9 | 5.3.4 | Duct Insulation and Sealing | RS-HVC-DINS-V09-210101 | RS | HVC | DINS | V09-210101
Below the Line_Breakthrough Equipment & Devices_Manufactured Homes Weatherization and Air Sealing Program_Electric_HVAC_Low Income_Duct Insulation and Sealing_Electric Heat_0_0_ηEquipment | Below the Line_Breakthrough Equipment & Devices_Manufactured Homes Weatherization and Air Sealing Program_Electric_HVAC_Low Income_Duct Insulation and Sealing_Electric Heat_0_0 | Below the Line | Breakthrough Equipment & Devices | Manufactured Homes Weatherization and Air Sealing Program | Electric | HVAC | Low Income | Duct Insulation and Sealing | Electric Heat | 0 | 0 | ηEquipment |  | 0.83 | Unknown | IL TRM v9 | 5.3.4 | Duct Insulation and Sealing | RS-HVC-DINS-V09-210101 | RS | HVC | DINS | V09-210101
Below the Line_Breakthrough Equipment & Devices_Manufactured Homes Weatherization and Air Sealing Program_Electric_HVAC_Low Income_Duct Insulation and Sealing_Electric Heat_0_0_ηEquipment_New | Below the Line_Breakthrough Equipment & Devices_Manufactured Homes Weatherization and Air Sealing Program_Electric_HVAC_Low Income_Duct Insulation and Sealing_Electric Heat_0_0 | Below the Line | Breakthrough Equipment & Devices | Manufactured Homes Weatherization and Air Sealing Program | Electric | HVAC | Low Income | Duct Insulation and Sealing | Electric Heat | 0 | 0 | ηEquipment_New |  | 0.9 |  | IL TRM v9 | 5.3.4 | Duct Insulation and Sealing | RS-HVC-DINS-V09-210101 | RS | HVC | DINS | V09-210101
Below the Line_Breakthrough Equipment & Devices_Manufactured Homes Weatherization and Air Sealing Program_Electric_HVAC_Low Income_Duct Insulation and Sealing_Electric Heat_0_0_ηSystem | Below the Line_Breakthrough Equipment & Devices_Manufactured Homes Weatherization and Air Sealing Program_Electric_HVAC_Low Income_Duct Insulation and Sealing_Electric Heat_0_0 | Below the Line | Breakthrough Equipment & Devices | Manufactured Homes Weatherization and Air Sealing Program | Electric | HVAC | Low Income | Duct Insulation and Sealing | Electric Heat | 0 | 0 | ηSystem |  | 0.7 | Unknown | IL TRM v9 | 5.3.4 | Duct Insulation and Sealing | RS-HVC-DINS-V09-210101 | RS | HVC | DINS | V09-210101
Below the Line_Breakthrough Equipment & Devices_Manufactured Homes Weatherization and Air Sealing Program_Electric_HVAC_Low Income_Duct Insulation and Sealing_Electric Heat_0_0_100000 | Below the Line_Breakthrough Equipment & Devices_Manufactured Homes Weatherization and Air Sealing Program_Electric_HVAC_Low Income_Duct Insulation and Sealing_Electric Heat_0_0 | Below the Line | Breakthrough Equipment & Devices | Manufactured Homes Weatherization and Air Sealing Program | Electric | HVAC | Low Income | Duct Insulation and Sealing | Electric Heat | 0 | 0 | 100000 |  | 100000 |  | IL TRM v9 | 5.3.4 | Duct Insulation and Sealing | RS-HVC-DINS-V09-210101 | RS | HVC | DINS | V09-210101
Below the Line_Breakthrough Equipment & Devices_Manufactured Homes Weatherization and Air Sealing Program_Electric_HVAC_Low Income_Duct Insulation and Sealing_Electric Heat_0_0_Delta_Therms | Below the Line_Breakthrough Equipment & Devices_Manufactured Homes Weatherization and Air Sealing Program_Electric_HVAC_Low Income_Duct Insulation and Sealing_Electric Heat_0_0 | Below the Line | Breakthrough Equipment & Devices | Manufactured Homes Weatherization and Air Sealing Program | Electric | HVAC | Low Income | Duct Insulation and Sealing | Electric Heat | 0 | 0 | Delta_Therms |  | 0 |  | IL TRM v9 | 5.3.4 | Duct Insulation and Sealing | RS-HVC-DINS-V09-210101 | RS | HVC | DINS | V09-210101
Below the Line_Breakthrough Equipment & Devices_Manufactured Homes Weatherization and Air Sealing Program_Electric_HVAC_Low Income_Duct Insulation and Sealing_Electric Heat_0_0_Delta_Therms_Mid-Life_Adj | Below the Line_Breakthrough Equipment & Devices_Manufactured Homes Weatherization and Air Sealing Program_Electric_HVAC_Low Income_Duct Insulation and Sealing_Electric Heat_0_0 | Below the Line | Breakthrough Equipment & Devices | Manufactured Homes Weatherization and Air Sealing Program | Electric | HVAC | Low Income | Duct Insulation and Sealing | Electric Heat | 0 | 0 | Delta_Therms_Mid-Life_Adj |  | 0 |  | IL TRM v9 | 5.3.4 | Duct Insulation and Sealing | RS-HVC-DINS-V09-210101 | RS | HVC | DINS | V09-210101
Below the Line_Breakthrough Equipment & Devices_Manufactured Homes Weatherization and Air Sealing Program_Electric_HVAC_Low Income_Duct Insulation and Sealing_Electric Heat_0_0_Remaining Year kWh | Below the Line_Breakthrough Equipment & Devices_Manufactured Homes Weatherization and Air Sealing Program_Electric_HVAC_Low Income_Duct Insulation and Sealing_Electric Heat_0_0 | Below the Line | Breakthrough Equipment & Devices | Manufactured Homes Weatherization and Air Sealing Program | Electric | HVAC | Low Income | Duct Insulation and Sealing | Electric Heat | 0 | 0 | Remaining Year kWh |  | 639.2467 |  | IL TRM v9 | 5.3.4 | Duct Insulation and Sealing | RS-HVC-DINS-V09-210101 | RS | HVC | DINS | V09-210101
Below the Line_Breakthrough Equipment & Devices_Manufactured Homes Weatherization and Air Sealing Program_Electric_HVAC_Low Income_Duct Insulation and Sealing_Electric Heat_0_0_kWh Saved per Unit | Below the Line_Breakthrough Equipment & Devices_Manufactured Homes Weatherization and Air Sealing Program_Electric_HVAC_Low Income_Duct Insulation and Sealing_Electric Heat_0_0 | Below the Line | Breakthrough Equipment & Devices | Manufactured Homes Weatherization and Air Sealing Program | Electric | HVAC | Low Income | Duct Insulation and Sealing | Electric Heat | 0 | 0 | kWh Saved per Unit |  | 626.6415 |  | IL TRM v9 | 5.3.4 | Duct Insulation and Sealing | RS-HVC-DINS-V09-210101 | RS | HVC | DINS | V09-210101
Below the Line_Breakthrough Equipment & Devices_Manufactured Homes Weatherization and Air Sealing Program_Electric_HVAC_Low Income_Duct Insulation and Sealing_Electric Heat_0_0_Remaining Year kW | Below the Line_Breakthrough Equipment & Devices_Manufactured Homes Weatherization and Air Sealing Program_Electric_HVAC_Low Income_Duct Insulation and Sealing_Electric Heat_0_0 | Below the Line | Breakthrough Equipment & Devices | Manufactured Homes Weatherization and Air Sealing Program | Electric | HVAC | Low Income | Duct Insulation and Sealing | Electric Heat | 0 | 0 | Remaining Year kW |  | 0.061057 |  | IL TRM v9 | 5.3.4 | Duct Insulation and Sealing | RS-HVC-DINS-V09-210101 | RS | HVC | DINS | V09-210101
Below the Line_Breakthrough Equipment & Devices_Manufactured Homes Weatherization and Air Sealing Program_Electric_HVAC_Low Income_Duct Insulation and Sealing_Electric Heat_0_0_Coincident Peak kW Saved per Unit | Below the Line_Breakthrough Equipment & Devices_Manufactured Homes Weatherization and Air Sealing Program_Electric_HVAC_Low Income_Duct Insulation and Sealing_Electric Heat_0_0 | Below the Line | Breakthrough Equipment & Devices | Manufactured Homes Weatherization and Air Sealing Program | Electric | HVAC | Low Income | Duct Insulation and Sealing | Electric Heat | 0 | 0 | Coincident Peak kW Saved per Unit |  | 0.049316 |  | IL TRM v9 | 5.3.4 | Duct Insulation and Sealing | RS-HVC-DINS-V09-210101 | RS | HVC | DINS | V09-210101
Below the Line_Breakthrough Equipment & Devices_Manufactured Homes Weatherization and Air Sealing Program_Electric_HVAC_Low Income_Duct Insulation and Sealing_Electric Heat_0_0_Remaining Year Therms | Below the Line_Breakthrough Equipment & Devices_Manufactured Homes Weatherization and Air Sealing Program_Electric_HVAC_Low Income_Duct Insulation and Sealing_Electric Heat_0_0 | Below the Line | Breakthrough Equipment & Devices | Manufactured Homes Weatherization and Air Sealing Program | Electric | HVAC | Low Income | Duct Insulation and Sealing | Electric Heat | 0 | 0 | Remaining Year Therms |  | 0 |  | IL TRM v9 | 5.3.4 | Duct Insulation and Sealing | RS-HVC-DINS-V09-210101 | RS | HVC | DINS | V09-210101
Below the Line_Breakthrough Equipment & Devices_Manufactured Homes Weatherization and Air Sealing Program_Electric_HVAC_Low Income_Duct Insulation and Sealing_Electric Heat_0_0_Therms Saved per Unit | Below the Line_Breakthrough Equipment & Devices_Manufactured Homes Weatherization and Air Sealing Program_Electric_HVAC_Low Income_Duct Insulation and Sealing_Electric Heat_0_0 | Below the Line | Breakthrough Equipment & Devices | Manufactured Homes Weatherization and Air Sealing Program | Electric | HVAC | Low Income | Duct Insulation and Sealing | Electric Heat | 0 | 0 | Therms Saved per Unit |  | 0 | Set equal to first year savings as MLA calculation in TRM v9 is incorrect. | IL TRM v9 | 5.3.4 | Duct Insulation and Sealing | RS-HVC-DINS-V09-210101 | RS | HVC | DINS | V09-210101
Below the Line_Breakthrough Equipment & Devices_Manufactured Homes Weatherization and Air Sealing Program_Electric_HVAC_Low Income_Duct Insulation and Sealing_Electric Heat_0_0_Remaining Life | Below the Line_Breakthrough Equipment & Devices_Manufactured Homes Weatherization and Air Sealing Program_Electric_HVAC_Low Income_Duct Insulation and Sealing_Electric Heat_0_0 | Below the Line | Breakthrough Equipment & Devices | Manufactured Homes Weatherization and Air Sealing Program | Electric | HVAC | Low Income | Duct Insulation and Sealing | Electric Heat | 0 | 0 | Remaining Life |  | 10 |  | IL TRM v9 | 5.3.4 | Duct Insulation and Sealing | RS-HVC-DINS-V09-210101 | RS | HVC | DINS | V09-210101
Below the Line_Breakthrough Equipment & Devices_Manufactured Homes Weatherization and Air Sealing Program_Electric_HVAC_Low Income_Duct Insulation and Sealing_Electric Heat_0_0_Lifetime (years) | Below the Line_Breakthrough Equipment & Devices_Manufactured Homes Weatherization and Air Sealing Program_Electric_HVAC_Low Income_Duct Insulation and Sealing_Electric Heat_0_0 | Below the Line | Breakthrough Equipment & Devices | Manufactured Homes Weatherization and Air Sealing Program | Electric | HVAC | Low Income | Duct Insulation and Sealing | Electric Heat | 0 | 0 | Lifetime (years) |  | 20 |  | IL TRM v9 | 5.3.4 | Duct Insulation and Sealing | RS-HVC-DINS-V09-210101 | RS | HVC | DINS | V09-210101
Below the Line_Breakthrough Equipment & Devices_Manufactured Homes Weatherization and Air Sealing Program_Electric_HVAC_Low Income_Duct Insulation and Sealing_Electric Heat_0_0_Incremental Cost | Below the Line_Breakthrough Equipment & Devices_Manufactured Homes Weatherization and Air Sealing Program_Electric_HVAC_Low Income_Duct Insulation and Sealing_Electric Heat_0_0 | Below the Line | Breakthrough Equipment & Devices | Manufactured Homes Weatherization and Air Sealing Program | Electric | HVAC | Low Income | Duct Insulation and Sealing | Electric Heat | 0 | 0 | Incremental Cost |  | 195.6277 | Direct Install, set equal to incentive cost | IL TRM v9 | 5.3.4 | Duct Insulation and Sealing | RS-HVC-DINS-V09-210101 | RS | HVC | DINS | V09-210101
Below the Line_Breakthrough Equipment & Devices_Manufactured Homes Weatherization and Air Sealing Program_Electric_HVAC_Low Income_Duct Insulation and Sealing_Electric Heat_0_0_ | Below the Line_Breakthrough Equipment & Devices_Manufactured Homes Weatherization and Air Sealing Program_Electric_HVAC_Low Income_Duct Insulation and Sealing_Electric Heat_0_0 | Below the Line | Breakthrough Equipment & Devices | Manufactured Homes Weatherization and Air Sealing Program | Electric | HVAC | Low Income | Duct Insulation and Sealing | Electric Heat | 0 | 0 |  |  |  |  | IL TRM v9 | 5.3.4 | Duct Insulation and Sealing | RS-HVC-DINS-V09-210101 | RS | HVC | DINS | V09-210101
Below the Line_Breakthrough Equipment & Devices_Manufactured Homes Weatherization and Air Sealing Program_Electric_HVAC_Low Income_Duct Insulation and Sealing_Natural Gas Heat_0_0_Pre_CFM50WholeHouse | Below the Line_Breakthrough Equipment & Devices_Manufactured Homes Weatherization and Air Sealing Program_Electric_HVAC_Low Income_Duct Insulation and Sealing_Natural Gas Heat_0_0 | Below the Line | Breakthrough Equipment & Devices | Manufactured Homes Weatherization and Air Sealing Program | Electric | HVAC | Low Income | Duct Insulation and Sealing | Natural Gas Heat | 0 | 0 | Pre_CFM50WholeHouse |  | 4800 | TRM Example | IL TRM v9 | 5.3.4 | Duct Insulation and Sealing | RS-HVC-DINS-V09-210101 | RS | HVC | DINS | V09-210101
Below the Line_Breakthrough Equipment & Devices_Manufactured Homes Weatherization and Air Sealing Program_Electric_HVAC_Low Income_Duct Insulation and Sealing_Natural Gas Heat_0_0_Pre_CFM50EnvelopeOnly | Below the Line_Breakthrough Equipment & Devices_Manufactured Homes Weatherization and Air Sealing Program_Electric_HVAC_Low Income_Duct Insulation and Sealing_Natural Gas Heat_0_0 | Below the Line | Breakthrough Equipment & Devices | Manufactured Homes Weatherization and Air Sealing Program | Electric | HVAC | Low Income | Duct Insulation and Sealing | Natural Gas Heat | 0 | 0 | Pre_CFM50EnvelopeOnly |  | 4500 | TRM Example | IL TRM v9 | 5.3.4 | Duct Insulation and Sealing | RS-HVC-DINS-V09-210101 | RS | HVC | DINS | V09-210101
Below the Line_Breakthrough Equipment & Devices_Manufactured Homes Weatherization and Air Sealing Program_Electric_HVAC_Low Income_Duct Insulation and Sealing_Natural Gas Heat_0_0_Pre_SCF | Below the Line_Breakthrough Equipment & Devices_Manufactured Homes Weatherization and Air Sealing Program_Electric_HVAC_Low Income_Duct Insulation and Sealing_Natural Gas Heat_0_0 | Below the Line | Breakthrough Equipment & Devices | Manufactured Homes Weatherization and Air Sealing Program | Electric | HVAC | Low Income | Duct Insulation and Sealing | Natural Gas Heat | 0 | 0 | Pre_SCF |  | 1.29 | TRM Example | IL TRM v9 | 5.3.4 | Duct Insulation and Sealing | RS-HVC-DINS-V09-210101 | RS | HVC | DINS | V09-210101
Below the Line_Breakthrough Equipment & Devices_Manufactured Homes Weatherization and Air Sealing Program_Electric_HVAC_Low Income_Duct Insulation and Sealing_Natural Gas Heat_0_0_Pre_CFM50DL | Below the Line_Breakthrough Equipment & Devices_Manufactured Homes Weatherization and Air Sealing Program_Electric_HVAC_Low Income_Duct Insulation and Sealing_Natural Gas Heat_0_0 | Below the Line | Breakthrough Equipment & Devices | Manufactured Homes Weatherization and Air Sealing Program | Electric | HVAC | Low Income | Duct Insulation and Sealing | Natural Gas Heat | 0 | 0 | Pre_CFM50DL |  | 387 |  | IL TRM v9 | 5.3.4 | Duct Insulation and Sealing | RS-HVC-DINS-V09-210101 | RS | HVC | DINS | V09-210101
Below the Line_Breakthrough Equipment & Devices_Manufactured Homes Weatherization and Air Sealing Program_Electric_HVAC_Low Income_Duct Insulation and Sealing_Natural Gas Heat_0_0_Post_CFM50WholeHouse | Below the Line_Breakthrough Equipment & Devices_Manufactured Homes Weatherization and Air Sealing Program_Electric_HVAC_Low Income_Duct Insulation and Sealing_Natural Gas Heat_0_0 | Below the Line | Breakthrough Equipment & Devices | Manufactured Homes Weatherization and Air Sealing Program | Electric | HVAC | Low Income | Duct Insulation and Sealing | Natural Gas Heat | 0 | 0 | Post_CFM50WholeHouse |  | 4600 | TRM Example | IL TRM v9 | 5.3.4 | Duct Insulation and Sealing | RS-HVC-DINS-V09-210101 | RS | HVC | DINS | V09-210101
Below the Line_Breakthrough Equipment & Devices_Manufactured Homes Weatherization and Air Sealing Program_Electric_HVAC_Low Income_Duct Insulation and Sealing_Natural Gas Heat_0_0_Post_CFM50EnvelopeOnly | Below the Line_Breakthrough Equipment & Devices_Manufactured Homes Weatherization and Air Sealing Program_Electric_HVAC_Low Income_Duct Insulation and Sealing_Natural Gas Heat_0_0 | Below the Line | Breakthrough Equipment & Devices | Manufactured Homes Weatherization and Air Sealing Program | Electric | HVAC | Low Income | Duct Insulation and Sealing | Natural Gas Heat | 0 | 0 | Post_CFM50EnvelopeOnly |  | 4500 | TRM Example | IL TRM v9 | 5.3.4 | Duct Insulation and Sealing | RS-HVC-DINS-V09-210101 | RS | HVC | DINS | V09-210101
Below the Line_Breakthrough Equipment & Devices_Manufactured Homes Weatherization and Air Sealing Program_Electric_HVAC_Low Income_Duct Insulation and Sealing_Natural Gas Heat_0_0_Post_SCF | Below the Line_Breakthrough Equipment & Devices_Manufactured Homes Weatherization and Air Sealing Program_Electric_HVAC_Low Income_Duct Insulation and Sealing_Natural Gas Heat_0_0 | Below the Line | Breakthrough Equipment & Devices | Manufactured Homes Weatherization and Air Sealing Program | Electric | HVAC | Low Income | Duct Insulation and Sealing | Natural Gas Heat | 0 | 0 | Post_SCF |  | 1.39 | TRM Example | IL TRM v9 | 5.3.4 | Duct Insulation and Sealing | RS-HVC-DINS-V09-210101 | RS | HVC | DINS | V09-210101
Below the Line_Breakthrough Equipment & Devices_Manufactured Homes Weatherization and Air Sealing Program_Electric_HVAC_Low Income_Duct Insulation and Sealing_Natural Gas Heat_0_0_Post_CFM50DL | Below the Line_Breakthrough Equipment & Devices_Manufactured Homes Weatherization and Air Sealing Program_Electric_HVAC_Low Income_Duct Insulation and Sealing_Natural Gas Heat_0_0 | Below the Line | Breakthrough Equipment & Devices | Manufactured Homes Weatherization and Air Sealing Program | Electric | HVAC | Low Income | Duct Insulation and Sealing | Natural Gas Heat | 0 | 0 | Post_CFM50DL |  | 139 |  | IL TRM v9 | 5.3.4 | Duct Insulation and Sealing | RS-HVC-DINS-V09-210101 | RS | HVC | DINS | V09-210101
Below the Line_Breakthrough Equipment & Devices_Manufactured Homes Weatherization and Air Sealing Program_Electric_HVAC_Low Income_Duct Insulation and Sealing_Natural Gas Heat_0_0_0.64 | Below the Line_Breakthrough Equipment & Devices_Manufactured Homes Weatherization and Air Sealing Program_Electric_HVAC_Low Income_Duct Insulation and Sealing_Natural Gas Heat_0_0 | Below the Line | Breakthrough Equipment & Devices | Manufactured Homes Weatherization and Air Sealing Program | Electric | HVAC | Low Income | Duct Insulation and Sealing | Natural Gas Heat | 0 | 0 | 0.64 |  | 0.64 |  | IL TRM v9 | 5.3.4 | Duct Insulation and Sealing | RS-HVC-DINS-V09-210101 | RS | HVC | DINS | V09-210101
Below the Line_Breakthrough Equipment & Devices_Manufactured Homes Weatherization and Air Sealing Program_Electric_HVAC_Low Income_Duct Insulation and Sealing_Natural Gas Heat_0_0_SLF | Below the Line_Breakthrough Equipment & Devices_Manufactured Homes Weatherization and Air Sealing Program_Electric_HVAC_Low Income_Duct Insulation and Sealing_Natural Gas Heat_0_0 | Below the Line | Breakthrough Equipment & Devices | Manufactured Homes Weatherization and Air Sealing Program | Electric | HVAC | Low Income | Duct Insulation and Sealing | Natural Gas Heat | 0 | 0 | SLF |  | 0.5 | Default | IL TRM v9 | 5.3.4 | Duct Insulation and Sealing | RS-HVC-DINS-V09-210101 | RS | HVC | DINS | V09-210101
Below the Line_Breakthrough Equipment & Devices_Manufactured Homes Weatherization and Air Sealing Program_Electric_HVAC_Low Income_Duct Insulation and Sealing_Natural Gas Heat_0_0_RLF | Below the Line_Breakthrough Equipment & Devices_Manufactured Homes Weatherization and Air Sealing Program_Electric_HVAC_Low Income_Duct Insulation and Sealing_Natural Gas Heat_0_0 | Below the Line | Breakthrough Equipment & Devices | Manufactured Homes Weatherization and Air Sealing Program | Electric | HVAC | Low Income | Duct Insulation and Sealing | Natural Gas Heat | 0 | 0 | RLF |  | 0.25 | Default | IL TRM v9 | 5.3.4 | Duct Insulation and Sealing | RS-HVC-DINS-V09-210101 | RS | HVC | DINS | V09-210101
Below the Line_Breakthrough Equipment & Devices_Manufactured Homes Weatherization and Air Sealing Program_Electric_HVAC_Low Income_Duct Insulation and Sealing_Natural Gas Heat_0_0_ΔCFM25DL | Below the Line_Breakthrough Equipment & Devices_Manufactured Homes Weatherization and Air Sealing Program_Electric_HVAC_Low Income_Duct Insulation and Sealing_Natural Gas Heat_0_0 | Below the Line | Breakthrough Equipment & Devices | Manufactured Homes Weatherization and Air Sealing Program | Electric | HVAC | Low Income | Duct Insulation and Sealing | Natural Gas Heat | 0 | 0 | ΔCFM25DL |  | 119.04 |  | IL TRM v9 | 5.3.4 | Duct Insulation and Sealing | RS-HVC-DINS-V09-210101 | RS | HVC | DINS | V09-210101
Below the Line_Breakthrough Equipment & Devices_Manufactured Homes Weatherization and Air Sealing Program_Electric_HVAC_Low Income_Duct Insulation and Sealing_Natural Gas Heat_0_0_CapacityCool | Below the Line_Breakthrough Equipment & Devices_Manufactured Homes Weatherization and Air Sealing Program_Electric_HVAC_Low Income_Duct Insulation and Sealing_Natural Gas Heat_0_0 | Below the Line | Breakthrough Equipment & Devices | Manufactured Homes Weatherization and Air Sealing Program | Electric | HVAC | Low Income | Duct Insulation and Sealing | Natural Gas Heat | 0 | 0 | CapacityCool |  | 36000 | TRM Example | IL TRM v9 | 5.3.4 | Duct Insulation and Sealing | RS-HVC-DINS-V09-210101 | RS | HVC | DINS | V09-210101
Below the Line_Breakthrough Equipment & Devices_Manufactured Homes Weatherization and Air Sealing Program_Electric_HVAC_Low Income_Duct Insulation and Sealing_Natural Gas Heat_0_0_12000 | Below the Line_Breakthrough Equipment & Devices_Manufactured Homes Weatherization and Air Sealing Program_Electric_HVAC_Low Income_Duct Insulation and Sealing_Natural Gas Heat_0_0 | Below the Line | Breakthrough Equipment & Devices | Manufactured Homes Weatherization and Air Sealing Program | Electric | HVAC | Low Income | Duct Insulation and Sealing | Natural Gas Heat | 0 | 0 | 12000 |  | 12000 |  | IL TRM v9 | 5.3.4 | Duct Insulation and Sealing | RS-HVC-DINS-V09-210101 | RS | HVC | DINS | V09-210101
Below the Line_Breakthrough Equipment & Devices_Manufactured Homes Weatherization and Air Sealing Program_Electric_HVAC_Low Income_Duct Insulation and Sealing_Natural Gas Heat_0_0_400 | Below the Line_Breakthrough Equipment & Devices_Manufactured Homes Weatherization and Air Sealing Program_Electric_HVAC_Low Income_Duct Insulation and Sealing_Natural Gas Heat_0_0 | Below the Line | Breakthrough Equipment & Devices | Manufactured Homes Weatherization and Air Sealing Program | Electric | HVAC | Low Income | Duct Insulation and Sealing | Natural Gas Heat | 0 | 0 | 400 |  | 400 |  | IL TRM v9 | 5.3.4 | Duct Insulation and Sealing | RS-HVC-DINS-V09-210101 | RS | HVC | DINS | V09-210101
Below the Line_Breakthrough Equipment & Devices_Manufactured Homes Weatherization and Air Sealing Program_Electric_HVAC_Low Income_Duct Insulation and Sealing_Natural Gas Heat_0_0_FLHcool | Below the Line_Breakthrough Equipment & Devices_Manufactured Homes Weatherization and Air Sealing Program_Electric_HVAC_Low Income_Duct Insulation and Sealing_Natural Gas Heat_0_0 | Below the Line | Breakthrough Equipment & Devices | Manufactured Homes Weatherization and Air Sealing Program | Electric | HVAC | Low Income | Duct Insulation and Sealing | Natural Gas Heat | 0 | 0 | FLHcool |  | 730 | CZ 3, Single Family | IL TRM v9 | 5.3.4 | Duct Insulation and Sealing | RS-HVC-DINS-V09-210101 | RS | HVC | DINS | V09-210101
Below the Line_Breakthrough Equipment & Devices_Manufactured Homes Weatherization and Air Sealing Program_Electric_HVAC_Low Income_Duct Insulation and Sealing_Natural Gas Heat_0_0_CapacityCool | Below the Line_Breakthrough Equipment & Devices_Manufactured Homes Weatherization and Air Sealing Program_Electric_HVAC_Low Income_Duct Insulation and Sealing_Natural Gas Heat_0_0 | Below the Line | Breakthrough Equipment & Devices | Manufactured Homes Weatherization and Air Sealing Program | Electric | HVAC | Low Income | Duct Insulation and Sealing | Natural Gas Heat | 0 | 0 | CapacityCool |  | 36000 | TRM Example | IL TRM v9 | 5.3.4 | Duct Insulation and Sealing | RS-HVC-DINS-V09-210101 | RS | HVC | DINS | V09-210101
Below the Line_Breakthrough Equipment & Devices_Manufactured Homes Weatherization and Air Sealing Program_Electric_HVAC_Low Income_Duct Insulation and Sealing_Natural Gas Heat_0_0_TRFcool | Below the Line_Breakthrough Equipment & Devices_Manufactured Homes Weatherization and Air Sealing Program_Electric_HVAC_Low Income_Duct Insulation and Sealing_Natural Gas Heat_0_0 | Below the Line | Breakthrough Equipment & Devices | Manufactured Homes Weatherization and Air Sealing Program | Electric | HVAC | Low Income | Duct Insulation and Sealing | Natural Gas Heat | 0 | 0 | TRFcool |  | 0.4 | Semi-Conditioned Space | IL TRM v9 | 5.3.4 | Duct Insulation and Sealing | RS-HVC-DINS-V09-210101 | RS | HVC | DINS | V09-210101
Below the Line_Breakthrough Equipment & Devices_Manufactured Homes Weatherization and Air Sealing Program_Electric_HVAC_Low Income_Duct Insulation and Sealing_Natural Gas Heat_0_0_%Cool | Below the Line_Breakthrough Equipment & Devices_Manufactured Homes Weatherization and Air Sealing Program_Electric_HVAC_Low Income_Duct Insulation and Sealing_Natural Gas Heat_0_0 | Below the Line | Breakthrough Equipment & Devices | Manufactured Homes Weatherization and Air Sealing Program | Electric | HVAC | Low Income | Duct Insulation and Sealing | Natural Gas Heat | 0 | 0 | %Cool |  | 0.66 | Unknown | IL TRM v9 | 5.3.4 | Duct Insulation and Sealing | RS-HVC-DINS-V09-210101 | RS | HVC | DINS | V09-210101
Below the Line_Breakthrough Equipment & Devices_Manufactured Homes Weatherization and Air Sealing Program_Electric_HVAC_Low Income_Duct Insulation and Sealing_Natural Gas Heat_0_0_1000 | Below the Line_Breakthrough Equipment & Devices_Manufactured Homes Weatherization and Air Sealing Program_Electric_HVAC_Low Income_Duct Insulation and Sealing_Natural Gas Heat_0_0 | Below the Line | Breakthrough Equipment & Devices | Manufactured Homes Weatherization and Air Sealing Program | Electric | HVAC | Low Income | Duct Insulation and Sealing | Natural Gas Heat | 0 | 0 | 1000 |  | 1000 |  | IL TRM v9 | 5.3.4 | Duct Insulation and Sealing | RS-HVC-DINS-V09-210101 | RS | HVC | DINS | V09-210101
Below the Line_Breakthrough Equipment & Devices_Manufactured Homes Weatherization and Air Sealing Program_Electric_HVAC_Low Income_Duct Insulation and Sealing_Natural Gas Heat_0_0_ηCool | Below the Line_Breakthrough Equipment & Devices_Manufactured Homes Weatherization and Air Sealing Program_Electric_HVAC_Low Income_Duct Insulation and Sealing_Natural Gas Heat_0_0 | Below the Line | Breakthrough Equipment & Devices | Manufactured Homes Weatherization and Air Sealing Program | Electric | HVAC | Low Income | Duct Insulation and Sealing | Natural Gas Heat | 0 | 0 | ηCool |  | 10.5 | Unknown | IL TRM v9 | 5.3.4 | Duct Insulation and Sealing | RS-HVC-DINS-V09-210101 | RS | HVC | DINS | V09-210101
Below the Line_Breakthrough Equipment & Devices_Manufactured Homes Weatherization and Air Sealing Program_Electric_HVAC_Low Income_Duct Insulation and Sealing_Natural Gas Heat_0_0_ηCool_Mid-Life_Adj | Below the Line_Breakthrough Equipment & Devices_Manufactured Homes Weatherization and Air Sealing Program_Electric_HVAC_Low Income_Duct Insulation and Sealing_Natural Gas Heat_0_0 | Below the Line | Breakthrough Equipment & Devices | Manufactured Homes Weatherization and Air Sealing Program | Electric | HVAC | Low Income | Duct Insulation and Sealing | Natural Gas Heat | 0 | 0 | ηCool_Mid-Life_Adj |  | 13 | Central AC | IL TRM v9 | 5.3.4 | Duct Insulation and Sealing | RS-HVC-DINS-V09-210101 | RS | HVC | DINS | V09-210101
Below the Line_Breakthrough Equipment & Devices_Manufactured Homes Weatherization and Air Sealing Program_Electric_HVAC_Low Income_Duct Insulation and Sealing_Natural Gas Heat_0_0_Delta_kWh_cooling | Below the Line_Breakthrough Equipment & Devices_Manufactured Homes Weatherization and Air Sealing Program_Electric_HVAC_Low Income_Duct Insulation and Sealing_Natural Gas Heat_0_0 | Below the Line | Breakthrough Equipment & Devices | Manufactured Homes Weatherization and Air Sealing Program | Electric | HVAC | Low Income | Duct Insulation and Sealing | Natural Gas Heat | 0 | 0 | Delta_kWh_cooling |  | 65.5468 |  | IL TRM v9 | 5.3.4 | Duct Insulation and Sealing | RS-HVC-DINS-V09-210101 | RS | HVC | DINS | V09-210101
Below the Line_Breakthrough Equipment & Devices_Manufactured Homes Weatherization and Air Sealing Program_Electric_HVAC_Low Income_Duct Insulation and Sealing_Natural Gas Heat_0_0_Delta_kWh_cooling_Mid-Life_Adj | Below the Line_Breakthrough Equipment & Devices_Manufactured Homes Weatherization and Air Sealing Program_Electric_HVAC_Low Income_Duct Insulation and Sealing_Natural Gas Heat_0_0 | Below the Line | Breakthrough Equipment & Devices | Manufactured Homes Weatherization and Air Sealing Program | Electric | HVAC | Low Income | Duct Insulation and Sealing | Natural Gas Heat | 0 | 0 | Delta_kWh_cooling_Mid-Life_Adj |  | 52.9417 |  | IL TRM v9 | 5.3.4 | Duct Insulation and Sealing | RS-HVC-DINS-V09-210101 | RS | HVC | DINS | V09-210101
Below the Line_Breakthrough Equipment & Devices_Manufactured Homes Weatherization and Air Sealing Program_Electric_HVAC_Low Income_Duct Insulation and Sealing_Natural Gas Heat_0_0_Delta_Therms | Below the Line_Breakthrough Equipment & Devices_Manufactured Homes Weatherization and Air Sealing Program_Electric_HVAC_Low Income_Duct Insulation and Sealing_Natural Gas Heat_0_0 | Below the Line | Breakthrough Equipment & Devices | Manufactured Homes Weatherization and Air Sealing Program | Electric | HVAC | Low Income | Duct Insulation and Sealing | Natural Gas Heat | 0 | 0 | Delta_Therms |  | 80.5114 |  | IL TRM v9 | 5.3.4 | Duct Insulation and Sealing | RS-HVC-DINS-V09-210101 | RS | HVC | DINS | V09-210101
Below the Line_Breakthrough Equipment & Devices_Manufactured Homes Weatherization and Air Sealing Program_Electric_HVAC_Low Income_Duct Insulation and Sealing_Natural Gas Heat_0_0_Delta_Therms_Mid-Life_Adj | Below the Line_Breakthrough Equipment & Devices_Manufactured Homes Weatherization and Air Sealing Program_Electric_HVAC_Low Income_Duct Insulation and Sealing_Natural Gas Heat_0_0 | Below the Line | Breakthrough Equipment & Devices | Manufactured Homes Weatherization and Air Sealing Program | Electric | HVAC | Low Income | Duct Insulation and Sealing | Natural Gas Heat | 0 | 0 | Delta_Therms_Mid-Life_Adj |  | 87.3015 |  | IL TRM v9 | 5.3.4 | Duct Insulation and Sealing | RS-HVC-DINS-V09-210101 | RS | HVC | DINS | V09-210101
Below the Line_Breakthrough Equipment & Devices_Manufactured Homes Weatherization and Air Sealing Program_Electric_HVAC_Low Income_Duct Insulation and Sealing_Natural Gas Heat_0_0_Fe | Below the Line_Breakthrough Equipment & Devices_Manufactured Homes Weatherization and Air Sealing Program_Electric_HVAC_Low Income_Duct Insulation and Sealing_Natural Gas Heat_0_0 | Below the Line | Breakthrough Equipment & Devices | Manufactured Homes Weatherization and Air Sealing Program | Electric | HVAC | Low Income | Duct Insulation and Sealing | Natural Gas Heat | 0 | 0 | Fe |  | 0.0314 |  | IL TRM v9 | 5.3.4 | Duct Insulation and Sealing | RS-HVC-DINS-V09-210101 | RS | HVC | DINS | V09-210101
Below the Line_Breakthrough Equipment & Devices_Manufactured Homes Weatherization and Air Sealing Program_Electric_HVAC_Low Income_Duct Insulation and Sealing_Natural Gas Heat_0_0_29.3 | Below the Line_Breakthrough Equipment & Devices_Manufactured Homes Weatherization and Air Sealing Program_Electric_HVAC_Low Income_Duct Insulation and Sealing_Natural Gas Heat_0_0 | Below the Line | Breakthrough Equipment & Devices | Manufactured Homes Weatherization and Air Sealing Program | Electric | HVAC | Low Income | Duct Insulation and Sealing | Natural Gas Heat | 0 | 0 | 29.3 |  | 29.3 |  | IL TRM v9 | 5.3.4 | Duct Insulation and Sealing | RS-HVC-DINS-V09-210101 | RS | HVC | DINS | V09-210101
Below the Line_Breakthrough Equipment & Devices_Manufactured Homes Weatherization and Air Sealing Program_Electric_HVAC_Low Income_Duct Insulation and Sealing_Natural Gas Heat_0_0_Delta_kWh_Fan | Below the Line_Breakthrough Equipment & Devices_Manufactured Homes Weatherization and Air Sealing Program_Electric_HVAC_Low Income_Duct Insulation and Sealing_Natural Gas Heat_0_0 | Below the Line | Breakthrough Equipment & Devices | Manufactured Homes Weatherization and Air Sealing Program | Electric | HVAC | Low Income | Duct Insulation and Sealing | Natural Gas Heat | 0 | 0 | Delta_kWh_Fan |  | 74.0721 |  | IL TRM v9 | 5.3.4 | Duct Insulation and Sealing | RS-HVC-DINS-V09-210101 | RS | HVC | DINS | V09-210101
Below the Line_Breakthrough Equipment & Devices_Manufactured Homes Weatherization and Air Sealing Program_Electric_HVAC_Low Income_Duct Insulation and Sealing_Natural Gas Heat_0_0_Delta_kWh_Fan_Mid-Life_Adj | Below the Line_Breakthrough Equipment & Devices_Manufactured Homes Weatherization and Air Sealing Program_Electric_HVAC_Low Income_Duct Insulation and Sealing_Natural Gas Heat_0_0 | Below the Line | Breakthrough Equipment & Devices | Manufactured Homes Weatherization and Air Sealing Program | Electric | HVAC | Low Income | Duct Insulation and Sealing | Natural Gas Heat | 0 | 0 | Delta_kWh_Fan_Mid-Life_Adj |  | 80.3192 |  | IL TRM v9 | 5.3.4 | Duct Insulation and Sealing | RS-HVC-DINS-V09-210101 | RS | HVC | DINS | V09-210101
Below the Line_Breakthrough Equipment & Devices_Manufactured Homes Weatherization and Air Sealing Program_Electric_HVAC_Low Income_Duct Insulation and Sealing_Natural Gas Heat_0_0_ΔCFM25DL | Below the Line_Breakthrough Equipment & Devices_Manufactured Homes Weatherization and Air Sealing Program_Electric_HVAC_Low Income_Duct Insulation and Sealing_Natural Gas Heat_0_0 | Below the Line | Breakthrough Equipment & Devices | Manufactured Homes Weatherization and Air Sealing Program | Electric | HVAC | Low Income | Duct Insulation and Sealing | Natural Gas Heat | 0 | 0 | ΔCFM25DL |  | 119.04 |  | IL TRM v9 | 5.3.4 | Duct Insulation and Sealing | RS-HVC-DINS-V09-210101 | RS | HVC | DINS | V09-210101
Below the Line_Breakthrough Equipment & Devices_Manufactured Homes Weatherization and Air Sealing Program_Electric_HVAC_Low Income_Duct Insulation and Sealing_Natural Gas Heat_0_0_OutputCapacityHeat | Below the Line_Breakthrough Equipment & Devices_Manufactured Homes Weatherization and Air Sealing Program_Electric_HVAC_Low Income_Duct Insulation and Sealing_Natural Gas Heat_0_0 | Below the Line | Breakthrough Equipment & Devices | Manufactured Homes Weatherization and Air Sealing Program | Electric | HVAC | Low Income | Duct Insulation and Sealing | Natural Gas Heat | 0 | 0 | OutputCapacityHeat |  | 36000 | TRM Example | IL TRM v9 | 5.3.4 | Duct Insulation and Sealing | RS-HVC-DINS-V09-210101 | RS | HVC | DINS | V09-210101
Below the Line_Breakthrough Equipment & Devices_Manufactured Homes Weatherization and Air Sealing Program_Electric_HVAC_Low Income_Duct Insulation and Sealing_Natural Gas Heat_0_0_12000 | Below the Line_Breakthrough Equipment & Devices_Manufactured Homes Weatherization and Air Sealing Program_Electric_HVAC_Low Income_Duct Insulation and Sealing_Natural Gas Heat_0_0 | Below the Line | Breakthrough Equipment & Devices | Manufactured Homes Weatherization and Air Sealing Program | Electric | HVAC | Low Income | Duct Insulation and Sealing | Natural Gas Heat | 0 | 0 | 12000 |  | 12000 |  | IL TRM v9 | 5.3.4 | Duct Insulation and Sealing | RS-HVC-DINS-V09-210101 | RS | HVC | DINS | V09-210101
Below the Line_Breakthrough Equipment & Devices_Manufactured Homes Weatherization and Air Sealing Program_Electric_HVAC_Low Income_Duct Insulation and Sealing_Natural Gas Heat_0_0_400 | Below the Line_Breakthrough Equipment & Devices_Manufactured Homes Weatherization and Air Sealing Program_Electric_HVAC_Low Income_Duct Insulation and Sealing_Natural Gas Heat_0_0 | Below the Line | Breakthrough Equipment & Devices | Manufactured Homes Weatherization and Air Sealing Program | Electric | HVAC | Low Income | Duct Insulation and Sealing | Natural Gas Heat | 0 | 0 | 400 |  | 400 |  | IL TRM v9 | 5.3.4 | Duct Insulation and Sealing | RS-HVC-DINS-V09-210101 | RS | HVC | DINS | V09-210101
Below the Line_Breakthrough Equipment & Devices_Manufactured Homes Weatherization and Air Sealing Program_Electric_HVAC_Low Income_Duct Insulation and Sealing_Natural Gas Heat_0_0_FLHheat | Below the Line_Breakthrough Equipment & Devices_Manufactured Homes Weatherization and Air Sealing Program_Electric_HVAC_Low Income_Duct Insulation and Sealing_Natural Gas Heat_0_0 | Below the Line | Breakthrough Equipment & Devices | Manufactured Homes Weatherization and Air Sealing Program | Electric | HVAC | Low Income | Duct Insulation and Sealing | Natural Gas Heat | 0 | 0 | FLHheat |  | 1754 | CZ 3 | IL TRM v9 | 5.3.4 | Duct Insulation and Sealing | RS-HVC-DINS-V09-210101 | RS | HVC | DINS | V09-210101
Below the Line_Breakthrough Equipment & Devices_Manufactured Homes Weatherization and Air Sealing Program_Electric_HVAC_Low Income_Duct Insulation and Sealing_Natural Gas Heat_0_0_OutputCapacityHeat | Below the Line_Breakthrough Equipment & Devices_Manufactured Homes Weatherization and Air Sealing Program_Electric_HVAC_Low Income_Duct Insulation and Sealing_Natural Gas Heat_0_0 | Below the Line | Breakthrough Equipment & Devices | Manufactured Homes Weatherization and Air Sealing Program | Electric | HVAC | Low Income | Duct Insulation and Sealing | Natural Gas Heat | 0 | 0 | OutputCapacityHeat |  | 36000 | TRM Example | IL TRM v9 | 5.3.4 | Duct Insulation and Sealing | RS-HVC-DINS-V09-210101 | RS | HVC | DINS | V09-210101
Below the Line_Breakthrough Equipment & Devices_Manufactured Homes Weatherization and Air Sealing Program_Electric_HVAC_Low Income_Duct Insulation and Sealing_Natural Gas Heat_0_0_TRFheat | Below the Line_Breakthrough Equipment & Devices_Manufactured Homes Weatherization and Air Sealing Program_Electric_HVAC_Low Income_Duct Insulation and Sealing_Natural Gas Heat_0_0 | Below the Line | Breakthrough Equipment & Devices | Manufactured Homes Weatherization and Air Sealing Program | Electric | HVAC | Low Income | Duct Insulation and Sealing | Natural Gas Heat | 0 | 0 | TRFheat |  | 0.4 | Semi-Conditioned Space | IL TRM v9 | 5.3.4 | Duct Insulation and Sealing | RS-HVC-DINS-V09-210101 | RS | HVC | DINS | V09-210101
Below the Line_Breakthrough Equipment & Devices_Manufactured Homes Weatherization and Air Sealing Program_Electric_HVAC_Low Income_Duct Insulation and Sealing_Natural Gas Heat_0_0_%ElectricHeat | Below the Line_Breakthrough Equipment & Devices_Manufactured Homes Weatherization and Air Sealing Program_Electric_HVAC_Low Income_Duct Insulation and Sealing_Natural Gas Heat_0_0 | Below the Line | Breakthrough Equipment & Devices | Manufactured Homes Weatherization and Air Sealing Program | Electric | HVAC | Low Income | Duct Insulation and Sealing | Natural Gas Heat | 0 | 0 | %ElectricHeat |  | 0 | Natural Gas Heat | IL TRM v9 | 5.3.4 | Duct Insulation and Sealing | RS-HVC-DINS-V09-210101 | RS | HVC | DINS | V09-210101
Below the Line_Breakthrough Equipment & Devices_Manufactured Homes Weatherization and Air Sealing Program_Electric_HVAC_Low Income_Duct Insulation and Sealing_Natural Gas Heat_0_0_ηHeat | Below the Line_Breakthrough Equipment & Devices_Manufactured Homes Weatherization and Air Sealing Program_Electric_HVAC_Low Income_Duct Insulation and Sealing_Natural Gas Heat_0_0 | Below the Line | Breakthrough Equipment & Devices | Manufactured Homes Weatherization and Air Sealing Program | Electric | HVAC | Low Income | Duct Insulation and Sealing | Natural Gas Heat | 0 | 0 | ηHeat |  | 1.28 | Unknown | IL TRM v9 | 5.3.4 | Duct Insulation and Sealing | RS-HVC-DINS-V09-210101 | RS | HVC | DINS | V09-210101
Below the Line_Breakthrough Equipment & Devices_Manufactured Homes Weatherization and Air Sealing Program_Electric_HVAC_Low Income_Duct Insulation and Sealing_Natural Gas Heat_0_0_ηHeat_Mid-Life_Adj | Below the Line_Breakthrough Equipment & Devices_Manufactured Homes Weatherization and Air Sealing Program_Electric_HVAC_Low Income_Duct Insulation and Sealing_Natural Gas Heat_0_0 | Below the Line | Breakthrough Equipment & Devices | Manufactured Homes Weatherization and Air Sealing Program | Electric | HVAC | Low Income | Duct Insulation and Sealing | Natural Gas Heat | 0 | 0 | ηHeat_Mid-Life_Adj |  | 1.28 | Unknown | IL TRM v9 | 5.3.4 | Duct Insulation and Sealing | RS-HVC-DINS-V09-210101 | RS | HVC | DINS | V09-210101
Below the Line_Breakthrough Equipment & Devices_Manufactured Homes Weatherization and Air Sealing Program_Electric_HVAC_Low Income_Duct Insulation and Sealing_Natural Gas Heat_0_0_3412 | Below the Line_Breakthrough Equipment & Devices_Manufactured Homes Weatherization and Air Sealing Program_Electric_HVAC_Low Income_Duct Insulation and Sealing_Natural Gas Heat_0_0 | Below the Line | Breakthrough Equipment & Devices | Manufactured Homes Weatherization and Air Sealing Program | Electric | HVAC | Low Income | Duct Insulation and Sealing | Natural Gas Heat | 0 | 0 | 3412 |  | 3412 |  | IL TRM v9 | 5.3.4 | Duct Insulation and Sealing | RS-HVC-DINS-V09-210101 | RS | HVC | DINS | V09-210101
Below the Line_Breakthrough Equipment & Devices_Manufactured Homes Weatherization and Air Sealing Program_Electric_HVAC_Low Income_Duct Insulation and Sealing_Natural Gas Heat_0_0_Delta_kWh_heatingElectric | Below the Line_Breakthrough Equipment & Devices_Manufactured Homes Weatherization and Air Sealing Program_Electric_HVAC_Low Income_Duct Insulation and Sealing_Natural Gas Heat_0_0 | Below the Line | Breakthrough Equipment & Devices | Manufactured Homes Weatherization and Air Sealing Program | Electric | HVAC | Low Income | Duct Insulation and Sealing | Natural Gas Heat | 0 | 0 | Delta_kWh_heatingElectric |  | 0 |  | IL TRM v9 | 5.3.4 | Duct Insulation and Sealing | RS-HVC-DINS-V09-210101 | RS | HVC | DINS | V09-210101
Below the Line_Breakthrough Equipment & Devices_Manufactured Homes Weatherization and Air Sealing Program_Electric_HVAC_Low Income_Duct Insulation and Sealing_Natural Gas Heat_0_0_Delta_kWh_heatingElectric_Mid-Life_Adj | Below the Line_Breakthrough Equipment & Devices_Manufactured Homes Weatherization and Air Sealing Program_Electric_HVAC_Low Income_Duct Insulation and Sealing_Natural Gas Heat_0_0 | Below the Line | Breakthrough Equipment & Devices | Manufactured Homes Weatherization and Air Sealing Program | Electric | HVAC | Low Income | Duct Insulation and Sealing | Natural Gas Heat | 0 | 0 | Delta_kWh_heatingElectric_Mid-Life_Adj |  | 0 |  | IL TRM v9 | 5.3.4 | Duct Insulation and Sealing | RS-HVC-DINS-V09-210101 | RS | HVC | DINS | V09-210101
Below the Line_Breakthrough Equipment & Devices_Manufactured Homes Weatherization and Air Sealing Program_Electric_HVAC_Low Income_Duct Insulation and Sealing_Natural Gas Heat_0_0_FLHcool | Below the Line_Breakthrough Equipment & Devices_Manufactured Homes Weatherization and Air Sealing Program_Electric_HVAC_Low Income_Duct Insulation and Sealing_Natural Gas Heat_0_0 | Below the Line | Breakthrough Equipment & Devices | Manufactured Homes Weatherization and Air Sealing Program | Electric | HVAC | Low Income | Duct Insulation and Sealing | Natural Gas Heat | 0 | 0 | FLHcool |  | 730 | CZ 3, Single Family | IL TRM v9 | 5.3.4 | Duct Insulation and Sealing | RS-HVC-DINS-V09-210101 | RS | HVC | DINS | V09-210101
Below the Line_Breakthrough Equipment & Devices_Manufactured Homes Weatherization and Air Sealing Program_Electric_HVAC_Low Income_Duct Insulation and Sealing_Natural Gas Heat_0_0_CF | Below the Line_Breakthrough Equipment & Devices_Manufactured Homes Weatherization and Air Sealing Program_Electric_HVAC_Low Income_Duct Insulation and Sealing_Natural Gas Heat_0_0 | Below the Line | Breakthrough Equipment & Devices | Manufactured Homes Weatherization and Air Sealing Program | Electric | HVAC | Low Income | Duct Insulation and Sealing | Natural Gas Heat | 0 | 0 | CF |  | 0.68 | Summer System Peak Coincidence Factor for Central A/C (during sytem peak hour) | IL TRM v9 | 5.3.4 | Duct Insulation and Sealing | RS-HVC-DINS-V09-210101 | RS | HVC | DINS | V09-210101
Below the Line_Breakthrough Equipment & Devices_Manufactured Homes Weatherization and Air Sealing Program_Electric_HVAC_Low Income_Duct Insulation and Sealing_Natural Gas Heat_0_0_Delta_kW | Below the Line_Breakthrough Equipment & Devices_Manufactured Homes Weatherization and Air Sealing Program_Electric_HVAC_Low Income_Duct Insulation and Sealing_Natural Gas Heat_0_0 | Below the Line | Breakthrough Equipment & Devices | Manufactured Homes Weatherization and Air Sealing Program | Electric | HVAC | Low Income | Duct Insulation and Sealing | Natural Gas Heat | 0 | 0 | Delta_kW |  | 0.061057 |  | IL TRM v9 | 5.3.4 | Duct Insulation and Sealing | RS-HVC-DINS-V09-210101 | RS | HVC | DINS | V09-210101
Below the Line_Breakthrough Equipment & Devices_Manufactured Homes Weatherization and Air Sealing Program_Electric_HVAC_Low Income_Duct Insulation and Sealing_Natural Gas Heat_0_0_Delta_kW_Mid-Life_Adj | Below the Line_Breakthrough Equipment & Devices_Manufactured Homes Weatherization and Air Sealing Program_Electric_HVAC_Low Income_Duct Insulation and Sealing_Natural Gas Heat_0_0 | Below the Line | Breakthrough Equipment & Devices | Manufactured Homes Weatherization and Air Sealing Program | Electric | HVAC | Low Income | Duct Insulation and Sealing | Natural Gas Heat | 0 | 0 | Delta_kW_Mid-Life_Adj |  | 0.049316 |  | IL TRM v9 | 5.3.4 | Duct Insulation and Sealing | RS-HVC-DINS-V09-210101 | RS | HVC | DINS | V09-210101
Below the Line_Breakthrough Equipment & Devices_Manufactured Homes Weatherization and Air Sealing Program_Electric_HVAC_Low Income_Duct Insulation and Sealing_Natural Gas Heat_0_0_ΔCFM25DL | Below the Line_Breakthrough Equipment & Devices_Manufactured Homes Weatherization and Air Sealing Program_Electric_HVAC_Low Income_Duct Insulation and Sealing_Natural Gas Heat_0_0 | Below the Line | Breakthrough Equipment & Devices | Manufactured Homes Weatherization and Air Sealing Program | Electric | HVAC | Low Income | Duct Insulation and Sealing | Natural Gas Heat | 0 | 0 | ΔCFM25DL |  | 119.04 |  | IL TRM v9 | 5.3.4 | Duct Insulation and Sealing | RS-HVC-DINS-V09-210101 | RS | HVC | DINS | V09-210101
Below the Line_Breakthrough Equipment & Devices_Manufactured Homes Weatherization and Air Sealing Program_Electric_HVAC_Low Income_Duct Insulation and Sealing_Natural Gas Heat_0_0_InputCapacityHeat | Below the Line_Breakthrough Equipment & Devices_Manufactured Homes Weatherization and Air Sealing Program_Electric_HVAC_Low Income_Duct Insulation and Sealing_Natural Gas Heat_0_0 | Below the Line | Breakthrough Equipment & Devices | Manufactured Homes Weatherization and Air Sealing Program | Electric | HVAC | Low Income | Duct Insulation and Sealing | Natural Gas Heat | 0 | 0 | InputCapacityHeat |  | 80000 | Estimated | IL TRM v9 | 5.3.4 | Duct Insulation and Sealing | RS-HVC-DINS-V09-210101 | RS | HVC | DINS | V09-210101
Below the Line_Breakthrough Equipment & Devices_Manufactured Homes Weatherization and Air Sealing Program_Electric_HVAC_Low Income_Duct Insulation and Sealing_Natural Gas Heat_0_0_0.0123 | Below the Line_Breakthrough Equipment & Devices_Manufactured Homes Weatherization and Air Sealing Program_Electric_HVAC_Low Income_Duct Insulation and Sealing_Natural Gas Heat_0_0 | Below the Line | Breakthrough Equipment & Devices | Manufactured Homes Weatherization and Air Sealing Program | Electric | HVAC | Low Income | Duct Insulation and Sealing | Natural Gas Heat | 0 | 0 | 0.0123 |  | 0.0123 |  | IL TRM v9 | 5.3.4 | Duct Insulation and Sealing | RS-HVC-DINS-V09-210101 | RS | HVC | DINS | V09-210101
Below the Line_Breakthrough Equipment & Devices_Manufactured Homes Weatherization and Air Sealing Program_Electric_HVAC_Low Income_Duct Insulation and Sealing_Natural Gas Heat_0_0_FLHheat | Below the Line_Breakthrough Equipment & Devices_Manufactured Homes Weatherization and Air Sealing Program_Electric_HVAC_Low Income_Duct Insulation and Sealing_Natural Gas Heat_0_0 | Below the Line | Breakthrough Equipment & Devices | Manufactured Homes Weatherization and Air Sealing Program | Electric | HVAC | Low Income | Duct Insulation and Sealing | Natural Gas Heat | 0 | 0 | FLHheat |  | 1754 | CZ 3 | IL TRM v9 | 5.3.4 | Duct Insulation and Sealing | RS-HVC-DINS-V09-210101 | RS | HVC | DINS | V09-210101
Below the Line_Breakthrough Equipment & Devices_Manufactured Homes Weatherization and Air Sealing Program_Electric_HVAC_Low Income_Duct Insulation and Sealing_Natural Gas Heat_0_0_InputCapacityHeat | Below the Line_Breakthrough Equipment & Devices_Manufactured Homes Weatherization and Air Sealing Program_Electric_HVAC_Low Income_Duct Insulation and Sealing_Natural Gas Heat_0_0 | Below the Line | Breakthrough Equipment & Devices | Manufactured Homes Weatherization and Air Sealing Program | Electric | HVAC | Low Income | Duct Insulation and Sealing | Natural Gas Heat | 0 | 0 | InputCapacityHeat |  | 80000 | Estimated | IL TRM v9 | 5.3.4 | Duct Insulation and Sealing | RS-HVC-DINS-V09-210101 | RS | HVC | DINS | V09-210101
Below the Line_Breakthrough Equipment & Devices_Manufactured Homes Weatherization and Air Sealing Program_Electric_HVAC_Low Income_Duct Insulation and Sealing_Natural Gas Heat_0_0_TRFheat | Below the Line_Breakthrough Equipment & Devices_Manufactured Homes Weatherization and Air Sealing Program_Electric_HVAC_Low Income_Duct Insulation and Sealing_Natural Gas Heat_0_0 | Below the Line | Breakthrough Equipment & Devices | Manufactured Homes Weatherization and Air Sealing Program | Electric | HVAC | Low Income | Duct Insulation and Sealing | Natural Gas Heat | 0 | 0 | TRFheat |  | 0.4 | Semi-Conditioned Space | IL TRM v9 | 5.3.4 | Duct Insulation and Sealing | RS-HVC-DINS-V09-210101 | RS | HVC | DINS | V09-210101
Below the Line_Breakthrough Equipment & Devices_Manufactured Homes Weatherization and Air Sealing Program_Electric_HVAC_Low Income_Duct Insulation and Sealing_Natural Gas Heat_0_0_%GasHeat | Below the Line_Breakthrough Equipment & Devices_Manufactured Homes Weatherization and Air Sealing Program_Electric_HVAC_Low Income_Duct Insulation and Sealing_Natural Gas Heat_0_0 | Below the Line | Breakthrough Equipment & Devices | Manufactured Homes Weatherization and Air Sealing Program | Electric | HVAC | Low Income | Duct Insulation and Sealing | Natural Gas Heat | 0 | 0 | %GasHeat |  | 1 | Natural Gas Heat | IL TRM v9 | 5.3.4 | Duct Insulation and Sealing | RS-HVC-DINS-V09-210101 | RS | HVC | DINS | V09-210101
Below the Line_Breakthrough Equipment & Devices_Manufactured Homes Weatherization and Air Sealing Program_Electric_HVAC_Low Income_Duct Insulation and Sealing_Natural Gas Heat_0_0_ηEquipment | Below the Line_Breakthrough Equipment & Devices_Manufactured Homes Weatherization and Air Sealing Program_Electric_HVAC_Low Income_Duct Insulation and Sealing_Natural Gas Heat_0_0 | Below the Line | Breakthrough Equipment & Devices | Manufactured Homes Weatherization and Air Sealing Program | Electric | HVAC | Low Income | Duct Insulation and Sealing | Natural Gas Heat | 0 | 0 | ηEquipment |  | 0.83 | Unknown | IL TRM v9 | 5.3.4 | Duct Insulation and Sealing | RS-HVC-DINS-V09-210101 | RS | HVC | DINS | V09-210101
Below the Line_Breakthrough Equipment & Devices_Manufactured Homes Weatherization and Air Sealing Program_Electric_HVAC_Low Income_Duct Insulation and Sealing_Natural Gas Heat_0_0_ηEquipment_New | Below the Line_Breakthrough Equipment & Devices_Manufactured Homes Weatherization and Air Sealing Program_Electric_HVAC_Low Income_Duct Insulation and Sealing_Natural Gas Heat_0_0 | Below the Line | Breakthrough Equipment & Devices | Manufactured Homes Weatherization and Air Sealing Program | Electric | HVAC | Low Income | Duct Insulation and Sealing | Natural Gas Heat | 0 | 0 | ηEquipment_New |  | 0.9 |  | IL TRM v9 | 5.3.4 | Duct Insulation and Sealing | RS-HVC-DINS-V09-210101 | RS | HVC | DINS | V09-210101
Below the Line_Breakthrough Equipment & Devices_Manufactured Homes Weatherization and Air Sealing Program_Electric_HVAC_Low Income_Duct Insulation and Sealing_Natural Gas Heat_0_0_ηSystem | Below the Line_Breakthrough Equipment & Devices_Manufactured Homes Weatherization and Air Sealing Program_Electric_HVAC_Low Income_Duct Insulation and Sealing_Natural Gas Heat_0_0 | Below the Line | Breakthrough Equipment & Devices | Manufactured Homes Weatherization and Air Sealing Program | Electric | HVAC | Low Income | Duct Insulation and Sealing | Natural Gas Heat | 0 | 0 | ηSystem |  | 0.7 | Unknown | IL TRM v9 | 5.3.4 | Duct Insulation and Sealing | RS-HVC-DINS-V09-210101 | RS | HVC | DINS | V09-210101
Below the Line_Breakthrough Equipment & Devices_Manufactured Homes Weatherization and Air Sealing Program_Electric_HVAC_Low Income_Duct Insulation and Sealing_Natural Gas Heat_0_0_100000 | Below the Line_Breakthrough Equipment & Devices_Manufactured Homes Weatherization and Air Sealing Program_Electric_HVAC_Low Income_Duct Insulation and Sealing_Natural Gas Heat_0_0 | Below the Line | Breakthrough Equipment & Devices | Manufactured Homes Weatherization and Air Sealing Program | Electric | HVAC | Low Income | Duct Insulation and Sealing | Natural Gas Heat | 0 | 0 | 100000 |  | 100000 |  | IL TRM v9 | 5.3.4 | Duct Insulation and Sealing | RS-HVC-DINS-V09-210101 | RS | HVC | DINS | V09-210101
Below the Line_Breakthrough Equipment & Devices_Manufactured Homes Weatherization and Air Sealing Program_Electric_HVAC_Low Income_Duct Insulation and Sealing_Natural Gas Heat_0_0_Delta_Therms | Below the Line_Breakthrough Equipment & Devices_Manufactured Homes Weatherization and Air Sealing Program_Electric_HVAC_Low Income_Duct Insulation and Sealing_Natural Gas Heat_0_0 | Below the Line | Breakthrough Equipment & Devices | Manufactured Homes Weatherization and Air Sealing Program | Electric | HVAC | Low Income | Duct Insulation and Sealing | Natural Gas Heat | 0 | 0 | Delta_Therms |  | 80.5114 |  | IL TRM v9 | 5.3.4 | Duct Insulation and Sealing | RS-HVC-DINS-V09-210101 | RS | HVC | DINS | V09-210101
Below the Line_Breakthrough Equipment & Devices_Manufactured Homes Weatherization and Air Sealing Program_Electric_HVAC_Low Income_Duct Insulation and Sealing_Natural Gas Heat_0_0_Delta_Therms_Mid-Life_Adj | Below the Line_Breakthrough Equipment & Devices_Manufactured Homes Weatherization and Air Sealing Program_Electric_HVAC_Low Income_Duct Insulation and Sealing_Natural Gas Heat_0_0 | Below the Line | Breakthrough Equipment & Devices | Manufactured Homes Weatherization and Air Sealing Program | Electric | HVAC | Low Income | Duct Insulation and Sealing | Natural Gas Heat | 0 | 0 | Delta_Therms_Mid-Life_Adj |  | 87.3015 |  | IL TRM v9 | 5.3.4 | Duct Insulation and Sealing | RS-HVC-DINS-V09-210101 | RS | HVC | DINS | V09-210101
Below the Line_Breakthrough Equipment & Devices_Manufactured Homes Weatherization and Air Sealing Program_Electric_HVAC_Low Income_Duct Insulation and Sealing_Natural Gas Heat_0_0_Remaining Year kWh | Below the Line_Breakthrough Equipment & Devices_Manufactured Homes Weatherization and Air Sealing Program_Electric_HVAC_Low Income_Duct Insulation and Sealing_Natural Gas Heat_0_0 | Below the Line | Breakthrough Equipment & Devices | Manufactured Homes Weatherization and Air Sealing Program | Electric | HVAC | Low Income | Duct Insulation and Sealing | Natural Gas Heat | 0 | 0 | Remaining Year kWh |  | 139.6189 |  | IL TRM v9 | 5.3.4 | Duct Insulation and Sealing | RS-HVC-DINS-V09-210101 | RS | HVC | DINS | V09-210101
Below the Line_Breakthrough Equipment & Devices_Manufactured Homes Weatherization and Air Sealing Program_Electric_HVAC_Low Income_Duct Insulation and Sealing_Natural Gas Heat_0_0_kWh Saved per Unit | Below the Line_Breakthrough Equipment & Devices_Manufactured Homes Weatherization and Air Sealing Program_Electric_HVAC_Low Income_Duct Insulation and Sealing_Natural Gas Heat_0_0 | Below the Line | Breakthrough Equipment & Devices | Manufactured Homes Weatherization and Air Sealing Program | Electric | HVAC | Low Income | Duct Insulation and Sealing | Natural Gas Heat | 0 | 0 | kWh Saved per Unit |  | 133.2608 |  | IL TRM v9 | 5.3.4 | Duct Insulation and Sealing | RS-HVC-DINS-V09-210101 | RS | HVC | DINS | V09-210101
Below the Line_Breakthrough Equipment & Devices_Manufactured Homes Weatherization and Air Sealing Program_Electric_HVAC_Low Income_Duct Insulation and Sealing_Natural Gas Heat_0_0_Remaining Year kW | Below the Line_Breakthrough Equipment & Devices_Manufactured Homes Weatherization and Air Sealing Program_Electric_HVAC_Low Income_Duct Insulation and Sealing_Natural Gas Heat_0_0 | Below the Line | Breakthrough Equipment & Devices | Manufactured Homes Weatherization and Air Sealing Program | Electric | HVAC | Low Income | Duct Insulation and Sealing | Natural Gas Heat | 0 | 0 | Remaining Year kW |  | 0.061057 |  | IL TRM v9 | 5.3.4 | Duct Insulation and Sealing | RS-HVC-DINS-V09-210101 | RS | HVC | DINS | V09-210101
Below the Line_Breakthrough Equipment & Devices_Manufactured Homes Weatherization and Air Sealing Program_Electric_HVAC_Low Income_Duct Insulation and Sealing_Natural Gas Heat_0_0_Coincident Peak kW Saved per Unit | Below the Line_Breakthrough Equipment & Devices_Manufactured Homes Weatherization and Air Sealing Program_Electric_HVAC_Low Income_Duct Insulation and Sealing_Natural Gas Heat_0_0 | Below the Line | Breakthrough Equipment & Devices | Manufactured Homes Weatherization and Air Sealing Program | Electric | HVAC | Low Income | Duct Insulation and Sealing | Natural Gas Heat | 0 | 0 | Coincident Peak kW Saved per Unit |  | 0.049316 |  | IL TRM v9 | 5.3.4 | Duct Insulation and Sealing | RS-HVC-DINS-V09-210101 | RS | HVC | DINS | V09-210101
Below the Line_Breakthrough Equipment & Devices_Manufactured Homes Weatherization and Air Sealing Program_Electric_HVAC_Low Income_Duct Insulation and Sealing_Natural Gas Heat_0_0_Remaining Year Therms | Below the Line_Breakthrough Equipment & Devices_Manufactured Homes Weatherization and Air Sealing Program_Electric_HVAC_Low Income_Duct Insulation and Sealing_Natural Gas Heat_0_0 | Below the Line | Breakthrough Equipment & Devices | Manufactured Homes Weatherization and Air Sealing Program | Electric | HVAC | Low Income | Duct Insulation and Sealing | Natural Gas Heat | 0 | 0 | Remaining Year Therms |  | 80.5114 |  | IL TRM v9 | 5.3.4 | Duct Insulation and Sealing | RS-HVC-DINS-V09-210101 | RS | HVC | DINS | V09-210101
Below the Line_Breakthrough Equipment & Devices_Manufactured Homes Weatherization and Air Sealing Program_Electric_HVAC_Low Income_Duct Insulation and Sealing_Natural Gas Heat_0_0_Therms Saved per Unit | Below the Line_Breakthrough Equipment & Devices_Manufactured Homes Weatherization and Air Sealing Program_Electric_HVAC_Low Income_Duct Insulation and Sealing_Natural Gas Heat_0_0 | Below the Line | Breakthrough Equipment & Devices | Manufactured Homes Weatherization and Air Sealing Program | Electric | HVAC | Low Income | Duct Insulation and Sealing | Natural Gas Heat | 0 | 0 | Therms Saved per Unit |  | 80.5114 | Set equal to first year savings as MLA calculation in TRM v9 is incorrect. | IL TRM v9 | 5.3.4 | Duct Insulation and Sealing | RS-HVC-DINS-V09-210101 | RS | HVC | DINS | V09-210101
Below the Line_Breakthrough Equipment & Devices_Manufactured Homes Weatherization and Air Sealing Program_Electric_HVAC_Low Income_Duct Insulation and Sealing_Natural Gas Heat_0_0_Remaining Life | Below the Line_Breakthrough Equipment & Devices_Manufactured Homes Weatherization and Air Sealing Program_Electric_HVAC_Low Income_Duct Insulation and Sealing_Natural Gas Heat_0_0 | Below the Line | Breakthrough Equipment & Devices | Manufactured Homes Weatherization and Air Sealing Program | Electric | HVAC | Low Income | Duct Insulation and Sealing | Natural Gas Heat | 0 | 0 | Remaining Life |  | 10 |  | IL TRM v9 | 5.3.4 | Duct Insulation and Sealing | RS-HVC-DINS-V09-210101 | RS | HVC | DINS | V09-210101
Below the Line_Breakthrough Equipment & Devices_Manufactured Homes Weatherization and Air Sealing Program_Electric_HVAC_Low Income_Duct Insulation and Sealing_Natural Gas Heat_0_0_Lifetime (years) | Below the Line_Breakthrough Equipment & Devices_Manufactured Homes Weatherization and Air Sealing Program_Electric_HVAC_Low Income_Duct Insulation and Sealing_Natural Gas Heat_0_0 | Below the Line | Breakthrough Equipment & Devices | Manufactured Homes Weatherization and Air Sealing Program | Electric | HVAC | Low Income | Duct Insulation and Sealing | Natural Gas Heat | 0 | 0 | Lifetime (years) |  | 20 |  | IL TRM v9 | 5.3.4 | Duct Insulation and Sealing | RS-HVC-DINS-V09-210101 | RS | HVC | DINS | V09-210101
Below the Line_Breakthrough Equipment & Devices_Manufactured Homes Weatherization and Air Sealing Program_Electric_HVAC_Low Income_Duct Insulation and Sealing_Natural Gas Heat_0_0_Incremental Cost | Below the Line_Breakthrough Equipment & Devices_Manufactured Homes Weatherization and Air Sealing Program_Electric_HVAC_Low Income_Duct Insulation and Sealing_Natural Gas Heat_0_0 | Below the Line | Breakthrough Equipment & Devices | Manufactured Homes Weatherization and Air Sealing Program | Electric | HVAC | Low Income | Duct Insulation and Sealing | Natural Gas Heat | 0 | 0 | Incremental Cost |  | 382.3019 | Direct Install, set equal to incentive cost | IL TRM v9 | 5.3.4 | Duct Insulation and Sealing | RS-HVC-DINS-V09-210101 | RS | HVC | DINS | V09-210101
Below the Line_Breakthrough Equipment & Devices_Manufactured Homes Weatherization and Air Sealing Program_Electric_HVAC_Low Income_Duct Insulation and Sealing_Natural Gas Heat_0_0_ | Below the Line_Breakthrough Equipment & Devices_Manufactured Homes Weatherization and Air Sealing Program_Electric_HVAC_Low Income_Duct Insulation and Sealing_Natural Gas Heat_0_0 | Below the Line | Breakthrough Equipment & Devices | Manufactured Homes Weatherization and Air Sealing Program | Electric | HVAC | Low Income | Duct Insulation and Sealing | Natural Gas Heat | 0 | 0 |  |  |  |  | IL TRM v9 | 5.3.4 | Duct Insulation and Sealing | RS-HVC-DINS-V09-210101 | RS | HVC | DINS | V09-210101
Below the Line_Breakthrough Equipment & Devices_Manufactured Homes Weatherization and Air Sealing Program_Electric_HVAC_Low Income_Furnace Blower Motor_0_0_0_Cooling Capacity | Below the Line_Breakthrough Equipment & Devices_Manufactured Homes Weatherization and Air Sealing Program_Electric_HVAC_Low Income_Furnace Blower Motor_0_0_0 | Below the Line | Breakthrough Equipment & Devices | Manufactured Homes Weatherization and Air Sealing Program | Electric | HVAC | Low Income | Furnace Blower Motor | 0 | 0 | 0 | Cooling Capacity |  | 3 | See TRM for sizing rules. | IL TRM v9 | 5.3.5 | Furnace Blower Motor | RS-HVC-FBMT-V06-210101 | RS | HVC | FBMT | V06-210101
Below the Line_Breakthrough Equipment & Devices_Manufactured Homes Weatherization and Air Sealing Program_Electric_HVAC_Low Income_Furnace Blower Motor_0_0_0_AFUE of Furnace | Below the Line_Breakthrough Equipment & Devices_Manufactured Homes Weatherization and Air Sealing Program_Electric_HVAC_Low Income_Furnace Blower Motor_0_0_0 | Below the Line | Breakthrough Equipment & Devices | Manufactured Homes Weatherization and Air Sealing Program | Electric | HVAC | Low Income | Furnace Blower Motor | 0 | 0 | 0 | AFUE of Furnace |  | 0.644 | Existing furnace | IL TRM v9 | 5.3.5 | Furnace Blower Motor | RS-HVC-FBMT-V06-210101 | RS | HVC | FBMT | V06-210101
Below the Line_Breakthrough Equipment & Devices_Manufactured Homes Weatherization and Air Sealing Program_Electric_HVAC_Low Income_Furnace Blower Motor_0_0_0_KWh Cooling Savings per Ton | Below the Line_Breakthrough Equipment & Devices_Manufactured Homes Weatherization and Air Sealing Program_Electric_HVAC_Low Income_Furnace Blower Motor_0_0_0 | Below the Line | Breakthrough Equipment & Devices | Manufactured Homes Weatherization and Air Sealing Program | Electric | HVAC | Low Income | Furnace Blower Motor | 0 | 0 | 0 | KWh Cooling Savings per Ton |  | 222 | Chose value of a Furnace with an unknown cooling system in the average territory. | IL TRM v9 | 5.3.5 | Furnace Blower Motor | RS-HVC-FBMT-V06-210101 | RS | HVC | FBMT | V06-210101
Below the Line_Breakthrough Equipment & Devices_Manufactured Homes Weatherization and Air Sealing Program_Electric_HVAC_Low Income_Furnace Blower Motor_0_0_0_KWh Heating Savings per Ton | Below the Line_Breakthrough Equipment & Devices_Manufactured Homes Weatherization and Air Sealing Program_Electric_HVAC_Low Income_Furnace Blower Motor_0_0_0 | Below the Line | Breakthrough Equipment & Devices | Manufactured Homes Weatherization and Air Sealing Program | Electric | HVAC | Low Income | Furnace Blower Motor | 0 | 0 | 0 | KWh Heating Savings per Ton |  | 56 | Chose average value. | IL TRM v9 | 5.3.5 | Furnace Blower Motor | RS-HVC-FBMT-V06-210101 | RS | HVC | FBMT | V06-210101
Below the Line_Breakthrough Equipment & Devices_Manufactured Homes Weatherization and Air Sealing Program_Electric_HVAC_Low Income_Furnace Blower Motor_0_0_0_kW Savings per Ton | Below the Line_Breakthrough Equipment & Devices_Manufactured Homes Weatherization and Air Sealing Program_Electric_HVAC_Low Income_Furnace Blower Motor_0_0_0 | Below the Line | Breakthrough Equipment & Devices | Manufactured Homes Weatherization and Air Sealing Program | Electric | HVAC | Low Income | Furnace Blower Motor | 0 | 0 | 0 | kW Savings per Ton |  | 0.065 | Chose SSP Demand value. | IL TRM v9 | 5.3.5 | Furnace Blower Motor | RS-HVC-FBMT-V06-210101 | RS | HVC | FBMT | V06-210101
Below the Line_Breakthrough Equipment & Devices_Manufactured Homes Weatherization and Air Sealing Program_Electric_HVAC_Low Income_Furnace Blower Motor_0_0_0_kWh Saved per Unit | Below the Line_Breakthrough Equipment & Devices_Manufactured Homes Weatherization and Air Sealing Program_Electric_HVAC_Low Income_Furnace Blower Motor_0_0_0 | Below the Line | Breakthrough Equipment & Devices | Manufactured Homes Weatherization and Air Sealing Program | Electric | HVAC | Low Income | Furnace Blower Motor | 0 | 0 | 0 | kWh Saved per Unit |  | 666 |  | IL TRM v9 | 5.3.5 | Furnace Blower Motor | RS-HVC-FBMT-V06-210101 | RS | HVC | FBMT | V06-210101
Below the Line_Breakthrough Equipment & Devices_Manufactured Homes Weatherization and Air Sealing Program_Electric_HVAC_Low Income_Furnace Blower Motor_0_0_0_Therm Heating Penalty | Below the Line_Breakthrough Equipment & Devices_Manufactured Homes Weatherization and Air Sealing Program_Electric_HVAC_Low Income_Furnace Blower Motor_0_0_0 | Below the Line | Breakthrough Equipment & Devices | Manufactured Homes Weatherization and Air Sealing Program | Electric | HVAC | Low Income | Furnace Blower Motor | 0 | 0 | 0 | Therm Heating Penalty |  | -8.9009 |  | IL TRM v9 | 5.3.5 | Furnace Blower Motor | RS-HVC-FBMT-V06-210101 | RS | HVC | FBMT | V06-210101
Below the Line_Breakthrough Equipment & Devices_Manufactured Homes Weatherization and Air Sealing Program_Electric_HVAC_Low Income_Furnace Blower Motor_0_0_0_Coincident Peak kW Saved per Unit | Below the Line_Breakthrough Equipment & Devices_Manufactured Homes Weatherization and Air Sealing Program_Electric_HVAC_Low Income_Furnace Blower Motor_0_0_0 | Below the Line | Breakthrough Equipment & Devices | Manufactured Homes Weatherization and Air Sealing Program | Electric | HVAC | Low Income | Furnace Blower Motor | 0 | 0 | 0 | Coincident Peak kW Saved per Unit |  | 0.195 |  | IL TRM v9 | 5.3.5 | Furnace Blower Motor | RS-HVC-FBMT-V06-210101 | RS | HVC | FBMT | V06-210101
Below the Line_Breakthrough Equipment & Devices_Manufactured Homes Weatherization and Air Sealing Program_Electric_HVAC_Low Income_Furnace Blower Motor_0_0_0_Lifetime (years) | Below the Line_Breakthrough Equipment & Devices_Manufactured Homes Weatherization and Air Sealing Program_Electric_HVAC_Low Income_Furnace Blower Motor_0_0_0 | Below the Line | Breakthrough Equipment & Devices | Manufactured Homes Weatherization and Air Sealing Program | Electric | HVAC | Low Income | Furnace Blower Motor | 0 | 0 | 0 | Lifetime (years) |  | 6 |  | IL TRM v9 | 5.3.5 | Furnace Blower Motor | RS-HVC-FBMT-V06-210101 | RS | HVC | FBMT | V06-210101
Below the Line_Breakthrough Equipment & Devices_Manufactured Homes Weatherization and Air Sealing Program_Electric_HVAC_Low Income_Furnace Blower Motor_0_0_0_Incremental Cost | Below the Line_Breakthrough Equipment & Devices_Manufactured Homes Weatherization and Air Sealing Program_Electric_HVAC_Low Income_Furnace Blower Motor_0_0_0 | Below the Line | Breakthrough Equipment & Devices | Manufactured Homes Weatherization and Air Sealing Program | Electric | HVAC | Low Income | Furnace Blower Motor | 0 | 0 | 0 | Incremental Cost |  | 199.8 | Direct Install, set equal to incentive cost | IL TRM v9 | 5.3.5 | Furnace Blower Motor | RS-HVC-FBMT-V06-210101 | RS | HVC | FBMT | V06-210101
Below the Line_Breakthrough Equipment & Devices_Manufactured Homes Weatherization and Air Sealing Program_Electric_HVAC_Low Income_Furnace Blower Motor_0_0_0_ | Below the Line_Breakthrough Equipment & Devices_Manufactured Homes Weatherization and Air Sealing Program_Electric_HVAC_Low Income_Furnace Blower Motor_0_0_0 | Below the Line | Breakthrough Equipment & Devices | Manufactured Homes Weatherization and Air Sealing Program | Electric | HVAC | Low Income | Furnace Blower Motor | 0 | 0 | 0 | [8 empty] | ERROR
Below the Line_Breakthrough Equipment & Devices_Manufactured Homes Weatherization and Air Sealing Program_Electric_HVAC_Low Income_Programmable Thermostat_Electric Heat_0_0_CF | Below the Line_Breakthrough Equipment & Devices_Manufactured Homes Weatherization and Air Sealing Program_Electric_HVAC_Low Income_Programmable Thermostat_Electric Heat_0_0 | Below the Line | Breakthrough Equipment & Devices | Manufactured Homes Weatherization and Air Sealing Program | Electric | HVAC | Low Income | Programmable Thermostat | Electric Heat | 0 | 0 | CF |  | 0.68 | Assumed Summer Peak during utility peak hour. | IL TRM v9 | 5.3.11 | Programmable Thermostats | RS-HVC-PROG-V07-210101 | RS | HVC | PROG | V07-210101
Below the Line_Breakthrough Equipment & Devices_Manufactured Homes Weatherization and Air Sealing Program_Electric_HVAC_Low Income_Programmable Thermostat_Electric Heat_0_0_% Electric Heating | Below the Line_Breakthrough Equipment & Devices_Manufactured Homes Weatherization and Air Sealing Program_Electric_HVAC_Low Income_Programmable Thermostat_Electric Heat_0_0 | Below the Line | Breakthrough Equipment & Devices | Manufactured Homes Weatherization and Air Sealing Program | Electric | HVAC | Low Income | Programmable Thermostat | Electric Heat | 0 | 0 | % Electric Heating |  | 1 |  | IL TRM v9 | 5.3.11 | Programmable Thermostats | RS-HVC-PROG-V07-210101 | RS | HVC | PROG | V07-210101
Below the Line_Breakthrough Equipment & Devices_Manufactured Homes Weatherization and Air Sealing Program_Electric_HVAC_Low Income_Programmable Thermostat_Electric Heat_0_0_% Gas Heating | Below the Line_Breakthrough Equipment & Devices_Manufactured Homes Weatherization and Air Sealing Program_Electric_HVAC_Low Income_Programmable Thermostat_Electric Heat_0_0 | Below the Line | Breakthrough Equipment & Devices | Manufactured Homes Weatherization and Air Sealing Program | Electric | HVAC | Low Income | Programmable Thermostat | Electric Heat | 0 | 0 | % Gas Heating |  | 0 |  | IL TRM v9 | 5.3.11 | Programmable Thermostats | RS-HVC-PROG-V07-210101 | RS | HVC | PROG | V07-210101
Below the Line_Breakthrough Equipment & Devices_Manufactured Homes Weatherization and Air Sealing Program_Electric_HVAC_Low Income_Programmable Thermostat_Electric Heat_0_0_Electric Heating Consumption | Below the Line_Breakthrough Equipment & Devices_Manufactured Homes Weatherization and Air Sealing Program_Electric_HVAC_Low Income_Programmable Thermostat_Electric Heat_0_0 | Below the Line | Breakthrough Equipment & Devices | Manufactured Homes Weatherization and Air Sealing Program | Electric | HVAC | Low Income | Programmable Thermostat | Electric Heat | 0 | 0 | Electric Heating Consumption |  | 11617 | Assumed Average Electric Heat Pump Consumption | IL TRM v9 | 5.3.11 | Programmable Thermostats | RS-HVC-PROG-V07-210101 | RS | HVC | PROG | V07-210101
Below the Line_Breakthrough Equipment & Devices_Manufactured Homes Weatherization and Air Sealing Program_Electric_HVAC_Low Income_Programmable Thermostat_Electric Heat_0_0_Gas Heating Consumption | Below the Line_Breakthrough Equipment & Devices_Manufactured Homes Weatherization and Air Sealing Program_Electric_HVAC_Low Income_Programmable Thermostat_Electric Heat_0_0 | Below the Line | Breakthrough Equipment & Devices | Manufactured Homes Weatherization and Air Sealing Program | Electric | HVAC | Low Income | Programmable Thermostat | Electric Heat | 0 | 0 | Gas Heating Consumption |  | 955 | Assumed average value | IL TRM v9 | 5.3.11 | Programmable Thermostats | RS-HVC-PROG-V07-210101 | RS | HVC | PROG | V07-210101
Below the Line_Breakthrough Equipment & Devices_Manufactured Homes Weatherization and Air Sealing Program_Electric_HVAC_Low Income_Programmable Thermostat_Electric Heat_0_0_Household Factor | Below the Line_Breakthrough Equipment & Devices_Manufactured Homes Weatherization and Air Sealing Program_Electric_HVAC_Low Income_Programmable Thermostat_Electric Heat_0_0 | Below the Line | Breakthrough Equipment & Devices | Manufactured Homes Weatherization and Air Sealing Program | Electric | HVAC | Low Income | Programmable Thermostat | Electric Heat | 0 | 0 | Household Factor |  | 0.965 | Assumed unknown TRM value | IL TRM v9 | 5.3.11 | Programmable Thermostats | RS-HVC-PROG-V07-210101 | RS | HVC | PROG | V07-210101
Below the Line_Breakthrough Equipment & Devices_Manufactured Homes Weatherization and Air Sealing Program_Electric_HVAC_Low Income_Programmable Thermostat_Electric Heat_0_0_ISR | Below the Line_Breakthrough Equipment & Devices_Manufactured Homes Weatherization and Air Sealing Program_Electric_HVAC_Low Income_Programmable Thermostat_Electric Heat_0_0 | Below the Line | Breakthrough Equipment & Devices | Manufactured Homes Weatherization and Air Sealing Program | Electric | HVAC | Low Income | Programmable Thermostat | Electric Heat | 0 | 0 | ISR |  | 1 | Direct Install | IL TRM v9 | 5.3.11 | Programmable Thermostats | RS-HVC-PROG-V07-210101 | RS | HVC | PROG | V07-210101
Below the Line_Breakthrough Equipment & Devices_Manufactured Homes Weatherization and Air Sealing Program_Electric_HVAC_Low Income_Programmable Thermostat_Electric Heat_0_0_Furnace Fan Energy Consumption % | Below the Line_Breakthrough Equipment & Devices_Manufactured Homes Weatherization and Air Sealing Program_Electric_HVAC_Low Income_Programmable Thermostat_Electric Heat_0_0 | Below the Line | Breakthrough Equipment & Devices | Manufactured Homes Weatherization and Air Sealing Program | Electric | HVAC | Low Income | Programmable Thermostat | Electric Heat | 0 | 0 | Furnace Fan Energy Consumption % |  | 0.0314 | % of Annual Fuel Consumption | IL TRM v9 | 5.3.11 | Programmable Thermostats | RS-HVC-PROG-V07-210101 | RS | HVC | PROG | V07-210101
Below the Line_Breakthrough Equipment & Devices_Manufactured Homes Weatherization and Air Sealing Program_Electric_HVAC_Low Income_Programmable Thermostat_Electric Heat_0_0_Heating Energy Reduction | Below the Line_Breakthrough Equipment & Devices_Manufactured Homes Weatherization and Air Sealing Program_Electric_HVAC_Low Income_Programmable Thermostat_Electric Heat_0_0 | Below the Line | Breakthrough Equipment & Devices | Manufactured Homes Weatherization and Air Sealing Program | Electric | HVAC | Low Income | Programmable Thermostat | Electric Heat | 0 | 0 | Heating Energy Reduction |  | 0.062 |  | IL TRM v9 | 5.3.11 | Programmable Thermostats | RS-HVC-PROG-V07-210101 | RS | HVC | PROG | V07-210101
Below the Line_Breakthrough Equipment & Devices_Manufactured Homes Weatherization and Air Sealing Program_Electric_HVAC_Low Income_Programmable Thermostat_Electric Heat_0_0_Maintained Demand Savings Factor | Below the Line_Breakthrough Equipment & Devices_Manufactured Homes Weatherization and Air Sealing Program_Electric_HVAC_Low Income_Programmable Thermostat_Electric Heat_0_0 | Below the Line | Breakthrough Equipment & Devices | Manufactured Homes Weatherization and Air Sealing Program | Electric | HVAC | Low Income | Programmable Thermostat | Electric Heat | 0 | 0 | Maintained Demand Savings Factor |  | 0.02 |  | IL TRM v9 | 5.3.11 | Programmable Thermostats | RS-HVC-PROG-V07-210101 | RS | HVC | PROG | V07-210101
Below the Line_Breakthrough Equipment & Devices_Manufactured Homes Weatherization and Air Sealing Program_Electric_HVAC_Low Income_Programmable Thermostat_Electric Heat_0_0_Electric Fan Savings | Below the Line_Breakthrough Equipment & Devices_Manufactured Homes Weatherization and Air Sealing Program_Electric_HVAC_Low Income_Programmable Thermostat_Electric Heat_0_0 | Below the Line | Breakthrough Equipment & Devices | Manufactured Homes Weatherization and Air Sealing Program | Electric | HVAC | Low Income | Programmable Thermostat | Electric Heat | 0 | 0 | Electric Fan Savings |  | 0 |  | IL TRM v9 | 5.3.11 | Programmable Thermostats | RS-HVC-PROG-V07-210101 | RS | HVC | PROG | V07-210101
Below the Line_Breakthrough Equipment & Devices_Manufactured Homes Weatherization and Air Sealing Program_Electric_HVAC_Low Income_Programmable Thermostat_Electric Heat_0_0_Electric Heating Savings | Below the Line_Breakthrough Equipment & Devices_Manufactured Homes Weatherization and Air Sealing Program_Electric_HVAC_Low Income_Programmable Thermostat_Electric Heat_0_0 | Below the Line | Breakthrough Equipment & Devices | Manufactured Homes Weatherization and Air Sealing Program | Electric | HVAC | Low Income | Programmable Thermostat | Electric Heat | 0 | 0 | Electric Heating Savings |  | 695.0451 |  | IL TRM v9 | 5.3.11 | Programmable Thermostats | RS-HVC-PROG-V07-210101 | RS | HVC | PROG | V07-210101
Below the Line_Breakthrough Equipment & Devices_Manufactured Homes Weatherization and Air Sealing Program_Electric_HVAC_Low Income_Programmable Thermostat_Electric Heat_0_0_Gas Heating Savings | Below the Line_Breakthrough Equipment & Devices_Manufactured Homes Weatherization and Air Sealing Program_Electric_HVAC_Low Income_Programmable Thermostat_Electric Heat_0_0 | Below the Line | Breakthrough Equipment & Devices | Manufactured Homes Weatherization and Air Sealing Program | Electric | HVAC | Low Income | Programmable Thermostat | Electric Heat | 0 | 0 | Gas Heating Savings |  | 0 |  | IL TRM v9 | 5.3.11 | Programmable Thermostats | RS-HVC-PROG-V07-210101 | RS | HVC | PROG | V07-210101
Below the Line_Breakthrough Equipment & Devices_Manufactured Homes Weatherization and Air Sealing Program_Electric_HVAC_Low Income_Programmable Thermostat_Electric Heat_0_0_kWh Saved per Unit | Below the Line_Breakthrough Equipment & Devices_Manufactured Homes Weatherization and Air Sealing Program_Electric_HVAC_Low Income_Programmable Thermostat_Electric Heat_0_0 | Below the Line | Breakthrough Equipment & Devices | Manufactured Homes Weatherization and Air Sealing Program | Electric | HVAC | Low Income | Programmable Thermostat | Electric Heat | 0 | 0 | kWh Saved per Unit |  | 695.0451 |  | IL TRM v9 | 5.3.11 | Programmable Thermostats | RS-HVC-PROG-V07-210101 | RS | HVC | PROG | V07-210101
Below the Line_Breakthrough Equipment & Devices_Manufactured Homes Weatherization and Air Sealing Program_Electric_HVAC_Low Income_Programmable Thermostat_Electric Heat_0_0_Coincident Peak kW Saved per Unit | Below the Line_Breakthrough Equipment & Devices_Manufactured Homes Weatherization and Air Sealing Program_Electric_HVAC_Low Income_Programmable Thermostat_Electric Heat_0_0 | Below the Line | Breakthrough Equipment & Devices | Manufactured Homes Weatherization and Air Sealing Program | Electric | HVAC | Low Income | Programmable Thermostat | Electric Heat | 0 | 0 | Coincident Peak kW Saved per Unit |  | 0 |  | IL TRM v9 | 5.3.11 | Programmable Thermostats | RS-HVC-PROG-V07-210101 | RS | HVC | PROG | V07-210101
Below the Line_Breakthrough Equipment & Devices_Manufactured Homes Weatherization and Air Sealing Program_Electric_HVAC_Low Income_Programmable Thermostat_Electric Heat_0_0_Therms Saved per Unit | Below the Line_Breakthrough Equipment & Devices_Manufactured Homes Weatherization and Air Sealing Program_Electric_HVAC_Low Income_Programmable Thermostat_Electric Heat_0_0 | Below the Line | Breakthrough Equipment & Devices | Manufactured Homes Weatherization and Air Sealing Program | Electric | HVAC | Low Income | Programmable Thermostat | Electric Heat | 0 | 0 | Therms Saved per Unit |  | 0 |  | IL TRM v9 | 5.3.11 | Programmable Thermostats | RS-HVC-PROG-V07-210101 | RS | HVC | PROG | V07-210101
Below the Line_Breakthrough Equipment & Devices_Manufactured Homes Weatherization and Air Sealing Program_Electric_HVAC_Low Income_Programmable Thermostat_Electric Heat_0_0_Lifetime (years) | Below the Line_Breakthrough Equipment & Devices_Manufactured Homes Weatherization and Air Sealing Program_Electric_HVAC_Low Income_Programmable Thermostat_Electric Heat_0_0 | Below the Line | Breakthrough Equipment & Devices | Manufactured Homes Weatherization and Air Sealing Program | Electric | HVAC | Low Income | Programmable Thermostat | Electric Heat | 0 | 0 | Lifetime (years) |  | 2 |  | IL TRM v9 | 5.3.11 | Programmable Thermostats | RS-HVC-PROG-V07-210101 | RS | HVC | PROG | V07-210101
Below the Line_Breakthrough Equipment & Devices_Manufactured Homes Weatherization and Air Sealing Program_Electric_HVAC_Low Income_Programmable Thermostat_Electric Heat_0_0_Incremental Cost | Below the Line_Breakthrough Equipment & Devices_Manufactured Homes Weatherization and Air Sealing Program_Electric_HVAC_Low Income_Programmable Thermostat_Electric Heat_0_0 | Below the Line | Breakthrough Equipment & Devices | Manufactured Homes Weatherization and Air Sealing Program | Electric | HVAC | Low Income | Programmable Thermostat | Electric Heat | 0 | 0 | Incremental Cost |  | 208.5135 | Direct Install, set equal to incentive cost | IL TRM v9 | 5.3.11 | Programmable Thermostats | RS-HVC-PROG-V07-210101 | RS | HVC | PROG | V07-210101
Below the Line_Breakthrough Equipment & Devices_Manufactured Homes Weatherization and Air Sealing Program_Electric_HVAC_Low Income_Programmable Thermostat_Electric Heat_0_0_ | Below the Line_Breakthrough Equipment & Devices_Manufactured Homes Weatherization and Air Sealing Program_Electric_HVAC_Low Income_Programmable Thermostat_Electric Heat_0_0 | Below the Line | Breakthrough Equipment & Devices | Manufactured Homes Weatherization and Air Sealing Program | Electric | HVAC | Low Income | Programmable Thermostat | Electric Heat | 0 | 0 | [8 empty] | ERROR
Below the Line_Breakthrough Equipment & Devices_Manufactured Homes Weatherization and Air Sealing Program_Electric_HVAC_Low Income_Programmable Thermostat_Natural Gas Heat_0_0_CF | Below the Line_Breakthrough Equipment & Devices_Manufactured Homes Weatherization and Air Sealing Program_Electric_HVAC_Low Income_Programmable Thermostat_Natural Gas Heat_0_0 | Below the Line | Breakthrough Equipment & Devices | Manufactured Homes Weatherization and Air Sealing Program | Electric | HVAC | Low Income | Programmable Thermostat | Natural Gas Heat | 0 | 0 | CF |  | 0.68 | Assumed Summer Peak during utility peak hour. | IL TRM v9 | 5.3.11 | Programmable Thermostats | RS-HVC-PROG-V07-210101 | RS | HVC | PROG | V07-210101
Below the Line_Breakthrough Equipment & Devices_Manufactured Homes Weatherization and Air Sealing Program_Electric_HVAC_Low Income_Programmable Thermostat_Natural Gas Heat_0_0_% Electric Heating | Below the Line_Breakthrough Equipment & Devices_Manufactured Homes Weatherization and Air Sealing Program_Electric_HVAC_Low Income_Programmable Thermostat_Natural Gas Heat_0_0 | Below the Line | Breakthrough Equipment & Devices | Manufactured Homes Weatherization and Air Sealing Program | Electric | HVAC | Low Income | Programmable Thermostat | Natural Gas Heat | 0 | 0 | % Electric Heating |  | 0 |  | IL TRM v9 | 5.3.11 | Programmable Thermostats | RS-HVC-PROG-V07-210101 | RS | HVC | PROG | V07-210101
Below the Line_Breakthrough Equipment & Devices_Manufactured Homes Weatherization and Air Sealing Program_Electric_HVAC_Low Income_Programmable Thermostat_Natural Gas Heat_0_0_% Gas Heating | Below the Line_Breakthrough Equipment & Devices_Manufactured Homes Weatherization and Air Sealing Program_Electric_HVAC_Low Income_Programmable Thermostat_Natural Gas Heat_0_0 | Below the Line | Breakthrough Equipment & Devices | Manufactured Homes Weatherization and Air Sealing Program | Electric | HVAC | Low Income | Programmable Thermostat | Natural Gas Heat | 0 | 0 | % Gas Heating |  | 1 |  | IL TRM v9 | 5.3.11 | Programmable Thermostats | RS-HVC-PROG-V07-210101 | RS | HVC | PROG | V07-210101
Below the Line_Breakthrough Equipment & Devices_Manufactured Homes Weatherization and Air Sealing Program_Electric_HVAC_Low Income_Programmable Thermostat_Natural Gas Heat_0_0_Electric Heating Consumption | Below the Line_Breakthrough Equipment & Devices_Manufactured Homes Weatherization and Air Sealing Program_Electric_HVAC_Low Income_Programmable Thermostat_Natural Gas Heat_0_0 | Below the Line | Breakthrough Equipment & Devices | Manufactured Homes Weatherization and Air Sealing Program | Electric | HVAC | Low Income | Programmable Thermostat | Natural Gas Heat | 0 | 0 | Electric Heating Consumption |  | 11617 | Assumed Average Electric Heat Pump Consumption | IL TRM v9 | 5.3.11 | Programmable Thermostats | RS-HVC-PROG-V07-210101 | RS | HVC | PROG | V07-210101
Below the Line_Breakthrough Equipment & Devices_Manufactured Homes Weatherization and Air Sealing Program_Electric_HVAC_Low Income_Programmable Thermostat_Natural Gas Heat_0_0_Gas Heating Consumption | Below the Line_Breakthrough Equipment & Devices_Manufactured Homes Weatherization and Air Sealing Program_Electric_HVAC_Low Income_Programmable Thermostat_Natural Gas Heat_0_0 | Below the Line | Breakthrough Equipment & Devices | Manufactured Homes Weatherization and Air Sealing Program | Electric | HVAC | Low Income | Programmable Thermostat | Natural Gas Heat | 0 | 0 | Gas Heating Consumption |  | 955 | Assumed average value | IL TRM v9 | 5.3.11 | Programmable Thermostats | RS-HVC-PROG-V07-210101 | RS | HVC | PROG | V07-210101
Below the Line_Breakthrough Equipment & Devices_Manufactured Homes Weatherization and Air Sealing Program_Electric_HVAC_Low Income_Programmable Thermostat_Natural Gas Heat_0_0_Household Factor | Below the Line_Breakthrough Equipment & Devices_Manufactured Homes Weatherization and Air Sealing Program_Electric_HVAC_Low Income_Programmable Thermostat_Natural Gas Heat_0_0 | Below the Line | Breakthrough Equipment & Devices | Manufactured Homes Weatherization and Air Sealing Program | Electric | HVAC | Low Income | Programmable Thermostat | Natural Gas Heat | 0 | 0 | Household Factor |  | 0.965 | Assumed unknown TRM value | IL TRM v9 | 5.3.11 | Programmable Thermostats | RS-HVC-PROG-V07-210101 | RS | HVC | PROG | V07-210101
Below the Line_Breakthrough Equipment & Devices_Manufactured Homes Weatherization and Air Sealing Program_Electric_HVAC_Low Income_Programmable Thermostat_Natural Gas Heat_0_0_ISR | Below the Line_Breakthrough Equipment & Devices_Manufactured Homes Weatherization and Air Sealing Program_Electric_HVAC_Low Income_Programmable Thermostat_Natural Gas Heat_0_0 | Below the Line | Breakthrough Equipment & Devices | Manufactured Homes Weatherization and Air Sealing Program | Electric | HVAC | Low Income | Programmable Thermostat | Natural Gas Heat | 0 | 0 | ISR |  | 1 | Direct Install | IL TRM v9 | 5.3.11 | Programmable Thermostats | RS-HVC-PROG-V07-210101 | RS | HVC | PROG | V07-210101
Below the Line_Breakthrough Equipment & Devices_Manufactured Homes Weatherization and Air Sealing Program_Electric_HVAC_Low Income_Programmable Thermostat_Natural Gas Heat_0_0_Furnace Fan Energy Consumption % | Below the Line_Breakthrough Equipment & Devices_Manufactured Homes Weatherization and Air Sealing Program_Electric_HVAC_Low Income_Programmable Thermostat_Natural Gas Heat_0_0 | Below the Line | Breakthrough Equipment & Devices | Manufactured Homes Weatherization and Air Sealing Program | Electric | HVAC | Low Income | Programmable Thermostat | Natural Gas Heat | 0 | 0 | Furnace Fan Energy Consumption % |  | 0.0314 | % of Annual Fuel Consumption | IL TRM v9 | 5.3.11 | Programmable Thermostats | RS-HVC-PROG-V07-210101 | RS | HVC | PROG | V07-210101
Below the Line_Breakthrough Equipment & Devices_Manufactured Homes Weatherization and Air Sealing Program_Electric_HVAC_Low Income_Programmable Thermostat_Natural Gas Heat_0_0_Heating Energy Reduction | Below the Line_Breakthrough Equipment & Devices_Manufactured Homes Weatherization and Air Sealing Program_Electric_HVAC_Low Income_Programmable Thermostat_Natural Gas Heat_0_0 | Below the Line | Breakthrough Equipment & Devices | Manufactured Homes Weatherization and Air Sealing Program | Electric | HVAC | Low Income | Programmable Thermostat | Natural Gas Heat | 0 | 0 | Heating Energy Reduction |  | 0.062 |  | IL TRM v9 | 5.3.11 | Programmable Thermostats | RS-HVC-PROG-V07-210101 | RS | HVC | PROG | V07-210101
Below the Line_Breakthrough Equipment & Devices_Manufactured Homes Weatherization and Air Sealing Program_Electric_HVAC_Low Income_Programmable Thermostat_Natural Gas Heat_0_0_Maintained Demand Savings Factor | Below the Line_Breakthrough Equipment & Devices_Manufactured Homes Weatherization and Air Sealing Program_Electric_HVAC_Low Income_Programmable Thermostat_Natural Gas Heat_0_0 | Below the Line | Breakthrough Equipment & Devices | Manufactured Homes Weatherization and Air Sealing Program | Electric | HVAC | Low Income | Programmable Thermostat | Natural Gas Heat | 0 | 0 | Maintained Demand Savings Factor |  | 0.02 |  | IL TRM v9 | 5.3.11 | Programmable Thermostats | RS-HVC-PROG-V07-210101 | RS | HVC | PROG | V07-210101
Below the Line_Breakthrough Equipment & Devices_Manufactured Homes Weatherization and Air Sealing Program_Electric_HVAC_Low Income_Programmable Thermostat_Natural Gas Heat_0_0_Electric Fan Savings | Below the Line_Breakthrough Equipment & Devices_Manufactured Homes Weatherization and Air Sealing Program_Electric_HVAC_Low Income_Programmable Thermostat_Natural Gas Heat_0_0 | Below the Line | Breakthrough Equipment & Devices | Manufactured Homes Weatherization and Air Sealing Program | Electric | HVAC | Low Income | Programmable Thermostat | Natural Gas Heat | 0 | 0 | Electric Fan Savings |  | 52.5678 |  | IL TRM v9 | 5.3.11 | Programmable Thermostats | RS-HVC-PROG-V07-210101 | RS | HVC | PROG | V07-210101
Below the Line_Breakthrough Equipment & Devices_Manufactured Homes Weatherization and Air Sealing Program_Electric_HVAC_Low Income_Programmable Thermostat_Natural Gas Heat_0_0_Electric Heating Savings | Below the Line_Breakthrough Equipment & Devices_Manufactured Homes Weatherization and Air Sealing Program_Electric_HVAC_Low Income_Programmable Thermostat_Natural Gas Heat_0_0 | Below the Line | Breakthrough Equipment & Devices | Manufactured Homes Weatherization and Air Sealing Program | Electric | HVAC | Low Income | Programmable Thermostat | Natural Gas Heat | 0 | 0 | Electric Heating Savings |  | 0 |  | IL TRM v9 | 5.3.11 | Programmable Thermostats | RS-HVC-PROG-V07-210101 | RS | HVC | PROG | V07-210101
Below the Line_Breakthrough Equipment & Devices_Manufactured Homes Weatherization and Air Sealing Program_Electric_HVAC_Low Income_Programmable Thermostat_Natural Gas Heat_0_0_Gas Heating Savings | Below the Line_Breakthrough Equipment & Devices_Manufactured Homes Weatherization and Air Sealing Program_Electric_HVAC_Low Income_Programmable Thermostat_Natural Gas Heat_0_0 | Below the Line | Breakthrough Equipment & Devices | Manufactured Homes Weatherization and Air Sealing Program | Electric | HVAC | Low Income | Programmable Thermostat | Natural Gas Heat | 0 | 0 | Gas Heating Savings |  | 57.1377 |  | IL TRM v9 | 5.3.11 | Programmable Thermostats | RS-HVC-PROG-V07-210101 | RS | HVC | PROG | V07-210101
Below the Line_Breakthrough Equipment & Devices_Manufactured Homes Weatherization and Air Sealing Program_Electric_HVAC_Low Income_Programmable Thermostat_Natural Gas Heat_0_0_kWh Saved per Unit | Below the Line_Breakthrough Equipment & Devices_Manufactured Homes Weatherization and Air Sealing Program_Electric_HVAC_Low Income_Programmable Thermostat_Natural Gas Heat_0_0 | Below the Line | Breakthrough Equipment & Devices | Manufactured Homes Weatherization and Air Sealing Program | Electric | HVAC | Low Income | Programmable Thermostat | Natural Gas Heat | 0 | 0 | kWh Saved per Unit |  | 52.5678 |  | IL TRM v9 | 5.3.11 | Programmable Thermostats | RS-HVC-PROG-V07-210101 | RS | HVC | PROG | V07-210101
Below the Line_Breakthrough Equipment & Devices_Manufactured Homes Weatherization and Air Sealing Program_Electric_HVAC_Low Income_Programmable Thermostat_Natural Gas Heat_0_0_Coincident Peak kW Saved per Unit | Below the Line_Breakthrough Equipment & Devices_Manufactured Homes Weatherization and Air Sealing Program_Electric_HVAC_Low Income_Programmable Thermostat_Natural Gas Heat_0_0 | Below the Line | Breakthrough Equipment & Devices | Manufactured Homes Weatherization and Air Sealing Program | Electric | HVAC | Low Income | Programmable Thermostat | Natural Gas Heat | 0 | 0 | Coincident Peak kW Saved per Unit |  | 0 |  | IL TRM v9 | 5.3.11 | Programmable Thermostats | RS-HVC-PROG-V07-210101 | RS | HVC | PROG | V07-210101
Below the Line_Breakthrough Equipment & Devices_Manufactured Homes Weatherization and Air Sealing Program_Electric_HVAC_Low Income_Programmable Thermostat_Natural Gas Heat_0_0_Therms Saved per Unit | Below the Line_Breakthrough Equipment & Devices_Manufactured Homes Weatherization and Air Sealing Program_Electric_HVAC_Low Income_Programmable Thermostat_Natural Gas Heat_0_0 | Below the Line | Breakthrough Equipment & Devices | Manufactured Homes Weatherization and Air Sealing Program | Electric | HVAC | Low Income | Programmable Thermostat | Natural Gas Heat | 0 | 0 | Therms Saved per Unit |  | 57.1377 |  | IL TRM v9 | 5.3.11 | Programmable Thermostats | RS-HVC-PROG-V07-210101 | RS | HVC | PROG | V07-210101
Below the Line_Breakthrough Equipment & Devices_Manufactured Homes Weatherization and Air Sealing Program_Electric_HVAC_Low Income_Programmable Thermostat_Natural Gas Heat_0_0_Lifetime (years) | Below the Line_Breakthrough Equipment & Devices_Manufactured Homes Weatherization and Air Sealing Program_Electric_HVAC_Low Income_Programmable Thermostat_Natural Gas Heat_0_0 | Below the Line | Breakthrough Equipment & Devices | Manufactured Homes Weatherization and Air Sealing Program | Electric | HVAC | Low Income | Programmable Thermostat | Natural Gas Heat | 0 | 0 | Lifetime (years) |  | 2 |  | IL TRM v9 | 5.3.11 | Programmable Thermostats | RS-HVC-PROG-V07-210101 | RS | HVC | PROG | V07-210101
Below the Line_Breakthrough Equipment & Devices_Manufactured Homes Weatherization and Air Sealing Program_Electric_HVAC_Low Income_Programmable Thermostat_Natural Gas Heat_0_0_Incremental Cost | Below the Line_Breakthrough Equipment & Devices_Manufactured Homes Weatherization and Air Sealing Program_Electric_HVAC_Low Income_Programmable Thermostat_Natural Gas Heat_0_0 | Below the Line | Breakthrough Equipment & Devices | Manufactured Homes Weatherization and Air Sealing Program | Electric | HVAC | Low Income | Programmable Thermostat | Natural Gas Heat | 0 | 0 | Incremental Cost |  | 249.749 | Direct Install, set equal to incentive cost | IL TRM v9 | 5.3.11 | Programmable Thermostats | RS-HVC-PROG-V07-210101 | RS | HVC | PROG | V07-210101
Below the Line_Breakthrough Equipment & Devices_Manufactured Homes Weatherization and Air Sealing Program_Electric_HVAC_Low Income_Programmable Thermostat_Natural Gas Heat_0_0_ | Below the Line_Breakthrough Equipment & Devices_Manufactured Homes Weatherization and Air Sealing Program_Electric_HVAC_Low Income_Programmable Thermostat_Natural Gas Heat_0_0 | Below the Line | Breakthrough Equipment & Devices | Manufactured Homes Weatherization and Air Sealing Program | Electric | HVAC | Low Income | Programmable Thermostat | Natural Gas Heat | 0 | 0 | [8 empty] | ERROR
Below the Line_Breakthrough Equipment & Devices_Manufactured Homes Weatherization and Air Sealing Program_Electric_HVAC_Low Income_Advanced Thermostat_Electric Heat_0_0_CF | Below the Line_Breakthrough Equipment & Devices_Manufactured Homes Weatherization and Air Sealing Program_Electric_HVAC_Low Income_Advanced Thermostat_Electric Heat_0_0 | Below the Line | Breakthrough Equipment & Devices | Manufactured Homes Weatherization and Air Sealing Program | Electric | HVAC | Low Income | Advanced Thermostat | Electric Heat | 0 | 0 | CF |  | 0.5 | Assumed Summer Peak during system peak hour. | IL TRM v9 | 5.3.16 | Advanced Thermostats | RS-HVC-ADTH-V04-200101 | RS | HVC | ADTH | V04-200101
Below the Line_Breakthrough Equipment & Devices_Manufactured Homes Weatherization and Air Sealing Program_Electric_HVAC_Low Income_Advanced Thermostat_Electric Heat_0_0_% Electric Heating | Below the Line_Breakthrough Equipment & Devices_Manufactured Homes Weatherization and Air Sealing Program_Electric_HVAC_Low Income_Advanced Thermostat_Electric Heat_0_0 | Below the Line | Breakthrough Equipment & Devices | Manufactured Homes Weatherization and Air Sealing Program | Electric | HVAC | Low Income | Advanced Thermostat | Electric Heat | 0 | 0 | % Electric Heating |  | 1 |  | IL TRM v9 | 5.3.16 | Advanced Thermostats | RS-HVC-ADTH-V04-200101 | RS | HVC | ADTH | V04-200101
Below the Line_Breakthrough Equipment & Devices_Manufactured Homes Weatherization and Air Sealing Program_Electric_HVAC_Low Income_Advanced Thermostat_Electric Heat_0_0_% Gas Heating | Below the Line_Breakthrough Equipment & Devices_Manufactured Homes Weatherization and Air Sealing Program_Electric_HVAC_Low Income_Advanced Thermostat_Electric Heat_0_0 | Below the Line | Breakthrough Equipment & Devices | Manufactured Homes Weatherization and Air Sealing Program | Electric | HVAC | Low Income | Advanced Thermostat | Electric Heat | 0 | 0 | % Gas Heating |  | 0 |  | IL TRM v9 | 5.3.16 | Advanced Thermostats | RS-HVC-ADTH-V04-200101 | RS | HVC | ADTH | V04-200101
Below the Line_Breakthrough Equipment & Devices_Manufactured Homes Weatherization and Air Sealing Program_Electric_HVAC_Low Income_Advanced Thermostat_Electric Heat_0_0_% of Customer with Thermostat-Controlled AC | Below the Line_Breakthrough Equipment & Devices_Manufactured Homes Weatherization and Air Sealing Program_Electric_HVAC_Low Income_Advanced Thermostat_Electric Heat_0_0 | Below the Line | Breakthrough Equipment & Devices | Manufactured Homes Weatherization and Air Sealing Program | Electric | HVAC | Low Income | Advanced Thermostat | Electric Heat | 0 | 0 | % of Customer with Thermostat-Controlled AC |  | 0.825 | Unknown (general program) | IL TRM v9 | 5.3.16 | Advanced Thermostats | RS-HVC-ADTH-V04-200101 | RS | HVC | ADTH | V04-200101
Below the Line_Breakthrough Equipment & Devices_Manufactured Homes Weatherization and Air Sealing Program_Electric_HVAC_Low Income_Advanced Thermostat_Electric Heat_0_0_FLH Cooling | Below the Line_Breakthrough Equipment & Devices_Manufactured Homes Weatherization and Air Sealing Program_Electric_HVAC_Low Income_Advanced Thermostat_Electric Heat_0_0 | Below the Line | Breakthrough Equipment & Devices | Manufactured Homes Weatherization and Air Sealing Program | Electric | HVAC | Low Income | Advanced Thermostat | Electric Heat | 0 | 0 | FLH Cooling |  | 730 | CZ 3, Single Family | IL TRM v9 | 5.3.16 | Advanced Thermostats | RS-HVC-ADTH-V04-200101 | RS | HVC | ADTH | V04-200101
Below the Line_Breakthrough Equipment & Devices_Manufactured Homes Weatherization and Air Sealing Program_Electric_HVAC_Low Income_Advanced Thermostat_Electric Heat_0_0_Capacity | Below the Line_Breakthrough Equipment & Devices_Manufactured Homes Weatherization and Air Sealing Program_Electric_HVAC_Low Income_Advanced Thermostat_Electric Heat_0_0 | Below the Line | Breakthrough Equipment & Devices | Manufactured Homes Weatherization and Air Sealing Program | Electric | HVAC | Low Income | Advanced Thermostat | Electric Heat | 0 | 0 | Capacity |  | 33600 | Assumed single family average | IL TRM v9 | 5.3.16 | Advanced Thermostats | RS-HVC-ADTH-V04-200101 | RS | HVC | ADTH | V04-200101
Below the Line_Breakthrough Equipment & Devices_Manufactured Homes Weatherization and Air Sealing Program_Electric_HVAC_Low Income_Advanced Thermostat_Electric Heat_0_0_SEER | Below the Line_Breakthrough Equipment & Devices_Manufactured Homes Weatherization and Air Sealing Program_Electric_HVAC_Low Income_Advanced Thermostat_Electric Heat_0_0 | Below the Line | Breakthrough Equipment & Devices | Manufactured Homes Weatherization and Air Sealing Program | Electric | HVAC | Low Income | Advanced Thermostat | Electric Heat | 0 | 0 | SEER |  | 12 |  | IL TRM v9 | 5.3.16 | Advanced Thermostats | RS-HVC-ADTH-V04-200101 | RS | HVC | ADTH | V04-200101
Below the Line_Breakthrough Equipment & Devices_Manufactured Homes Weatherization and Air Sealing Program_Electric_HVAC_Low Income_Advanced Thermostat_Electric Heat_0_0_EER | Below the Line_Breakthrough Equipment & Devices_Manufactured Homes Weatherization and Air Sealing Program_Electric_HVAC_Low Income_Advanced Thermostat_Electric Heat_0_0 | Below the Line | Breakthrough Equipment & Devices | Manufactured Homes Weatherization and Air Sealing Program | Electric | HVAC | Low Income | Advanced Thermostat | Electric Heat | 0 | 0 | EER |  | 10.5 |  | IL TRM v9 | 5.3.16 | Advanced Thermostats | RS-HVC-ADTH-V04-200101 | RS | HVC | ADTH | V04-200101
Below the Line_Breakthrough Equipment & Devices_Manufactured Homes Weatherization and Air Sealing Program_Electric_HVAC_Low Income_Advanced Thermostat_Electric Heat_0_0_Electric Heating Consumption | Below the Line_Breakthrough Equipment & Devices_Manufactured Homes Weatherization and Air Sealing Program_Electric_HVAC_Low Income_Advanced Thermostat_Electric Heat_0_0 | Below the Line | Breakthrough Equipment & Devices | Manufactured Homes Weatherization and Air Sealing Program | Electric | HVAC | Low Income | Advanced Thermostat | Electric Heat | 0 | 0 | Electric Heating Consumption |  | 15683 | Unknown | IL TRM v9 | 5.3.16 | Advanced Thermostats | RS-HVC-ADTH-V04-200101 | RS | HVC | ADTH | V04-200101
Below the Line_Breakthrough Equipment & Devices_Manufactured Homes Weatherization and Air Sealing Program_Electric_HVAC_Low Income_Advanced Thermostat_Electric Heat_0_0_Gas Heating Consumption | Below the Line_Breakthrough Equipment & Devices_Manufactured Homes Weatherization and Air Sealing Program_Electric_HVAC_Low Income_Advanced Thermostat_Electric Heat_0_0 | Below the Line | Breakthrough Equipment & Devices | Manufactured Homes Weatherization and Air Sealing Program | Electric | HVAC | Low Income | Advanced Thermostat | Electric Heat | 0 | 0 | Gas Heating Consumption |  | 955 | Assumed average value | IL TRM v9 | 5.3.16 | Advanced Thermostats | RS-HVC-ADTH-V04-200101 | RS | HVC | ADTH | V04-200101
Below the Line_Breakthrough Equipment & Devices_Manufactured Homes Weatherization and Air Sealing Program_Electric_HVAC_Low Income_Advanced Thermostat_Electric Heat_0_0_Household Factor | Below the Line_Breakthrough Equipment & Devices_Manufactured Homes Weatherization and Air Sealing Program_Electric_HVAC_Low Income_Advanced Thermostat_Electric Heat_0_0 | Below the Line | Breakthrough Equipment & Devices | Manufactured Homes Weatherization and Air Sealing Program | Electric | HVAC | Low Income | Advanced Thermostat | Electric Heat | 0 | 0 | Household Factor |  | 0.965 | Assumed unknown TRM value | IL TRM v9 | 5.3.16 | Advanced Thermostats | RS-HVC-ADTH-V04-200101 | RS | HVC | ADTH | V04-200101
Below the Line_Breakthrough Equipment & Devices_Manufactured Homes Weatherization and Air Sealing Program_Electric_HVAC_Low Income_Advanced Thermostat_Electric Heat_0_0_Eff_ISR_Heat | Below the Line_Breakthrough Equipment & Devices_Manufactured Homes Weatherization and Air Sealing Program_Electric_HVAC_Low Income_Advanced Thermostat_Electric Heat_0_0 | Below the Line | Breakthrough Equipment & Devices | Manufactured Homes Weatherization and Air Sealing Program | Electric | HVAC | Low Income | Advanced Thermostat | Electric Heat | 0 | 0 | Eff_ISR_Heat |  | 1 | Direct Install | IL TRM v9 | 5.3.16 | Advanced Thermostats | RS-HVC-ADTH-V04-200101 | RS | HVC | ADTH | V04-200101
Below the Line_Breakthrough Equipment & Devices_Manufactured Homes Weatherization and Air Sealing Program_Electric_HVAC_Low Income_Advanced Thermostat_Electric Heat_0_0_Furnace Fan Energy Consumption % | Below the Line_Breakthrough Equipment & Devices_Manufactured Homes Weatherization and Air Sealing Program_Electric_HVAC_Low Income_Advanced Thermostat_Electric Heat_0_0 | Below the Line | Breakthrough Equipment & Devices | Manufactured Homes Weatherization and Air Sealing Program | Electric | HVAC | Low Income | Advanced Thermostat | Electric Heat | 0 | 0 | Furnace Fan Energy Consumption % |  | 0.0314 | % of Annual Fuel Consumption | IL TRM v9 | 5.3.16 | Advanced Thermostats | RS-HVC-ADTH-V04-200101 | RS | HVC | ADTH | V04-200101
Below the Line_Breakthrough Equipment & Devices_Manufactured Homes Weatherization and Air Sealing Program_Electric_HVAC_Low Income_Advanced Thermostat_Electric Heat_0_0_Heating Energy Reduction | Below the Line_Breakthrough Equipment & Devices_Manufactured Homes Weatherization and Air Sealing Program_Electric_HVAC_Low Income_Advanced Thermostat_Electric Heat_0_0 | Below the Line | Breakthrough Equipment & Devices | Manufactured Homes Weatherization and Air Sealing Program | Electric | HVAC | Low Income | Advanced Thermostat | Electric Heat | 0 | 0 | Heating Energy Reduction |  | 0.086 | Unknown (Blended) | IL TRM v9 | 5.3.16 | Advanced Thermostats | RS-HVC-ADTH-V04-200101 | RS | HVC | ADTH | V04-200101
Below the Line_Breakthrough Equipment & Devices_Manufactured Homes Weatherization and Air Sealing Program_Electric_HVAC_Low Income_Advanced Thermostat_Electric Heat_0_0_Cooling Energy Reduction | Below the Line_Breakthrough Equipment & Devices_Manufactured Homes Weatherization and Air Sealing Program_Electric_HVAC_Low Income_Advanced Thermostat_Electric Heat_0_0 | Below the Line | Breakthrough Equipment & Devices | Manufactured Homes Weatherization and Air Sealing Program | Electric | HVAC | Low Income | Advanced Thermostat | Electric Heat | 0 | 0 | Cooling Energy Reduction |  | 0.084 |  | IL TRM v9 | 5.3.16 | Advanced Thermostats | RS-HVC-ADTH-V04-200101 | RS | HVC | ADTH | V04-200101
Below the Line_Breakthrough Equipment & Devices_Manufactured Homes Weatherization and Air Sealing Program_Electric_HVAC_Low Income_Advanced Thermostat_Electric Heat_0_0_Cooling Demand Reduction | Below the Line_Breakthrough Equipment & Devices_Manufactured Homes Weatherization and Air Sealing Program_Electric_HVAC_Low Income_Advanced Thermostat_Electric Heat_0_0 | Below the Line | Breakthrough Equipment & Devices | Manufactured Homes Weatherization and Air Sealing Program | Electric | HVAC | Low Income | Advanced Thermostat | Electric Heat | 0 | 0 | Cooling Demand Reduction |  | 0.164 |  | IL TRM v9 | 5.3.16 | Advanced Thermostats | RS-HVC-ADTH-V04-200101 | RS | HVC | ADTH | V04-200101
Below the Line_Breakthrough Equipment & Devices_Manufactured Homes Weatherization and Air Sealing Program_Electric_HVAC_Low Income_Advanced Thermostat_Electric Heat_0_0_Electric Cooling Savings | Below the Line_Breakthrough Equipment & Devices_Manufactured Homes Weatherization and Air Sealing Program_Electric_HVAC_Low Income_Advanced Thermostat_Electric Heat_0_0 | Below the Line | Breakthrough Equipment & Devices | Manufactured Homes Weatherization and Air Sealing Program | Electric | HVAC | Low Income | Advanced Thermostat | Electric Heat | 0 | 0 | Electric Cooling Savings |  | 141.6492 |  | IL TRM v9 | 5.3.16 | Advanced Thermostats | RS-HVC-ADTH-V04-200101 | RS | HVC | ADTH | V04-200101
Below the Line_Breakthrough Equipment & Devices_Manufactured Homes Weatherization and Air Sealing Program_Electric_HVAC_Low Income_Advanced Thermostat_Electric Heat_0_0_Electric Fan Savings | Below the Line_Breakthrough Equipment & Devices_Manufactured Homes Weatherization and Air Sealing Program_Electric_HVAC_Low Income_Advanced Thermostat_Electric Heat_0_0 | Below the Line | Breakthrough Equipment & Devices | Manufactured Homes Weatherization and Air Sealing Program | Electric | HVAC | Low Income | Advanced Thermostat | Electric Heat | 0 | 0 | Electric Fan Savings |  | 0 |  | IL TRM v9 | 5.3.16 | Advanced Thermostats | RS-HVC-ADTH-V04-200101 | RS | HVC | ADTH | V04-200101
Below the Line_Breakthrough Equipment & Devices_Manufactured Homes Weatherization and Air Sealing Program_Electric_HVAC_Low Income_Advanced Thermostat_Electric Heat_0_0_Electric Heating Savings | Below the Line_Breakthrough Equipment & Devices_Manufactured Homes Weatherization and Air Sealing Program_Electric_HVAC_Low Income_Advanced Thermostat_Electric Heat_0_0 | Below the Line | Breakthrough Equipment & Devices | Manufactured Homes Weatherization and Air Sealing Program | Electric | HVAC | Low Income | Advanced Thermostat | Electric Heat | 0 | 0 | Electric Heating Savings |  | 1301.5322 |  | IL TRM v9 | 5.3.16 | Advanced Thermostats | RS-HVC-ADTH-V04-200101 | RS | HVC | ADTH | V04-200101
Below the Line_Breakthrough Equipment & Devices_Manufactured Homes Weatherization and Air Sealing Program_Electric_HVAC_Low Income_Advanced Thermostat_Electric Heat_0_0_kWh Saved per Unit | Below the Line_Breakthrough Equipment & Devices_Manufactured Homes Weatherization and Air Sealing Program_Electric_HVAC_Low Income_Advanced Thermostat_Electric Heat_0_0 | Below the Line | Breakthrough Equipment & Devices | Manufactured Homes Weatherization and Air Sealing Program | Electric | HVAC | Low Income | Advanced Thermostat | Electric Heat | 0 | 0 | kWh Saved per Unit |  | 1443.1814 |  | IL TRM v9 | 5.3.16 | Advanced Thermostats | RS-HVC-ADTH-V04-200101 | RS | HVC | ADTH | V04-200101
Below the Line_Breakthrough Equipment & Devices_Manufactured Homes Weatherization and Air Sealing Program_Electric_HVAC_Low Income_Advanced Thermostat_Electric Heat_0_0_Coincident Peak kW Saved per Unit | Below the Line_Breakthrough Equipment & Devices_Manufactured Homes Weatherization and Air Sealing Program_Electric_HVAC_Low Income_Advanced Thermostat_Electric Heat_0_0 | Below the Line | Breakthrough Equipment & Devices | Manufactured Homes Weatherization and Air Sealing Program | Electric | HVAC | Low Income | Advanced Thermostat | Electric Heat | 0 | 0 | Coincident Peak kW Saved per Unit |  | 0.21648 |  | IL TRM v9 | 5.3.16 | Advanced Thermostats | RS-HVC-ADTH-V04-200101 | RS | HVC | ADTH | V04-200101
Below the Line_Breakthrough Equipment & Devices_Manufactured Homes Weatherization and Air Sealing Program_Electric_HVAC_Low Income_Advanced Thermostat_Electric Heat_0_0_Therms Saved per Unit | Below the Line_Breakthrough Equipment & Devices_Manufactured Homes Weatherization and Air Sealing Program_Electric_HVAC_Low Income_Advanced Thermostat_Electric Heat_0_0 | Below the Line | Breakthrough Equipment & Devices | Manufactured Homes Weatherization and Air Sealing Program | Electric | HVAC | Low Income | Advanced Thermostat | Electric Heat | 0 | 0 | Therms Saved per Unit |  | 0 |  | IL TRM v9 | 5.3.16 | Advanced Thermostats | RS-HVC-ADTH-V04-200101 | RS | HVC | ADTH | V04-200101
Below the Line_Breakthrough Equipment & Devices_Manufactured Homes Weatherization and Air Sealing Program_Electric_HVAC_Low Income_Advanced Thermostat_Electric Heat_0_0_Lifetime (years) | Below the Line_Breakthrough Equipment & Devices_Manufactured Homes Weatherization and Air Sealing Program_Electric_HVAC_Low Income_Advanced Thermostat_Electric Heat_0_0 | Below the Line | Breakthrough Equipment & Devices | Manufactured Homes Weatherization and Air Sealing Program | Electric | HVAC | Low Income | Advanced Thermostat | Electric Heat | 0 | 0 | Lifetime (years) |  | 11 |  | IL TRM v9 | 5.3.16 | Advanced Thermostats | RS-HVC-ADTH-V04-200101 | RS | HVC | ADTH | V04-200101
Below the Line_Breakthrough Equipment & Devices_Manufactured Homes Weatherization and Air Sealing Program_Electric_HVAC_Low Income_Advanced Thermostat_Electric Heat_0_0_Incremental Cost | Below the Line_Breakthrough Equipment & Devices_Manufactured Homes Weatherization and Air Sealing Program_Electric_HVAC_Low Income_Advanced Thermostat_Electric Heat_0_0 | Below the Line | Breakthrough Equipment & Devices | Manufactured Homes Weatherization and Air Sealing Program | Electric | HVAC | Low Income | Advanced Thermostat | Electric Heat | 0 | 0 | Incremental Cost |  | 125 | Direct Install, set equal to incentive cost | IL TRM v9 | 5.3.16 | Advanced Thermostats | RS-HVC-ADTH-V04-200101 | RS | HVC | ADTH | V04-200101
Below the Line_Breakthrough Equipment & Devices_Manufactured Homes Weatherization and Air Sealing Program_Electric_HVAC_Low Income_Advanced Thermostat_Electric Heat_0_0_ | Below the Line_Breakthrough Equipment & Devices_Manufactured Homes Weatherization and Air Sealing Program_Electric_HVAC_Low Income_Advanced Thermostat_Electric Heat_0_0 | Below the Line | Breakthrough Equipment & Devices | Manufactured Homes Weatherization and Air Sealing Program | Electric | HVAC | Low Income | Advanced Thermostat | Electric Heat | 0 | 0 | [8 empty] | ERROR
Below the Line_Breakthrough Equipment & Devices_Manufactured Homes Weatherization and Air Sealing Program_Electric_HVAC_Low Income_Advanced Thermostat_Natural Gas Heat_0_0_CF | Below the Line_Breakthrough Equipment & Devices_Manufactured Homes Weatherization and Air Sealing Program_Electric_HVAC_Low Income_Advanced Thermostat_Natural Gas Heat_0_0 | Below the Line | Breakthrough Equipment & Devices | Manufactured Homes Weatherization and Air Sealing Program | Electric | HVAC | Low Income | Advanced Thermostat | Natural Gas Heat | 0 | 0 | CF |  | 0.5 | Assumed Summer Peak during system peak hour. | IL TRM v9 | 5.3.16 | Advanced Thermostats | RS-HVC-ADTH-V04-200101 | RS | HVC | ADTH | V04-200101
Below the Line_Breakthrough Equipment & Devices_Manufactured Homes Weatherization and Air Sealing Program_Electric_HVAC_Low Income_Advanced Thermostat_Natural Gas Heat_0_0_% Electric Heating | Below the Line_Breakthrough Equipment & Devices_Manufactured Homes Weatherization and Air Sealing Program_Electric_HVAC_Low Income_Advanced Thermostat_Natural Gas Heat_0_0 | Below the Line | Breakthrough Equipment & Devices | Manufactured Homes Weatherization and Air Sealing Program | Electric | HVAC | Low Income | Advanced Thermostat | Natural Gas Heat | 0 | 0 | % Electric Heating |  | 0 |  | IL TRM v9 | 5.3.16 | Advanced Thermostats | RS-HVC-ADTH-V04-200101 | RS | HVC | ADTH | V04-200101
Below the Line_Breakthrough Equipment & Devices_Manufactured Homes Weatherization and Air Sealing Program_Electric_HVAC_Low Income_Advanced Thermostat_Natural Gas Heat_0_0_% Gas Heating | Below the Line_Breakthrough Equipment & Devices_Manufactured Homes Weatherization and Air Sealing Program_Electric_HVAC_Low Income_Advanced Thermostat_Natural Gas Heat_0_0 | Below the Line | Breakthrough Equipment & Devices | Manufactured Homes Weatherization and Air Sealing Program | Electric | HVAC | Low Income | Advanced Thermostat | Natural Gas Heat | 0 | 0 | % Gas Heating |  | 1 |  | IL TRM v9 | 5.3.16 | Advanced Thermostats | RS-HVC-ADTH-V04-200101 | RS | HVC | ADTH | V04-200101
Below the Line_Breakthrough Equipment & Devices_Manufactured Homes Weatherization and Air Sealing Program_Electric_HVAC_Low Income_Advanced Thermostat_Natural Gas Heat_0_0_% of Customer with Thermostat-Controlled AC | Below the Line_Breakthrough Equipment & Devices_Manufactured Homes Weatherization and Air Sealing Program_Electric_HVAC_Low Income_Advanced Thermostat_Natural Gas Heat_0_0 | Below the Line | Breakthrough Equipment & Devices | Manufactured Homes Weatherization and Air Sealing Program | Electric | HVAC | Low Income | Advanced Thermostat | Natural Gas Heat | 0 | 0 | % of Customer with Thermostat-Controlled AC |  | 0.825 | Unknown (general program) | IL TRM v9 | 5.3.16 | Advanced Thermostats | RS-HVC-ADTH-V04-200101 | RS | HVC | ADTH | V04-200101
Below the Line_Breakthrough Equipment & Devices_Manufactured Homes Weatherization and Air Sealing Program_Electric_HVAC_Low Income_Advanced Thermostat_Natural Gas Heat_0_0_FLH Cooling | Below the Line_Breakthrough Equipment & Devices_Manufactured Homes Weatherization and Air Sealing Program_Electric_HVAC_Low Income_Advanced Thermostat_Natural Gas Heat_0_0 | Below the Line | Breakthrough Equipment & Devices | Manufactured Homes Weatherization and Air Sealing Program | Electric | HVAC | Low Income | Advanced Thermostat | Natural Gas Heat | 0 | 0 | FLH Cooling |  | 730 | CZ 3, Single Family | IL TRM v9 | 5.3.16 | Advanced Thermostats | RS-HVC-ADTH-V04-200101 | RS | HVC | ADTH | V04-200101
Below the Line_Breakthrough Equipment & Devices_Manufactured Homes Weatherization and Air Sealing Program_Electric_HVAC_Low Income_Advanced Thermostat_Natural Gas Heat_0_0_Capacity | Below the Line_Breakthrough Equipment & Devices_Manufactured Homes Weatherization and Air Sealing Program_Electric_HVAC_Low Income_Advanced Thermostat_Natural Gas Heat_0_0 | Below the Line | Breakthrough Equipment & Devices | Manufactured Homes Weatherization and Air Sealing Program | Electric | HVAC | Low Income | Advanced Thermostat | Natural Gas Heat | 0 | 0 | Capacity |  | 33600 | Assumed single family average | IL TRM v9 | 5.3.16 | Advanced Thermostats | RS-HVC-ADTH-V04-200101 | RS | HVC | ADTH | V04-200101
Below the Line_Breakthrough Equipment & Devices_Manufactured Homes Weatherization and Air Sealing Program_Electric_HVAC_Low Income_Advanced Thermostat_Natural Gas Heat_0_0_SEER | Below the Line_Breakthrough Equipment & Devices_Manufactured Homes Weatherization and Air Sealing Program_Electric_HVAC_Low Income_Advanced Thermostat_Natural Gas Heat_0_0 | Below the Line | Breakthrough Equipment & Devices | Manufactured Homes Weatherization and Air Sealing Program | Electric | HVAC | Low Income | Advanced Thermostat | Natural Gas Heat | 0 | 0 | SEER |  | 12 |  | IL TRM v9 | 5.3.16 | Advanced Thermostats | RS-HVC-ADTH-V04-200101 | RS | HVC | ADTH | V04-200101
Below the Line_Breakthrough Equipment & Devices_Manufactured Homes Weatherization and Air Sealing Program_Electric_HVAC_Low Income_Advanced Thermostat_Natural Gas Heat_0_0_EER | Below the Line_Breakthrough Equipment & Devices_Manufactured Homes Weatherization and Air Sealing Program_Electric_HVAC_Low Income_Advanced Thermostat_Natural Gas Heat_0_0 | Below the Line | Breakthrough Equipment & Devices | Manufactured Homes Weatherization and Air Sealing Program | Electric | HVAC | Low Income | Advanced Thermostat | Natural Gas Heat | 0 | 0 | EER |  | 10.5 |  | IL TRM v9 | 5.3.16 | Advanced Thermostats | RS-HVC-ADTH-V04-200101 | RS | HVC | ADTH | V04-200101
Below the Line_Breakthrough Equipment & Devices_Manufactured Homes Weatherization and Air Sealing Program_Electric_HVAC_Low Income_Advanced Thermostat_Natural Gas Heat_0_0_Electric Heating Consumption | Below the Line_Breakthrough Equipment & Devices_Manufactured Homes Weatherization and Air Sealing Program_Electric_HVAC_Low Income_Advanced Thermostat_Natural Gas Heat_0_0 | Below the Line | Breakthrough Equipment & Devices | Manufactured Homes Weatherization and Air Sealing Program | Electric | HVAC | Low Income | Advanced Thermostat | Natural Gas Heat | 0 | 0 | Electric Heating Consumption |  | 15683 | Unknown | IL TRM v9 | 5.3.16 | Advanced Thermostats | RS-HVC-ADTH-V04-200101 | RS | HVC | ADTH | V04-200101
Below the Line_Breakthrough Equipment & Devices_Manufactured Homes Weatherization and Air Sealing Program_Electric_HVAC_Low Income_Advanced Thermostat_Natural Gas Heat_0_0_Gas Heating Consumption | Below the Line_Breakthrough Equipment & Devices_Manufactured Homes Weatherization and Air Sealing Program_Electric_HVAC_Low Income_Advanced Thermostat_Natural Gas Heat_0_0 | Below the Line | Breakthrough Equipment & Devices | Manufactured Homes Weatherization and Air Sealing Program | Electric | HVAC | Low Income | Advanced Thermostat | Natural Gas Heat | 0 | 0 | Gas Heating Consumption |  | 955 | Assumed average value | IL TRM v9 | 5.3.16 | Advanced Thermostats | RS-HVC-ADTH-V04-200101 | RS | HVC | ADTH | V04-200101
Below the Line_Breakthrough Equipment & Devices_Manufactured Homes Weatherization and Air Sealing Program_Electric_HVAC_Low Income_Advanced Thermostat_Natural Gas Heat_0_0_Household Factor | Below the Line_Breakthrough Equipment & Devices_Manufactured Homes Weatherization and Air Sealing Program_Electric_HVAC_Low Income_Advanced Thermostat_Natural Gas Heat_0_0 | Below the Line | Breakthrough Equipment & Devices | Manufactured Homes Weatherization and Air Sealing Program | Electric | HVAC | Low Income | Advanced Thermostat | Natural Gas Heat | 0 | 0 | Household Factor |  | 0.965 | Assumed unknown TRM value | IL TRM v9 | 5.3.16 | Advanced Thermostats | RS-HVC-ADTH-V04-200101 | RS | HVC | ADTH | V04-200101
Below the Line_Breakthrough Equipment & Devices_Manufactured Homes Weatherization and Air Sealing Program_Electric_HVAC_Low Income_Advanced Thermostat_Natural Gas Heat_0_0_Eff_ISR_Heat | Below the Line_Breakthrough Equipment & Devices_Manufactured Homes Weatherization and Air Sealing Program_Electric_HVAC_Low Income_Advanced Thermostat_Natural Gas Heat_0_0 | Below the Line | Breakthrough Equipment & Devices | Manufactured Homes Weatherization and Air Sealing Program | Electric | HVAC | Low Income | Advanced Thermostat | Natural Gas Heat | 0 | 0 | Eff_ISR_Heat |  | 1 | Direct Install | IL TRM v9 | 5.3.16 | Advanced Thermostats | RS-HVC-ADTH-V04-200101 | RS | HVC | ADTH | V04-200101
Below the Line_Breakthrough Equipment & Devices_Manufactured Homes Weatherization and Air Sealing Program_Electric_HVAC_Low Income_Advanced Thermostat_Natural Gas Heat_0_0_Furnace Fan Energy Consumption % | Below the Line_Breakthrough Equipment & Devices_Manufactured Homes Weatherization and Air Sealing Program_Electric_HVAC_Low Income_Advanced Thermostat_Natural Gas Heat_0_0 | Below the Line | Breakthrough Equipment & Devices | Manufactured Homes Weatherization and Air Sealing Program | Electric | HVAC | Low Income | Advanced Thermostat | Natural Gas Heat | 0 | 0 | Furnace Fan Energy Consumption % |  | 0.0314 | % of Annual Fuel Consumption | IL TRM v9 | 5.3.16 | Advanced Thermostats | RS-HVC-ADTH-V04-200101 | RS | HVC | ADTH | V04-200101
Below the Line_Breakthrough Equipment & Devices_Manufactured Homes Weatherization and Air Sealing Program_Electric_HVAC_Low Income_Advanced Thermostat_Natural Gas Heat_0_0_Heating Energy Reduction | Below the Line_Breakthrough Equipment & Devices_Manufactured Homes Weatherization and Air Sealing Program_Electric_HVAC_Low Income_Advanced Thermostat_Natural Gas Heat_0_0 | Below the Line | Breakthrough Equipment & Devices | Manufactured Homes Weatherization and Air Sealing Program | Electric | HVAC | Low Income | Advanced Thermostat | Natural Gas Heat | 0 | 0 | Heating Energy Reduction |  | 0.086 | Unknown (Blended) | IL TRM v9 | 5.3.16 | Advanced Thermostats | RS-HVC-ADTH-V04-200101 | RS | HVC | ADTH | V04-200101
Below the Line_Breakthrough Equipment & Devices_Manufactured Homes Weatherization and Air Sealing Program_Electric_HVAC_Low Income_Advanced Thermostat_Natural Gas Heat_0_0_Cooling Energy Reduction | Below the Line_Breakthrough Equipment & Devices_Manufactured Homes Weatherization and Air Sealing Program_Electric_HVAC_Low Income_Advanced Thermostat_Natural Gas Heat_0_0 | Below the Line | Breakthrough Equipment & Devices | Manufactured Homes Weatherization and Air Sealing Program | Electric | HVAC | Low Income | Advanced Thermostat | Natural Gas Heat | 0 | 0 | Cooling Energy Reduction |  | 0.084 |  | IL TRM v9 | 5.3.16 | Advanced Thermostats | RS-HVC-ADTH-V04-200101 | RS | HVC | ADTH | V04-200101
Below the Line_Breakthrough Equipment & Devices_Manufactured Homes Weatherization and Air Sealing Program_Electric_HVAC_Low Income_Advanced Thermostat_Natural Gas Heat_0_0_Cooling Demand Reduction | Below the Line_Breakthrough Equipment & Devices_Manufactured Homes Weatherization and Air Sealing Program_Electric_HVAC_Low Income_Advanced Thermostat_Natural Gas Heat_0_0 | Below the Line | Breakthrough Equipment & Devices | Manufactured Homes Weatherization and Air Sealing Program | Electric | HVAC | Low Income | Advanced Thermostat | Natural Gas Heat | 0 | 0 | Cooling Demand Reduction |  | 0.164 |  | IL TRM v9 | 5.3.16 | Advanced Thermostats | RS-HVC-ADTH-V04-200101 | RS | HVC | ADTH | V04-200101
Below the Line_Breakthrough Equipment & Devices_Manufactured Homes Weatherization and Air Sealing Program_Electric_HVAC_Low Income_Advanced Thermostat_Natural Gas Heat_0_0_Electric Cooling Savings | Below the Line_Breakthrough Equipment & Devices_Manufactured Homes Weatherization and Air Sealing Program_Electric_HVAC_Low Income_Advanced Thermostat_Natural Gas Heat_0_0 | Below the Line | Breakthrough Equipment & Devices | Manufactured Homes Weatherization and Air Sealing Program | Electric | HVAC | Low Income | Advanced Thermostat | Natural Gas Heat | 0 | 0 | Electric Cooling Savings |  | 141.6492 |  | IL TRM v9 | 5.3.16 | Advanced Thermostats | RS-HVC-ADTH-V04-200101 | RS | HVC | ADTH | V04-200101
Below the Line_Breakthrough Equipment & Devices_Manufactured Homes Weatherization and Air Sealing Program_Electric_HVAC_Low Income_Advanced Thermostat_Natural Gas Heat_0_0_Electric Fan Savings | Below the Line_Breakthrough Equipment & Devices_Manufactured Homes Weatherization and Air Sealing Program_Electric_HVAC_Low Income_Advanced Thermostat_Natural Gas Heat_0_0 | Below the Line | Breakthrough Equipment & Devices | Manufactured Homes Weatherization and Air Sealing Program | Electric | HVAC | Low Income | Advanced Thermostat | Natural Gas Heat | 0 | 0 | Electric Fan Savings |  | 72.9166 |  | IL TRM v9 | 5.3.16 | Advanced Thermostats | RS-HVC-ADTH-V04-200101 | RS | HVC | ADTH | V04-200101
Below the Line_Breakthrough Equipment & Devices_Manufactured Homes Weatherization and Air Sealing Program_Electric_HVAC_Low Income_Advanced Thermostat_Natural Gas Heat_0_0_Electric Heating Savings | Below the Line_Breakthrough Equipment & Devices_Manufactured Homes Weatherization and Air Sealing Program_Electric_HVAC_Low Income_Advanced Thermostat_Natural Gas Heat_0_0 | Below the Line | Breakthrough Equipment & Devices | Manufactured Homes Weatherization and Air Sealing Program | Electric | HVAC | Low Income | Advanced Thermostat | Natural Gas Heat | 0 | 0 | Electric Heating Savings |  | 0 |  | IL TRM v9 | 5.3.16 | Advanced Thermostats | RS-HVC-ADTH-V04-200101 | RS | HVC | ADTH | V04-200101
Below the Line_Breakthrough Equipment & Devices_Manufactured Homes Weatherization and Air Sealing Program_Electric_HVAC_Low Income_Advanced Thermostat_Natural Gas Heat_0_0_kWh Saved per Unit | Below the Line_Breakthrough Equipment & Devices_Manufactured Homes Weatherization and Air Sealing Program_Electric_HVAC_Low Income_Advanced Thermostat_Natural Gas Heat_0_0 | Below the Line | Breakthrough Equipment & Devices | Manufactured Homes Weatherization and Air Sealing Program | Electric | HVAC | Low Income | Advanced Thermostat | Natural Gas Heat | 0 | 0 | kWh Saved per Unit |  | 214.5658 |  | IL TRM v9 | 5.3.16 | Advanced Thermostats | RS-HVC-ADTH-V04-200101 | RS | HVC | ADTH | V04-200101
Below the Line_Breakthrough Equipment & Devices_Manufactured Homes Weatherization and Air Sealing Program_Electric_HVAC_Low Income_Advanced Thermostat_Natural Gas Heat_0_0_Coincident Peak kW Saved per Unit | Below the Line_Breakthrough Equipment & Devices_Manufactured Homes Weatherization and Air Sealing Program_Electric_HVAC_Low Income_Advanced Thermostat_Natural Gas Heat_0_0 | Below the Line | Breakthrough Equipment & Devices | Manufactured Homes Weatherization and Air Sealing Program | Electric | HVAC | Low Income | Advanced Thermostat | Natural Gas Heat | 0 | 0 | Coincident Peak kW Saved per Unit |  | 0.21648 |  | IL TRM v9 | 5.3.16 | Advanced Thermostats | RS-HVC-ADTH-V04-200101 | RS | HVC | ADTH | V04-200101
Below the Line_Breakthrough Equipment & Devices_Manufactured Homes Weatherization and Air Sealing Program_Electric_HVAC_Low Income_Advanced Thermostat_Natural Gas Heat_0_0_Therms Saved per Unit | Below the Line_Breakthrough Equipment & Devices_Manufactured Homes Weatherization and Air Sealing Program_Electric_HVAC_Low Income_Advanced Thermostat_Natural Gas Heat_0_0 | Below the Line | Breakthrough Equipment & Devices | Manufactured Homes Weatherization and Air Sealing Program | Electric | HVAC | Low Income | Advanced Thermostat | Natural Gas Heat | 0 | 0 | Therms Saved per Unit |  | 79.2554 |  | IL TRM v9 | 5.3.16 | Advanced Thermostats | RS-HVC-ADTH-V04-200101 | RS | HVC | ADTH | V04-200101
Below the Line_Breakthrough Equipment & Devices_Manufactured Homes Weatherization and Air Sealing Program_Electric_HVAC_Low Income_Advanced Thermostat_Natural Gas Heat_0_0_Lifetime (years) | Below the Line_Breakthrough Equipment & Devices_Manufactured Homes Weatherization and Air Sealing Program_Electric_HVAC_Low Income_Advanced Thermostat_Natural Gas Heat_0_0 | Below the Line | Breakthrough Equipment & Devices | Manufactured Homes Weatherization and Air Sealing Program | Electric | HVAC | Low Income | Advanced Thermostat | Natural Gas Heat | 0 | 0 | Lifetime (years) |  | 11 |  | IL TRM v9 | 5.3.16 | Advanced Thermostats | RS-HVC-ADTH-V04-200101 | RS | HVC | ADTH | V04-200101
Below the Line_Breakthrough Equipment & Devices_Manufactured Homes Weatherization and Air Sealing Program_Electric_HVAC_Low Income_Advanced Thermostat_Natural Gas Heat_0_0_Incremental Cost | Below the Line_Breakthrough Equipment & Devices_Manufactured Homes Weatherization and Air Sealing Program_Electric_HVAC_Low Income_Advanced Thermostat_Natural Gas Heat_0_0 | Below the Line | Breakthrough Equipment & Devices | Manufactured Homes Weatherization and Air Sealing Program | Electric | HVAC | Low Income | Advanced Thermostat | Natural Gas Heat | 0 | 0 | Incremental Cost |  | 125 | Direct Install, set equal to incentive cost | IL TRM v9 | 5.3.16 | Advanced Thermostats | RS-HVC-ADTH-V04-200101 | RS | HVC | ADTH | V04-200101
Below the Line_Breakthrough Equipment & Devices_Manufactured Homes Weatherization and Air Sealing Program_Electric_HVAC_Low Income_Advanced Thermostat_Natural Gas Heat_0_0_ | Below the Line_Breakthrough Equipment & Devices_Manufactured Homes Weatherization and Air Sealing Program_Electric_HVAC_Low Income_Advanced Thermostat_Natural Gas Heat_0_0 | Below the Line | Breakthrough Equipment & Devices | Manufactured Homes Weatherization and Air Sealing Program | Electric | HVAC | Low Income | Advanced Thermostat | Natural Gas Heat | 0 | 0 | [8 empty] | ERROR
Below the Line_Breakthrough Equipment & Devices_Manufactured Homes Weatherization and Air Sealing Program_Electric_Water Heating_Low Income_Domestic Hot Water Pipe Insulation_0_0_0_CF | Below the Line_Breakthrough Equipment & Devices_Manufactured Homes Weatherization and Air Sealing Program_Electric_Water Heating_Low Income_Domestic Hot Water Pipe Insulation_0_0_0 | Below the Line | Breakthrough Equipment & Devices | Manufactured Homes Weatherization and Air Sealing Program | Electric | Water Heating | Low Income | Domestic Hot Water Pipe Insulation | 0 | 0 | 0 | CF |  | 1 |  | IL TRM v9 | 5.4.1 | Domestic Hot Water Pipe Insulation | RS-HWE-PINS-V04-210101 | RS | HWE | PINS | V04-210101
Below the Line_Breakthrough Equipment & Devices_Manufactured Homes Weatherization and Air Sealing Program_Electric_Water Heating_Low Income_Domestic Hot Water Pipe Insulation_0_0_0_Diameter of Existing Pipe | Below the Line_Breakthrough Equipment & Devices_Manufactured Homes Weatherization and Air Sealing Program_Electric_Water Heating_Low Income_Domestic Hot Water Pipe Insulation_0_0_0 | Below the Line | Breakthrough Equipment & Devices | Manufactured Homes Weatherization and Air Sealing Program | Electric | Water Heating | Low Income | Domestic Hot Water Pipe Insulation | 0 | 0 | 0 | Diameter of Existing Pipe |  | 0.75 | Assumed value from example. | IL TRM v9 | 5.4.1 | Domestic Hot Water Pipe Insulation | RS-HWE-PINS-V04-210101 | RS | HWE | PINS | V04-210101
Below the Line_Breakthrough Equipment & Devices_Manufactured Homes Weatherization and Air Sealing Program_Electric_Water Heating_Low Income_Domestic Hot Water Pipe Insulation_0_0_0_Diameter of New Pipe | Below the Line_Breakthrough Equipment & Devices_Manufactured Homes Weatherization and Air Sealing Program_Electric_Water Heating_Low Income_Domestic Hot Water Pipe Insulation_0_0_0 | Below the Line | Breakthrough Equipment & Devices | Manufactured Homes Weatherization and Air Sealing Program | Electric | Water Heating | Low Income | Domestic Hot Water Pipe Insulation | 0 | 0 | 0 | Diameter of New Pipe |  | 0.75 | Assumed value from example. | IL TRM v9 | 5.4.1 | Domestic Hot Water Pipe Insulation | RS-HWE-PINS-V04-210101 | RS | HWE | PINS | V04-210101
Below the Line_Breakthrough Equipment & Devices_Manufactured Homes Weatherization and Air Sealing Program_Electric_Water Heating_Low Income_Domestic Hot Water Pipe Insulation_0_0_0_Depth of Insulation | Below the Line_Breakthrough Equipment & Devices_Manufactured Homes Weatherization and Air Sealing Program_Electric_Water Heating_Low Income_Domestic Hot Water Pipe Insulation_0_0_0 | Below the Line | Breakthrough Equipment & Devices | Manufactured Homes Weatherization and Air Sealing Program | Electric | Water Heating | Low Income | Domestic Hot Water Pipe Insulation | 0 | 0 | 0 | Depth of Insulation |  | 0.375 | Note insulation is installed on both sides of pipe. So depth of insulation must be multiplied by 2 to get diameter. This is done in the circumference equation of new pipe. Assumed same value from example. | IL TRM v9 | 5.4.1 | Domestic Hot Water Pipe Insulation | RS-HWE-PINS-V04-210101 | RS | HWE | PINS | V04-210101
Below the Line_Breakthrough Equipment & Devices_Manufactured Homes Weatherization and Air Sealing Program_Electric_Water Heating_Low Income_Domestic Hot Water Pipe Insulation_0_0_0_Circumference of Existing Pipe | Below the Line_Breakthrough Equipment & Devices_Manufactured Homes Weatherization and Air Sealing Program_Electric_Water Heating_Low Income_Domestic Hot Water Pipe Insulation_0_0_0 | Below the Line | Breakthrough Equipment & Devices | Manufactured Homes Weatherization and Air Sealing Program | Electric | Water Heating | Low Income | Domestic Hot Water Pipe Insulation | 0 | 0 | 0 | Circumference of Existing Pipe |  | 0.19635 | Assumed .5" Diameter. Circumference = Diameter*π | IL TRM v9 | 5.4.1 | Domestic Hot Water Pipe Insulation | RS-HWE-PINS-V04-210101 | RS | HWE | PINS | V04-210101
Below the Line_Breakthrough Equipment & Devices_Manufactured Homes Weatherization and Air Sealing Program_Electric_Water Heating_Low Income_Domestic Hot Water Pipe Insulation_0_0_0_Circumference of New Pipe | Below the Line_Breakthrough Equipment & Devices_Manufactured Homes Weatherization and Air Sealing Program_Electric_Water Heating_Low Income_Domestic Hot Water Pipe Insulation_0_0_0 | Below the Line | Breakthrough Equipment & Devices | Manufactured Homes Weatherization and Air Sealing Program | Electric | Water Heating | Low Income | Domestic Hot Water Pipe Insulation | 0 | 0 | 0 | Circumference of New Pipe |  | 0.3927 | Assumed .5" Diameter and 3/8" foam on both sides | IL TRM v9 | 5.4.1 | Domestic Hot Water Pipe Insulation | RS-HWE-PINS-V04-210101 | RS | HWE | PINS | V04-210101
Below the Line_Breakthrough Equipment & Devices_Manufactured Homes Weatherization and Air Sealing Program_Electric_Water Heating_Low Income_Domestic Hot Water Pipe Insulation_0_0_0_Heat Loss Coefficient of Existing Pipe | Below the Line_Breakthrough Equipment & Devices_Manufactured Homes Weatherization and Air Sealing Program_Electric_Water Heating_Low Income_Domestic Hot Water Pipe Insulation_0_0_0 | Below the Line | Breakthrough Equipment & Devices | Manufactured Homes Weatherization and Air Sealing Program | Electric | Water Heating | Low Income | Domestic Hot Water Pipe Insulation | 0 | 0 | 0 | Heat Loss Coefficient of Existing Pipe |  | 1 | Assumed 1 for a bare pipe. | IL TRM v9 | 5.4.1 | Domestic Hot Water Pipe Insulation | RS-HWE-PINS-V04-210101 | RS | HWE | PINS | V04-210101
Below the Line_Breakthrough Equipment & Devices_Manufactured Homes Weatherization and Air Sealing Program_Electric_Water Heating_Low Income_Domestic Hot Water Pipe Insulation_0_0_0_R value of Insulation | Below the Line_Breakthrough Equipment & Devices_Manufactured Homes Weatherization and Air Sealing Program_Electric_Water Heating_Low Income_Domestic Hot Water Pipe Insulation_0_0_0 | Below the Line | Breakthrough Equipment & Devices | Manufactured Homes Weatherization and Air Sealing Program | Electric | Water Heating | Low Income | Domestic Hot Water Pipe Insulation | 0 | 0 | 0 | R value of Insulation |  | 5 | Assumed R-5 wrap. | IL TRM v9 | 5.4.1 | Domestic Hot Water Pipe Insulation | RS-HWE-PINS-V04-210101 | RS | HWE | PINS | V04-210101
Below the Line_Breakthrough Equipment & Devices_Manufactured Homes Weatherization and Air Sealing Program_Electric_Water Heating_Low Income_Domestic Hot Water Pipe Insulation_0_0_0_Heat Loss Coefficient of New Pipe | Below the Line_Breakthrough Equipment & Devices_Manufactured Homes Weatherization and Air Sealing Program_Electric_Water Heating_Low Income_Domestic Hot Water Pipe Insulation_0_0_0 | Below the Line | Breakthrough Equipment & Devices | Manufactured Homes Weatherization and Air Sealing Program | Electric | Water Heating | Low Income | Domestic Hot Water Pipe Insulation | 0 | 0 | 0 | Heat Loss Coefficient of New Pipe |  | 6 |  | IL TRM v9 | 5.4.1 | Domestic Hot Water Pipe Insulation | RS-HWE-PINS-V04-210101 | RS | HWE | PINS | V04-210101
Below the Line_Breakthrough Equipment & Devices_Manufactured Homes Weatherization and Air Sealing Program_Electric_Water Heating_Low Income_Domestic Hot Water Pipe Insulation_0_0_0_Length of Pipe | Below the Line_Breakthrough Equipment & Devices_Manufactured Homes Weatherization and Air Sealing Program_Electric_Water Heating_Low Income_Domestic Hot Water Pipe Insulation_0_0_0 | Below the Line | Breakthrough Equipment & Devices | Manufactured Homes Weatherization and Air Sealing Program | Electric | Water Heating | Low Income | Domestic Hot Water Pipe Insulation | 0 | 0 | 0 | Length of Pipe |  | 6 | Assumed 6 feet of pipe. | IL TRM v9 | 5.4.1 | Domestic Hot Water Pipe Insulation | RS-HWE-PINS-V04-210101 | RS | HWE | PINS | V04-210101
Below the Line_Breakthrough Equipment & Devices_Manufactured Homes Weatherization and Air Sealing Program_Electric_Water Heating_Low Income_Domestic Hot Water Pipe Insulation_0_0_0_Average Temperature Difference Between Air and Hot Water | Below the Line_Breakthrough Equipment & Devices_Manufactured Homes Weatherization and Air Sealing Program_Electric_Water Heating_Low Income_Domestic Hot Water Pipe Insulation_0_0_0 | Below the Line | Breakthrough Equipment & Devices | Manufactured Homes Weatherization and Air Sealing Program | Electric | Water Heating | Low Income | Domestic Hot Water Pipe Insulation | 0 | 0 | 0 | Average Temperature Difference Between Air and Hot Water |  | 60 | Assumed same value from example, | IL TRM v9 | 5.4.1 | Domestic Hot Water Pipe Insulation | RS-HWE-PINS-V04-210101 | RS | HWE | PINS | V04-210101
Below the Line_Breakthrough Equipment & Devices_Manufactured Homes Weatherization and Air Sealing Program_Electric_Water Heating_Low Income_Domestic Hot Water Pipe Insulation_0_0_0_Hours/year | Below the Line_Breakthrough Equipment & Devices_Manufactured Homes Weatherization and Air Sealing Program_Electric_Water Heating_Low Income_Domestic Hot Water Pipe Insulation_0_0_0 | Below the Line | Breakthrough Equipment & Devices | Manufactured Homes Weatherization and Air Sealing Program | Electric | Water Heating | Low Income | Domestic Hot Water Pipe Insulation | 0 | 0 | 0 | Hours/year |  | 8766 |  | IL TRM v9 | 5.4.1 | Domestic Hot Water Pipe Insulation | RS-HWE-PINS-V04-210101 | RS | HWE | PINS | V04-210101
Below the Line_Breakthrough Equipment & Devices_Manufactured Homes Weatherization and Air Sealing Program_Electric_Water Heating_Low Income_Domestic Hot Water Pipe Insulation_0_0_0_ISR | Below the Line_Breakthrough Equipment & Devices_Manufactured Homes Weatherization and Air Sealing Program_Electric_Water Heating_Low Income_Domestic Hot Water Pipe Insulation_0_0_0 | Below the Line | Breakthrough Equipment & Devices | Manufactured Homes Weatherization and Air Sealing Program | Electric | Water Heating | Low Income | Domestic Hot Water Pipe Insulation | 0 | 0 | 0 | ISR |  | 1 | Non-kits | IL TRM v9 | 5.4.1 | Domestic Hot Water Pipe Insulation | RS-HWE-PINS-V04-210101 | RS | HWE | PINS | V04-210101
Below the Line_Breakthrough Equipment & Devices_Manufactured Homes Weatherization and Air Sealing Program_Electric_Water Heating_Low Income_Domestic Hot Water Pipe Insulation_0_0_0_Recovery Efficiency of Electric Hot Water Heater | Below the Line_Breakthrough Equipment & Devices_Manufactured Homes Weatherization and Air Sealing Program_Electric_Water Heating_Low Income_Domestic Hot Water Pipe Insulation_0_0_0 | Below the Line | Breakthrough Equipment & Devices | Manufactured Homes Weatherization and Air Sealing Program | Electric | Water Heating | Low Income | Domestic Hot Water Pipe Insulation | 0 | 0 | 0 | Recovery Efficiency of Electric Hot Water Heater |  | 0.98 |  | IL TRM v9 | 5.4.1 | Domestic Hot Water Pipe Insulation | RS-HWE-PINS-V04-210101 | RS | HWE | PINS | V04-210101
Below the Line_Breakthrough Equipment & Devices_Manufactured Homes Weatherization and Air Sealing Program_Electric_Water Heating_Low Income_Domestic Hot Water Pipe Insulation_0_0_0_Recovery Efficiency of Gas Hot Water Heater | Below the Line_Breakthrough Equipment & Devices_Manufactured Homes Weatherization and Air Sealing Program_Electric_Water Heating_Low Income_Domestic Hot Water Pipe Insulation_0_0_0 | Below the Line | Breakthrough Equipment & Devices | Manufactured Homes Weatherization and Air Sealing Program | Electric | Water Heating | Low Income | Domestic Hot Water Pipe Insulation | 0 | 0 | 0 | Recovery Efficiency of Gas Hot Water Heater |  | 0.78 |  | IL TRM v9 | 5.4.1 | Domestic Hot Water Pipe Insulation | RS-HWE-PINS-V04-210101 | RS | HWE | PINS | V04-210101
Below the Line_Breakthrough Equipment & Devices_Manufactured Homes Weatherization and Air Sealing Program_Electric_Water Heating_Low Income_Domestic Hot Water Pipe Insulation_0_0_0_Conversion from Btu to kWh | Below the Line_Breakthrough Equipment & Devices_Manufactured Homes Weatherization and Air Sealing Program_Electric_Water Heating_Low Income_Domestic Hot Water Pipe Insulation_0_0_0 | Below the Line | Breakthrough Equipment & Devices | Manufactured Homes Weatherization and Air Sealing Program | Electric | Water Heating | Low Income | Domestic Hot Water Pipe Insulation | 0 | 0 | 0 | Conversion from Btu to kWh |  | 3412 |  | IL TRM v9 | 5.4.1 | Domestic Hot Water Pipe Insulation | RS-HWE-PINS-V04-210101 | RS | HWE | PINS | V04-210101
Below the Line_Breakthrough Equipment & Devices_Manufactured Homes Weatherization and Air Sealing Program_Electric_Water Heating_Low Income_Domestic Hot Water Pipe Insulation_0_0_0_Cost | Below the Line_Breakthrough Equipment & Devices_Manufactured Homes Weatherization and Air Sealing Program_Electric_Water Heating_Low Income_Domestic Hot Water Pipe Insulation_0_0_0 | Below the Line | Breakthrough Equipment & Devices | Manufactured Homes Weatherization and Air Sealing Program | Electric | Water Heating | Low Income | Domestic Hot Water Pipe Insulation | 0 | 0 | 0 | Cost |  | 3 | $/linear ft | IL TRM v9 | 5.4.1 | Domestic Hot Water Pipe Insulation | RS-HWE-PINS-V04-210101 | RS | HWE | PINS | V04-210101
Below the Line_Breakthrough Equipment & Devices_Manufactured Homes Weatherization and Air Sealing Program_Electric_Water Heating_Low Income_Domestic Hot Water Pipe Insulation_0_0_0_kWh Saved per Unit | Below the Line_Breakthrough Equipment & Devices_Manufactured Homes Weatherization and Air Sealing Program_Electric_Water Heating_Low Income_Domestic Hot Water Pipe Insulation_0_0_0 | Below the Line | Breakthrough Equipment & Devices | Manufactured Homes Weatherization and Air Sealing Program | Electric | Water Heating | Low Income | Domestic Hot Water Pipe Insulation | 0 | 0 | 0 | kWh Saved per Unit |  | 123.54 | Assumed Electric Hot Water Heater | IL TRM v9 | 5.4.1 | Domestic Hot Water Pipe Insulation | RS-HWE-PINS-V04-210101 | RS | HWE | PINS | V04-210101
Below the Line_Breakthrough Equipment & Devices_Manufactured Homes Weatherization and Air Sealing Program_Electric_Water Heating_Low Income_Domestic Hot Water Pipe Insulation_0_0_0_Coincident Peak kW Saved per Unit | Below the Line_Breakthrough Equipment & Devices_Manufactured Homes Weatherization and Air Sealing Program_Electric_Water Heating_Low Income_Domestic Hot Water Pipe Insulation_0_0_0 | Below the Line | Breakthrough Equipment & Devices | Manufactured Homes Weatherization and Air Sealing Program | Electric | Water Heating | Low Income | Domestic Hot Water Pipe Insulation | 0 | 0 | 0 | Coincident Peak kW Saved per Unit |  | 0.014093 | Assumed Electric Hot Water Heater | IL TRM v9 | 5.4.1 | Domestic Hot Water Pipe Insulation | RS-HWE-PINS-V04-210101 | RS | HWE | PINS | V04-210101
Below the Line_Breakthrough Equipment & Devices_Manufactured Homes Weatherization and Air Sealing Program_Electric_Water Heating_Low Income_Domestic Hot Water Pipe Insulation_0_0_0_Therms Saved per Unit | Below the Line_Breakthrough Equipment & Devices_Manufactured Homes Weatherization and Air Sealing Program_Electric_Water Heating_Low Income_Domestic Hot Water Pipe Insulation_0_0_0 | Below the Line | Breakthrough Equipment & Devices | Manufactured Homes Weatherization and Air Sealing Program | Electric | Water Heating | Low Income | Domestic Hot Water Pipe Insulation | 0 | 0 | 0 | Therms Saved per Unit |  | 0 |  | IL TRM v9 | 5.4.1 | Domestic Hot Water Pipe Insulation | RS-HWE-PINS-V04-210101 | RS | HWE | PINS | V04-210101
Below the Line_Breakthrough Equipment & Devices_Manufactured Homes Weatherization and Air Sealing Program_Electric_Water Heating_Low Income_Domestic Hot Water Pipe Insulation_0_0_0_Lifetime (years) | Below the Line_Breakthrough Equipment & Devices_Manufactured Homes Weatherization and Air Sealing Program_Electric_Water Heating_Low Income_Domestic Hot Water Pipe Insulation_0_0_0 | Below the Line | Breakthrough Equipment & Devices | Manufactured Homes Weatherization and Air Sealing Program | Electric | Water Heating | Low Income | Domestic Hot Water Pipe Insulation | 0 | 0 | 0 | Lifetime (years) |  | 15 | Added equipment cost and installation cost | IL TRM v9 | 5.4.1 | Domestic Hot Water Pipe Insulation | RS-HWE-PINS-V04-210101 | RS | HWE | PINS | V04-210101
Below the Line_Breakthrough Equipment & Devices_Manufactured Homes Weatherization and Air Sealing Program_Electric_Water Heating_Low Income_Domestic Hot Water Pipe Insulation_0_0_0_Incremental Cost | Below the Line_Breakthrough Equipment & Devices_Manufactured Homes Weatherization and Air Sealing Program_Electric_Water Heating_Low Income_Domestic Hot Water Pipe Insulation_0_0_0 | Below the Line | Breakthrough Equipment & Devices | Manufactured Homes Weatherization and Air Sealing Program | Electric | Water Heating | Low Income | Domestic Hot Water Pipe Insulation | 0 | 0 | 0 | Incremental Cost |  | 2.16 | Direct Install, set equal to incentive cost | IL TRM v9 | 5.4.1 | Domestic Hot Water Pipe Insulation | RS-HWE-PINS-V04-210101 | RS | HWE | PINS | V04-210101
Below the Line_Breakthrough Equipment & Devices_Manufactured Homes Weatherization and Air Sealing Program_Electric_Water Heating_Low Income_Domestic Hot Water Pipe Insulation_0_0_0_ | Below the Line_Breakthrough Equipment & Devices_Manufactured Homes Weatherization and Air Sealing Program_Electric_Water Heating_Low Income_Domestic Hot Water Pipe Insulation_0_0_0 | Below the Line | Breakthrough Equipment & Devices | Manufactured Homes Weatherization and Air Sealing Program | Electric | Water Heating | Low Income | Domestic Hot Water Pipe Insulation | 0 | 0 | 0 | [8 empty] | ERROR
Below the Line_Breakthrough Equipment & Devices_Manufactured Homes Weatherization and Air Sealing Program_Natural Gas_Water Heating_Low Income_Domestic Hot Water Pipe Insulation_0_0_0_%Fossil_DHW | Below the Line_Breakthrough Equipment & Devices_Manufactured Homes Weatherization and Air Sealing Program_Natural Gas_Water Heating_Low Income_Domestic Hot Water Pipe Insulation_0_0_0 | Below the Line | Breakthrough Equipment & Devices | Manufactured Homes Weatherization and Air Sealing Program | Natural Gas | Water Heating | Low Income | Domestic Hot Water Pipe Insulation | 0 | 0 | 0 | %Fossil_DHW |  | 100% |  | IL TRM v9 | 5.4.1 | Domestic Hot Water Pipe Insulation | RS-HWE-PINS-V04-210101 | RS | HWE | PINS | V04-210101
Below the Line_Breakthrough Equipment & Devices_Manufactured Homes Weatherization and Air Sealing Program_Natural Gas_Water Heating_Low Income_Domestic Hot Water Pipe Insulation_0_0_0_CF | Below the Line_Breakthrough Equipment & Devices_Manufactured Homes Weatherization and Air Sealing Program_Natural Gas_Water Heating_Low Income_Domestic Hot Water Pipe Insulation_0_0_0 | Below the Line | Breakthrough Equipment & Devices | Manufactured Homes Weatherization and Air Sealing Program | Natural Gas | Water Heating | Low Income | Domestic Hot Water Pipe Insulation | 0 | 0 | 0 | CF |  | 1 |  | IL TRM v9 | 5.4.1 | Domestic Hot Water Pipe Insulation | RS-HWE-PINS-V04-210101 | RS | HWE | PINS | V04-210101
Below the Line_Breakthrough Equipment & Devices_Manufactured Homes Weatherization and Air Sealing Program_Natural Gas_Water Heating_Low Income_Domestic Hot Water Pipe Insulation_0_0_0_Diameter of Existing Pipe | Below the Line_Breakthrough Equipment & Devices_Manufactured Homes Weatherization and Air Sealing Program_Natural Gas_Water Heating_Low Income_Domestic Hot Water Pipe Insulation_0_0_0 | Below the Line | Breakthrough Equipment & Devices | Manufactured Homes Weatherization and Air Sealing Program | Natural Gas | Water Heating | Low Income | Domestic Hot Water Pipe Insulation | 0 | 0 | 0 | Diameter of Existing Pipe |  | 0.75 | Assumed value from example. | IL TRM v9 | 5.4.1 | Domestic Hot Water Pipe Insulation | RS-HWE-PINS-V04-210101 | RS | HWE | PINS | V04-210101
Below the Line_Breakthrough Equipment & Devices_Manufactured Homes Weatherization and Air Sealing Program_Natural Gas_Water Heating_Low Income_Domestic Hot Water Pipe Insulation_0_0_0_Diameter of New Pipe | Below the Line_Breakthrough Equipment & Devices_Manufactured Homes Weatherization and Air Sealing Program_Natural Gas_Water Heating_Low Income_Domestic Hot Water Pipe Insulation_0_0_0 | Below the Line | Breakthrough Equipment & Devices | Manufactured Homes Weatherization and Air Sealing Program | Natural Gas | Water Heating | Low Income | Domestic Hot Water Pipe Insulation | 0 | 0 | 0 | Diameter of New Pipe |  | 0.75 | Assumed value from example. | IL TRM v9 | 5.4.1 | Domestic Hot Water Pipe Insulation | RS-HWE-PINS-V04-210101 | RS | HWE | PINS | V04-210101
Below the Line_Breakthrough Equipment & Devices_Manufactured Homes Weatherization and Air Sealing Program_Natural Gas_Water Heating_Low Income_Domestic Hot Water Pipe Insulation_0_0_0_Depth of Insulation | Below the Line_Breakthrough Equipment & Devices_Manufactured Homes Weatherization and Air Sealing Program_Natural Gas_Water Heating_Low Income_Domestic Hot Water Pipe Insulation_0_0_0 | Below the Line | Breakthrough Equipment & Devices | Manufactured Homes Weatherization and Air Sealing Program | Natural Gas | Water Heating | Low Income | Domestic Hot Water Pipe Insulation | 0 | 0 | 0 | Depth of Insulation |  | 0.375 | Note insulation is installed on both sides of pipe. So depth of insulation must be multiplied by 2 to get diameter. This is done in the circumference equation of new pipe. Assumed same value from example. | IL TRM v9 | 5.4.1 | Domestic Hot Water Pipe Insulation | RS-HWE-PINS-V04-210101 | RS | HWE | PINS | V04-210101
Below the Line_Breakthrough Equipment & Devices_Manufactured Homes Weatherization and Air Sealing Program_Natural Gas_Water Heating_Low Income_Domestic Hot Water Pipe Insulation_0_0_0_Circumference of Existing Pipe | Below the Line_Breakthrough Equipment & Devices_Manufactured Homes Weatherization and Air Sealing Program_Natural Gas_Water Heating_Low Income_Domestic Hot Water Pipe Insulation_0_0_0 | Below the Line | Breakthrough Equipment & Devices | Manufactured Homes Weatherization and Air Sealing Program | Natural Gas | Water Heating | Low Income | Domestic Hot Water Pipe Insulation | 0 | 0 | 0 | Circumference of Existing Pipe |  | 0.19635 | Assumed .5" Diameter. Circumference = Diameter*π | IL TRM v9 | 5.4.1 | Domestic Hot Water Pipe Insulation | RS-HWE-PINS-V04-210101 | RS | HWE | PINS | V04-210101
Below the Line_Breakthrough Equipment & Devices_Manufactured Homes Weatherization and Air Sealing Program_Natural Gas_Water Heating_Low Income_Domestic Hot Water Pipe Insulation_0_0_0_Circumference of New Pipe | Below the Line_Breakthrough Equipment & Devices_Manufactured Homes Weatherization and Air Sealing Program_Natural Gas_Water Heating_Low Income_Domestic Hot Water Pipe Insulation_0_0_0 | Below the Line | Breakthrough Equipment & Devices | Manufactured Homes Weatherization and Air Sealing Program | Natural Gas | Water Heating | Low Income | Domestic Hot Water Pipe Insulation | 0 | 0 | 0 | Circumference of New Pipe |  | 0.3927 | Assumed .5" Diameter and 3/8" foam on both sides | IL TRM v9 | 5.4.1 | Domestic Hot Water Pipe Insulation | RS-HWE-PINS-V04-210101 | RS | HWE | PINS | V04-210101
Below the Line_Breakthrough Equipment & Devices_Manufactured Homes Weatherization and Air Sealing Program_Natural Gas_Water Heating_Low Income_Domestic Hot Water Pipe Insulation_0_0_0_Heat Loss Coefficient of Existing Pipe | Below the Line_Breakthrough Equipment & Devices_Manufactured Homes Weatherization and Air Sealing Program_Natural Gas_Water Heating_Low Income_Domestic Hot Water Pipe Insulation_0_0_0 | Below the Line | Breakthrough Equipment & Devices | Manufactured Homes Weatherization and Air Sealing Program | Natural Gas | Water Heating | Low Income | Domestic Hot Water Pipe Insulation | 0 | 0 | 0 | Heat Loss Coefficient of Existing Pipe |  | 0.521 | Assumed 3/4" copper pipe | IL TRM v9 | 5.4.1 | Domestic Hot Water Pipe Insulation | RS-HWE-PINS-V04-210101 | RS | HWE | PINS | V04-210101
Below the Line_Breakthrough Equipment & Devices_Manufactured Homes Weatherization and Air Sealing Program_Natural Gas_Water Heating_Low Income_Domestic Hot Water Pipe Insulation_0_0_0_R value of Insulation | Below the Line_Breakthrough Equipment & Devices_Manufactured Homes Weatherization and Air Sealing Program_Natural Gas_Water Heating_Low Income_Domestic Hot Water Pipe Insulation_0_0_0 | Below the Line | Breakthrough Equipment & Devices | Manufactured Homes Weatherization and Air Sealing Program | Natural Gas | Water Heating | Low Income | Domestic Hot Water Pipe Insulation | 0 | 0 | 0 | R value of Insulation |  | 5 | Assumed R-5 wrap. | IL TRM v9 | 5.4.1 | Domestic Hot Water Pipe Insulation | RS-HWE-PINS-V04-210101 | RS | HWE | PINS | V04-210101
Below the Line_Breakthrough Equipment & Devices_Manufactured Homes Weatherization and Air Sealing Program_Natural Gas_Water Heating_Low Income_Domestic Hot Water Pipe Insulation_0_0_0_Heat Loss Coefficient of New Pipe | Below the Line_Breakthrough Equipment & Devices_Manufactured Homes Weatherization and Air Sealing Program_Natural Gas_Water Heating_Low Income_Domestic Hot Water Pipe Insulation_0_0_0 | Below the Line | Breakthrough Equipment & Devices | Manufactured Homes Weatherization and Air Sealing Program | Natural Gas | Water Heating | Low Income | Domestic Hot Water Pipe Insulation | 0 | 0 | 0 | Heat Loss Coefficient of New Pipe |  | 5.521 |  | IL TRM v9 | 5.4.1 | Domestic Hot Water Pipe Insulation | RS-HWE-PINS-V04-210101 | RS | HWE | PINS | V04-210101
Below the Line_Breakthrough Equipment & Devices_Manufactured Homes Weatherization and Air Sealing Program_Natural Gas_Water Heating_Low Income_Domestic Hot Water Pipe Insulation_0_0_0_Length of Pipe | Below the Line_Breakthrough Equipment & Devices_Manufactured Homes Weatherization and Air Sealing Program_Natural Gas_Water Heating_Low Income_Domestic Hot Water Pipe Insulation_0_0_0 | Below the Line | Breakthrough Equipment & Devices | Manufactured Homes Weatherization and Air Sealing Program | Natural Gas | Water Heating | Low Income | Domestic Hot Water Pipe Insulation | 0 | 0 | 0 | Length of Pipe |  | 6 | Assumed 6 feet of pipe. | IL TRM v9 | 5.4.1 | Domestic Hot Water Pipe Insulation | RS-HWE-PINS-V04-210101 | RS | HWE | PINS | V04-210101
Below the Line_Breakthrough Equipment & Devices_Manufactured Homes Weatherization and Air Sealing Program_Natural Gas_Water Heating_Low Income_Domestic Hot Water Pipe Insulation_0_0_0_Average Temperature Difference Between Air and Hot Water | Below the Line_Breakthrough Equipment & Devices_Manufactured Homes Weatherization and Air Sealing Program_Natural Gas_Water Heating_Low Income_Domestic Hot Water Pipe Insulation_0_0_0 | Below the Line | Breakthrough Equipment & Devices | Manufactured Homes Weatherization and Air Sealing Program | Natural Gas | Water Heating | Low Income | Domestic Hot Water Pipe Insulation | 0 | 0 | 0 | Average Temperature Difference Between Air and Hot Water |  | 60 | Assumed same value from example, | IL TRM v9 | 5.4.1 | Domestic Hot Water Pipe Insulation | RS-HWE-PINS-V04-210101 | RS | HWE | PINS | V04-210101
Below the Line_Breakthrough Equipment & Devices_Manufactured Homes Weatherization and Air Sealing Program_Natural Gas_Water Heating_Low Income_Domestic Hot Water Pipe Insulation_0_0_0_Hours/year | Below the Line_Breakthrough Equipment & Devices_Manufactured Homes Weatherization and Air Sealing Program_Natural Gas_Water Heating_Low Income_Domestic Hot Water Pipe Insulation_0_0_0 | Below the Line | Breakthrough Equipment & Devices | Manufactured Homes Weatherization and Air Sealing Program | Natural Gas | Water Heating | Low Income | Domestic Hot Water Pipe Insulation | 0 | 0 | 0 | Hours/year |  | 8766 |  | IL TRM v9 | 5.4.1 | Domestic Hot Water Pipe Insulation | RS-HWE-PINS-V04-210101 | RS | HWE | PINS | V04-210101
Below the Line_Breakthrough Equipment & Devices_Manufactured Homes Weatherization and Air Sealing Program_Natural Gas_Water Heating_Low Income_Domestic Hot Water Pipe Insulation_0_0_0_ISR | Below the Line_Breakthrough Equipment & Devices_Manufactured Homes Weatherization and Air Sealing Program_Natural Gas_Water Heating_Low Income_Domestic Hot Water Pipe Insulation_0_0_0 | Below the Line | Breakthrough Equipment & Devices | Manufactured Homes Weatherization and Air Sealing Program | Natural Gas | Water Heating | Low Income | Domestic Hot Water Pipe Insulation | 0 | 0 | 0 | ISR |  | 1 | Non-kits | IL TRM v9 | 5.4.1 | Domestic Hot Water Pipe Insulation | RS-HWE-PINS-V04-210101 | RS | HWE | PINS | V04-210101
Below the Line_Breakthrough Equipment & Devices_Manufactured Homes Weatherization and Air Sealing Program_Natural Gas_Water Heating_Low Income_Domestic Hot Water Pipe Insulation_0_0_0_Recovery Efficiency of Electric Hot Water Heater | Below the Line_Breakthrough Equipment & Devices_Manufactured Homes Weatherization and Air Sealing Program_Natural Gas_Water Heating_Low Income_Domestic Hot Water Pipe Insulation_0_0_0 | Below the Line | Breakthrough Equipment & Devices | Manufactured Homes Weatherization and Air Sealing Program | Natural Gas | Water Heating | Low Income | Domestic Hot Water Pipe Insulation | 0 | 0 | 0 | Recovery Efficiency of Electric Hot Water Heater |  | 0.98 |  | IL TRM v9 | 5.4.1 | Domestic Hot Water Pipe Insulation | RS-HWE-PINS-V04-210101 | RS | HWE | PINS | V04-210101
Below the Line_Breakthrough Equipment & Devices_Manufactured Homes Weatherization and Air Sealing Program_Natural Gas_Water Heating_Low Income_Domestic Hot Water Pipe Insulation_0_0_0_Recovery Efficiency of Gas Hot Water Heater | Below the Line_Breakthrough Equipment & Devices_Manufactured Homes Weatherization and Air Sealing Program_Natural Gas_Water Heating_Low Income_Domestic Hot Water Pipe Insulation_0_0_0 | Below the Line | Breakthrough Equipment & Devices | Manufactured Homes Weatherization and Air Sealing Program | Natural Gas | Water Heating | Low Income | Domestic Hot Water Pipe Insulation | 0 | 0 | 0 | Recovery Efficiency of Gas Hot Water Heater |  | 0.78 |  | IL TRM v9 | 5.4.1 | Domestic Hot Water Pipe Insulation | RS-HWE-PINS-V04-210101 | RS | HWE | PINS | V04-210101
Below the Line_Breakthrough Equipment & Devices_Manufactured Homes Weatherization and Air Sealing Program_Natural Gas_Water Heating_Low Income_Domestic Hot Water Pipe Insulation_0_0_0_Conversion from Btu to kWh | Below the Line_Breakthrough Equipment & Devices_Manufactured Homes Weatherization and Air Sealing Program_Natural Gas_Water Heating_Low Income_Domestic Hot Water Pipe Insulation_0_0_0 | Below the Line | Breakthrough Equipment & Devices | Manufactured Homes Weatherization and Air Sealing Program | Natural Gas | Water Heating | Low Income | Domestic Hot Water Pipe Insulation | 0 | 0 | 0 | Conversion from Btu to kWh |  | 3412 |  | IL TRM v9 | 5.4.1 | Domestic Hot Water Pipe Insulation | RS-HWE-PINS-V04-210101 | RS | HWE | PINS | V04-210101
Below the Line_Breakthrough Equipment & Devices_Manufactured Homes Weatherization and Air Sealing Program_Natural Gas_Water Heating_Low Income_Domestic Hot Water Pipe Insulation_0_0_0_Cost | Below the Line_Breakthrough Equipment & Devices_Manufactured Homes Weatherization and Air Sealing Program_Natural Gas_Water Heating_Low Income_Domestic Hot Water Pipe Insulation_0_0_0 | Below the Line | Breakthrough Equipment & Devices | Manufactured Homes Weatherization and Air Sealing Program | Natural Gas | Water Heating | Low Income | Domestic Hot Water Pipe Insulation | 0 | 0 | 0 | Cost |  | 3 | $/linear ft | IL TRM v9 | 5.4.1 | Domestic Hot Water Pipe Insulation | RS-HWE-PINS-V04-210101 | RS | HWE | PINS | V04-210101
Below the Line_Breakthrough Equipment & Devices_Manufactured Homes Weatherization and Air Sealing Program_Natural Gas_Water Heating_Low Income_Domestic Hot Water Pipe Insulation_0_0_0_Inside Circumference of Pipe | Below the Line_Breakthrough Equipment & Devices_Manufactured Homes Weatherization and Air Sealing Program_Natural Gas_Water Heating_Low Income_Domestic Hot Water Pipe Insulation_0_0_0 | Below the Line | Breakthrough Equipment & Devices | Manufactured Homes Weatherization and Air Sealing Program | Natural Gas | Water Heating | Low Income | Domestic Hot Water Pipe Insulation | 0 | 0 | 0 | Inside Circumference of Pipe |  | 0.2055 | assumed 0.75" pipe value | IL TRM v9 | 5.4.1 | Domestic Hot Water Pipe Insulation | RS-HWE-PINS-V04-210101 | RS | HWE | PINS | V04-210101
Below the Line_Breakthrough Equipment & Devices_Manufactured Homes Weatherization and Air Sealing Program_Natural Gas_Water Heating_Low Income_Domestic Hot Water Pipe Insulation_0_0_0_Effective length of pipe | Below the Line_Breakthrough Equipment & Devices_Manufactured Homes Weatherization and Air Sealing Program_Natural Gas_Water Heating_Low Income_Domestic Hot Water Pipe Insulation_0_0_0 | Below the Line | Breakthrough Equipment & Devices | Manufactured Homes Weatherization and Air Sealing Program | Natural Gas | Water Heating | Low Income | Domestic Hot Water Pipe Insulation | 0 | 0 | 0 | Effective length of pipe |  | 4.88 | Assumed value from example. | IL TRM v9 | 5.4.1 | Domestic Hot Water Pipe Insulation | RS-HWE-PINS-V04-210101 | RS | HWE | PINS | V04-210101
Below the Line_Breakthrough Equipment & Devices_Manufactured Homes Weatherization and Air Sealing Program_Natural Gas_Water Heating_Low Income_Domestic Hot Water Pipe Insulation_0_0_0_kWh Saved per Unit | Below the Line_Breakthrough Equipment & Devices_Manufactured Homes Weatherization and Air Sealing Program_Natural Gas_Water Heating_Low Income_Domestic Hot Water Pipe Insulation_0_0_0 | Below the Line | Breakthrough Equipment & Devices | Manufactured Homes Weatherization and Air Sealing Program | Natural Gas | Water Heating | Low Income | Domestic Hot Water Pipe Insulation | 0 | 0 | 0 | kWh Saved per Unit |  | 0 |  | IL TRM v9 | 5.4.1 | Domestic Hot Water Pipe Insulation | RS-HWE-PINS-V04-210101 | RS | HWE | PINS | V04-210101
Below the Line_Breakthrough Equipment & Devices_Manufactured Homes Weatherization and Air Sealing Program_Natural Gas_Water Heating_Low Income_Domestic Hot Water Pipe Insulation_0_0_0_Coincident Peak kW Saved per Unit | Below the Line_Breakthrough Equipment & Devices_Manufactured Homes Weatherization and Air Sealing Program_Natural Gas_Water Heating_Low Income_Domestic Hot Water Pipe Insulation_0_0_0 | Below the Line | Breakthrough Equipment & Devices | Manufactured Homes Weatherization and Air Sealing Program | Natural Gas | Water Heating | Low Income | Domestic Hot Water Pipe Insulation | 0 | 0 | 0 | Coincident Peak kW Saved per Unit |  | 0 |  | IL TRM v9 | 5.4.1 | Domestic Hot Water Pipe Insulation | RS-HWE-PINS-V04-210101 | RS | HWE | PINS | V04-210101
Below the Line_Breakthrough Equipment & Devices_Manufactured Homes Weatherization and Air Sealing Program_Natural Gas_Water Heating_Low Income_Domestic Hot Water Pipe Insulation_0_0_0_Therms Saved per Unit | Below the Line_Breakthrough Equipment & Devices_Manufactured Homes Weatherization and Air Sealing Program_Natural Gas_Water Heating_Low Income_Domestic Hot Water Pipe Insulation_0_0_0 | Below the Line | Breakthrough Equipment & Devices | Manufactured Homes Weatherization and Air Sealing Program | Natural Gas | Water Heating | Low Income | Domestic Hot Water Pipe Insulation | 0 | 0 | 0 | Therms Saved per Unit |  | 11.7545 | Assumed Gas Hot Water Heater | IL TRM v9 | 5.4.1 | Domestic Hot Water Pipe Insulation | RS-HWE-PINS-V04-210101 | RS | HWE | PINS | V04-210101
Below the Line_Breakthrough Equipment & Devices_Manufactured Homes Weatherization and Air Sealing Program_Natural Gas_Water Heating_Low Income_Domestic Hot Water Pipe Insulation_0_0_0_Lifetime (years) | Below the Line_Breakthrough Equipment & Devices_Manufactured Homes Weatherization and Air Sealing Program_Natural Gas_Water Heating_Low Income_Domestic Hot Water Pipe Insulation_0_0_0 | Below the Line | Breakthrough Equipment & Devices | Manufactured Homes Weatherization and Air Sealing Program | Natural Gas | Water Heating | Low Income | Domestic Hot Water Pipe Insulation | 0 | 0 | 0 | Lifetime (years) |  | 15 | Added equipment cost and installation cost | IL TRM v9 | 5.4.1 | Domestic Hot Water Pipe Insulation | RS-HWE-PINS-V04-210101 | RS | HWE | PINS | V04-210101
Below the Line_Breakthrough Equipment & Devices_Manufactured Homes Weatherization and Air Sealing Program_Natural Gas_Water Heating_Low Income_Domestic Hot Water Pipe Insulation_0_0_0_Incremental Cost | Below the Line_Breakthrough Equipment & Devices_Manufactured Homes Weatherization and Air Sealing Program_Natural Gas_Water Heating_Low Income_Domestic Hot Water Pipe Insulation_0_0_0 | Below the Line | Breakthrough Equipment & Devices | Manufactured Homes Weatherization and Air Sealing Program | Natural Gas | Water Heating | Low Income | Domestic Hot Water Pipe Insulation | 0 | 0 | 0 | Incremental Cost |  | 2.16 | Direct Install, set equal to incentive cost | IL TRM v9 | 5.4.1 | Domestic Hot Water Pipe Insulation | RS-HWE-PINS-V04-210101 | RS | HWE | PINS | V04-210101
Below the Line_Breakthrough Equipment & Devices_Manufactured Homes Weatherization and Air Sealing Program_Natural Gas_Water Heating_Low Income_Domestic Hot Water Pipe Insulation_0_0_0_ | Below the Line_Breakthrough Equipment & Devices_Manufactured Homes Weatherization and Air Sealing Program_Natural Gas_Water Heating_Low Income_Domestic Hot Water Pipe Insulation_0_0_0 | Below the Line | Breakthrough Equipment & Devices | Manufactured Homes Weatherization and Air Sealing Program | Natural Gas | Water Heating | Low Income | Domestic Hot Water Pipe Insulation | 0 | 0 | 0 | [8 empty] | ERROR
Below the Line_Breakthrough Equipment & Devices_Manufactured Homes Weatherization and Air Sealing Program_Electric_Water Heating_Low Income_Thermostatic Restrictor Shower Valve_0_0_0_%ElectricDHW | Below the Line_Breakthrough Equipment & Devices_Manufactured Homes Weatherization and Air Sealing Program_Electric_Water Heating_Low Income_Thermostatic Restrictor Shower Valve_0_0_0 | Below the Line | Breakthrough Equipment & Devices | Manufactured Homes Weatherization and Air Sealing Program | Electric | Water Heating | Low Income | Thermostatic Restrictor Shower Valve | 0 | 0 | 0 | %ElectricDHW |  | 1 | Electric DHW | IL TRM v9 | 5.4.8 | Thermostatic Restrictor Shower Valve | RS-HWE-TRVA-V05-200101 | RS | HWE | TRVA | V05-200101
Below the Line_Breakthrough Equipment & Devices_Manufactured Homes Weatherization and Air Sealing Program_Electric_Water Heating_Low Income_Thermostatic Restrictor Shower Valve_0_0_0_GPM_base_S | Below the Line_Breakthrough Equipment & Devices_Manufactured Homes Weatherization and Air Sealing Program_Electric_Water Heating_Low Income_Thermostatic Restrictor Shower Valve_0_0_0 | Below the Line | Breakthrough Equipment & Devices | Manufactured Homes Weatherization and Air Sealing Program | Electric | Water Heating | Low Income | Thermostatic Restrictor Shower Valve | 0 | 0 | 0 | GPM_base_S |  | 2.24 | Direct-install, device only | IL TRM v9 | 5.4.8 | Thermostatic Restrictor Shower Valve | RS-HWE-TRVA-V05-200101 | RS | HWE | TRVA | V05-200101
Below the Line_Breakthrough Equipment & Devices_Manufactured Homes Weatherization and Air Sealing Program_Electric_Water Heating_Low Income_Thermostatic Restrictor Shower Valve_0_0_0_L_showerdevice | Below the Line_Breakthrough Equipment & Devices_Manufactured Homes Weatherization and Air Sealing Program_Electric_Water Heating_Low Income_Thermostatic Restrictor Shower Valve_0_0_0 | Below the Line | Breakthrough Equipment & Devices | Manufactured Homes Weatherization and Air Sealing Program | Electric | Water Heating | Low Income | Thermostatic Restrictor Shower Valve | 0 | 0 | 0 | L_showerdevice |  | 0.89 |  | IL TRM v9 | 5.4.8 | Thermostatic Restrictor Shower Valve | RS-HWE-TRVA-V05-200101 | RS | HWE | TRVA | V05-200101
Below the Line_Breakthrough Equipment & Devices_Manufactured Homes Weatherization and Air Sealing Program_Electric_Water Heating_Low Income_Thermostatic Restrictor Shower Valve_0_0_0_Household | Below the Line_Breakthrough Equipment & Devices_Manufactured Homes Weatherization and Air Sealing Program_Electric_Water Heating_Low Income_Thermostatic Restrictor Shower Valve_0_0_0 | Below the Line | Breakthrough Equipment & Devices | Manufactured Homes Weatherization and Air Sealing Program | Electric | Water Heating | Low Income | Thermostatic Restrictor Shower Valve | 0 | 0 | 0 | Household |  | 2.56 | Single-Family - Deemed | IL TRM v9 | 5.4.8 | Thermostatic Restrictor Shower Valve | RS-HWE-TRVA-V05-200101 | RS | HWE | TRVA | V05-200101
Below the Line_Breakthrough Equipment & Devices_Manufactured Homes Weatherization and Air Sealing Program_Electric_Water Heating_Low Income_Thermostatic Restrictor Shower Valve_0_0_0_SPCD | Below the Line_Breakthrough Equipment & Devices_Manufactured Homes Weatherization and Air Sealing Program_Electric_Water Heating_Low Income_Thermostatic Restrictor Shower Valve_0_0_0 | Below the Line | Breakthrough Equipment & Devices | Manufactured Homes Weatherization and Air Sealing Program | Electric | Water Heating | Low Income | Thermostatic Restrictor Shower Valve | 0 | 0 | 0 | SPCD |  | 0.6 |  | IL TRM v9 | 5.4.8 | Thermostatic Restrictor Shower Valve | RS-HWE-TRVA-V05-200101 | RS | HWE | TRVA | V05-200101
Below the Line_Breakthrough Equipment & Devices_Manufactured Homes Weatherization and Air Sealing Program_Electric_Water Heating_Low Income_Thermostatic Restrictor Shower Valve_0_0_0_365.25 | Below the Line_Breakthrough Equipment & Devices_Manufactured Homes Weatherization and Air Sealing Program_Electric_Water Heating_Low Income_Thermostatic Restrictor Shower Valve_0_0_0 | Below the Line | Breakthrough Equipment & Devices | Manufactured Homes Weatherization and Air Sealing Program | Electric | Water Heating | Low Income | Thermostatic Restrictor Shower Valve | 0 | 0 | 0 | 365.25 |  | 365.25 |  | IL TRM v9 | 5.4.8 | Thermostatic Restrictor Shower Valve | RS-HWE-TRVA-V05-200101 | RS | HWE | TRVA | V05-200101
Below the Line_Breakthrough Equipment & Devices_Manufactured Homes Weatherization and Air Sealing Program_Electric_Water Heating_Low Income_Thermostatic Restrictor Shower Valve_0_0_0_SPH | Below the Line_Breakthrough Equipment & Devices_Manufactured Homes Weatherization and Air Sealing Program_Electric_Water Heating_Low Income_Thermostatic Restrictor Shower Valve_0_0_0 | Below the Line | Breakthrough Equipment & Devices | Manufactured Homes Weatherization and Air Sealing Program | Electric | Water Heating | Low Income | Thermostatic Restrictor Shower Valve | 0 | 0 | 0 | SPH |  | 1.79 | Single-Family | IL TRM v9 | 5.4.8 | Thermostatic Restrictor Shower Valve | RS-HWE-TRVA-V05-200101 | RS | HWE | TRVA | V05-200101
Below the Line_Breakthrough Equipment & Devices_Manufactured Homes Weatherization and Air Sealing Program_Electric_Water Heating_Low Income_Thermostatic Restrictor Shower Valve_0_0_0_EPG_electric | Below the Line_Breakthrough Equipment & Devices_Manufactured Homes Weatherization and Air Sealing Program_Electric_Water Heating_Low Income_Thermostatic Restrictor Shower Valve_0_0_0 | Below the Line | Breakthrough Equipment & Devices | Manufactured Homes Weatherization and Air Sealing Program | Electric | Water Heating | Low Income | Thermostatic Restrictor Shower Valve | 0 | 0 | 0 | EPG_electric |  | 0.117 |  | IL TRM v9 | 5.4.8 | Thermostatic Restrictor Shower Valve | RS-HWE-TRVA-V05-200101 | RS | HWE | TRVA | V05-200101
Below the Line_Breakthrough Equipment & Devices_Manufactured Homes Weatherization and Air Sealing Program_Electric_Water Heating_Low Income_Thermostatic Restrictor Shower Valve_0_0_0_ISR | Below the Line_Breakthrough Equipment & Devices_Manufactured Homes Weatherization and Air Sealing Program_Electric_Water Heating_Low Income_Thermostatic Restrictor Shower Valve_0_0_0 | Below the Line | Breakthrough Equipment & Devices | Manufactured Homes Weatherization and Air Sealing Program | Electric | Water Heating | Low Income | Thermostatic Restrictor Shower Valve | 0 | 0 | 0 | ISR |  | 0.98 | Direct Install - Single Family | IL TRM v9 | 5.4.8 | Thermostatic Restrictor Shower Valve | RS-HWE-TRVA-V05-200101 | RS | HWE | TRVA | V05-200101
Below the Line_Breakthrough Equipment & Devices_Manufactured Homes Weatherization and Air Sealing Program_Electric_Water Heating_Low Income_Thermostatic Restrictor Shower Valve_0_0_0_Delta_kWh | Below the Line_Breakthrough Equipment & Devices_Manufactured Homes Weatherization and Air Sealing Program_Electric_Water Heating_Low Income_Thermostatic Restrictor Shower Valve_0_0_0 | Below the Line | Breakthrough Equipment & Devices | Manufactured Homes Weatherization and Air Sealing Program | Electric | Water Heating | Low Income | Thermostatic Restrictor Shower Valve | 0 | 0 | 0 | Delta_kWh |  | 71.6438 |  | IL TRM v9 | 5.4.8 | Thermostatic Restrictor Shower Valve | RS-HWE-TRVA-V05-200101 | RS | HWE | TRVA | V05-200101
Below the Line_Breakthrough Equipment & Devices_Manufactured Homes Weatherization and Air Sealing Program_Electric_Water Heating_Low Income_Thermostatic Restrictor Shower Valve_0_0_0_Delta_Water_gallons | Below the Line_Breakthrough Equipment & Devices_Manufactured Homes Weatherization and Air Sealing Program_Electric_Water Heating_Low Income_Thermostatic Restrictor Shower Valve_0_0_0 | Below the Line | Breakthrough Equipment & Devices | Manufactured Homes Weatherization and Air Sealing Program | Electric | Water Heating | Low Income | Thermostatic Restrictor Shower Valve | 0 | 0 | 0 | Delta_Water_gallons |  | 612.3398 |  | IL TRM v9 | 5.4.8 | Thermostatic Restrictor Shower Valve | RS-HWE-TRVA-V05-200101 | RS | HWE | TRVA | V05-200101
Below the Line_Breakthrough Equipment & Devices_Manufactured Homes Weatherization and Air Sealing Program_Electric_Water Heating_Low Income_Thermostatic Restrictor Shower Valve_0_0_0_1000000 | Below the Line_Breakthrough Equipment & Devices_Manufactured Homes Weatherization and Air Sealing Program_Electric_Water Heating_Low Income_Thermostatic Restrictor Shower Valve_0_0_0 | Below the Line | Breakthrough Equipment & Devices | Manufactured Homes Weatherization and Air Sealing Program | Electric | Water Heating | Low Income | Thermostatic Restrictor Shower Valve | 0 | 0 | 0 | 1000000 |  | 1000000 |  | IL TRM v9 | 5.4.8 | Thermostatic Restrictor Shower Valve | RS-HWE-TRVA-V05-200101 | RS | HWE | TRVA | V05-200101
Below the Line_Breakthrough Equipment & Devices_Manufactured Homes Weatherization and Air Sealing Program_Electric_Water Heating_Low Income_Thermostatic Restrictor Shower Valve_0_0_0_E_water_total | Below the Line_Breakthrough Equipment & Devices_Manufactured Homes Weatherization and Air Sealing Program_Electric_Water Heating_Low Income_Thermostatic Restrictor Shower Valve_0_0_0 | Below the Line | Breakthrough Equipment & Devices | Manufactured Homes Weatherization and Air Sealing Program | Electric | Water Heating | Low Income | Thermostatic Restrictor Shower Valve | 0 | 0 | 0 | E_water_total |  | 5010 | Non-Cook County | IL TRM v9 | 5.4.8 | Thermostatic Restrictor Shower Valve | RS-HWE-TRVA-V05-200101 | RS | HWE | TRVA | V05-200101
Below the Line_Breakthrough Equipment & Devices_Manufactured Homes Weatherization and Air Sealing Program_Electric_Water Heating_Low Income_Thermostatic Restrictor Shower Valve_0_0_0_Delta_kWh_water | Below the Line_Breakthrough Equipment & Devices_Manufactured Homes Weatherization and Air Sealing Program_Electric_Water Heating_Low Income_Thermostatic Restrictor Shower Valve_0_0_0 | Below the Line | Breakthrough Equipment & Devices | Manufactured Homes Weatherization and Air Sealing Program | Electric | Water Heating | Low Income | Thermostatic Restrictor Shower Valve | 0 | 0 | 0 | Delta_kWh_water |  | 3.0678 |  | IL TRM v9 | 5.4.8 | Thermostatic Restrictor Shower Valve | RS-HWE-TRVA-V05-200101 | RS | HWE | TRVA | V05-200101
Below the Line_Breakthrough Equipment & Devices_Manufactured Homes Weatherization and Air Sealing Program_Electric_Water Heating_Low Income_Thermostatic Restrictor Shower Valve_0_0_0_Hours | Below the Line_Breakthrough Equipment & Devices_Manufactured Homes Weatherization and Air Sealing Program_Electric_Water Heating_Low Income_Thermostatic Restrictor Shower Valve_0_0_0 | Below the Line | Breakthrough Equipment & Devices | Manufactured Homes Weatherization and Air Sealing Program | Electric | Water Heating | Low Income | Thermostatic Restrictor Shower Valve | 0 | 0 | 0 | Hours |  | 34.4 | SF Direct Install | IL TRM v9 | 5.4.8 | Thermostatic Restrictor Shower Valve | RS-HWE-TRVA-V05-200101 | RS | HWE | TRVA | V05-200101
Below the Line_Breakthrough Equipment & Devices_Manufactured Homes Weatherization and Air Sealing Program_Electric_Water Heating_Low Income_Thermostatic Restrictor Shower Valve_0_0_0_CF | Below the Line_Breakthrough Equipment & Devices_Manufactured Homes Weatherization and Air Sealing Program_Electric_Water Heating_Low Income_Thermostatic Restrictor Shower Valve_0_0_0 | Below the Line | Breakthrough Equipment & Devices | Manufactured Homes Weatherization and Air Sealing Program | Electric | Water Heating | Low Income | Thermostatic Restrictor Shower Valve | 0 | 0 | 0 | CF |  | 0.0022 |  | IL TRM v9 | 5.4.8 | Thermostatic Restrictor Shower Valve | RS-HWE-TRVA-V05-200101 | RS | HWE | TRVA | V05-200101
Below the Line_Breakthrough Equipment & Devices_Manufactured Homes Weatherization and Air Sealing Program_Electric_Water Heating_Low Income_Thermostatic Restrictor Shower Valve_0_0_0_Delta_kW | Below the Line_Breakthrough Equipment & Devices_Manufactured Homes Weatherization and Air Sealing Program_Electric_Water Heating_Low Income_Thermostatic Restrictor Shower Valve_0_0_0 | Below the Line | Breakthrough Equipment & Devices | Manufactured Homes Weatherization and Air Sealing Program | Electric | Water Heating | Low Income | Thermostatic Restrictor Shower Valve | 0 | 0 | 0 | Delta_kW |  | 0.0045819 |  | IL TRM v9 | 5.4.8 | Thermostatic Restrictor Shower Valve | RS-HWE-TRVA-V05-200101 | RS | HWE | TRVA | V05-200101
Below the Line_Breakthrough Equipment & Devices_Manufactured Homes Weatherization and Air Sealing Program_Electric_Water Heating_Low Income_Thermostatic Restrictor Shower Valve_0_0_0_%FossilDHW | Below the Line_Breakthrough Equipment & Devices_Manufactured Homes Weatherization and Air Sealing Program_Electric_Water Heating_Low Income_Thermostatic Restrictor Shower Valve_0_0_0 | Below the Line | Breakthrough Equipment & Devices | Manufactured Homes Weatherization and Air Sealing Program | Electric | Water Heating | Low Income | Thermostatic Restrictor Shower Valve | 0 | 0 | 0 | %FossilDHW |  | 0 | Electric DHW | IL TRM v9 | 5.4.8 | Thermostatic Restrictor Shower Valve | RS-HWE-TRVA-V05-200101 | RS | HWE | TRVA | V05-200101
Below the Line_Breakthrough Equipment & Devices_Manufactured Homes Weatherization and Air Sealing Program_Electric_Water Heating_Low Income_Thermostatic Restrictor Shower Valve_0_0_0_GPM_base_S | Below the Line_Breakthrough Equipment & Devices_Manufactured Homes Weatherization and Air Sealing Program_Electric_Water Heating_Low Income_Thermostatic Restrictor Shower Valve_0_0_0 | Below the Line | Breakthrough Equipment & Devices | Manufactured Homes Weatherization and Air Sealing Program | Electric | Water Heating | Low Income | Thermostatic Restrictor Shower Valve | 0 | 0 | 0 | GPM_base_S |  | 2.24 | Direct-install, device only | IL TRM v9 | 5.4.8 | Thermostatic Restrictor Shower Valve | RS-HWE-TRVA-V05-200101 | RS | HWE | TRVA | V05-200101
Below the Line_Breakthrough Equipment & Devices_Manufactured Homes Weatherization and Air Sealing Program_Electric_Water Heating_Low Income_Thermostatic Restrictor Shower Valve_0_0_0_L_showerdevice | Below the Line_Breakthrough Equipment & Devices_Manufactured Homes Weatherization and Air Sealing Program_Electric_Water Heating_Low Income_Thermostatic Restrictor Shower Valve_0_0_0 | Below the Line | Breakthrough Equipment & Devices | Manufactured Homes Weatherization and Air Sealing Program | Electric | Water Heating | Low Income | Thermostatic Restrictor Shower Valve | 0 | 0 | 0 | L_showerdevice |  | 0.89 |  | IL TRM v9 | 5.4.8 | Thermostatic Restrictor Shower Valve | RS-HWE-TRVA-V05-200101 | RS | HWE | TRVA | V05-200101
Below the Line_Breakthrough Equipment & Devices_Manufactured Homes Weatherization and Air Sealing Program_Electric_Water Heating_Low Income_Thermostatic Restrictor Shower Valve_0_0_0_Household | Below the Line_Breakthrough Equipment & Devices_Manufactured Homes Weatherization and Air Sealing Program_Electric_Water Heating_Low Income_Thermostatic Restrictor Shower Valve_0_0_0 | Below the Line | Breakthrough Equipment & Devices | Manufactured Homes Weatherization and Air Sealing Program | Electric | Water Heating | Low Income | Thermostatic Restrictor Shower Valve | 0 | 0 | 0 | Household |  | 2.56 | Single-Family - Deemed | IL TRM v9 | 5.4.8 | Thermostatic Restrictor Shower Valve | RS-HWE-TRVA-V05-200101 | RS | HWE | TRVA | V05-200101
Below the Line_Breakthrough Equipment & Devices_Manufactured Homes Weatherization and Air Sealing Program_Electric_Water Heating_Low Income_Thermostatic Restrictor Shower Valve_0_0_0_SPCD | Below the Line_Breakthrough Equipment & Devices_Manufactured Homes Weatherization and Air Sealing Program_Electric_Water Heating_Low Income_Thermostatic Restrictor Shower Valve_0_0_0 | Below the Line | Breakthrough Equipment & Devices | Manufactured Homes Weatherization and Air Sealing Program | Electric | Water Heating | Low Income | Thermostatic Restrictor Shower Valve | 0 | 0 | 0 | SPCD |  | 0.6 |  | IL TRM v9 | 5.4.8 | Thermostatic Restrictor Shower Valve | RS-HWE-TRVA-V05-200101 | RS | HWE | TRVA | V05-200101
Below the Line_Breakthrough Equipment & Devices_Manufactured Homes Weatherization and Air Sealing Program_Electric_Water Heating_Low Income_Thermostatic Restrictor Shower Valve_0_0_0_365.25 | Below the Line_Breakthrough Equipment & Devices_Manufactured Homes Weatherization and Air Sealing Program_Electric_Water Heating_Low Income_Thermostatic Restrictor Shower Valve_0_0_0 | Below the Line | Breakthrough Equipment & Devices | Manufactured Homes Weatherization and Air Sealing Program | Electric | Water Heating | Low Income | Thermostatic Restrictor Shower Valve | 0 | 0 | 0 | 365.25 |  | 365.25 |  | IL TRM v9 | 5.4.8 | Thermostatic Restrictor Shower Valve | RS-HWE-TRVA-V05-200101 | RS | HWE | TRVA | V05-200101
Below the Line_Breakthrough Equipment & Devices_Manufactured Homes Weatherization and Air Sealing Program_Electric_Water Heating_Low Income_Thermostatic Restrictor Shower Valve_0_0_0_SPH | Below the Line_Breakthrough Equipment & Devices_Manufactured Homes Weatherization and Air Sealing Program_Electric_Water Heating_Low Income_Thermostatic Restrictor Shower Valve_0_0_0 | Below the Line | Breakthrough Equipment & Devices | Manufactured Homes Weatherization and Air Sealing Program | Electric | Water Heating | Low Income | Thermostatic Restrictor Shower Valve | 0 | 0 | 0 | SPH |  | 1.79 | Single-Family | IL TRM v9 | 5.4.8 | Thermostatic Restrictor Shower Valve | RS-HWE-TRVA-V05-200101 | RS | HWE | TRVA | V05-200101
Below the Line_Breakthrough Equipment & Devices_Manufactured Homes Weatherization and Air Sealing Program_Electric_Water Heating_Low Income_Thermostatic Restrictor Shower Valve_0_0_0_EPG_gas | Below the Line_Breakthrough Equipment & Devices_Manufactured Homes Weatherization and Air Sealing Program_Electric_Water Heating_Low Income_Thermostatic Restrictor Shower Valve_0_0_0 | Below the Line | Breakthrough Equipment & Devices | Manufactured Homes Weatherization and Air Sealing Program | Electric | Water Heating | Low Income | Thermostatic Restrictor Shower Valve | 0 | 0 | 0 | EPG_gas |  | 0.0054 |  | IL TRM v9 | 5.4.8 | Thermostatic Restrictor Shower Valve | RS-HWE-TRVA-V05-200101 | RS | HWE | TRVA | V05-200101
Below the Line_Breakthrough Equipment & Devices_Manufactured Homes Weatherization and Air Sealing Program_Electric_Water Heating_Low Income_Thermostatic Restrictor Shower Valve_0_0_0_ISR | Below the Line_Breakthrough Equipment & Devices_Manufactured Homes Weatherization and Air Sealing Program_Electric_Water Heating_Low Income_Thermostatic Restrictor Shower Valve_0_0_0 | Below the Line | Breakthrough Equipment & Devices | Manufactured Homes Weatherization and Air Sealing Program | Electric | Water Heating | Low Income | Thermostatic Restrictor Shower Valve | 0 | 0 | 0 | ISR |  | 0.98 | Direct Install - Single Family | IL TRM v9 | 5.4.8 | Thermostatic Restrictor Shower Valve | RS-HWE-TRVA-V05-200101 | RS | HWE | TRVA | V05-200101
Below the Line_Breakthrough Equipment & Devices_Manufactured Homes Weatherization and Air Sealing Program_Electric_Water Heating_Low Income_Thermostatic Restrictor Shower Valve_0_0_0_Delta_Therms | Below the Line_Breakthrough Equipment & Devices_Manufactured Homes Weatherization and Air Sealing Program_Electric_Water Heating_Low Income_Thermostatic Restrictor Shower Valve_0_0_0 | Below the Line | Breakthrough Equipment & Devices | Manufactured Homes Weatherization and Air Sealing Program | Electric | Water Heating | Low Income | Thermostatic Restrictor Shower Valve | 0 | 0 | 0 | Delta_Therms |  | 0 |  | IL TRM v9 | 5.4.8 | Thermostatic Restrictor Shower Valve | RS-HWE-TRVA-V05-200101 | RS | HWE | TRVA | V05-200101
Below the Line_Breakthrough Equipment & Devices_Manufactured Homes Weatherization and Air Sealing Program_Electric_Water Heating_Low Income_Thermostatic Restrictor Shower Valve_0_0_0_kWh Saved per Unit | Below the Line_Breakthrough Equipment & Devices_Manufactured Homes Weatherization and Air Sealing Program_Electric_Water Heating_Low Income_Thermostatic Restrictor Shower Valve_0_0_0 | Below the Line | Breakthrough Equipment & Devices | Manufactured Homes Weatherization and Air Sealing Program | Electric | Water Heating | Low Income | Thermostatic Restrictor Shower Valve | 0 | 0 | 0 | kWh Saved per Unit |  | 71.6438 |  | IL TRM v9 | 5.4.8 | Thermostatic Restrictor Shower Valve | RS-HWE-TRVA-V05-200101 | RS | HWE | TRVA | V05-200101
Below the Line_Breakthrough Equipment & Devices_Manufactured Homes Weatherization and Air Sealing Program_Electric_Water Heating_Low Income_Thermostatic Restrictor Shower Valve_0_0_0_Secondary Water kWh Saved per Unit | Below the Line_Breakthrough Equipment & Devices_Manufactured Homes Weatherization and Air Sealing Program_Electric_Water Heating_Low Income_Thermostatic Restrictor Shower Valve_0_0_0 | Below the Line | Breakthrough Equipment & Devices | Manufactured Homes Weatherization and Air Sealing Program | Electric | Water Heating | Low Income | Thermostatic Restrictor Shower Valve | 0 | 0 | 0 | Secondary Water kWh Saved per Unit |  | 3.0678 |  | IL TRM v9 | 5.4.8 | Thermostatic Restrictor Shower Valve | RS-HWE-TRVA-V05-200101 | RS | HWE | TRVA | V05-200101
Below the Line_Breakthrough Equipment & Devices_Manufactured Homes Weatherization and Air Sealing Program_Electric_Water Heating_Low Income_Thermostatic Restrictor Shower Valve_0_0_0_Coincident Peak kW Saved per Unit | Below the Line_Breakthrough Equipment & Devices_Manufactured Homes Weatherization and Air Sealing Program_Electric_Water Heating_Low Income_Thermostatic Restrictor Shower Valve_0_0_0 | Below the Line | Breakthrough Equipment & Devices | Manufactured Homes Weatherization and Air Sealing Program | Electric | Water Heating | Low Income | Thermostatic Restrictor Shower Valve | 0 | 0 | 0 | Coincident Peak kW Saved per Unit |  | 0.0045819 |  | IL TRM v9 | 5.4.8 | Thermostatic Restrictor Shower Valve | RS-HWE-TRVA-V05-200101 | RS | HWE | TRVA | V05-200101
Below the Line_Breakthrough Equipment & Devices_Manufactured Homes Weatherization and Air Sealing Program_Electric_Water Heating_Low Income_Thermostatic Restrictor Shower Valve_0_0_0_Therms Saved per Unit | Below the Line_Breakthrough Equipment & Devices_Manufactured Homes Weatherization and Air Sealing Program_Electric_Water Heating_Low Income_Thermostatic Restrictor Shower Valve_0_0_0 | Below the Line | Breakthrough Equipment & Devices | Manufactured Homes Weatherization and Air Sealing Program | Electric | Water Heating | Low Income | Thermostatic Restrictor Shower Valve | 0 | 0 | 0 | Therms Saved per Unit |  | 0 |  | IL TRM v9 | 5.4.8 | Thermostatic Restrictor Shower Valve | RS-HWE-TRVA-V05-200101 | RS | HWE | TRVA | V05-200101
Below the Line_Breakthrough Equipment & Devices_Manufactured Homes Weatherization and Air Sealing Program_Electric_Water Heating_Low Income_Thermostatic Restrictor Shower Valve_0_0_0_Gal Saved per Unit | Below the Line_Breakthrough Equipment & Devices_Manufactured Homes Weatherization and Air Sealing Program_Electric_Water Heating_Low Income_Thermostatic Restrictor Shower Valve_0_0_0 | Below the Line | Breakthrough Equipment & Devices | Manufactured Homes Weatherization and Air Sealing Program | Electric | Water Heating | Low Income | Thermostatic Restrictor Shower Valve | 0 | 0 | 0 | Gal Saved per Unit |  | 612.3398 |  | IL TRM v9 | 5.4.8 | Thermostatic Restrictor Shower Valve | RS-HWE-TRVA-V05-200101 | RS | HWE | TRVA | V05-200101
Below the Line_Breakthrough Equipment & Devices_Manufactured Homes Weatherization and Air Sealing Program_Electric_Water Heating_Low Income_Thermostatic Restrictor Shower Valve_0_0_0_Lifetime (years) | Below the Line_Breakthrough Equipment & Devices_Manufactured Homes Weatherization and Air Sealing Program_Electric_Water Heating_Low Income_Thermostatic Restrictor Shower Valve_0_0_0 | Below the Line | Breakthrough Equipment & Devices | Manufactured Homes Weatherization and Air Sealing Program | Electric | Water Heating | Low Income | Thermostatic Restrictor Shower Valve | 0 | 0 | 0 | Lifetime (years) |  | 10 |  | IL TRM v9 | 5.4.8 | Thermostatic Restrictor Shower Valve | RS-HWE-TRVA-V05-200101 | RS | HWE | TRVA | V05-200101
Below the Line_Breakthrough Equipment & Devices_Manufactured Homes Weatherization and Air Sealing Program_Electric_Water Heating_Low Income_Thermostatic Restrictor Shower Valve_0_0_0_Incremental Cost | Below the Line_Breakthrough Equipment & Devices_Manufactured Homes Weatherization and Air Sealing Program_Electric_Water Heating_Low Income_Thermostatic Restrictor Shower Valve_0_0_0 | Below the Line | Breakthrough Equipment & Devices | Manufactured Homes Weatherization and Air Sealing Program | Electric | Water Heating | Low Income | Thermostatic Restrictor Shower Valve | 0 | 0 | 0 | Incremental Cost |  | 22.4135 | Direct Install, set equal to incentive cost | IL TRM v9 | 5.4.8 | Thermostatic Restrictor Shower Valve | RS-HWE-TRVA-V05-200101 | RS | HWE | TRVA | V05-200101
Below the Line_Breakthrough Equipment & Devices_Manufactured Homes Weatherization and Air Sealing Program_Electric_Water Heating_Low Income_Thermostatic Restrictor Shower Valve_0_0_0_ | Below the Line_Breakthrough Equipment & Devices_Manufactured Homes Weatherization and Air Sealing Program_Electric_Water Heating_Low Income_Thermostatic Restrictor Shower Valve_0_0_0 | Below the Line | Breakthrough Equipment & Devices | Manufactured Homes Weatherization and Air Sealing Program | Electric | Water Heating | Low Income | Thermostatic Restrictor Shower Valve | 0 | 0 | 0 |  |  |  |  | IL TRM v9 | 5.4.8 | Thermostatic Restrictor Shower Valve | RS-HWE-TRVA-V05-200101 | RS | HWE | TRVA | V05-200101
Below the Line_Breakthrough Equipment & Devices_Manufactured Homes Weatherization and Air Sealing Program_Natural Gas_Water Heating_Low Income_Thermostatic Restrictor Shower Valve_0_0_0_%ElectricDHW | Below the Line_Breakthrough Equipment & Devices_Manufactured Homes Weatherization and Air Sealing Program_Natural Gas_Water Heating_Low Income_Thermostatic Restrictor Shower Valve_0_0_0 | Below the Line | Breakthrough Equipment & Devices | Manufactured Homes Weatherization and Air Sealing Program | Natural Gas | Water Heating | Low Income | Thermostatic Restrictor Shower Valve | 0 | 0 | 0 | %ElectricDHW |  | 0 | Natural Gas DHW | IL TRM v9 | 5.4.8 | Thermostatic Restrictor Shower Valve | RS-HWE-TRVA-V05-200101 | RS | HWE | TRVA | V05-200101
Below the Line_Breakthrough Equipment & Devices_Manufactured Homes Weatherization and Air Sealing Program_Natural Gas_Water Heating_Low Income_Thermostatic Restrictor Shower Valve_0_0_0_GPM_base_S | Below the Line_Breakthrough Equipment & Devices_Manufactured Homes Weatherization and Air Sealing Program_Natural Gas_Water Heating_Low Income_Thermostatic Restrictor Shower Valve_0_0_0 | Below the Line | Breakthrough Equipment & Devices | Manufactured Homes Weatherization and Air Sealing Program | Natural Gas | Water Heating | Low Income | Thermostatic Restrictor Shower Valve | 0 | 0 | 0 | GPM_base_S |  | 2.24 | Direct-install, device only | IL TRM v9 | 5.4.8 | Thermostatic Restrictor Shower Valve | RS-HWE-TRVA-V05-200101 | RS | HWE | TRVA | V05-200101
Below the Line_Breakthrough Equipment & Devices_Manufactured Homes Weatherization and Air Sealing Program_Natural Gas_Water Heating_Low Income_Thermostatic Restrictor Shower Valve_0_0_0_L_showerdevice | Below the Line_Breakthrough Equipment & Devices_Manufactured Homes Weatherization and Air Sealing Program_Natural Gas_Water Heating_Low Income_Thermostatic Restrictor Shower Valve_0_0_0 | Below the Line | Breakthrough Equipment & Devices | Manufactured Homes Weatherization and Air Sealing Program | Natural Gas | Water Heating | Low Income | Thermostatic Restrictor Shower Valve | 0 | 0 | 0 | L_showerdevice |  | 0.89 |  | IL TRM v9 | 5.4.8 | Thermostatic Restrictor Shower Valve | RS-HWE-TRVA-V05-200101 | RS | HWE | TRVA | V05-200101
Below the Line_Breakthrough Equipment & Devices_Manufactured Homes Weatherization and Air Sealing Program_Natural Gas_Water Heating_Low Income_Thermostatic Restrictor Shower Valve_0_0_0_Household | Below the Line_Breakthrough Equipment & Devices_Manufactured Homes Weatherization and Air Sealing Program_Natural Gas_Water Heating_Low Income_Thermostatic Restrictor Shower Valve_0_0_0 | Below the Line | Breakthrough Equipment & Devices | Manufactured Homes Weatherization and Air Sealing Program | Natural Gas | Water Heating | Low Income | Thermostatic Restrictor Shower Valve | 0 | 0 | 0 | Household |  | 2.56 | Single-Family - Deemed | IL TRM v9 | 5.4.8 | Thermostatic Restrictor Shower Valve | RS-HWE-TRVA-V05-200101 | RS | HWE | TRVA | V05-200101
Below the Line_Breakthrough Equipment & Devices_Manufactured Homes Weatherization and Air Sealing Program_Natural Gas_Water Heating_Low Income_Thermostatic Restrictor Shower Valve_0_0_0_SPCD | Below the Line_Breakthrough Equipment & Devices_Manufactured Homes Weatherization and Air Sealing Program_Natural Gas_Water Heating_Low Income_Thermostatic Restrictor Shower Valve_0_0_0 | Below the Line | Breakthrough Equipment & Devices | Manufactured Homes Weatherization and Air Sealing Program | Natural Gas | Water Heating | Low Income | Thermostatic Restrictor Shower Valve | 0 | 0 | 0 | SPCD |  | 0.6 |  | IL TRM v9 | 5.4.8 | Thermostatic Restrictor Shower Valve | RS-HWE-TRVA-V05-200101 | RS | HWE | TRVA | V05-200101
Below the Line_Breakthrough Equipment & Devices_Manufactured Homes Weatherization and Air Sealing Program_Natural Gas_Water Heating_Low Income_Thermostatic Restrictor Shower Valve_0_0_0_365.25 | Below the Line_Breakthrough Equipment & Devices_Manufactured Homes Weatherization and Air Sealing Program_Natural Gas_Water Heating_Low Income_Thermostatic Restrictor Shower Valve_0_0_0 | Below the Line | Breakthrough Equipment & Devices | Manufactured Homes Weatherization and Air Sealing Program | Natural Gas | Water Heating | Low Income | Thermostatic Restrictor Shower Valve | 0 | 0 | 0 | 365.25 |  | 365.25 |  | IL TRM v9 | 5.4.8 | Thermostatic Restrictor Shower Valve | RS-HWE-TRVA-V05-200101 | RS | HWE | TRVA | V05-200101
Below the Line_Breakthrough Equipment & Devices_Manufactured Homes Weatherization and Air Sealing Program_Natural Gas_Water Heating_Low Income_Thermostatic Restrictor Shower Valve_0_0_0_SPH | Below the Line_Breakthrough Equipment & Devices_Manufactured Homes Weatherization and Air Sealing Program_Natural Gas_Water Heating_Low Income_Thermostatic Restrictor Shower Valve_0_0_0 | Below the Line | Breakthrough Equipment & Devices | Manufactured Homes Weatherization and Air Sealing Program | Natural Gas | Water Heating | Low Income | Thermostatic Restrictor Shower Valve | 0 | 0 | 0 | SPH |  | 1.79 | Single-Family | IL TRM v9 | 5.4.8 | Thermostatic Restrictor Shower Valve | RS-HWE-TRVA-V05-200101 | RS | HWE | TRVA | V05-200101
Below the Line_Breakthrough Equipment & Devices_Manufactured Homes Weatherization and Air Sealing Program_Natural Gas_Water Heating_Low Income_Thermostatic Restrictor Shower Valve_0_0_0_EPG_electric | Below the Line_Breakthrough Equipment & Devices_Manufactured Homes Weatherization and Air Sealing Program_Natural Gas_Water Heating_Low Income_Thermostatic Restrictor Shower Valve_0_0_0 | Below the Line | Breakthrough Equipment & Devices | Manufactured Homes Weatherization and Air Sealing Program | Natural Gas | Water Heating | Low Income | Thermostatic Restrictor Shower Valve | 0 | 0 | 0 | EPG_electric |  | 0.117 |  | IL TRM v9 | 5.4.8 | Thermostatic Restrictor Shower Valve | RS-HWE-TRVA-V05-200101 | RS | HWE | TRVA | V05-200101
Below the Line_Breakthrough Equipment & Devices_Manufactured Homes Weatherization and Air Sealing Program_Natural Gas_Water Heating_Low Income_Thermostatic Restrictor Shower Valve_0_0_0_ISR | Below the Line_Breakthrough Equipment & Devices_Manufactured Homes Weatherization and Air Sealing Program_Natural Gas_Water Heating_Low Income_Thermostatic Restrictor Shower Valve_0_0_0 | Below the Line | Breakthrough Equipment & Devices | Manufactured Homes Weatherization and Air Sealing Program | Natural Gas | Water Heating | Low Income | Thermostatic Restrictor Shower Valve | 0 | 0 | 0 | ISR |  | 0.98 | Direct Install - Single Family | IL TRM v9 | 5.4.8 | Thermostatic Restrictor Shower Valve | RS-HWE-TRVA-V05-200101 | RS | HWE | TRVA | V05-200101
Below the Line_Breakthrough Equipment & Devices_Manufactured Homes Weatherization and Air Sealing Program_Natural Gas_Water Heating_Low Income_Thermostatic Restrictor Shower Valve_0_0_0_Delta_kWh | Below the Line_Breakthrough Equipment & Devices_Manufactured Homes Weatherization and Air Sealing Program_Natural Gas_Water Heating_Low Income_Thermostatic Restrictor Shower Valve_0_0_0 | Below the Line | Breakthrough Equipment & Devices | Manufactured Homes Weatherization and Air Sealing Program | Natural Gas | Water Heating | Low Income | Thermostatic Restrictor Shower Valve | 0 | 0 | 0 | Delta_kWh |  | 0 |  | IL TRM v9 | 5.4.8 | Thermostatic Restrictor Shower Valve | RS-HWE-TRVA-V05-200101 | RS | HWE | TRVA | V05-200101
Below the Line_Breakthrough Equipment & Devices_Manufactured Homes Weatherization and Air Sealing Program_Natural Gas_Water Heating_Low Income_Thermostatic Restrictor Shower Valve_0_0_0_Delta_Water_gallons | Below the Line_Breakthrough Equipment & Devices_Manufactured Homes Weatherization and Air Sealing Program_Natural Gas_Water Heating_Low Income_Thermostatic Restrictor Shower Valve_0_0_0 | Below the Line | Breakthrough Equipment & Devices | Manufactured Homes Weatherization and Air Sealing Program | Natural Gas | Water Heating | Low Income | Thermostatic Restrictor Shower Valve | 0 | 0 | 0 | Delta_Water_gallons |  | 612.3398 |  | IL TRM v9 | 5.4.8 | Thermostatic Restrictor Shower Valve | RS-HWE-TRVA-V05-200101 | RS | HWE | TRVA | V05-200101
Below the Line_Breakthrough Equipment & Devices_Manufactured Homes Weatherization and Air Sealing Program_Natural Gas_Water Heating_Low Income_Thermostatic Restrictor Shower Valve_0_0_0_1000000 | Below the Line_Breakthrough Equipment & Devices_Manufactured Homes Weatherization and Air Sealing Program_Natural Gas_Water Heating_Low Income_Thermostatic Restrictor Shower Valve_0_0_0 | Below the Line | Breakthrough Equipment & Devices | Manufactured Homes Weatherization and Air Sealing Program | Natural Gas | Water Heating | Low Income | Thermostatic Restrictor Shower Valve | 0 | 0 | 0 | 1000000 |  | 1000000 |  | IL TRM v9 | 5.4.8 | Thermostatic Restrictor Shower Valve | RS-HWE-TRVA-V05-200101 | RS | HWE | TRVA | V05-200101
Below the Line_Breakthrough Equipment & Devices_Manufactured Homes Weatherization and Air Sealing Program_Natural Gas_Water Heating_Low Income_Thermostatic Restrictor Shower Valve_0_0_0_E_water_total | Below the Line_Breakthrough Equipment & Devices_Manufactured Homes Weatherization and Air Sealing Program_Natural Gas_Water Heating_Low Income_Thermostatic Restrictor Shower Valve_0_0_0 | Below the Line | Breakthrough Equipment & Devices | Manufactured Homes Weatherization and Air Sealing Program | Natural Gas | Water Heating | Low Income | Thermostatic Restrictor Shower Valve | 0 | 0 | 0 | E_water_total |  | 5010 | Non-Cook County | IL TRM v9 | 5.4.8 | Thermostatic Restrictor Shower Valve | RS-HWE-TRVA-V05-200101 | RS | HWE | TRVA | V05-200101
Below the Line_Breakthrough Equipment & Devices_Manufactured Homes Weatherization and Air Sealing Program_Natural Gas_Water Heating_Low Income_Thermostatic Restrictor Shower Valve_0_0_0_Delta_kWh_water | Below the Line_Breakthrough Equipment & Devices_Manufactured Homes Weatherization and Air Sealing Program_Natural Gas_Water Heating_Low Income_Thermostatic Restrictor Shower Valve_0_0_0 | Below the Line | Breakthrough Equipment & Devices | Manufactured Homes Weatherization and Air Sealing Program | Natural Gas | Water Heating | Low Income | Thermostatic Restrictor Shower Valve | 0 | 0 | 0 | Delta_kWh_water |  | 3.0678 |  | IL TRM v9 | 5.4.8 | Thermostatic Restrictor Shower Valve | RS-HWE-TRVA-V05-200101 | RS | HWE | TRVA | V05-200101
Below the Line_Breakthrough Equipment & Devices_Manufactured Homes Weatherization and Air Sealing Program_Natural Gas_Water Heating_Low Income_Thermostatic Restrictor Shower Valve_0_0_0_Hours | Below the Line_Breakthrough Equipment & Devices_Manufactured Homes Weatherization and Air Sealing Program_Natural Gas_Water Heating_Low Income_Thermostatic Restrictor Shower Valve_0_0_0 | Below the Line | Breakthrough Equipment & Devices | Manufactured Homes Weatherization and Air Sealing Program | Natural Gas | Water Heating | Low Income | Thermostatic Restrictor Shower Valve | 0 | 0 | 0 | Hours |  | 34.4 | SF Direct Install | IL TRM v9 | 5.4.8 | Thermostatic Restrictor Shower Valve | RS-HWE-TRVA-V05-200101 | RS | HWE | TRVA | V05-200101
Below the Line_Breakthrough Equipment & Devices_Manufactured Homes Weatherization and Air Sealing Program_Natural Gas_Water Heating_Low Income_Thermostatic Restrictor Shower Valve_0_0_0_CF | Below the Line_Breakthrough Equipment & Devices_Manufactured Homes Weatherization and Air Sealing Program_Natural Gas_Water Heating_Low Income_Thermostatic Restrictor Shower Valve_0_0_0 | Below the Line | Breakthrough Equipment & Devices | Manufactured Homes Weatherization and Air Sealing Program | Natural Gas | Water Heating | Low Income | Thermostatic Restrictor Shower Valve | 0 | 0 | 0 | CF |  | 0.0022 |  | IL TRM v9 | 5.4.8 | Thermostatic Restrictor Shower Valve | RS-HWE-TRVA-V05-200101 | RS | HWE | TRVA | V05-200101
Below the Line_Breakthrough Equipment & Devices_Manufactured Homes Weatherization and Air Sealing Program_Natural Gas_Water Heating_Low Income_Thermostatic Restrictor Shower Valve_0_0_0_Delta_kW | Below the Line_Breakthrough Equipment & Devices_Manufactured Homes Weatherization and Air Sealing Program_Natural Gas_Water Heating_Low Income_Thermostatic Restrictor Shower Valve_0_0_0 | Below the Line | Breakthrough Equipment & Devices | Manufactured Homes Weatherization and Air Sealing Program | Natural Gas | Water Heating | Low Income | Thermostatic Restrictor Shower Valve | 0 | 0 | 0 | Delta_kW |  | 0 |  | IL TRM v9 | 5.4.8 | Thermostatic Restrictor Shower Valve | RS-HWE-TRVA-V05-200101 | RS | HWE | TRVA | V05-200101
Below the Line_Breakthrough Equipment & Devices_Manufactured Homes Weatherization and Air Sealing Program_Natural Gas_Water Heating_Low Income_Thermostatic Restrictor Shower Valve_0_0_0_%FossilDHW | Below the Line_Breakthrough Equipment & Devices_Manufactured Homes Weatherization and Air Sealing Program_Natural Gas_Water Heating_Low Income_Thermostatic Restrictor Shower Valve_0_0_0 | Below the Line | Breakthrough Equipment & Devices | Manufactured Homes Weatherization and Air Sealing Program | Natural Gas | Water Heating | Low Income | Thermostatic Restrictor Shower Valve | 0 | 0 | 0 | %FossilDHW |  | 1 | Natural Gas DHW | IL TRM v9 | 5.4.8 | Thermostatic Restrictor Shower Valve | RS-HWE-TRVA-V05-200101 | RS | HWE | TRVA | V05-200101
Below the Line_Breakthrough Equipment & Devices_Manufactured Homes Weatherization and Air Sealing Program_Natural Gas_Water Heating_Low Income_Thermostatic Restrictor Shower Valve_0_0_0_GPM_base_S | Below the Line_Breakthrough Equipment & Devices_Manufactured Homes Weatherization and Air Sealing Program_Natural Gas_Water Heating_Low Income_Thermostatic Restrictor Shower Valve_0_0_0 | Below the Line | Breakthrough Equipment & Devices | Manufactured Homes Weatherization and Air Sealing Program | Natural Gas | Water Heating | Low Income | Thermostatic Restrictor Shower Valve | 0 | 0 | 0 | GPM_base_S |  | 2.24 | Direct-install, device only | IL TRM v9 | 5.4.8 | Thermostatic Restrictor Shower Valve | RS-HWE-TRVA-V05-200101 | RS | HWE | TRVA | V05-200101
Below the Line_Breakthrough Equipment & Devices_Manufactured Homes Weatherization and Air Sealing Program_Natural Gas_Water Heating_Low Income_Thermostatic Restrictor Shower Valve_0_0_0_L_showerdevice | Below the Line_Breakthrough Equipment & Devices_Manufactured Homes Weatherization and Air Sealing Program_Natural Gas_Water Heating_Low Income_Thermostatic Restrictor Shower Valve_0_0_0 | Below the Line | Breakthrough Equipment & Devices | Manufactured Homes Weatherization and Air Sealing Program | Natural Gas | Water Heating | Low Income | Thermostatic Restrictor Shower Valve | 0 | 0 | 0 | L_showerdevice |  | 0.89 |  | IL TRM v9 | 5.4.8 | Thermostatic Restrictor Shower Valve | RS-HWE-TRVA-V05-200101 | RS | HWE | TRVA | V05-200101
Below the Line_Breakthrough Equipment & Devices_Manufactured Homes Weatherization and Air Sealing Program_Natural Gas_Water Heating_Low Income_Thermostatic Restrictor Shower Valve_0_0_0_Household | Below the Line_Breakthrough Equipment & Devices_Manufactured Homes Weatherization and Air Sealing Program_Natural Gas_Water Heating_Low Income_Thermostatic Restrictor Shower Valve_0_0_0 | Below the Line | Breakthrough Equipment & Devices | Manufactured Homes Weatherization and Air Sealing Program | Natural Gas | Water Heating | Low Income | Thermostatic Restrictor Shower Valve | 0 | 0 | 0 | Household |  | 2.56 | Single-Family - Deemed | IL TRM v9 | 5.4.8 | Thermostatic Restrictor Shower Valve | RS-HWE-TRVA-V05-200101 | RS | HWE | TRVA | V05-200101
Below the Line_Breakthrough Equipment & Devices_Manufactured Homes Weatherization and Air Sealing Program_Natural Gas_Water Heating_Low Income_Thermostatic Restrictor Shower Valve_0_0_0_SPCD | Below the Line_Breakthrough Equipment & Devices_Manufactured Homes Weatherization and Air Sealing Program_Natural Gas_Water Heating_Low Income_Thermostatic Restrictor Shower Valve_0_0_0 | Below the Line | Breakthrough Equipment & Devices | Manufactured Homes Weatherization and Air Sealing Program | Natural Gas | Water Heating | Low Income | Thermostatic Restrictor Shower Valve | 0 | 0 | 0 | SPCD |  | 0.6 |  | IL TRM v9 | 5.4.8 | Thermostatic Restrictor Shower Valve | RS-HWE-TRVA-V05-200101 | RS | HWE | TRVA | V05-200101
Below the Line_Breakthrough Equipment & Devices_Manufactured Homes Weatherization and Air Sealing Program_Natural Gas_Water Heating_Low Income_Thermostatic Restrictor Shower Valve_0_0_0_365.25 | Below the Line_Breakthrough Equipment & Devices_Manufactured Homes Weatherization and Air Sealing Program_Natural Gas_Water Heating_Low Income_Thermostatic Restrictor Shower Valve_0_0_0 | Below the Line | Breakthrough Equipment & Devices | Manufactured Homes Weatherization and Air Sealing Program | Natural Gas | Water Heating | Low Income | Thermostatic Restrictor Shower Valve | 0 | 0 | 0 | 365.25 |  | 365.25 |  | IL TRM v9 | 5.4.8 | Thermostatic Restrictor Shower Valve | RS-HWE-TRVA-V05-200101 | RS | HWE | TRVA | V05-200101
Below the Line_Breakthrough Equipment & Devices_Manufactured Homes Weatherization and Air Sealing Program_Natural Gas_Water Heating_Low Income_Thermostatic Restrictor Shower Valve_0_0_0_SPH | Below the Line_Breakthrough Equipment & Devices_Manufactured Homes Weatherization and Air Sealing Program_Natural Gas_Water Heating_Low Income_Thermostatic Restrictor Shower Valve_0_0_0 | Below the Line | Breakthrough Equipment & Devices | Manufactured Homes Weatherization and Air Sealing Program | Natural Gas | Water Heating | Low Income | Thermostatic Restrictor Shower Valve | 0 | 0 | 0 | SPH |  | 1.79 | Single-Family | IL TRM v9 | 5.4.8 | Thermostatic Restrictor Shower Valve | RS-HWE-TRVA-V05-200101 | RS | HWE | TRVA | V05-200101
Below the Line_Breakthrough Equipment & Devices_Manufactured Homes Weatherization and Air Sealing Program_Natural Gas_Water Heating_Low Income_Thermostatic Restrictor Shower Valve_0_0_0_EPG_gas | Below the Line_Breakthrough Equipment & Devices_Manufactured Homes Weatherization and Air Sealing Program_Natural Gas_Water Heating_Low Income_Thermostatic Restrictor Shower Valve_0_0_0 | Below the Line | Breakthrough Equipment & Devices | Manufactured Homes Weatherization and Air Sealing Program | Natural Gas | Water Heating | Low Income | Thermostatic Restrictor Shower Valve | 0 | 0 | 0 | EPG_gas |  | 0.0054 |  | IL TRM v9 | 5.4.8 | Thermostatic Restrictor Shower Valve | RS-HWE-TRVA-V05-200101 | RS | HWE | TRVA | V05-200101
Below the Line_Breakthrough Equipment & Devices_Manufactured Homes Weatherization and Air Sealing Program_Natural Gas_Water Heating_Low Income_Thermostatic Restrictor Shower Valve_0_0_0_ISR | Below the Line_Breakthrough Equipment & Devices_Manufactured Homes Weatherization and Air Sealing Program_Natural Gas_Water Heating_Low Income_Thermostatic Restrictor Shower Valve_0_0_0 | Below the Line | Breakthrough Equipment & Devices | Manufactured Homes Weatherization and Air Sealing Program | Natural Gas | Water Heating | Low Income | Thermostatic Restrictor Shower Valve | 0 | 0 | 0 | ISR |  | 0.98 | Direct Install - Single Family | IL TRM v9 | 5.4.8 | Thermostatic Restrictor Shower Valve | RS-HWE-TRVA-V05-200101 | RS | HWE | TRVA | V05-200101
Below the Line_Breakthrough Equipment & Devices_Manufactured Homes Weatherization and Air Sealing Program_Natural Gas_Water Heating_Low Income_Thermostatic Restrictor Shower Valve_0_0_0_Delta_Therms | Below the Line_Breakthrough Equipment & Devices_Manufactured Homes Weatherization and Air Sealing Program_Natural Gas_Water Heating_Low Income_Thermostatic Restrictor Shower Valve_0_0_0 | Below the Line | Breakthrough Equipment & Devices | Manufactured Homes Weatherization and Air Sealing Program | Natural Gas | Water Heating | Low Income | Thermostatic Restrictor Shower Valve | 0 | 0 | 0 | Delta_Therms |  | 3.3066 |  | IL TRM v9 | 5.4.8 | Thermostatic Restrictor Shower Valve | RS-HWE-TRVA-V05-200101 | RS | HWE | TRVA | V05-200101
Below the Line_Breakthrough Equipment & Devices_Manufactured Homes Weatherization and Air Sealing Program_Natural Gas_Water Heating_Low Income_Thermostatic Restrictor Shower Valve_0_0_0_kWh Saved per Unit | Below the Line_Breakthrough Equipment & Devices_Manufactured Homes Weatherization and Air Sealing Program_Natural Gas_Water Heating_Low Income_Thermostatic Restrictor Shower Valve_0_0_0 | Below the Line | Breakthrough Equipment & Devices | Manufactured Homes Weatherization and Air Sealing Program | Natural Gas | Water Heating | Low Income | Thermostatic Restrictor Shower Valve | 0 | 0 | 0 | kWh Saved per Unit |  | 0 |  | IL TRM v9 | 5.4.8 | Thermostatic Restrictor Shower Valve | RS-HWE-TRVA-V05-200101 | RS | HWE | TRVA | V05-200101
Below the Line_Breakthrough Equipment & Devices_Manufactured Homes Weatherization and Air Sealing Program_Natural Gas_Water Heating_Low Income_Thermostatic Restrictor Shower Valve_0_0_0_Secondary Water kWh Saved per Unit | Below the Line_Breakthrough Equipment & Devices_Manufactured Homes Weatherization and Air Sealing Program_Natural Gas_Water Heating_Low Income_Thermostatic Restrictor Shower Valve_0_0_0 | Below the Line | Breakthrough Equipment & Devices | Manufactured Homes Weatherization and Air Sealing Program | Natural Gas | Water Heating | Low Income | Thermostatic Restrictor Shower Valve | 0 | 0 | 0 | Secondary Water kWh Saved per Unit |  | 3.0678 |  | IL TRM v9 | 5.4.8 | Thermostatic Restrictor Shower Valve | RS-HWE-TRVA-V05-200101 | RS | HWE | TRVA | V05-200101
Below the Line_Breakthrough Equipment & Devices_Manufactured Homes Weatherization and Air Sealing Program_Natural Gas_Water Heating_Low Income_Thermostatic Restrictor Shower Valve_0_0_0_Coincident Peak kW Saved per Unit | Below the Line_Breakthrough Equipment & Devices_Manufactured Homes Weatherization and Air Sealing Program_Natural Gas_Water Heating_Low Income_Thermostatic Restrictor Shower Valve_0_0_0 | Below the Line | Breakthrough Equipment & Devices | Manufactured Homes Weatherization and Air Sealing Program | Natural Gas | Water Heating | Low Income | Thermostatic Restrictor Shower Valve | 0 | 0 | 0 | Coincident Peak kW Saved per Unit |  | 0 |  | IL TRM v9 | 5.4.8 | Thermostatic Restrictor Shower Valve | RS-HWE-TRVA-V05-200101 | RS | HWE | TRVA | V05-200101
Below the Line_Breakthrough Equipment & Devices_Manufactured Homes Weatherization and Air Sealing Program_Natural Gas_Water Heating_Low Income_Thermostatic Restrictor Shower Valve_0_0_0_Therms Saved per Unit | Below the Line_Breakthrough Equipment & Devices_Manufactured Homes Weatherization and Air Sealing Program_Natural Gas_Water Heating_Low Income_Thermostatic Restrictor Shower Valve_0_0_0 | Below the Line | Breakthrough Equipment & Devices | Manufactured Homes Weatherization and Air Sealing Program | Natural Gas | Water Heating | Low Income | Thermostatic Restrictor Shower Valve | 0 | 0 | 0 | Therms Saved per Unit |  | 3.3066 |  | IL TRM v9 | 5.4.8 | Thermostatic Restrictor Shower Valve | RS-HWE-TRVA-V05-200101 | RS | HWE | TRVA | V05-200101
Below the Line_Breakthrough Equipment & Devices_Manufactured Homes Weatherization and Air Sealing Program_Natural Gas_Water Heating_Low Income_Thermostatic Restrictor Shower Valve_0_0_0_Gal Saved per Unit | Below the Line_Breakthrough Equipment & Devices_Manufactured Homes Weatherization and Air Sealing Program_Natural Gas_Water Heating_Low Income_Thermostatic Restrictor Shower Valve_0_0_0 | Below the Line | Breakthrough Equipment & Devices | Manufactured Homes Weatherization and Air Sealing Program | Natural Gas | Water Heating | Low Income | Thermostatic Restrictor Shower Valve | 0 | 0 | 0 | Gal Saved per Unit |  | 612.3398 |  | IL TRM v9 | 5.4.8 | Thermostatic Restrictor Shower Valve | RS-HWE-TRVA-V05-200101 | RS | HWE | TRVA | V05-200101
Below the Line_Breakthrough Equipment & Devices_Manufactured Homes Weatherization and Air Sealing Program_Natural Gas_Water Heating_Low Income_Thermostatic Restrictor Shower Valve_0_0_0_Lifetime (years) | Below the Line_Breakthrough Equipment & Devices_Manufactured Homes Weatherization and Air Sealing Program_Natural Gas_Water Heating_Low Income_Thermostatic Restrictor Shower Valve_0_0_0 | Below the Line | Breakthrough Equipment & Devices | Manufactured Homes Weatherization and Air Sealing Program | Natural Gas | Water Heating | Low Income | Thermostatic Restrictor Shower Valve | 0 | 0 | 0 | Lifetime (years) |  | 10 |  | IL TRM v9 | 5.4.8 | Thermostatic Restrictor Shower Valve | RS-HWE-TRVA-V05-200101 | RS | HWE | TRVA | V05-200101
Below the Line_Breakthrough Equipment & Devices_Manufactured Homes Weatherization and Air Sealing Program_Natural Gas_Water Heating_Low Income_Thermostatic Restrictor Shower Valve_0_0_0_Incremental Cost | Below the Line_Breakthrough Equipment & Devices_Manufactured Homes Weatherization and Air Sealing Program_Natural Gas_Water Heating_Low Income_Thermostatic Restrictor Shower Valve_0_0_0 | Below the Line | Breakthrough Equipment & Devices | Manufactured Homes Weatherization and Air Sealing Program | Natural Gas | Water Heating | Low Income | Thermostatic Restrictor Shower Valve | 0 | 0 | 0 | Incremental Cost |  | 13.4831 | Direct Install, set equal to incentive cost | IL TRM v9 | 5.4.8 | Thermostatic Restrictor Shower Valve | RS-HWE-TRVA-V05-200101 | RS | HWE | TRVA | V05-200101
Below the Line_Breakthrough Equipment & Devices_Manufactured Homes Weatherization and Air Sealing Program_Natural Gas_Water Heating_Low Income_Thermostatic Restrictor Shower Valve_0_0_0_ | Below the Line_Breakthrough Equipment & Devices_Manufactured Homes Weatherization and Air Sealing Program_Natural Gas_Water Heating_Low Income_Thermostatic Restrictor Shower Valve_0_0_0 | Below the Line | Breakthrough Equipment & Devices | Manufactured Homes Weatherization and Air Sealing Program | Natural Gas | Water Heating | Low Income | Thermostatic Restrictor Shower Valve | 0 | 0 | 0 |  |  |  |  | IL TRM v9 | 5.4.8 | Thermostatic Restrictor Shower Valve | RS-HWE-TRVA-V05-200101 | RS | HWE | TRVA | V05-200101
Below the Line_Breakthrough Equipment & Devices_Manufactured Homes Weatherization and Air Sealing Program_Electric_HVAC_Low Income_Air Source Heat Pump_Early Replacement_Air Source Heat Pump_SEER 16_FLH Cooling | Below the Line_Breakthrough Equipment & Devices_Manufactured Homes Weatherization and Air Sealing Program_Electric_HVAC_Low Income_Air Source Heat Pump_Early Replacement_Air Source Heat Pump_SEER 16 | Below the Line | Breakthrough Equipment & Devices | Manufactured Homes Weatherization and Air Sealing Program | Electric | HVAC | Low Income | Air Source Heat Pump | Early Replacement | Air Source Heat Pump | SEER 16 | FLH Cooling | 730 | 730 | CZ 3, Single Family | IL TRM v9 | 5.3.1 | Air Source Heat Pump | RS-HVC-ASHP-V10-210101 | RS | HVC | ASHP | V10-210101
Below the Line_Breakthrough Equipment & Devices_Manufactured Homes Weatherization and Air Sealing Program_Electric_HVAC_Low Income_Air Source Heat Pump_Early Replacement_Air Source Heat Pump_SEER 16_FLH Heating | Below the Line_Breakthrough Equipment & Devices_Manufactured Homes Weatherization and Air Sealing Program_Electric_HVAC_Low Income_Air Source Heat Pump_Early Replacement_Air Source Heat Pump_SEER 16 | Below the Line | Breakthrough Equipment & Devices | Manufactured Homes Weatherization and Air Sealing Program | Electric | HVAC | Low Income | Air Source Heat Pump | Early Replacement | Air Source Heat Pump | SEER 16 | FLH Heating | 1754 | 1754 | CZ 3, single family and general multifamily | IL TRM v9 | 5.3.1 | Air Source Heat Pump | RS-HVC-ASHP-V10-210101 | RS | HVC | ASHP | V10-210101
Below the Line_Breakthrough Equipment & Devices_Manufactured Homes Weatherization and Air Sealing Program_Electric_HVAC_Low Income_Air Source Heat Pump_Early Replacement_Air Source Heat Pump_SEER 16_Cooling Capacity | Below the Line_Breakthrough Equipment & Devices_Manufactured Homes Weatherization and Air Sealing Program_Electric_HVAC_Low Income_Air Source Heat Pump_Early Replacement_Air Source Heat Pump_SEER 16 | Below the Line | Breakthrough Equipment & Devices | Manufactured Homes Weatherization and Air Sealing Program | Electric | HVAC | Low Income | Air Source Heat Pump | Early Replacement | Air Source Heat Pump | SEER 16 | Cooling Capacity | 36000 | 36000 | Assumed 3-Ton Unit | IL TRM v9 | 5.3.1 | Air Source Heat Pump | RS-HVC-ASHP-V10-210101 | RS | HVC | ASHP | V10-210101
Below the Line_Breakthrough Equipment & Devices_Manufactured Homes Weatherization and Air Sealing Program_Electric_HVAC_Low Income_Air Source Heat Pump_Early Replacement_Air Source Heat Pump_SEER 16_Heating Capacity | Below the Line_Breakthrough Equipment & Devices_Manufactured Homes Weatherization and Air Sealing Program_Electric_HVAC_Low Income_Air Source Heat Pump_Early Replacement_Air Source Heat Pump_SEER 16 | Below the Line | Breakthrough Equipment & Devices | Manufactured Homes Weatherization and Air Sealing Program | Electric | HVAC | Low Income | Air Source Heat Pump | Early Replacement | Air Source Heat Pump | SEER 16 | Heating Capacity | 36000 | 36000 | Assumed 3-Ton Unit | IL TRM v9 | 5.3.1 | Air Source Heat Pump | RS-HVC-ASHP-V10-210101 | RS | HVC | ASHP | V10-210101
Below the Line_Breakthrough Equipment & Devices_Manufactured Homes Weatherization and Air Sealing Program_Electric_HVAC_Low Income_Air Source Heat Pump_Early Replacement_Air Source Heat Pump_SEER 16_Early Replacement SEER | Below the Line_Breakthrough Equipment & Devices_Manufactured Homes Weatherization and Air Sealing Program_Electric_HVAC_Low Income_Air Source Heat Pump_Early Replacement_Air Source Heat Pump_SEER 16 | Below the Line | Breakthrough Equipment & Devices | Manufactured Homes Weatherization and Air Sealing Program | Electric | HVAC | Low Income | Air Source Heat Pump | Early Replacement | Air Source Heat Pump | SEER 16 | Early Replacement SEER | 9.3 | 15.9345 |  | IL TRM v9 | 5.3.1 | Air Source Heat Pump | RS-HVC-ASHP-V10-210101 | RS | HVC | ASHP | V10-210101
Below the Line_Breakthrough Equipment & Devices_Manufactured Homes Weatherization and Air Sealing Program_Electric_HVAC_Low Income_Air Source Heat Pump_Early Replacement_Air Source Heat Pump_SEER 16_Time of Sale SEER | Below the Line_Breakthrough Equipment & Devices_Manufactured Homes Weatherization and Air Sealing Program_Electric_HVAC_Low Income_Air Source Heat Pump_Early Replacement_Air Source Heat Pump_SEER 16 | Below the Line | Breakthrough Equipment & Devices | Manufactured Homes Weatherization and Air Sealing Program | Electric | HVAC | Low Income | Air Source Heat Pump | Early Replacement | Air Source Heat Pump | SEER 16 | Time of Sale SEER | 14 | 15.9345 |  | IL TRM v9 | 5.3.1 | Air Source Heat Pump | RS-HVC-ASHP-V10-210101 | RS | HVC | ASHP | V10-210101
Below the Line_Breakthrough Equipment & Devices_Manufactured Homes Weatherization and Air Sealing Program_Electric_HVAC_Low Income_Air Source Heat Pump_Early Replacement_Air Source Heat Pump_SEER 16_Early Replacement EER | Below the Line_Breakthrough Equipment & Devices_Manufactured Homes Weatherization and Air Sealing Program_Electric_HVAC_Low Income_Air Source Heat Pump_Early Replacement_Air Source Heat Pump_SEER 16 | Below the Line | Breakthrough Equipment & Devices | Manufactured Homes Weatherization and Air Sealing Program | Electric | HVAC | Low Income | Air Source Heat Pump | Early Replacement | Air Source Heat Pump | SEER 16 | Early Replacement EER | 7.5 | 12.5 |  | IL TRM v9 | 5.3.1 | Air Source Heat Pump | RS-HVC-ASHP-V10-210101 | RS | HVC | ASHP | V10-210101
Below the Line_Breakthrough Equipment & Devices_Manufactured Homes Weatherization and Air Sealing Program_Electric_HVAC_Low Income_Air Source Heat Pump_Early Replacement_Air Source Heat Pump_SEER 16_Time of Sale EER | Below the Line_Breakthrough Equipment & Devices_Manufactured Homes Weatherization and Air Sealing Program_Electric_HVAC_Low Income_Air Source Heat Pump_Early Replacement_Air Source Heat Pump_SEER 16 | Below the Line | Breakthrough Equipment & Devices | Manufactured Homes Weatherization and Air Sealing Program | Electric | HVAC | Low Income | Air Source Heat Pump | Early Replacement | Air Source Heat Pump | SEER 16 | Time of Sale EER | 11 | 12.5 |  | IL TRM v9 | 5.3.1 | Air Source Heat Pump | RS-HVC-ASHP-V10-210101 | RS | HVC | ASHP | V10-210101
Below the Line_Breakthrough Equipment & Devices_Manufactured Homes Weatherization and Air Sealing Program_Electric_HVAC_Low Income_Air Source Heat Pump_Early Replacement_Air Source Heat Pump_SEER 16_Early Replacement HSPF | Below the Line_Breakthrough Equipment & Devices_Manufactured Homes Weatherization and Air Sealing Program_Electric_HVAC_Low Income_Air Source Heat Pump_Early Replacement_Air Source Heat Pump_SEER 16 | Below the Line | Breakthrough Equipment & Devices | Manufactured Homes Weatherization and Air Sealing Program | Electric | HVAC | Low Income | Air Source Heat Pump | Early Replacement | Air Source Heat Pump | SEER 16 | Early Replacement HSPF | 5.54 | 8.5 | Air Source Heat Pump ER | IL TRM v9 | 5.3.1 | Air Source Heat Pump | RS-HVC-ASHP-V10-210101 | RS | HVC | ASHP | V10-210101
Below the Line_Breakthrough Equipment & Devices_Manufactured Homes Weatherization and Air Sealing Program_Electric_HVAC_Low Income_Air Source Heat Pump_Early Replacement_Air Source Heat Pump_SEER 16_Time of Sale HSPF | Below the Line_Breakthrough Equipment & Devices_Manufactured Homes Weatherization and Air Sealing Program_Electric_HVAC_Low Income_Air Source Heat Pump_Early Replacement_Air Source Heat Pump_SEER 16 | Below the Line | Breakthrough Equipment & Devices | Manufactured Homes Weatherization and Air Sealing Program | Electric | HVAC | Low Income | Air Source Heat Pump | Early Replacement | Air Source Heat Pump | SEER 16 | Time of Sale HSPF | 8.2 | 8.5 |  | IL TRM v9 | 5.3.1 | Air Source Heat Pump | RS-HVC-ASHP-V10-210101 | RS | HVC | ASHP | V10-210101
Below the Line_Breakthrough Equipment & Devices_Manufactured Homes Weatherization and Air Sealing Program_Electric_HVAC_Low Income_Air Source Heat Pump_Early Replacement_Air Source Heat Pump_SEER 16_Quality Installation | Below the Line_Breakthrough Equipment & Devices_Manufactured Homes Weatherization and Air Sealing Program_Electric_HVAC_Low Income_Air Source Heat Pump_Early Replacement_Air Source Heat Pump_SEER 16 | Below the Line | Breakthrough Equipment & Devices | Manufactured Homes Weatherization and Air Sealing Program | Electric | HVAC | Low Income | Air Source Heat Pump | Early Replacement | Air Source Heat Pump | SEER 16 | Quality Installation | No | Yes | Assumed Quality Install for efficient cases. | IL TRM v9 | 5.3.1 | Air Source Heat Pump | RS-HVC-ASHP-V10-210101 | RS | HVC | ASHP | V10-210101
Below the Line_Breakthrough Equipment & Devices_Manufactured Homes Weatherization and Air Sealing Program_Electric_HVAC_Low Income_Air Source Heat Pump_Early Replacement_Air Source Heat Pump_SEER 16_CF | Below the Line_Breakthrough Equipment & Devices_Manufactured Homes Weatherization and Air Sealing Program_Electric_HVAC_Low Income_Air Source Heat Pump_Early Replacement_Air Source Heat Pump_SEER 16 | Below the Line | Breakthrough Equipment & Devices | Manufactured Homes Weatherization and Air Sealing Program | Electric | HVAC | Low Income | Air Source Heat Pump | Early Replacement | Air Source Heat Pump | SEER 16 | CF | 0.72 | 0.72 | Assumed Single Family Home | IL TRM v9 | 5.3.1 | Air Source Heat Pump | RS-HVC-ASHP-V10-210101 | RS | HVC | ASHP | V10-210101
Below the Line_Breakthrough Equipment & Devices_Manufactured Homes Weatherization and Air Sealing Program_Electric_HVAC_Low Income_Air Source Heat Pump_Early Replacement_Air Source Heat Pump_SEER 16_Early Replacement Cooling Usage | Below the Line_Breakthrough Equipment & Devices_Manufactured Homes Weatherization and Air Sealing Program_Electric_HVAC_Low Income_Air Source Heat Pump_Early Replacement_Air Source Heat Pump_SEER 16 | Below the Line | Breakthrough Equipment & Devices | Manufactured Homes Weatherization and Air Sealing Program | Electric | HVAC | Low Income | Air Source Heat Pump | Early Replacement | Air Source Heat Pump | SEER 16 | Early Replacement Cooling Usage | 3139.7849 | 1649.2516 |  | IL TRM v9 | 5.3.1 | Air Source Heat Pump | RS-HVC-ASHP-V10-210101 | RS | HVC | ASHP | V10-210101
Below the Line_Breakthrough Equipment & Devices_Manufactured Homes Weatherization and Air Sealing Program_Electric_HVAC_Low Income_Air Source Heat Pump_Early Replacement_Air Source Heat Pump_SEER 16_Time of Sale Cooling Usage | Below the Line_Breakthrough Equipment & Devices_Manufactured Homes Weatherization and Air Sealing Program_Electric_HVAC_Low Income_Air Source Heat Pump_Early Replacement_Air Source Heat Pump_SEER 16 | Below the Line | Breakthrough Equipment & Devices | Manufactured Homes Weatherization and Air Sealing Program | Electric | HVAC | Low Income | Air Source Heat Pump | Early Replacement | Air Source Heat Pump | SEER 16 | Time of Sale Cooling Usage | 2085.7143 | 1649.2516 |  | IL TRM v9 | 5.3.1 | Air Source Heat Pump | RS-HVC-ASHP-V10-210101 | RS | HVC | ASHP | V10-210101
Below the Line_Breakthrough Equipment & Devices_Manufactured Homes Weatherization and Air Sealing Program_Electric_HVAC_Low Income_Air Source Heat Pump_Early Replacement_Air Source Heat Pump_SEER 16_Early Replacement Heating Usage | Below the Line_Breakthrough Equipment & Devices_Manufactured Homes Weatherization and Air Sealing Program_Electric_HVAC_Low Income_Air Source Heat Pump_Early Replacement_Air Source Heat Pump_SEER 16 | Below the Line | Breakthrough Equipment & Devices | Manufactured Homes Weatherization and Air Sealing Program | Electric | HVAC | Low Income | Air Source Heat Pump | Early Replacement | Air Source Heat Pump | SEER 16 | Early Replacement Heating Usage | 12664.2599 | 7428.7059 |  | IL TRM v9 | 5.3.1 | Air Source Heat Pump | RS-HVC-ASHP-V10-210101 | RS | HVC | ASHP | V10-210101
Below the Line_Breakthrough Equipment & Devices_Manufactured Homes Weatherization and Air Sealing Program_Electric_HVAC_Low Income_Air Source Heat Pump_Early Replacement_Air Source Heat Pump_SEER 16_Time of Sale Heating Usage | Below the Line_Breakthrough Equipment & Devices_Manufactured Homes Weatherization and Air Sealing Program_Electric_HVAC_Low Income_Air Source Heat Pump_Early Replacement_Air Source Heat Pump_SEER 16 | Below the Line | Breakthrough Equipment & Devices | Manufactured Homes Weatherization and Air Sealing Program | Electric | HVAC | Low Income | Air Source Heat Pump | Early Replacement | Air Source Heat Pump | SEER 16 | Time of Sale Heating Usage | 8556.0976 | 7428.7059 |  | IL TRM v9 | 5.3.1 | Air Source Heat Pump | RS-HVC-ASHP-V10-210101 | RS | HVC | ASHP | V10-210101
Below the Line_Breakthrough Equipment & Devices_Manufactured Homes Weatherization and Air Sealing Program_Electric_HVAC_Low Income_Air Source Heat Pump_Early Replacement_Air Source Heat Pump_SEER 16_Early Replacement Usage | Below the Line_Breakthrough Equipment & Devices_Manufactured Homes Weatherization and Air Sealing Program_Electric_HVAC_Low Income_Air Source Heat Pump_Early Replacement_Air Source Heat Pump_SEER 16 | Below the Line | Breakthrough Equipment & Devices | Manufactured Homes Weatherization and Air Sealing Program | Electric | HVAC | Low Income | Air Source Heat Pump | Early Replacement | Air Source Heat Pump | SEER 16 | Early Replacement Usage | 15804.0449 | 9077.9575 |  | IL TRM v9 | 5.3.1 | Air Source Heat Pump | RS-HVC-ASHP-V10-210101 | RS | HVC | ASHP | V10-210101
Below the Line_Breakthrough Equipment & Devices_Manufactured Homes Weatherization and Air Sealing Program_Electric_HVAC_Low Income_Air Source Heat Pump_Early Replacement_Air Source Heat Pump_SEER 16_Time of Sale Usage | Below the Line_Breakthrough Equipment & Devices_Manufactured Homes Weatherization and Air Sealing Program_Electric_HVAC_Low Income_Air Source Heat Pump_Early Replacement_Air Source Heat Pump_SEER 16 | Below the Line | Breakthrough Equipment & Devices | Manufactured Homes Weatherization and Air Sealing Program | Electric | HVAC | Low Income | Air Source Heat Pump | Early Replacement | Air Source Heat Pump | SEER 16 | Time of Sale Usage | 10641.8118 | 9077.9575 |  | IL TRM v9 | 5.3.1 | Air Source Heat Pump | RS-HVC-ASHP-V10-210101 | RS | HVC | ASHP | V10-210101
Below the Line_Breakthrough Equipment & Devices_Manufactured Homes Weatherization and Air Sealing Program_Electric_HVAC_Low Income_Air Source Heat Pump_Early Replacement_Air Source Heat Pump_SEER 16_Early Replacement Coincident Peak kW | Below the Line_Breakthrough Equipment & Devices_Manufactured Homes Weatherization and Air Sealing Program_Electric_HVAC_Low Income_Air Source Heat Pump_Early Replacement_Air Source Heat Pump_SEER 16 | Below the Line | Breakthrough Equipment & Devices | Manufactured Homes Weatherization and Air Sealing Program | Electric | HVAC | Low Income | Air Source Heat Pump | Early Replacement | Air Source Heat Pump | SEER 16 | Early Replacement Coincident Peak kW | 3.84 | 2.0736 |  | IL TRM v9 | 5.3.1 | Air Source Heat Pump | RS-HVC-ASHP-V10-210101 | RS | HVC | ASHP | V10-210101
Below the Line_Breakthrough Equipment & Devices_Manufactured Homes Weatherization and Air Sealing Program_Electric_HVAC_Low Income_Air Source Heat Pump_Early Replacement_Air Source Heat Pump_SEER 16_Time of Sale Coincident Peak kW | Below the Line_Breakthrough Equipment & Devices_Manufactured Homes Weatherization and Air Sealing Program_Electric_HVAC_Low Income_Air Source Heat Pump_Early Replacement_Air Source Heat Pump_SEER 16 | Below the Line | Breakthrough Equipment & Devices | Manufactured Homes Weatherization and Air Sealing Program | Electric | HVAC | Low Income | Air Source Heat Pump | Early Replacement | Air Source Heat Pump | SEER 16 | Time of Sale Coincident Peak kW | 2.6182 | 2.0736 |  | IL TRM v9 | 5.3.1 | Air Source Heat Pump | RS-HVC-ASHP-V10-210101 | RS | HVC | ASHP | V10-210101
Below the Line_Breakthrough Equipment & Devices_Manufactured Homes Weatherization and Air Sealing Program_Electric_HVAC_Low Income_Air Source Heat Pump_Early Replacement_Air Source Heat Pump_SEER 16_Quality Installation Cost | Below the Line_Breakthrough Equipment & Devices_Manufactured Homes Weatherization and Air Sealing Program_Electric_HVAC_Low Income_Air Source Heat Pump_Early Replacement_Air Source Heat Pump_SEER 16 | Below the Line | Breakthrough Equipment & Devices | Manufactured Homes Weatherization and Air Sealing Program | Electric | HVAC | Low Income | Air Source Heat Pump | Early Replacement | Air Source Heat Pump | SEER 16 | Quality Installation Cost | 150 | 150 |  | IL TRM v9 | 5.3.1 | Air Source Heat Pump | RS-HVC-ASHP-V10-210101 | RS | HVC | ASHP | V10-210101
Below the Line_Breakthrough Equipment & Devices_Manufactured Homes Weatherization and Air Sealing Program_Electric_HVAC_Low Income_Air Source Heat Pump_Early Replacement_Air Source Heat Pump_SEER 16_Incremental Capital Cost | Below the Line_Breakthrough Equipment & Devices_Manufactured Homes Weatherization and Air Sealing Program_Electric_HVAC_Low Income_Air Source Heat Pump_Early Replacement_Air Source Heat Pump_SEER 16 | Below the Line | Breakthrough Equipment & Devices | Manufactured Homes Weatherization and Air Sealing Program | Electric | HVAC | Low Income | Air Source Heat Pump | Early Replacement | Air Source Heat Pump | SEER 16 | Incremental Capital Cost | 0 | 4581 | SEER 16, Early Replacement | IL TRM v9 | 5.3.1 | Air Source Heat Pump | RS-HVC-ASHP-V10-210101 | RS | HVC | ASHP | V10-210101
Below the Line_Breakthrough Equipment & Devices_Manufactured Homes Weatherization and Air Sealing Program_Electric_HVAC_Low Income_Air Source Heat Pump_Early Replacement_Air Source Heat Pump_SEER 16_Remaining Year kWh | Below the Line_Breakthrough Equipment & Devices_Manufactured Homes Weatherization and Air Sealing Program_Electric_HVAC_Low Income_Air Source Heat Pump_Early Replacement_Air Source Heat Pump_SEER 16 | Below the Line | Breakthrough Equipment & Devices | Manufactured Homes Weatherization and Air Sealing Program | Electric | HVAC | Low Income | Air Source Heat Pump | Early Replacement | Air Source Heat Pump | SEER 16 | Remaining Year kWh | 0 | 6726.0874 |  | IL TRM v9 | 5.3.1 | Air Source Heat Pump | RS-HVC-ASHP-V10-210101 | RS | HVC | ASHP | V10-210101
Below the Line_Breakthrough Equipment & Devices_Manufactured Homes Weatherization and Air Sealing Program_Electric_HVAC_Low Income_Air Source Heat Pump_Early Replacement_Air Source Heat Pump_SEER 16_kWh Saved per Unit | Below the Line_Breakthrough Equipment & Devices_Manufactured Homes Weatherization and Air Sealing Program_Electric_HVAC_Low Income_Air Source Heat Pump_Early Replacement_Air Source Heat Pump_SEER 16 | Below the Line | Breakthrough Equipment & Devices | Manufactured Homes Weatherization and Air Sealing Program | Electric | HVAC | Low Income | Air Source Heat Pump | Early Replacement | Air Source Heat Pump | SEER 16 | kWh Saved per Unit | 0 | 1563.8543 |  | IL TRM v9 | 5.3.1 | Air Source Heat Pump | RS-HVC-ASHP-V10-210101 | RS | HVC | ASHP | V10-210101
Below the Line_Breakthrough Equipment & Devices_Manufactured Homes Weatherization and Air Sealing Program_Electric_HVAC_Low Income_Air Source Heat Pump_Early Replacement_Air Source Heat Pump_SEER 16_Remaining Year kW | Below the Line_Breakthrough Equipment & Devices_Manufactured Homes Weatherization and Air Sealing Program_Electric_HVAC_Low Income_Air Source Heat Pump_Early Replacement_Air Source Heat Pump_SEER 16 | Below the Line | Breakthrough Equipment & Devices | Manufactured Homes Weatherization and Air Sealing Program | Electric | HVAC | Low Income | Air Source Heat Pump | Early Replacement | Air Source Heat Pump | SEER 16 | Remaining Year kW | 0 | 1.7664 |  | IL TRM v9 | 5.3.1 | Air Source Heat Pump | RS-HVC-ASHP-V10-210101 | RS | HVC | ASHP | V10-210101
Below the Line_Breakthrough Equipment & Devices_Manufactured Homes Weatherization and Air Sealing Program_Electric_HVAC_Low Income_Air Source Heat Pump_Early Replacement_Air Source Heat Pump_SEER 16_Coincident Peak kW Saved per Unit | Below the Line_Breakthrough Equipment & Devices_Manufactured Homes Weatherization and Air Sealing Program_Electric_HVAC_Low Income_Air Source Heat Pump_Early Replacement_Air Source Heat Pump_SEER 16 | Below the Line | Breakthrough Equipment & Devices | Manufactured Homes Weatherization and Air Sealing Program | Electric | HVAC | Low Income | Air Source Heat Pump | Early Replacement | Air Source Heat Pump | SEER 16 | Coincident Peak kW Saved per Unit | 0 | 0.54458 |  | IL TRM v9 | 5.3.1 | Air Source Heat Pump | RS-HVC-ASHP-V10-210101 | RS | HVC | ASHP | V10-210101
Below the Line_Breakthrough Equipment & Devices_Manufactured Homes Weatherization and Air Sealing Program_Electric_HVAC_Low Income_Air Source Heat Pump_Early Replacement_Air Source Heat Pump_SEER 16_Remaining Life | Below the Line_Breakthrough Equipment & Devices_Manufactured Homes Weatherization and Air Sealing Program_Electric_HVAC_Low Income_Air Source Heat Pump_Early Replacement_Air Source Heat Pump_SEER 16 | Below the Line | Breakthrough Equipment & Devices | Manufactured Homes Weatherization and Air Sealing Program | Electric | HVAC | Low Income | Air Source Heat Pump | Early Replacement | Air Source Heat Pump | SEER 16 | Remaining Life | 6 | 6 |  | IL TRM v9 | 5.3.1 | Air Source Heat Pump | RS-HVC-ASHP-V10-210101 | RS | HVC | ASHP | V10-210101
Below the Line_Breakthrough Equipment & Devices_Manufactured Homes Weatherization and Air Sealing Program_Electric_HVAC_Low Income_Air Source Heat Pump_Early Replacement_Air Source Heat Pump_SEER 16_Lifetime (years) | Below the Line_Breakthrough Equipment & Devices_Manufactured Homes Weatherization and Air Sealing Program_Electric_HVAC_Low Income_Air Source Heat Pump_Early Replacement_Air Source Heat Pump_SEER 16 | Below the Line | Breakthrough Equipment & Devices | Manufactured Homes Weatherization and Air Sealing Program | Electric | HVAC | Low Income | Air Source Heat Pump | Early Replacement | Air Source Heat Pump | SEER 16 | Lifetime (years) | 16 | 16 |  | IL TRM v9 | 5.3.1 | Air Source Heat Pump | RS-HVC-ASHP-V10-210101 | RS | HVC | ASHP | V10-210101
Below the Line_Breakthrough Equipment & Devices_Manufactured Homes Weatherization and Air Sealing Program_Electric_HVAC_Low Income_Air Source Heat Pump_Early Replacement_Air Source Heat Pump_SEER 16_Incremental Cost | Below the Line_Breakthrough Equipment & Devices_Manufactured Homes Weatherization and Air Sealing Program_Electric_HVAC_Low Income_Air Source Heat Pump_Early Replacement_Air Source Heat Pump_SEER 16 | Below the Line | Breakthrough Equipment & Devices | Manufactured Homes Weatherization and Air Sealing Program | Electric | HVAC | Low Income | Air Source Heat Pump | Early Replacement | Air Source Heat Pump | SEER 16 | Incremental Cost | 0 | 2015.9558 | Direct Install, set equal to incentive cost | IL TRM v9 | 5.3.1 | Air Source Heat Pump | RS-HVC-ASHP-V10-210101 | RS | HVC | ASHP | V10-210101
Below the Line_Breakthrough Equipment & Devices_Manufactured Homes Weatherization and Air Sealing Program_Electric_HVAC_Low Income_Air Source Heat Pump_Early Replacement_Air Source Heat Pump_SEER 16_ | Below the Line_Breakthrough Equipment & Devices_Manufactured Homes Weatherization and Air Sealing Program_Electric_HVAC_Low Income_Air Source Heat Pump_Early Replacement_Air Source Heat Pump_SEER 16 | Below the Line | Breakthrough Equipment & Devices | Manufactured Homes Weatherization and Air Sealing Program | Electric | HVAC | Low Income | Air Source Heat Pump | Early Replacement | Air Source Heat Pump | SEER 16 | [8 empty] | ERROR
Below the Line_Breakthrough Equipment & Devices_Manufactured Homes Weatherization and Air Sealing Program_Electric_HVAC_Low Income_Air Source Heat Pump_Early Replacement_Air Source Heat Pump_SEER 18_FLH Cooling | Below the Line_Breakthrough Equipment & Devices_Manufactured Homes Weatherization and Air Sealing Program_Electric_HVAC_Low Income_Air Source Heat Pump_Early Replacement_Air Source Heat Pump_SEER 18 | Below the Line | Breakthrough Equipment & Devices | Manufactured Homes Weatherization and Air Sealing Program | Electric | HVAC | Low Income | Air Source Heat Pump | Early Replacement | Air Source Heat Pump | SEER 18 | FLH Cooling | 730 | 730 | CZ 3, Single Family | IL TRM v9 | 5.3.1 | Air Source Heat Pump | RS-HVC-ASHP-V10-210101 | RS | HVC | ASHP | V10-210101
Below the Line_Breakthrough Equipment & Devices_Manufactured Homes Weatherization and Air Sealing Program_Electric_HVAC_Low Income_Air Source Heat Pump_Early Replacement_Air Source Heat Pump_SEER 18_FLH Heating | Below the Line_Breakthrough Equipment & Devices_Manufactured Homes Weatherization and Air Sealing Program_Electric_HVAC_Low Income_Air Source Heat Pump_Early Replacement_Air Source Heat Pump_SEER 18 | Below the Line | Breakthrough Equipment & Devices | Manufactured Homes Weatherization and Air Sealing Program | Electric | HVAC | Low Income | Air Source Heat Pump | Early Replacement | Air Source Heat Pump | SEER 18 | FLH Heating | 1754 | 1754 | CZ 3, single family and general multifamily | IL TRM v9 | 5.3.1 | Air Source Heat Pump | RS-HVC-ASHP-V10-210101 | RS | HVC | ASHP | V10-210101
Below the Line_Breakthrough Equipment & Devices_Manufactured Homes Weatherization and Air Sealing Program_Electric_HVAC_Low Income_Air Source Heat Pump_Early Replacement_Air Source Heat Pump_SEER 18_Cooling Capacity | Below the Line_Breakthrough Equipment & Devices_Manufactured Homes Weatherization and Air Sealing Program_Electric_HVAC_Low Income_Air Source Heat Pump_Early Replacement_Air Source Heat Pump_SEER 18 | Below the Line | Breakthrough Equipment & Devices | Manufactured Homes Weatherization and Air Sealing Program | Electric | HVAC | Low Income | Air Source Heat Pump | Early Replacement | Air Source Heat Pump | SEER 18 | Cooling Capacity | 36000 | 36000 | Assumed 3-Ton Unit | IL TRM v9 | 5.3.1 | Air Source Heat Pump | RS-HVC-ASHP-V10-210101 | RS | HVC | ASHP | V10-210101
Below the Line_Breakthrough Equipment & Devices_Manufactured Homes Weatherization and Air Sealing Program_Electric_HVAC_Low Income_Air Source Heat Pump_Early Replacement_Air Source Heat Pump_SEER 18_Heating Capacity | Below the Line_Breakthrough Equipment & Devices_Manufactured Homes Weatherization and Air Sealing Program_Electric_HVAC_Low Income_Air Source Heat Pump_Early Replacement_Air Source Heat Pump_SEER 18 | Below the Line | Breakthrough Equipment & Devices | Manufactured Homes Weatherization and Air Sealing Program | Electric | HVAC | Low Income | Air Source Heat Pump | Early Replacement | Air Source Heat Pump | SEER 18 | Heating Capacity | 36000 | 36000 | Assumed 3-Ton Unit | IL TRM v9 | 5.3.1 | Air Source Heat Pump | RS-HVC-ASHP-V10-210101 | RS | HVC | ASHP | V10-210101
Below the Line_Breakthrough Equipment & Devices_Manufactured Homes Weatherization and Air Sealing Program_Electric_HVAC_Low Income_Air Source Heat Pump_Early Replacement_Air Source Heat Pump_SEER 18_Early Replacement SEER | Below the Line_Breakthrough Equipment & Devices_Manufactured Homes Weatherization and Air Sealing Program_Electric_HVAC_Low Income_Air Source Heat Pump_Early Replacement_Air Source Heat Pump_SEER 18 | Below the Line | Breakthrough Equipment & Devices | Manufactured Homes Weatherization and Air Sealing Program | Electric | HVAC | Low Income | Air Source Heat Pump | Early Replacement | Air Source Heat Pump | SEER 18 | Early Replacement SEER | 9.3 | 17.876 |  | IL TRM v9 | 5.3.1 | Air Source Heat Pump | RS-HVC-ASHP-V10-210101 | RS | HVC | ASHP | V10-210101
Below the Line_Breakthrough Equipment & Devices_Manufactured Homes Weatherization and Air Sealing Program_Electric_HVAC_Low Income_Air Source Heat Pump_Early Replacement_Air Source Heat Pump_SEER 18_Time of Sale SEER | Below the Line_Breakthrough Equipment & Devices_Manufactured Homes Weatherization and Air Sealing Program_Electric_HVAC_Low Income_Air Source Heat Pump_Early Replacement_Air Source Heat Pump_SEER 18 | Below the Line | Breakthrough Equipment & Devices | Manufactured Homes Weatherization and Air Sealing Program | Electric | HVAC | Low Income | Air Source Heat Pump | Early Replacement | Air Source Heat Pump | SEER 18 | Time of Sale SEER | 14 | 17.876 |  | IL TRM v9 | 5.3.1 | Air Source Heat Pump | RS-HVC-ASHP-V10-210101 | RS | HVC | ASHP | V10-210101
Below the Line_Breakthrough Equipment & Devices_Manufactured Homes Weatherization and Air Sealing Program_Electric_HVAC_Low Income_Air Source Heat Pump_Early Replacement_Air Source Heat Pump_SEER 18_Early Replacement EER | Below the Line_Breakthrough Equipment & Devices_Manufactured Homes Weatherization and Air Sealing Program_Electric_HVAC_Low Income_Air Source Heat Pump_Early Replacement_Air Source Heat Pump_SEER 18 | Below the Line | Breakthrough Equipment & Devices | Manufactured Homes Weatherization and Air Sealing Program | Electric | HVAC | Low Income | Air Source Heat Pump | Early Replacement | Air Source Heat Pump | SEER 18 | Early Replacement EER | 7.5 | 14 |  | IL TRM v9 | 5.3.1 | Air Source Heat Pump | RS-HVC-ASHP-V10-210101 | RS | HVC | ASHP | V10-210101
Below the Line_Breakthrough Equipment & Devices_Manufactured Homes Weatherization and Air Sealing Program_Electric_HVAC_Low Income_Air Source Heat Pump_Early Replacement_Air Source Heat Pump_SEER 18_Time of Sale EER | Below the Line_Breakthrough Equipment & Devices_Manufactured Homes Weatherization and Air Sealing Program_Electric_HVAC_Low Income_Air Source Heat Pump_Early Replacement_Air Source Heat Pump_SEER 18 | Below the Line | Breakthrough Equipment & Devices | Manufactured Homes Weatherization and Air Sealing Program | Electric | HVAC | Low Income | Air Source Heat Pump | Early Replacement | Air Source Heat Pump | SEER 18 | Time of Sale EER | 11 | 14 |  | IL TRM v9 | 5.3.1 | Air Source Heat Pump | RS-HVC-ASHP-V10-210101 | RS | HVC | ASHP | V10-210101
Below the Line_Breakthrough Equipment & Devices_Manufactured Homes Weatherization and Air Sealing Program_Electric_HVAC_Low Income_Air Source Heat Pump_Early Replacement_Air Source Heat Pump_SEER 18_Early Replacement HSPF | Below the Line_Breakthrough Equipment & Devices_Manufactured Homes Weatherization and Air Sealing Program_Electric_HVAC_Low Income_Air Source Heat Pump_Early Replacement_Air Source Heat Pump_SEER 18 | Below the Line | Breakthrough Equipment & Devices | Manufactured Homes Weatherization and Air Sealing Program | Electric | HVAC | Low Income | Air Source Heat Pump | Early Replacement | Air Source Heat Pump | SEER 18 | Early Replacement HSPF | 5.54 | 8.5 | Air Source Heat Pump ER | IL TRM v9 | 5.3.1 | Air Source Heat Pump | RS-HVC-ASHP-V10-210101 | RS | HVC | ASHP | V10-210101
Below the Line_Breakthrough Equipment & Devices_Manufactured Homes Weatherization and Air Sealing Program_Electric_HVAC_Low Income_Air Source Heat Pump_Early Replacement_Air Source Heat Pump_SEER 18_Time of Sale HSPF | Below the Line_Breakthrough Equipment & Devices_Manufactured Homes Weatherization and Air Sealing Program_Electric_HVAC_Low Income_Air Source Heat Pump_Early Replacement_Air Source Heat Pump_SEER 18 | Below the Line | Breakthrough Equipment & Devices | Manufactured Homes Weatherization and Air Sealing Program | Electric | HVAC | Low Income | Air Source Heat Pump | Early Replacement | Air Source Heat Pump | SEER 18 | Time of Sale HSPF | 8.2 | 8.5 |  | IL TRM v9 | 5.3.1 | Air Source Heat Pump | RS-HVC-ASHP-V10-210101 | RS | HVC | ASHP | V10-210101
Below the Line_Breakthrough Equipment & Devices_Manufactured Homes Weatherization and Air Sealing Program_Electric_HVAC_Low Income_Air Source Heat Pump_Early Replacement_Air Source Heat Pump_SEER 18_Quality Installation | Below the Line_Breakthrough Equipment & Devices_Manufactured Homes Weatherization and Air Sealing Program_Electric_HVAC_Low Income_Air Source Heat Pump_Early Replacement_Air Source Heat Pump_SEER 18 | Below the Line | Breakthrough Equipment & Devices | Manufactured Homes Weatherization and Air Sealing Program | Electric | HVAC | Low Income | Air Source Heat Pump | Early Replacement | Air Source Heat Pump | SEER 18 | Quality Installation | No | Yes | Assumed Quality Install for efficient cases. | IL TRM v9 | 5.3.1 | Air Source Heat Pump | RS-HVC-ASHP-V10-210101 | RS | HVC | ASHP | V10-210101
Below the Line_Breakthrough Equipment & Devices_Manufactured Homes Weatherization and Air Sealing Program_Electric_HVAC_Low Income_Air Source Heat Pump_Early Replacement_Air Source Heat Pump_SEER 18_CF | Below the Line_Breakthrough Equipment & Devices_Manufactured Homes Weatherization and Air Sealing Program_Electric_HVAC_Low Income_Air Source Heat Pump_Early Replacement_Air Source Heat Pump_SEER 18 | Below the Line | Breakthrough Equipment & Devices | Manufactured Homes Weatherization and Air Sealing Program | Electric | HVAC | Low Income | Air Source Heat Pump | Early Replacement | Air Source Heat Pump | SEER 18 | CF | 0.72 | 0.72 | Assumed Single Family Home | IL TRM v9 | 5.3.1 | Air Source Heat Pump | RS-HVC-ASHP-V10-210101 | RS | HVC | ASHP | V10-210101
Below the Line_Breakthrough Equipment & Devices_Manufactured Homes Weatherization and Air Sealing Program_Electric_HVAC_Low Income_Air Source Heat Pump_Early Replacement_Air Source Heat Pump_SEER 18_Early Replacement Cooling Usage | Below the Line_Breakthrough Equipment & Devices_Manufactured Homes Weatherization and Air Sealing Program_Electric_HVAC_Low Income_Air Source Heat Pump_Early Replacement_Air Source Heat Pump_SEER 18 | Below the Line | Breakthrough Equipment & Devices | Manufactured Homes Weatherization and Air Sealing Program | Electric | HVAC | Low Income | Air Source Heat Pump | Early Replacement | Air Source Heat Pump | SEER 18 | Early Replacement Cooling Usage | 3139.7849 | 1470.1275 |  | IL TRM v9 | 5.3.1 | Air Source Heat Pump | RS-HVC-ASHP-V10-210101 | RS | HVC | ASHP | V10-210101
Below the Line_Breakthrough Equipment & Devices_Manufactured Homes Weatherization and Air Sealing Program_Electric_HVAC_Low Income_Air Source Heat Pump_Early Replacement_Air Source Heat Pump_SEER 18_Time of Sale Cooling Usage | Below the Line_Breakthrough Equipment & Devices_Manufactured Homes Weatherization and Air Sealing Program_Electric_HVAC_Low Income_Air Source Heat Pump_Early Replacement_Air Source Heat Pump_SEER 18 | Below the Line | Breakthrough Equipment & Devices | Manufactured Homes Weatherization and Air Sealing Program | Electric | HVAC | Low Income | Air Source Heat Pump | Early Replacement | Air Source Heat Pump | SEER 18 | Time of Sale Cooling Usage | 2085.7143 | 1470.1275 |  | IL TRM v9 | 5.3.1 | Air Source Heat Pump | RS-HVC-ASHP-V10-210101 | RS | HVC | ASHP | V10-210101
Below the Line_Breakthrough Equipment & Devices_Manufactured Homes Weatherization and Air Sealing Program_Electric_HVAC_Low Income_Air Source Heat Pump_Early Replacement_Air Source Heat Pump_SEER 18_Early Replacement Heating Usage | Below the Line_Breakthrough Equipment & Devices_Manufactured Homes Weatherization and Air Sealing Program_Electric_HVAC_Low Income_Air Source Heat Pump_Early Replacement_Air Source Heat Pump_SEER 18 | Below the Line | Breakthrough Equipment & Devices | Manufactured Homes Weatherization and Air Sealing Program | Electric | HVAC | Low Income | Air Source Heat Pump | Early Replacement | Air Source Heat Pump | SEER 18 | Early Replacement Heating Usage | 12664.2599 | 7428.7059 |  | IL TRM v9 | 5.3.1 | Air Source Heat Pump | RS-HVC-ASHP-V10-210101 | RS | HVC | ASHP | V10-210101
Below the Line_Breakthrough Equipment & Devices_Manufactured Homes Weatherization and Air Sealing Program_Electric_HVAC_Low Income_Air Source Heat Pump_Early Replacement_Air Source Heat Pump_SEER 18_Time of Sale Heating Usage | Below the Line_Breakthrough Equipment & Devices_Manufactured Homes Weatherization and Air Sealing Program_Electric_HVAC_Low Income_Air Source Heat Pump_Early Replacement_Air Source Heat Pump_SEER 18 | Below the Line | Breakthrough Equipment & Devices | Manufactured Homes Weatherization and Air Sealing Program | Electric | HVAC | Low Income | Air Source Heat Pump | Early Replacement | Air Source Heat Pump | SEER 18 | Time of Sale Heating Usage | 8556.0976 | 7428.7059 |  | IL TRM v9 | 5.3.1 | Air Source Heat Pump | RS-HVC-ASHP-V10-210101 | RS | HVC | ASHP | V10-210101
Below the Line_Breakthrough Equipment & Devices_Manufactured Homes Weatherization and Air Sealing Program_Electric_HVAC_Low Income_Air Source Heat Pump_Early Replacement_Air Source Heat Pump_SEER 18_Early Replacement Usage | Below the Line_Breakthrough Equipment & Devices_Manufactured Homes Weatherization and Air Sealing Program_Electric_HVAC_Low Income_Air Source Heat Pump_Early Replacement_Air Source Heat Pump_SEER 18 | Below the Line | Breakthrough Equipment & Devices | Manufactured Homes Weatherization and Air Sealing Program | Electric | HVAC | Low Income | Air Source Heat Pump | Early Replacement | Air Source Heat Pump | SEER 18 | Early Replacement Usage | 15804.0449 | 8898.8334 |  | IL TRM v9 | 5.3.1 | Air Source Heat Pump | RS-HVC-ASHP-V10-210101 | RS | HVC | ASHP | V10-210101
Below the Line_Breakthrough Equipment & Devices_Manufactured Homes Weatherization and Air Sealing Program_Electric_HVAC_Low Income_Air Source Heat Pump_Early Replacement_Air Source Heat Pump_SEER 18_Time of Sale Usage | Below the Line_Breakthrough Equipment & Devices_Manufactured Homes Weatherization and Air Sealing Program_Electric_HVAC_Low Income_Air Source Heat Pump_Early Replacement_Air Source Heat Pump_SEER 18 | Below the Line | Breakthrough Equipment & Devices | Manufactured Homes Weatherization and Air Sealing Program | Electric | HVAC | Low Income | Air Source Heat Pump | Early Replacement | Air Source Heat Pump | SEER 18 | Time of Sale Usage | 10641.8118 | 8898.8334 |  | IL TRM v9 | 5.3.1 | Air Source Heat Pump | RS-HVC-ASHP-V10-210101 | RS | HVC | ASHP | V10-210101
Below the Line_Breakthrough Equipment & Devices_Manufactured Homes Weatherization and Air Sealing Program_Electric_HVAC_Low Income_Air Source Heat Pump_Early Replacement_Air Source Heat Pump_SEER 18_Early Replacement Coincident Peak kW | Below the Line_Breakthrough Equipment & Devices_Manufactured Homes Weatherization and Air Sealing Program_Electric_HVAC_Low Income_Air Source Heat Pump_Early Replacement_Air Source Heat Pump_SEER 18 | Below the Line | Breakthrough Equipment & Devices | Manufactured Homes Weatherization and Air Sealing Program | Electric | HVAC | Low Income | Air Source Heat Pump | Early Replacement | Air Source Heat Pump | SEER 18 | Early Replacement Coincident Peak kW | 3.84 | 1.8514 |  | IL TRM v9 | 5.3.1 | Air Source Heat Pump | RS-HVC-ASHP-V10-210101 | RS | HVC | ASHP | V10-210101
Below the Line_Breakthrough Equipment & Devices_Manufactured Homes Weatherization and Air Sealing Program_Electric_HVAC_Low Income_Air Source Heat Pump_Early Replacement_Air Source Heat Pump_SEER 18_Time of Sale Coincident Peak kW | Below the Line_Breakthrough Equipment & Devices_Manufactured Homes Weatherization and Air Sealing Program_Electric_HVAC_Low Income_Air Source Heat Pump_Early Replacement_Air Source Heat Pump_SEER 18 | Below the Line | Breakthrough Equipment & Devices | Manufactured Homes Weatherization and Air Sealing Program | Electric | HVAC | Low Income | Air Source Heat Pump | Early Replacement | Air Source Heat Pump | SEER 18 | Time of Sale Coincident Peak kW | 2.6182 | 1.8514 |  | IL TRM v9 | 5.3.1 | Air Source Heat Pump | RS-HVC-ASHP-V10-210101 | RS | HVC | ASHP | V10-210101
Below the Line_Breakthrough Equipment & Devices_Manufactured Homes Weatherization and Air Sealing Program_Electric_HVAC_Low Income_Air Source Heat Pump_Early Replacement_Air Source Heat Pump_SEER 18_Quality Installation Cost | Below the Line_Breakthrough Equipment & Devices_Manufactured Homes Weatherization and Air Sealing Program_Electric_HVAC_Low Income_Air Source Heat Pump_Early Replacement_Air Source Heat Pump_SEER 18 | Below the Line | Breakthrough Equipment & Devices | Manufactured Homes Weatherization and Air Sealing Program | Electric | HVAC | Low Income | Air Source Heat Pump | Early Replacement | Air Source Heat Pump | SEER 18 | Quality Installation Cost | 150 | 150 |  | IL TRM v9 | 5.3.1 | Air Source Heat Pump | RS-HVC-ASHP-V10-210101 | RS | HVC | ASHP | V10-210101
Below the Line_Breakthrough Equipment & Devices_Manufactured Homes Weatherization and Air Sealing Program_Electric_HVAC_Low Income_Air Source Heat Pump_Early Replacement_Air Source Heat Pump_SEER 18_Incremental Capital Cost | Below the Line_Breakthrough Equipment & Devices_Manufactured Homes Weatherization and Air Sealing Program_Electric_HVAC_Low Income_Air Source Heat Pump_Early Replacement_Air Source Heat Pump_SEER 18 | Below the Line | Breakthrough Equipment & Devices | Manufactured Homes Weatherization and Air Sealing Program | Electric | HVAC | Low Income | Air Source Heat Pump | Early Replacement | Air Source Heat Pump | SEER 18 | Incremental Capital Cost | 0 | 4581 | SEER 16, Early Replacement | IL TRM v9 | 5.3.1 | Air Source Heat Pump | RS-HVC-ASHP-V10-210101 | RS | HVC | ASHP | V10-210101
Below the Line_Breakthrough Equipment & Devices_Manufactured Homes Weatherization and Air Sealing Program_Electric_HVAC_Low Income_Air Source Heat Pump_Early Replacement_Air Source Heat Pump_SEER 18_Remaining Year kWh | Below the Line_Breakthrough Equipment & Devices_Manufactured Homes Weatherization and Air Sealing Program_Electric_HVAC_Low Income_Air Source Heat Pump_Early Replacement_Air Source Heat Pump_SEER 18 | Below the Line | Breakthrough Equipment & Devices | Manufactured Homes Weatherization and Air Sealing Program | Electric | HVAC | Low Income | Air Source Heat Pump | Early Replacement | Air Source Heat Pump | SEER 18 | Remaining Year kWh | 0 | 6905.2114 |  | IL TRM v9 | 5.3.1 | Air Source Heat Pump | RS-HVC-ASHP-V10-210101 | RS | HVC | ASHP | V10-210101
Below the Line_Breakthrough Equipment & Devices_Manufactured Homes Weatherization and Air Sealing Program_Electric_HVAC_Low Income_Air Source Heat Pump_Early Replacement_Air Source Heat Pump_SEER 18_kWh Saved per Unit | Below the Line_Breakthrough Equipment & Devices_Manufactured Homes Weatherization and Air Sealing Program_Electric_HVAC_Low Income_Air Source Heat Pump_Early Replacement_Air Source Heat Pump_SEER 18 | Below the Line | Breakthrough Equipment & Devices | Manufactured Homes Weatherization and Air Sealing Program | Electric | HVAC | Low Income | Air Source Heat Pump | Early Replacement | Air Source Heat Pump | SEER 18 | kWh Saved per Unit | 0 | 1742.9784 |  | IL TRM v9 | 5.3.1 | Air Source Heat Pump | RS-HVC-ASHP-V10-210101 | RS | HVC | ASHP | V10-210101
Below the Line_Breakthrough Equipment & Devices_Manufactured Homes Weatherization and Air Sealing Program_Electric_HVAC_Low Income_Air Source Heat Pump_Early Replacement_Air Source Heat Pump_SEER 18_Remaining Year kW | Below the Line_Breakthrough Equipment & Devices_Manufactured Homes Weatherization and Air Sealing Program_Electric_HVAC_Low Income_Air Source Heat Pump_Early Replacement_Air Source Heat Pump_SEER 18 | Below the Line | Breakthrough Equipment & Devices | Manufactured Homes Weatherization and Air Sealing Program | Electric | HVAC | Low Income | Air Source Heat Pump | Early Replacement | Air Source Heat Pump | SEER 18 | Remaining Year kW | 0 | 1.9886 |  | IL TRM v9 | 5.3.1 | Air Source Heat Pump | RS-HVC-ASHP-V10-210101 | RS | HVC | ASHP | V10-210101
Below the Line_Breakthrough Equipment & Devices_Manufactured Homes Weatherization and Air Sealing Program_Electric_HVAC_Low Income_Air Source Heat Pump_Early Replacement_Air Source Heat Pump_SEER 18_Coincident Peak kW Saved per Unit | Below the Line_Breakthrough Equipment & Devices_Manufactured Homes Weatherization and Air Sealing Program_Electric_HVAC_Low Income_Air Source Heat Pump_Early Replacement_Air Source Heat Pump_SEER 18 | Below the Line | Breakthrough Equipment & Devices | Manufactured Homes Weatherization and Air Sealing Program | Electric | HVAC | Low Income | Air Source Heat Pump | Early Replacement | Air Source Heat Pump | SEER 18 | Coincident Peak kW Saved per Unit | 0 | 0.76675 |  | IL TRM v9 | 5.3.1 | Air Source Heat Pump | RS-HVC-ASHP-V10-210101 | RS | HVC | ASHP | V10-210101
Below the Line_Breakthrough Equipment & Devices_Manufactured Homes Weatherization and Air Sealing Program_Electric_HVAC_Low Income_Air Source Heat Pump_Early Replacement_Air Source Heat Pump_SEER 18_Remaining Life | Below the Line_Breakthrough Equipment & Devices_Manufactured Homes Weatherization and Air Sealing Program_Electric_HVAC_Low Income_Air Source Heat Pump_Early Replacement_Air Source Heat Pump_SEER 18 | Below the Line | Breakthrough Equipment & Devices | Manufactured Homes Weatherization and Air Sealing Program | Electric | HVAC | Low Income | Air Source Heat Pump | Early Replacement | Air Source Heat Pump | SEER 18 | Remaining Life | 6 | 6 |  | IL TRM v9 | 5.3.1 | Air Source Heat Pump | RS-HVC-ASHP-V10-210101 | RS | HVC | ASHP | V10-210101
Below the Line_Breakthrough Equipment & Devices_Manufactured Homes Weatherization and Air Sealing Program_Electric_HVAC_Low Income_Air Source Heat Pump_Early Replacement_Air Source Heat Pump_SEER 18_Lifetime (years) | Below the Line_Breakthrough Equipment & Devices_Manufactured Homes Weatherization and Air Sealing Program_Electric_HVAC_Low Income_Air Source Heat Pump_Early Replacement_Air Source Heat Pump_SEER 18 | Below the Line | Breakthrough Equipment & Devices | Manufactured Homes Weatherization and Air Sealing Program | Electric | HVAC | Low Income | Air Source Heat Pump | Early Replacement | Air Source Heat Pump | SEER 18 | Lifetime (years) | 16 | 16 |  | IL TRM v9 | 5.3.1 | Air Source Heat Pump | RS-HVC-ASHP-V10-210101 | RS | HVC | ASHP | V10-210101
Below the Line_Breakthrough Equipment & Devices_Manufactured Homes Weatherization and Air Sealing Program_Electric_HVAC_Low Income_Air Source Heat Pump_Early Replacement_Air Source Heat Pump_SEER 18_Incremental Cost | Below the Line_Breakthrough Equipment & Devices_Manufactured Homes Weatherization and Air Sealing Program_Electric_HVAC_Low Income_Air Source Heat Pump_Early Replacement_Air Source Heat Pump_SEER 18 | Below the Line | Breakthrough Equipment & Devices | Manufactured Homes Weatherization and Air Sealing Program | Electric | HVAC | Low Income | Air Source Heat Pump | Early Replacement | Air Source Heat Pump | SEER 18 | Incremental Cost | 0 | 2062.2582 | Direct Install, set equal to incentive cost | IL TRM v9 | 5.3.1 | Air Source Heat Pump | RS-HVC-ASHP-V10-210101 | RS | HVC | ASHP | V10-210101
Below the Line_Breakthrough Equipment & Devices_Manufactured Homes Weatherization and Air Sealing Program_Electric_HVAC_Low Income_Air Source Heat Pump_Early Replacement_Air Source Heat Pump_SEER 18_ | Below the Line_Breakthrough Equipment & Devices_Manufactured Homes Weatherization and Air Sealing Program_Electric_HVAC_Low Income_Air Source Heat Pump_Early Replacement_Air Source Heat Pump_SEER 18 | Below the Line | Breakthrough Equipment & Devices | Manufactured Homes Weatherization and Air Sealing Program | Electric | HVAC | Low Income | Air Source Heat Pump | Early Replacement | Air Source Heat Pump | SEER 18 | [8 empty] | ERROR
Below the Line_Breakthrough Equipment & Devices_Manufactured Homes Weatherization and Air Sealing Program_Electric_HVAC_Low Income_Air Source Heat Pump_Time of Sale_Air Source Heat Pump_SEER 16_FLH Cooling | Below the Line_Breakthrough Equipment & Devices_Manufactured Homes Weatherization and Air Sealing Program_Electric_HVAC_Low Income_Air Source Heat Pump_Time of Sale_Air Source Heat Pump_SEER 16 | Below the Line | Breakthrough Equipment & Devices | Manufactured Homes Weatherization and Air Sealing Program | Electric | HVAC | Low Income | Air Source Heat Pump | Time of Sale | Air Source Heat Pump | SEER 16 | FLH Cooling | 730 | 730 | CZ 3, Single Family | IL TRM v9 | 5.3.1 | Air Source Heat Pump | RS-HVC-ASHP-V10-210101 | RS | HVC | ASHP | V10-210101
Below the Line_Breakthrough Equipment & Devices_Manufactured Homes Weatherization and Air Sealing Program_Electric_HVAC_Low Income_Air Source Heat Pump_Time of Sale_Air Source Heat Pump_SEER 16_FLH Heating | Below the Line_Breakthrough Equipment & Devices_Manufactured Homes Weatherization and Air Sealing Program_Electric_HVAC_Low Income_Air Source Heat Pump_Time of Sale_Air Source Heat Pump_SEER 16 | Below the Line | Breakthrough Equipment & Devices | Manufactured Homes Weatherization and Air Sealing Program | Electric | HVAC | Low Income | Air Source Heat Pump | Time of Sale | Air Source Heat Pump | SEER 16 | FLH Heating | 1754 | 1754 | CZ 3, single family and general multifamily | IL TRM v9 | 5.3.1 | Air Source Heat Pump | RS-HVC-ASHP-V10-210101 | RS | HVC | ASHP | V10-210101
Below the Line_Breakthrough Equipment & Devices_Manufactured Homes Weatherization and Air Sealing Program_Electric_HVAC_Low Income_Air Source Heat Pump_Time of Sale_Air Source Heat Pump_SEER 16_Cooling Capacity | Below the Line_Breakthrough Equipment & Devices_Manufactured Homes Weatherization and Air Sealing Program_Electric_HVAC_Low Income_Air Source Heat Pump_Time of Sale_Air Source Heat Pump_SEER 16 | Below the Line | Breakthrough Equipment & Devices | Manufactured Homes Weatherization and Air Sealing Program | Electric | HVAC | Low Income | Air Source Heat Pump | Time of Sale | Air Source Heat Pump | SEER 16 | Cooling Capacity | 36000 | 36000 | Assumed 3-Ton Unit | IL TRM v9 | 5.3.1 | Air Source Heat Pump | RS-HVC-ASHP-V10-210101 | RS | HVC | ASHP | V10-210101
Below the Line_Breakthrough Equipment & Devices_Manufactured Homes Weatherization and Air Sealing Program_Electric_HVAC_Low Income_Air Source Heat Pump_Time of Sale_Air Source Heat Pump_SEER 16_Heating Capacity | Below the Line_Breakthrough Equipment & Devices_Manufactured Homes Weatherization and Air Sealing Program_Electric_HVAC_Low Income_Air Source Heat Pump_Time of Sale_Air Source Heat Pump_SEER 16 | Below the Line | Breakthrough Equipment & Devices | Manufactured Homes Weatherization and Air Sealing Program | Electric | HVAC | Low Income | Air Source Heat Pump | Time of Sale | Air Source Heat Pump | SEER 16 | Heating Capacity | 36000 | 36000 | Assumed 3-Ton Unit | IL TRM v9 | 5.3.1 | Air Source Heat Pump | RS-HVC-ASHP-V10-210101 | RS | HVC | ASHP | V10-210101
Below the Line_Breakthrough Equipment & Devices_Manufactured Homes Weatherization and Air Sealing Program_Electric_HVAC_Low Income_Air Source Heat Pump_Time of Sale_Air Source Heat Pump_SEER 16_Early Replacement SEER | Below the Line_Breakthrough Equipment & Devices_Manufactured Homes Weatherization and Air Sealing Program_Electric_HVAC_Low Income_Air Source Heat Pump_Time of Sale_Air Source Heat Pump_SEER 16 | Below the Line | Breakthrough Equipment & Devices | Manufactured Homes Weatherization and Air Sealing Program | Electric | HVAC | Low Income | Air Source Heat Pump | Time of Sale | Air Source Heat Pump | SEER 16 | Early Replacement SEER | 9.3 | 15.9345 |  | IL TRM v9 | 5.3.1 | Air Source Heat Pump | RS-HVC-ASHP-V10-210101 | RS | HVC | ASHP | V10-210101
Below the Line_Breakthrough Equipment & Devices_Manufactured Homes Weatherization and Air Sealing Program_Electric_HVAC_Low Income_Air Source Heat Pump_Time of Sale_Air Source Heat Pump_SEER 16_Time of Sale SEER | Below the Line_Breakthrough Equipment & Devices_Manufactured Homes Weatherization and Air Sealing Program_Electric_HVAC_Low Income_Air Source Heat Pump_Time of Sale_Air Source Heat Pump_SEER 16 | Below the Line | Breakthrough Equipment & Devices | Manufactured Homes Weatherization and Air Sealing Program | Electric | HVAC | Low Income | Air Source Heat Pump | Time of Sale | Air Source Heat Pump | SEER 16 | Time of Sale SEER | 14 | 15.9345 |  | IL TRM v9 | 5.3.1 | Air Source Heat Pump | RS-HVC-ASHP-V10-210101 | RS | HVC | ASHP | V10-210101
Below the Line_Breakthrough Equipment & Devices_Manufactured Homes Weatherization and Air Sealing Program_Electric_HVAC_Low Income_Air Source Heat Pump_Time of Sale_Air Source Heat Pump_SEER 16_Early Replacement EER | Below the Line_Breakthrough Equipment & Devices_Manufactured Homes Weatherization and Air Sealing Program_Electric_HVAC_Low Income_Air Source Heat Pump_Time of Sale_Air Source Heat Pump_SEER 16 | Below the Line | Breakthrough Equipment & Devices | Manufactured Homes Weatherization and Air Sealing Program | Electric | HVAC | Low Income | Air Source Heat Pump | Time of Sale | Air Source Heat Pump | SEER 16 | Early Replacement EER | 7.5 | 12.5 |  | IL TRM v9 | 5.3.1 | Air Source Heat Pump | RS-HVC-ASHP-V10-210101 | RS | HVC | ASHP | V10-210101
Below the Line_Breakthrough Equipment & Devices_Manufactured Homes Weatherization and Air Sealing Program_Electric_HVAC_Low Income_Air Source Heat Pump_Time of Sale_Air Source Heat Pump_SEER 16_Time of Sale EER | Below the Line_Breakthrough Equipment & Devices_Manufactured Homes Weatherization and Air Sealing Program_Electric_HVAC_Low Income_Air Source Heat Pump_Time of Sale_Air Source Heat Pump_SEER 16 | Below the Line | Breakthrough Equipment & Devices | Manufactured Homes Weatherization and Air Sealing Program | Electric | HVAC | Low Income | Air Source Heat Pump | Time of Sale | Air Source Heat Pump | SEER 16 | Time of Sale EER | 11 | 12.5 |  | IL TRM v9 | 5.3.1 | Air Source Heat Pump | RS-HVC-ASHP-V10-210101 | RS | HVC | ASHP | V10-210101
Below the Line_Breakthrough Equipment & Devices_Manufactured Homes Weatherization and Air Sealing Program_Electric_HVAC_Low Income_Air Source Heat Pump_Time of Sale_Air Source Heat Pump_SEER 16_Early Replacement HSPF | Below the Line_Breakthrough Equipment & Devices_Manufactured Homes Weatherization and Air Sealing Program_Electric_HVAC_Low Income_Air Source Heat Pump_Time of Sale_Air Source Heat Pump_SEER 16 | Below the Line | Breakthrough Equipment & Devices | Manufactured Homes Weatherization and Air Sealing Program | Electric | HVAC | Low Income | Air Source Heat Pump | Time of Sale | Air Source Heat Pump | SEER 16 | Early Replacement HSPF | 3.41 | 8.5 | Assumed Electric Resistance ER Baseline | IL TRM v9 | 5.3.1 | Air Source Heat Pump | RS-HVC-ASHP-V10-210101 | RS | HVC | ASHP | V10-210101
Below the Line_Breakthrough Equipment & Devices_Manufactured Homes Weatherization and Air Sealing Program_Electric_HVAC_Low Income_Air Source Heat Pump_Time of Sale_Air Source Heat Pump_SEER 16_Time of Sale HSPF | Below the Line_Breakthrough Equipment & Devices_Manufactured Homes Weatherization and Air Sealing Program_Electric_HVAC_Low Income_Air Source Heat Pump_Time of Sale_Air Source Heat Pump_SEER 16 | Below the Line | Breakthrough Equipment & Devices | Manufactured Homes Weatherization and Air Sealing Program | Electric | HVAC | Low Income | Air Source Heat Pump | Time of Sale | Air Source Heat Pump | SEER 16 | Time of Sale HSPF | 8.2 | 8.5 |  | IL TRM v9 | 5.3.1 | Air Source Heat Pump | RS-HVC-ASHP-V10-210101 | RS | HVC | ASHP | V10-210101
Below the Line_Breakthrough Equipment & Devices_Manufactured Homes Weatherization and Air Sealing Program_Electric_HVAC_Low Income_Air Source Heat Pump_Time of Sale_Air Source Heat Pump_SEER 16_Quality Installation | Below the Line_Breakthrough Equipment & Devices_Manufactured Homes Weatherization and Air Sealing Program_Electric_HVAC_Low Income_Air Source Heat Pump_Time of Sale_Air Source Heat Pump_SEER 16 | Below the Line | Breakthrough Equipment & Devices | Manufactured Homes Weatherization and Air Sealing Program | Electric | HVAC | Low Income | Air Source Heat Pump | Time of Sale | Air Source Heat Pump | SEER 16 | Quality Installation | No | Yes | Assumed Quality Install for efficient cases. | IL TRM v9 | 5.3.1 | Air Source Heat Pump | RS-HVC-ASHP-V10-210101 | RS | HVC | ASHP | V10-210101
Below the Line_Breakthrough Equipment & Devices_Manufactured Homes Weatherization and Air Sealing Program_Electric_HVAC_Low Income_Air Source Heat Pump_Time of Sale_Air Source Heat Pump_SEER 16_CF | Below the Line_Breakthrough Equipment & Devices_Manufactured Homes Weatherization and Air Sealing Program_Electric_HVAC_Low Income_Air Source Heat Pump_Time of Sale_Air Source Heat Pump_SEER 16 | Below the Line | Breakthrough Equipment & Devices | Manufactured Homes Weatherization and Air Sealing Program | Electric | HVAC | Low Income | Air Source Heat Pump | Time of Sale | Air Source Heat Pump | SEER 16 | CF | 0.72 | 0.72 | Assumed Single Family Home | IL TRM v9 | 5.3.1 | Air Source Heat Pump | RS-HVC-ASHP-V10-210101 | RS | HVC | ASHP | V10-210101
Below the Line_Breakthrough Equipment & Devices_Manufactured Homes Weatherization and Air Sealing Program_Electric_HVAC_Low Income_Air Source Heat Pump_Time of Sale_Air Source Heat Pump_SEER 16_Early Replacement Cooling Usage | Below the Line_Breakthrough Equipment & Devices_Manufactured Homes Weatherization and Air Sealing Program_Electric_HVAC_Low Income_Air Source Heat Pump_Time of Sale_Air Source Heat Pump_SEER 16 | Below the Line | Breakthrough Equipment & Devices | Manufactured Homes Weatherization and Air Sealing Program | Electric | HVAC | Low Income | Air Source Heat Pump | Time of Sale | Air Source Heat Pump | SEER 16 | Early Replacement Cooling Usage | 3139.7849 | 1649.2516 |  | IL TRM v9 | 5.3.1 | Air Source Heat Pump | RS-HVC-ASHP-V10-210101 | RS | HVC | ASHP | V10-210101
Below the Line_Breakthrough Equipment & Devices_Manufactured Homes Weatherization and Air Sealing Program_Electric_HVAC_Low Income_Air Source Heat Pump_Time of Sale_Air Source Heat Pump_SEER 16_Time of Sale Cooling Usage | Below the Line_Breakthrough Equipment & Devices_Manufactured Homes Weatherization and Air Sealing Program_Electric_HVAC_Low Income_Air Source Heat Pump_Time of Sale_Air Source Heat Pump_SEER 16 | Below the Line | Breakthrough Equipment & Devices | Manufactured Homes Weatherization and Air Sealing Program | Electric | HVAC | Low Income | Air Source Heat Pump | Time of Sale | Air Source Heat Pump | SEER 16 | Time of Sale Cooling Usage | 2085.7143 | 1649.2516 |  | IL TRM v9 | 5.3.1 | Air Source Heat Pump | RS-HVC-ASHP-V10-210101 | RS | HVC | ASHP | V10-210101
Below the Line_Breakthrough Equipment & Devices_Manufactured Homes Weatherization and Air Sealing Program_Electric_HVAC_Low Income_Air Source Heat Pump_Time of Sale_Air Source Heat Pump_SEER 16_Early Replacement Heating Usage | Below the Line_Breakthrough Equipment & Devices_Manufactured Homes Weatherization and Air Sealing Program_Electric_HVAC_Low Income_Air Source Heat Pump_Time of Sale_Air Source Heat Pump_SEER 16 | Below the Line | Breakthrough Equipment & Devices | Manufactured Homes Weatherization and Air Sealing Program | Electric | HVAC | Low Income | Air Source Heat Pump | Time of Sale | Air Source Heat Pump | SEER 16 | Early Replacement Heating Usage | 20574.7801 | 7428.7059 |  | IL TRM v9 | 5.3.1 | Air Source Heat Pump | RS-HVC-ASHP-V10-210101 | RS | HVC | ASHP | V10-210101
Below the Line_Breakthrough Equipment & Devices_Manufactured Homes Weatherization and Air Sealing Program_Electric_HVAC_Low Income_Air Source Heat Pump_Time of Sale_Air Source Heat Pump_SEER 16_Time of Sale Heating Usage | Below the Line_Breakthrough Equipment & Devices_Manufactured Homes Weatherization and Air Sealing Program_Electric_HVAC_Low Income_Air Source Heat Pump_Time of Sale_Air Source Heat Pump_SEER 16 | Below the Line | Breakthrough Equipment & Devices | Manufactured Homes Weatherization and Air Sealing Program | Electric | HVAC | Low Income | Air Source Heat Pump | Time of Sale | Air Source Heat Pump | SEER 16 | Time of Sale Heating Usage | 8556.0976 | 7428.7059 |  | IL TRM v9 | 5.3.1 | Air Source Heat Pump | RS-HVC-ASHP-V10-210101 | RS | HVC | ASHP | V10-210101
Below the Line_Breakthrough Equipment & Devices_Manufactured Homes Weatherization and Air Sealing Program_Electric_HVAC_Low Income_Air Source Heat Pump_Time of Sale_Air Source Heat Pump_SEER 16_Early Replacement Usage | Below the Line_Breakthrough Equipment & Devices_Manufactured Homes Weatherization and Air Sealing Program_Electric_HVAC_Low Income_Air Source Heat Pump_Time of Sale_Air Source Heat Pump_SEER 16 | Below the Line | Breakthrough Equipment & Devices | Manufactured Homes Weatherization and Air Sealing Program | Electric | HVAC | Low Income | Air Source Heat Pump | Time of Sale | Air Source Heat Pump | SEER 16 | Early Replacement Usage | 23714.565 | 9077.9575 |  | IL TRM v9 | 5.3.1 | Air Source Heat Pump | RS-HVC-ASHP-V10-210101 | RS | HVC | ASHP | V10-210101
Below the Line_Breakthrough Equipment & Devices_Manufactured Homes Weatherization and Air Sealing Program_Electric_HVAC_Low Income_Air Source Heat Pump_Time of Sale_Air Source Heat Pump_SEER 16_Time of Sale Usage | Below the Line_Breakthrough Equipment & Devices_Manufactured Homes Weatherization and Air Sealing Program_Electric_HVAC_Low Income_Air Source Heat Pump_Time of Sale_Air Source Heat Pump_SEER 16 | Below the Line | Breakthrough Equipment & Devices | Manufactured Homes Weatherization and Air Sealing Program | Electric | HVAC | Low Income | Air Source Heat Pump | Time of Sale | Air Source Heat Pump | SEER 16 | Time of Sale Usage | 10641.8118 | 9077.9575 |  | IL TRM v9 | 5.3.1 | Air Source Heat Pump | RS-HVC-ASHP-V10-210101 | RS | HVC | ASHP | V10-210101
Below the Line_Breakthrough Equipment & Devices_Manufactured Homes Weatherization and Air Sealing Program_Electric_HVAC_Low Income_Air Source Heat Pump_Time of Sale_Air Source Heat Pump_SEER 16_Early Replacement Coincident Peak kW | Below the Line_Breakthrough Equipment & Devices_Manufactured Homes Weatherization and Air Sealing Program_Electric_HVAC_Low Income_Air Source Heat Pump_Time of Sale_Air Source Heat Pump_SEER 16 | Below the Line | Breakthrough Equipment & Devices | Manufactured Homes Weatherization and Air Sealing Program | Electric | HVAC | Low Income | Air Source Heat Pump | Time of Sale | Air Source Heat Pump | SEER 16 | Early Replacement Coincident Peak kW | 3.84 | 2.0736 |  | IL TRM v9 | 5.3.1 | Air Source Heat Pump | RS-HVC-ASHP-V10-210101 | RS | HVC | ASHP | V10-210101
Below the Line_Breakthrough Equipment & Devices_Manufactured Homes Weatherization and Air Sealing Program_Electric_HVAC_Low Income_Air Source Heat Pump_Time of Sale_Air Source Heat Pump_SEER 16_Time of Sale Coincident Peak kW | Below the Line_Breakthrough Equipment & Devices_Manufactured Homes Weatherization and Air Sealing Program_Electric_HVAC_Low Income_Air Source Heat Pump_Time of Sale_Air Source Heat Pump_SEER 16 | Below the Line | Breakthrough Equipment & Devices | Manufactured Homes Weatherization and Air Sealing Program | Electric | HVAC | Low Income | Air Source Heat Pump | Time of Sale | Air Source Heat Pump | SEER 16 | Time of Sale Coincident Peak kW | 2.6182 | 2.0736 |  | IL TRM v9 | 5.3.1 | Air Source Heat Pump | RS-HVC-ASHP-V10-210101 | RS | HVC | ASHP | V10-210101
Below the Line_Breakthrough Equipment & Devices_Manufactured Homes Weatherization and Air Sealing Program_Electric_HVAC_Low Income_Air Source Heat Pump_Time of Sale_Air Source Heat Pump_SEER 16_Quality Installation Cost | Below the Line_Breakthrough Equipment & Devices_Manufactured Homes Weatherization and Air Sealing Program_Electric_HVAC_Low Income_Air Source Heat Pump_Time of Sale_Air Source Heat Pump_SEER 16 | Below the Line | Breakthrough Equipment & Devices | Manufactured Homes Weatherization and Air Sealing Program | Electric | HVAC | Low Income | Air Source Heat Pump | Time of Sale | Air Source Heat Pump | SEER 16 | Quality Installation Cost | 150 | 150 |  | IL TRM v9 | 5.3.1 | Air Source Heat Pump | RS-HVC-ASHP-V10-210101 | RS | HVC | ASHP | V10-210101
Below the Line_Breakthrough Equipment & Devices_Manufactured Homes Weatherization and Air Sealing Program_Electric_HVAC_Low Income_Air Source Heat Pump_Time of Sale_Air Source Heat Pump_SEER 16_Incremental Capital Cost | Below the Line_Breakthrough Equipment & Devices_Manufactured Homes Weatherization and Air Sealing Program_Electric_HVAC_Low Income_Air Source Heat Pump_Time of Sale_Air Source Heat Pump_SEER 16 | Below the Line | Breakthrough Equipment & Devices | Manufactured Homes Weatherization and Air Sealing Program | Electric | HVAC | Low Income | Air Source Heat Pump | Time of Sale | Air Source Heat Pump | SEER 16 | Incremental Capital Cost | 0 | 438 | SEER 16 | IL TRM v9 | 5.3.1 | Air Source Heat Pump | RS-HVC-ASHP-V10-210101 | RS | HVC | ASHP | V10-210101
Below the Line_Breakthrough Equipment & Devices_Manufactured Homes Weatherization and Air Sealing Program_Electric_HVAC_Low Income_Air Source Heat Pump_Time of Sale_Air Source Heat Pump_SEER 16_Remaining Year kWh | Below the Line_Breakthrough Equipment & Devices_Manufactured Homes Weatherization and Air Sealing Program_Electric_HVAC_Low Income_Air Source Heat Pump_Time of Sale_Air Source Heat Pump_SEER 16 | Below the Line | Breakthrough Equipment & Devices | Manufactured Homes Weatherization and Air Sealing Program | Electric | HVAC | Low Income | Air Source Heat Pump | Time of Sale | Air Source Heat Pump | SEER 16 | Remaining Year kWh | 0 | 0 |  | IL TRM v9 | 5.3.1 | Air Source Heat Pump | RS-HVC-ASHP-V10-210101 | RS | HVC | ASHP | V10-210101
Below the Line_Breakthrough Equipment & Devices_Manufactured Homes Weatherization and Air Sealing Program_Electric_HVAC_Low Income_Air Source Heat Pump_Time of Sale_Air Source Heat Pump_SEER 16_kWh Saved per Unit | Below the Line_Breakthrough Equipment & Devices_Manufactured Homes Weatherization and Air Sealing Program_Electric_HVAC_Low Income_Air Source Heat Pump_Time of Sale_Air Source Heat Pump_SEER 16 | Below the Line | Breakthrough Equipment & Devices | Manufactured Homes Weatherization and Air Sealing Program | Electric | HVAC | Low Income | Air Source Heat Pump | Time of Sale | Air Source Heat Pump | SEER 16 | kWh Saved per Unit | 0 | 1563.8543 |  | IL TRM v9 | 5.3.1 | Air Source Heat Pump | RS-HVC-ASHP-V10-210101 | RS | HVC | ASHP | V10-210101
Below the Line_Breakthrough Equipment & Devices_Manufactured Homes Weatherization and Air Sealing Program_Electric_HVAC_Low Income_Air Source Heat Pump_Time of Sale_Air Source Heat Pump_SEER 16_Remaining Year kW | Below the Line_Breakthrough Equipment & Devices_Manufactured Homes Weatherization and Air Sealing Program_Electric_HVAC_Low Income_Air Source Heat Pump_Time of Sale_Air Source Heat Pump_SEER 16 | Below the Line | Breakthrough Equipment & Devices | Manufactured Homes Weatherization and Air Sealing Program | Electric | HVAC | Low Income | Air Source Heat Pump | Time of Sale | Air Source Heat Pump | SEER 16 | Remaining Year kW | 0 | 0 |  | IL TRM v9 | 5.3.1 | Air Source Heat Pump | RS-HVC-ASHP-V10-210101 | RS | HVC | ASHP | V10-210101
Below the Line_Breakthrough Equipment & Devices_Manufactured Homes Weatherization and Air Sealing Program_Electric_HVAC_Low Income_Air Source Heat Pump_Time of Sale_Air Source Heat Pump_SEER 16_Coincident Peak kW Saved per Unit | Below the Line_Breakthrough Equipment & Devices_Manufactured Homes Weatherization and Air Sealing Program_Electric_HVAC_Low Income_Air Source Heat Pump_Time of Sale_Air Source Heat Pump_SEER 16 | Below the Line | Breakthrough Equipment & Devices | Manufactured Homes Weatherization and Air Sealing Program | Electric | HVAC | Low Income | Air Source Heat Pump | Time of Sale | Air Source Heat Pump | SEER 16 | Coincident Peak kW Saved per Unit | 0 | 0.54458 |  | IL TRM v9 | 5.3.1 | Air Source Heat Pump | RS-HVC-ASHP-V10-210101 | RS | HVC | ASHP | V10-210101
Below the Line_Breakthrough Equipment & Devices_Manufactured Homes Weatherization and Air Sealing Program_Electric_HVAC_Low Income_Air Source Heat Pump_Time of Sale_Air Source Heat Pump_SEER 16_Remaining Life | Below the Line_Breakthrough Equipment & Devices_Manufactured Homes Weatherization and Air Sealing Program_Electric_HVAC_Low Income_Air Source Heat Pump_Time of Sale_Air Source Heat Pump_SEER 16 | Below the Line | Breakthrough Equipment & Devices | Manufactured Homes Weatherization and Air Sealing Program | Electric | HVAC | Low Income | Air Source Heat Pump | Time of Sale | Air Source Heat Pump | SEER 16 | Remaining Life | 6 | 0 |  | IL TRM v9 | 5.3.1 | Air Source Heat Pump | RS-HVC-ASHP-V10-210101 | RS | HVC | ASHP | V10-210101
Below the Line_Breakthrough Equipment & Devices_Manufactured Homes Weatherization and Air Sealing Program_Electric_HVAC_Low Income_Air Source Heat Pump_Time of Sale_Air Source Heat Pump_SEER 16_Lifetime (years) | Below the Line_Breakthrough Equipment & Devices_Manufactured Homes Weatherization and Air Sealing Program_Electric_HVAC_Low Income_Air Source Heat Pump_Time of Sale_Air Source Heat Pump_SEER 16 | Below the Line | Breakthrough Equipment & Devices | Manufactured Homes Weatherization and Air Sealing Program | Electric | HVAC | Low Income | Air Source Heat Pump | Time of Sale | Air Source Heat Pump | SEER 16 | Lifetime (years) | 16 | 16 |  | IL TRM v9 | 5.3.1 | Air Source Heat Pump | RS-HVC-ASHP-V10-210101 | RS | HVC | ASHP | V10-210101
Below the Line_Breakthrough Equipment & Devices_Manufactured Homes Weatherization and Air Sealing Program_Electric_HVAC_Low Income_Air Source Heat Pump_Time of Sale_Air Source Heat Pump_SEER 16_Incremental Cost | Below the Line_Breakthrough Equipment & Devices_Manufactured Homes Weatherization and Air Sealing Program_Electric_HVAC_Low Income_Air Source Heat Pump_Time of Sale_Air Source Heat Pump_SEER 16 | Below the Line | Breakthrough Equipment & Devices | Manufactured Homes Weatherization and Air Sealing Program | Electric | HVAC | Low Income | Air Source Heat Pump | Time of Sale | Air Source Heat Pump | SEER 16 | Incremental Cost | 0 | 463.9595 | Direct Install, set equal to incentive cost | IL TRM v9 | 5.3.1 | Air Source Heat Pump | RS-HVC-ASHP-V10-210101 | RS | HVC | ASHP | V10-210101
Below the Line_Breakthrough Equipment & Devices_Manufactured Homes Weatherization and Air Sealing Program_Electric_HVAC_Low Income_Air Source Heat Pump_Time of Sale_Air Source Heat Pump_SEER 16_ | Below the Line_Breakthrough Equipment & Devices_Manufactured Homes Weatherization and Air Sealing Program_Electric_HVAC_Low Income_Air Source Heat Pump_Time of Sale_Air Source Heat Pump_SEER 16 | Below the Line | Breakthrough Equipment & Devices | Manufactured Homes Weatherization and Air Sealing Program | Electric | HVAC | Low Income | Air Source Heat Pump | Time of Sale | Air Source Heat Pump | SEER 16 | [8 empty] | ERROR
Below the Line_Breakthrough Equipment & Devices_Manufactured Homes Weatherization and Air Sealing Program_Electric_HVAC_Low Income_Air Source Heat Pump_Time of Sale_Air Source Heat Pump_SEER 18_FLH Cooling | Below the Line_Breakthrough Equipment & Devices_Manufactured Homes Weatherization and Air Sealing Program_Electric_HVAC_Low Income_Air Source Heat Pump_Time of Sale_Air Source Heat Pump_SEER 18 | Below the Line | Breakthrough Equipment & Devices | Manufactured Homes Weatherization and Air Sealing Program | Electric | HVAC | Low Income | Air Source Heat Pump | Time of Sale | Air Source Heat Pump | SEER 18 | FLH Cooling | 730 | 730 | CZ 3, Single Family | IL TRM v9 | 5.3.1 | Air Source Heat Pump | RS-HVC-ASHP-V10-210101 | RS | HVC | ASHP | V10-210101
Below the Line_Breakthrough Equipment & Devices_Manufactured Homes Weatherization and Air Sealing Program_Electric_HVAC_Low Income_Air Source Heat Pump_Time of Sale_Air Source Heat Pump_SEER 18_FLH Heating | Below the Line_Breakthrough Equipment & Devices_Manufactured Homes Weatherization and Air Sealing Program_Electric_HVAC_Low Income_Air Source Heat Pump_Time of Sale_Air Source Heat Pump_SEER 18 | Below the Line | Breakthrough Equipment & Devices | Manufactured Homes Weatherization and Air Sealing Program | Electric | HVAC | Low Income | Air Source Heat Pump | Time of Sale | Air Source Heat Pump | SEER 18 | FLH Heating | 1754 | 1754 | CZ 3, single family and general multifamily | IL TRM v9 | 5.3.1 | Air Source Heat Pump | RS-HVC-ASHP-V10-210101 | RS | HVC | ASHP | V10-210101
Below the Line_Breakthrough Equipment & Devices_Manufactured Homes Weatherization and Air Sealing Program_Electric_HVAC_Low Income_Air Source Heat Pump_Time of Sale_Air Source Heat Pump_SEER 18_Cooling Capacity | Below the Line_Breakthrough Equipment & Devices_Manufactured Homes Weatherization and Air Sealing Program_Electric_HVAC_Low Income_Air Source Heat Pump_Time of Sale_Air Source Heat Pump_SEER 18 | Below the Line | Breakthrough Equipment & Devices | Manufactured Homes Weatherization and Air Sealing Program | Electric | HVAC | Low Income | Air Source Heat Pump | Time of Sale | Air Source Heat Pump | SEER 18 | Cooling Capacity | 36000 | 36000 | Assumed 3-Ton Unit | IL TRM v9 | 5.3.1 | Air Source Heat Pump | RS-HVC-ASHP-V10-210101 | RS | HVC | ASHP | V10-210101
Below the Line_Breakthrough Equipment & Devices_Manufactured Homes Weatherization and Air Sealing Program_Electric_HVAC_Low Income_Air Source Heat Pump_Time of Sale_Air Source Heat Pump_SEER 18_Heating Capacity | Below the Line_Breakthrough Equipment & Devices_Manufactured Homes Weatherization and Air Sealing Program_Electric_HVAC_Low Income_Air Source Heat Pump_Time of Sale_Air Source Heat Pump_SEER 18 | Below the Line | Breakthrough Equipment & Devices | Manufactured Homes Weatherization and Air Sealing Program | Electric | HVAC | Low Income | Air Source Heat Pump | Time of Sale | Air Source Heat Pump | SEER 18 | Heating Capacity | 36000 | 36000 | Assumed 3-Ton Unit | IL TRM v9 | 5.3.1 | Air Source Heat Pump | RS-HVC-ASHP-V10-210101 | RS | HVC | ASHP | V10-210101
Below the Line_Breakthrough Equipment & Devices_Manufactured Homes Weatherization and Air Sealing Program_Electric_HVAC_Low Income_Air Source Heat Pump_Time of Sale_Air Source Heat Pump_SEER 18_Early Replacement SEER | Below the Line_Breakthrough Equipment & Devices_Manufactured Homes Weatherization and Air Sealing Program_Electric_HVAC_Low Income_Air Source Heat Pump_Time of Sale_Air Source Heat Pump_SEER 18 | Below the Line | Breakthrough Equipment & Devices | Manufactured Homes Weatherization and Air Sealing Program | Electric | HVAC | Low Income | Air Source Heat Pump | Time of Sale | Air Source Heat Pump | SEER 18 | Early Replacement SEER | 9.3 | 17.876 |  | IL TRM v9 | 5.3.1 | Air Source Heat Pump | RS-HVC-ASHP-V10-210101 | RS | HVC | ASHP | V10-210101
Below the Line_Breakthrough Equipment & Devices_Manufactured Homes Weatherization and Air Sealing Program_Electric_HVAC_Low Income_Air Source Heat Pump_Time of Sale_Air Source Heat Pump_SEER 18_Time of Sale SEER | Below the Line_Breakthrough Equipment & Devices_Manufactured Homes Weatherization and Air Sealing Program_Electric_HVAC_Low Income_Air Source Heat Pump_Time of Sale_Air Source Heat Pump_SEER 18 | Below the Line | Breakthrough Equipment & Devices | Manufactured Homes Weatherization and Air Sealing Program | Electric | HVAC | Low Income | Air Source Heat Pump | Time of Sale | Air Source Heat Pump | SEER 18 | Time of Sale SEER | 14 | 17.876 |  | IL TRM v9 | 5.3.1 | Air Source Heat Pump | RS-HVC-ASHP-V10-210101 | RS | HVC | ASHP | V10-210101
Below the Line_Breakthrough Equipment & Devices_Manufactured Homes Weatherization and Air Sealing Program_Electric_HVAC_Low Income_Air Source Heat Pump_Time of Sale_Air Source Heat Pump_SEER 18_Early Replacement EER | Below the Line_Breakthrough Equipment & Devices_Manufactured Homes Weatherization and Air Sealing Program_Electric_HVAC_Low Income_Air Source Heat Pump_Time of Sale_Air Source Heat Pump_SEER 18 | Below the Line | Breakthrough Equipment & Devices | Manufactured Homes Weatherization and Air Sealing Program | Electric | HVAC | Low Income | Air Source Heat Pump | Time of Sale | Air Source Heat Pump | SEER 18 | Early Replacement EER | 7.5 | 14 |  | IL TRM v9 | 5.3.1 | Air Source Heat Pump | RS-HVC-ASHP-V10-210101 | RS | HVC | ASHP | V10-210101
Below the Line_Breakthrough Equipment & Devices_Manufactured Homes Weatherization and Air Sealing Program_Electric_HVAC_Low Income_Air Source Heat Pump_Time of Sale_Air Source Heat Pump_SEER 18_Time of Sale EER | Below the Line_Breakthrough Equipment & Devices_Manufactured Homes Weatherization and Air Sealing Program_Electric_HVAC_Low Income_Air Source Heat Pump_Time of Sale_Air Source Heat Pump_SEER 18 | Below the Line | Breakthrough Equipment & Devices | Manufactured Homes Weatherization and Air Sealing Program | Electric | HVAC | Low Income | Air Source Heat Pump | Time of Sale | Air Source Heat Pump | SEER 18 | Time of Sale EER | 11 | 14 |  | IL TRM v9 | 5.3.1 | Air Source Heat Pump | RS-HVC-ASHP-V10-210101 | RS | HVC | ASHP | V10-210101
Below the Line_Breakthrough Equipment & Devices_Manufactured Homes Weatherization and Air Sealing Program_Electric_HVAC_Low Income_Air Source Heat Pump_Time of Sale_Air Source Heat Pump_SEER 18_Early Replacement HSPF | Below the Line_Breakthrough Equipment & Devices_Manufactured Homes Weatherization and Air Sealing Program_Electric_HVAC_Low Income_Air Source Heat Pump_Time of Sale_Air Source Heat Pump_SEER 18 | Below the Line | Breakthrough Equipment & Devices | Manufactured Homes Weatherization and Air Sealing Program | Electric | HVAC | Low Income | Air Source Heat Pump | Time of Sale | Air Source Heat Pump | SEER 18 | Early Replacement HSPF | 3.41 | 8.5 | Assumed Electric Resistance ER Baseline | IL TRM v9 | 5.3.1 | Air Source Heat Pump | RS-HVC-ASHP-V10-210101 | RS | HVC | ASHP | V10-210101
Below the Line_Breakthrough Equipment & Devices_Manufactured Homes Weatherization and Air Sealing Program_Electric_HVAC_Low Income_Air Source Heat Pump_Time of Sale_Air Source Heat Pump_SEER 18_Time of Sale HSPF | Below the Line_Breakthrough Equipment & Devices_Manufactured Homes Weatherization and Air Sealing Program_Electric_HVAC_Low Income_Air Source Heat Pump_Time of Sale_Air Source Heat Pump_SEER 18 | Below the Line | Breakthrough Equipment & Devices | Manufactured Homes Weatherization and Air Sealing Program | Electric | HVAC | Low Income | Air Source Heat Pump | Time of Sale | Air Source Heat Pump | SEER 18 | Time of Sale HSPF | 8.2 | 8.5 |  | IL TRM v9 | 5.3.1 | Air Source Heat Pump | RS-HVC-ASHP-V10-210101 | RS | HVC | ASHP | V10-210101
Below the Line_Breakthrough Equipment & Devices_Manufactured Homes Weatherization and Air Sealing Program_Electric_HVAC_Low Income_Air Source Heat Pump_Time of Sale_Air Source Heat Pump_SEER 18_Quality Installation | Below the Line_Breakthrough Equipment & Devices_Manufactured Homes Weatherization and Air Sealing Program_Electric_HVAC_Low Income_Air Source Heat Pump_Time of Sale_Air Source Heat Pump_SEER 18 | Below the Line | Breakthrough Equipment & Devices | Manufactured Homes Weatherization and Air Sealing Program | Electric | HVAC | Low Income | Air Source Heat Pump | Time of Sale | Air Source Heat Pump | SEER 18 | Quality Installation | No | Yes | Assumed Quality Install for efficient cases. | IL TRM v9 | 5.3.1 | Air Source Heat Pump | RS-HVC-ASHP-V10-210101 | RS | HVC | ASHP | V10-210101
Below the Line_Breakthrough Equipment & Devices_Manufactured Homes Weatherization and Air Sealing Program_Electric_HVAC_Low Income_Air Source Heat Pump_Time of Sale_Air Source Heat Pump_SEER 18_CF | Below the Line_Breakthrough Equipment & Devices_Manufactured Homes Weatherization and Air Sealing Program_Electric_HVAC_Low Income_Air Source Heat Pump_Time of Sale_Air Source Heat Pump_SEER 18 | Below the Line | Breakthrough Equipment & Devices | Manufactured Homes Weatherization and Air Sealing Program | Electric | HVAC | Low Income | Air Source Heat Pump | Time of Sale | Air Source Heat Pump | SEER 18 | CF | 0.72 | 0.72 | Assumed Single Family Home | IL TRM v9 | 5.3.1 | Air Source Heat Pump | RS-HVC-ASHP-V10-210101 | RS | HVC | ASHP | V10-210101
Below the Line_Breakthrough Equipment & Devices_Manufactured Homes Weatherization and Air Sealing Program_Electric_HVAC_Low Income_Air Source Heat Pump_Time of Sale_Air Source Heat Pump_SEER 18_Early Replacement Cooling Usage | Below the Line_Breakthrough Equipment & Devices_Manufactured Homes Weatherization and Air Sealing Program_Electric_HVAC_Low Income_Air Source Heat Pump_Time of Sale_Air Source Heat Pump_SEER 18 | Below the Line | Breakthrough Equipment & Devices | Manufactured Homes Weatherization and Air Sealing Program | Electric | HVAC | Low Income | Air Source Heat Pump | Time of Sale | Air Source Heat Pump | SEER 18 | Early Replacement Cooling Usage | 3139.7849 | 1470.1275 |  | IL TRM v9 | 5.3.1 | Air Source Heat Pump | RS-HVC-ASHP-V10-210101 | RS | HVC | ASHP | V10-210101
Below the Line_Breakthrough Equipment & Devices_Manufactured Homes Weatherization and Air Sealing Program_Electric_HVAC_Low Income_Air Source Heat Pump_Time of Sale_Air Source Heat Pump_SEER 18_Time of Sale Cooling Usage | Below the Line_Breakthrough Equipment & Devices_Manufactured Homes Weatherization and Air Sealing Program_Electric_HVAC_Low Income_Air Source Heat Pump_Time of Sale_Air Source Heat Pump_SEER 18 | Below the Line | Breakthrough Equipment & Devices | Manufactured Homes Weatherization and Air Sealing Program | Electric | HVAC | Low Income | Air Source Heat Pump | Time of Sale | Air Source Heat Pump | SEER 18 | Time of Sale Cooling Usage | 2085.7143 | 1470.1275 |  | IL TRM v9 | 5.3.1 | Air Source Heat Pump | RS-HVC-ASHP-V10-210101 | RS | HVC | ASHP | V10-210101
Below the Line_Breakthrough Equipment & Devices_Manufactured Homes Weatherization and Air Sealing Program_Electric_HVAC_Low Income_Air Source Heat Pump_Time of Sale_Air Source Heat Pump_SEER 18_Early Replacement Heating Usage | Below the Line_Breakthrough Equipment & Devices_Manufactured Homes Weatherization and Air Sealing Program_Electric_HVAC_Low Income_Air Source Heat Pump_Time of Sale_Air Source Heat Pump_SEER 18 | Below the Line | Breakthrough Equipment & Devices | Manufactured Homes Weatherization and Air Sealing Program | Electric | HVAC | Low Income | Air Source Heat Pump | Time of Sale | Air Source Heat Pump | SEER 18 | Early Replacement Heating Usage | 20574.7801 | 7428.7059 |  | IL TRM v9 | 5.3.1 | Air Source Heat Pump | RS-HVC-ASHP-V10-210101 | RS | HVC | ASHP | V10-210101
Below the Line_Breakthrough Equipment & Devices_Manufactured Homes Weatherization and Air Sealing Program_Electric_HVAC_Low Income_Air Source Heat Pump_Time of Sale_Air Source Heat Pump_SEER 18_Time of Sale Heating Usage | Below the Line_Breakthrough Equipment & Devices_Manufactured Homes Weatherization and Air Sealing Program_Electric_HVAC_Low Income_Air Source Heat Pump_Time of Sale_Air Source Heat Pump_SEER 18 | Below the Line | Breakthrough Equipment & Devices | Manufactured Homes Weatherization and Air Sealing Program | Electric | HVAC | Low Income | Air Source Heat Pump | Time of Sale | Air Source Heat Pump | SEER 18 | Time of Sale Heating Usage | 8556.0976 | 7428.7059 |  | IL TRM v9 | 5.3.1 | Air Source Heat Pump | RS-HVC-ASHP-V10-210101 | RS | HVC | ASHP | V10-210101
Below the Line_Breakthrough Equipment & Devices_Manufactured Homes Weatherization and Air Sealing Program_Electric_HVAC_Low Income_Air Source Heat Pump_Time of Sale_Air Source Heat Pump_SEER 18_Early Replacement Usage | Below the Line_Breakthrough Equipment & Devices_Manufactured Homes Weatherization and Air Sealing Program_Electric_HVAC_Low Income_Air Source Heat Pump_Time of Sale_Air Source Heat Pump_SEER 18 | Below the Line | Breakthrough Equipment & Devices | Manufactured Homes Weatherization and Air Sealing Program | Electric | HVAC | Low Income | Air Source Heat Pump | Time of Sale | Air Source Heat Pump | SEER 18 | Early Replacement Usage | 23714.565 | 8898.8334 |  | IL TRM v9 | 5.3.1 | Air Source Heat Pump | RS-HVC-ASHP-V10-210101 | RS | HVC | ASHP | V10-210101
Below the Line_Breakthrough Equipment & Devices_Manufactured Homes Weatherization and Air Sealing Program_Electric_HVAC_Low Income_Air Source Heat Pump_Time of Sale_Air Source Heat Pump_SEER 18_Time of Sale Usage | Below the Line_Breakthrough Equipment & Devices_Manufactured Homes Weatherization and Air Sealing Program_Electric_HVAC_Low Income_Air Source Heat Pump_Time of Sale_Air Source Heat Pump_SEER 18 | Below the Line | Breakthrough Equipment & Devices | Manufactured Homes Weatherization and Air Sealing Program | Electric | HVAC | Low Income | Air Source Heat Pump | Time of Sale | Air Source Heat Pump | SEER 18 | Time of Sale Usage | 10641.8118 | 8898.8334 |  | IL TRM v9 | 5.3.1 | Air Source Heat Pump | RS-HVC-ASHP-V10-210101 | RS | HVC | ASHP | V10-210101
Below the Line_Breakthrough Equipment & Devices_Manufactured Homes Weatherization and Air Sealing Program_Electric_HVAC_Low Income_Air Source Heat Pump_Time of Sale_Air Source Heat Pump_SEER 18_Early Replacement Coincident Peak kW | Below the Line_Breakthrough Equipment & Devices_Manufactured Homes Weatherization and Air Sealing Program_Electric_HVAC_Low Income_Air Source Heat Pump_Time of Sale_Air Source Heat Pump_SEER 18 | Below the Line | Breakthrough Equipment & Devices | Manufactured Homes Weatherization and Air Sealing Program | Electric | HVAC | Low Income | Air Source Heat Pump | Time of Sale | Air Source Heat Pump | SEER 18 | Early Replacement Coincident Peak kW | 3.84 | 1.8514 |  | IL TRM v9 | 5.3.1 | Air Source Heat Pump | RS-HVC-ASHP-V10-210101 | RS | HVC | ASHP | V10-210101
Below the Line_Breakthrough Equipment & Devices_Manufactured Homes Weatherization and Air Sealing Program_Electric_HVAC_Low Income_Air Source Heat Pump_Time of Sale_Air Source Heat Pump_SEER 18_Time of Sale Coincident Peak kW | Below the Line_Breakthrough Equipment & Devices_Manufactured Homes Weatherization and Air Sealing Program_Electric_HVAC_Low Income_Air Source Heat Pump_Time of Sale_Air Source Heat Pump_SEER 18 | Below the Line | Breakthrough Equipment & Devices | Manufactured Homes Weatherization and Air Sealing Program | Electric | HVAC | Low Income | Air Source Heat Pump | Time of Sale | Air Source Heat Pump | SEER 18 | Time of Sale Coincident Peak kW | 2.6182 | 1.8514 |  | IL TRM v9 | 5.3.1 | Air Source Heat Pump | RS-HVC-ASHP-V10-210101 | RS | HVC | ASHP | V10-210101
Below the Line_Breakthrough Equipment & Devices_Manufactured Homes Weatherization and Air Sealing Program_Electric_HVAC_Low Income_Air Source Heat Pump_Time of Sale_Air Source Heat Pump_SEER 18_Quality Installation Cost | Below the Line_Breakthrough Equipment & Devices_Manufactured Homes Weatherization and Air Sealing Program_Electric_HVAC_Low Income_Air Source Heat Pump_Time of Sale_Air Source Heat Pump_SEER 18 | Below the Line | Breakthrough Equipment & Devices | Manufactured Homes Weatherization and Air Sealing Program | Electric | HVAC | Low Income | Air Source Heat Pump | Time of Sale | Air Source Heat Pump | SEER 18 | Quality Installation Cost | 150 | 150 |  | IL TRM v9 | 5.3.1 | Air Source Heat Pump | RS-HVC-ASHP-V10-210101 | RS | HVC | ASHP | V10-210101
Below the Line_Breakthrough Equipment & Devices_Manufactured Homes Weatherization and Air Sealing Program_Electric_HVAC_Low Income_Air Source Heat Pump_Time of Sale_Air Source Heat Pump_SEER 18_Incremental Capital Cost | Below the Line_Breakthrough Equipment & Devices_Manufactured Homes Weatherization and Air Sealing Program_Electric_HVAC_Low Income_Air Source Heat Pump_Time of Sale_Air Source Heat Pump_SEER 18 | Below the Line | Breakthrough Equipment & Devices | Manufactured Homes Weatherization and Air Sealing Program | Electric | HVAC | Low Income | Air Source Heat Pump | Time of Sale | Air Source Heat Pump | SEER 18 | Incremental Capital Cost | 0 | 438 | SEER 16 | IL TRM v9 | 5.3.1 | Air Source Heat Pump | RS-HVC-ASHP-V10-210101 | RS | HVC | ASHP | V10-210101
Below the Line_Breakthrough Equipment & Devices_Manufactured Homes Weatherization and Air Sealing Program_Electric_HVAC_Low Income_Air Source Heat Pump_Time of Sale_Air Source Heat Pump_SEER 18_Remaining Year kWh | Below the Line_Breakthrough Equipment & Devices_Manufactured Homes Weatherization and Air Sealing Program_Electric_HVAC_Low Income_Air Source Heat Pump_Time of Sale_Air Source Heat Pump_SEER 18 | Below the Line | Breakthrough Equipment & Devices | Manufactured Homes Weatherization and Air Sealing Program | Electric | HVAC | Low Income | Air Source Heat Pump | Time of Sale | Air Source Heat Pump | SEER 18 | Remaining Year kWh | 0 | 0 |  | IL TRM v9 | 5.3.1 | Air Source Heat Pump | RS-HVC-ASHP-V10-210101 | RS | HVC | ASHP | V10-210101
Below the Line_Breakthrough Equipment & Devices_Manufactured Homes Weatherization and Air Sealing Program_Electric_HVAC_Low Income_Air Source Heat Pump_Time of Sale_Air Source Heat Pump_SEER 18_kWh Saved per Unit | Below the Line_Breakthrough Equipment & Devices_Manufactured Homes Weatherization and Air Sealing Program_Electric_HVAC_Low Income_Air Source Heat Pump_Time of Sale_Air Source Heat Pump_SEER 18 | Below the Line | Breakthrough Equipment & Devices | Manufactured Homes Weatherization and Air Sealing Program | Electric | HVAC | Low Income | Air Source Heat Pump | Time of Sale | Air Source Heat Pump | SEER 18 | kWh Saved per Unit | 0 | 1742.9784 |  | IL TRM v9 | 5.3.1 | Air Source Heat Pump | RS-HVC-ASHP-V10-210101 | RS | HVC | ASHP | V10-210101
Below the Line_Breakthrough Equipment & Devices_Manufactured Homes Weatherization and Air Sealing Program_Electric_HVAC_Low Income_Air Source Heat Pump_Time of Sale_Air Source Heat Pump_SEER 18_Remaining Year kW | Below the Line_Breakthrough Equipment & Devices_Manufactured Homes Weatherization and Air Sealing Program_Electric_HVAC_Low Income_Air Source Heat Pump_Time of Sale_Air Source Heat Pump_SEER 18 | Below the Line | Breakthrough Equipment & Devices | Manufactured Homes Weatherization and Air Sealing Program | Electric | HVAC | Low Income | Air Source Heat Pump | Time of Sale | Air Source Heat Pump | SEER 18 | Remaining Year kW | 0 | 0 |  | IL TRM v9 | 5.3.1 | Air Source Heat Pump | RS-HVC-ASHP-V10-210101 | RS | HVC | ASHP | V10-210101
Below the Line_Breakthrough Equipment & Devices_Manufactured Homes Weatherization and Air Sealing Program_Electric_HVAC_Low Income_Air Source Heat Pump_Time of Sale_Air Source Heat Pump_SEER 18_Coincident Peak kW Saved per Unit | Below the Line_Breakthrough Equipment & Devices_Manufactured Homes Weatherization and Air Sealing Program_Electric_HVAC_Low Income_Air Source Heat Pump_Time of Sale_Air Source Heat Pump_SEER 18 | Below the Line | Breakthrough Equipment & Devices | Manufactured Homes Weatherization and Air Sealing Program | Electric | HVAC | Low Income | Air Source Heat Pump | Time of Sale | Air Source Heat Pump | SEER 18 | Coincident Peak kW Saved per Unit | 0 | 0.76675 |  | IL TRM v9 | 5.3.1 | Air Source Heat Pump | RS-HVC-ASHP-V10-210101 | RS | HVC | ASHP | V10-210101
Below the Line_Breakthrough Equipment & Devices_Manufactured Homes Weatherization and Air Sealing Program_Electric_HVAC_Low Income_Air Source Heat Pump_Time of Sale_Air Source Heat Pump_SEER 18_Remaining Life | Below the Line_Breakthrough Equipment & Devices_Manufactured Homes Weatherization and Air Sealing Program_Electric_HVAC_Low Income_Air Source Heat Pump_Time of Sale_Air Source Heat Pump_SEER 18 | Below the Line | Breakthrough Equipment & Devices | Manufactured Homes Weatherization and Air Sealing Program | Electric | HVAC | Low Income | Air Source Heat Pump | Time of Sale | Air Source Heat Pump | SEER 18 | Remaining Life | 6 | 0 |  | IL TRM v9 | 5.3.1 | Air Source Heat Pump | RS-HVC-ASHP-V10-210101 | RS | HVC | ASHP | V10-210101
Below the Line_Breakthrough Equipment & Devices_Manufactured Homes Weatherization and Air Sealing Program_Electric_HVAC_Low Income_Air Source Heat Pump_Time of Sale_Air Source Heat Pump_SEER 18_Lifetime (years) | Below the Line_Breakthrough Equipment & Devices_Manufactured Homes Weatherization and Air Sealing Program_Electric_HVAC_Low Income_Air Source Heat Pump_Time of Sale_Air Source Heat Pump_SEER 18 | Below the Line | Breakthrough Equipment & Devices | Manufactured Homes Weatherization and Air Sealing Program | Electric | HVAC | Low Income | Air Source Heat Pump | Time of Sale | Air Source Heat Pump | SEER 18 | Lifetime (years) | 16 | 16 |  | IL TRM v9 | 5.3.1 | Air Source Heat Pump | RS-HVC-ASHP-V10-210101 | RS | HVC | ASHP | V10-210101
Below the Line_Breakthrough Equipment & Devices_Manufactured Homes Weatherization and Air Sealing Program_Electric_HVAC_Low Income_Air Source Heat Pump_Time of Sale_Air Source Heat Pump_SEER 18_Incremental Cost | Below the Line_Breakthrough Equipment & Devices_Manufactured Homes Weatherization and Air Sealing Program_Electric_HVAC_Low Income_Air Source Heat Pump_Time of Sale_Air Source Heat Pump_SEER 18 | Below the Line | Breakthrough Equipment & Devices | Manufactured Homes Weatherization and Air Sealing Program | Electric | HVAC | Low Income | Air Source Heat Pump | Time of Sale | Air Source Heat Pump | SEER 18 | Incremental Cost | 0 | 510.2618 | Direct Install, set equal to incentive cost | IL TRM v9 | 5.3.1 | Air Source Heat Pump | RS-HVC-ASHP-V10-210101 | RS | HVC | ASHP | V10-210101
Below the Line_Breakthrough Equipment & Devices_Manufactured Homes Weatherization and Air Sealing Program_Electric_HVAC_Low Income_Air Source Heat Pump_Time of Sale_Air Source Heat Pump_SEER 18_ | Below the Line_Breakthrough Equipment & Devices_Manufactured Homes Weatherization and Air Sealing Program_Electric_HVAC_Low Income_Air Source Heat Pump_Time of Sale_Air Source Heat Pump_SEER 18 | Below the Line | Breakthrough Equipment & Devices | Manufactured Homes Weatherization and Air Sealing Program | Electric | HVAC | Low Income | Air Source Heat Pump | Time of Sale | Air Source Heat Pump | SEER 18 | [8 empty] | ERROR
Below the Line_Breakthrough Equipment & Devices_Manufactured Homes Weatherization and Air Sealing Program_Electric_Lighting_Low Income_LED Specialty Lamp, Directional_LED Outdoor Security Fixture_0_10 W_Watts_base | Below the Line_Breakthrough Equipment & Devices_Manufactured Homes Weatherization and Air Sealing Program_Electric_Lighting_Low Income_LED Specialty Lamp, Directional_LED Outdoor Security Fixture_0_10 W | Below the Line | Breakthrough Equipment & Devices | Manufactured Homes Weatherization and Air Sealing Program | Electric | Lighting | Low Income | LED Specialty Lamp, Directional | LED Outdoor Security Fixture | 0 | 10 W | Watts_base |  | 50 |  | IL TRM v9 | 5.5.6 | LED Specialty Lamps | RS-LTG-LEDD-V12-210101 | RS | LTG | LEDD | V12-210101
Below the Line_Breakthrough Equipment & Devices_Manufactured Homes Weatherization and Air Sealing Program_Electric_Lighting_Low Income_LED Specialty Lamp, Directional_LED Outdoor Security Fixture_0_10 W_Watts_EE | Below the Line_Breakthrough Equipment & Devices_Manufactured Homes Weatherization and Air Sealing Program_Electric_Lighting_Low Income_LED Specialty Lamp, Directional_LED Outdoor Security Fixture_0_10 W | Below the Line | Breakthrough Equipment & Devices | Manufactured Homes Weatherization and Air Sealing Program | Electric | Lighting | Low Income | LED Specialty Lamp, Directional | LED Outdoor Security Fixture | 0 | 10 W | Watts_EE |  | 10 |  | IL TRM v9 | 5.5.6 | LED Specialty Lamps | RS-LTG-LEDD-V12-210101 | RS | LTG | LEDD | V12-210101
Below the Line_Breakthrough Equipment & Devices_Manufactured Homes Weatherization and Air Sealing Program_Electric_Lighting_Low Income_LED Specialty Lamp, Directional_LED Outdoor Security Fixture_0_10 W_Leakage | Below the Line_Breakthrough Equipment & Devices_Manufactured Homes Weatherization and Air Sealing Program_Electric_Lighting_Low Income_LED Specialty Lamp, Directional_LED Outdoor Security Fixture_0_10 W | Below the Line | Breakthrough Equipment & Devices | Manufactured Homes Weatherization and Air Sealing Program | Electric | Lighting | Low Income | LED Specialty Lamp, Directional | LED Outdoor Security Fixture | 0 | 10 W | Leakage |  | 0 | Non-TOS or Kits program | IL TRM v9 | 5.5.6 | LED Specialty Lamps | RS-LTG-LEDD-V12-210101 | RS | LTG | LEDD | V12-210101
Below the Line_Breakthrough Equipment & Devices_Manufactured Homes Weatherization and Air Sealing Program_Electric_Lighting_Low Income_LED Specialty Lamp, Directional_LED Outdoor Security Fixture_0_10 W_Hours | Below the Line_Breakthrough Equipment & Devices_Manufactured Homes Weatherization and Air Sealing Program_Electric_Lighting_Low Income_LED Specialty Lamp, Directional_LED Outdoor Security Fixture_0_10 W | Below the Line | Breakthrough Equipment & Devices | Manufactured Homes Weatherization and Air Sealing Program | Electric | Lighting | Low Income | LED Specialty Lamp, Directional | LED Outdoor Security Fixture | 0 | 10 W | Hours |  | 2475 | Exterior | IL TRM v9 | 5.5.6 | LED Specialty Lamps | RS-LTG-LEDD-V12-210101 | RS | LTG | LEDD | V12-210101
Below the Line_Breakthrough Equipment & Devices_Manufactured Homes Weatherization and Air Sealing Program_Electric_Lighting_Low Income_LED Specialty Lamp, Directional_LED Outdoor Security Fixture_0_10 W_WHFe | Below the Line_Breakthrough Equipment & Devices_Manufactured Homes Weatherization and Air Sealing Program_Electric_Lighting_Low Income_LED Specialty Lamp, Directional_LED Outdoor Security Fixture_0_10 W | Below the Line | Breakthrough Equipment & Devices | Manufactured Homes Weatherization and Air Sealing Program | Electric | Lighting | Low Income | LED Specialty Lamp, Directional | LED Outdoor Security Fixture | 0 | 10 W | WHFe |  | 1 | Exterior | IL TRM v9 | 5.5.6 | LED Specialty Lamps | RS-LTG-LEDD-V12-210101 | RS | LTG | LEDD | V12-210101
Below the Line_Breakthrough Equipment & Devices_Manufactured Homes Weatherization and Air Sealing Program_Electric_Lighting_Low Income_LED Specialty Lamp, Directional_LED Outdoor Security Fixture_0_10 W_ISR | Below the Line_Breakthrough Equipment & Devices_Manufactured Homes Weatherization and Air Sealing Program_Electric_Lighting_Low Income_LED Specialty Lamp, Directional_LED Outdoor Security Fixture_0_10 W | Below the Line | Breakthrough Equipment & Devices | Manufactured Homes Weatherization and Air Sealing Program | Electric | Lighting | Low Income | LED Specialty Lamp, Directional | LED Outdoor Security Fixture | 0 | 10 W | ISR |  | 0.945 | Assumed direct install | IL TRM v9 | 5.5.6 | LED Specialty Lamps | RS-LTG-LEDD-V12-210101 | RS | LTG | LEDD | V12-210101
Below the Line_Breakthrough Equipment & Devices_Manufactured Homes Weatherization and Air Sealing Program_Electric_Lighting_Low Income_LED Specialty Lamp, Directional_LED Outdoor Security Fixture_0_10 W_HF | Below the Line_Breakthrough Equipment & Devices_Manufactured Homes Weatherization and Air Sealing Program_Electric_Lighting_Low Income_LED Specialty Lamp, Directional_LED Outdoor Security Fixture_0_10 W | Below the Line | Breakthrough Equipment & Devices | Manufactured Homes Weatherization and Air Sealing Program | Electric | Lighting | Low Income | LED Specialty Lamp, Directional | LED Outdoor Security Fixture | 0 | 10 W | HF |  | 0 | Exterior | IL TRM v9 | 5.5.6 | LED Specialty Lamps | RS-LTG-LEDD-V12-210101 | RS | LTG | LEDD | V12-210101
Below the Line_Breakthrough Equipment & Devices_Manufactured Homes Weatherization and Air Sealing Program_Electric_Lighting_Low Income_LED Specialty Lamp, Directional_LED Outdoor Security Fixture_0_10 W_ηHeat | Below the Line_Breakthrough Equipment & Devices_Manufactured Homes Weatherization and Air Sealing Program_Electric_Lighting_Low Income_LED Specialty Lamp, Directional_LED Outdoor Security Fixture_0_10 W | Below the Line | Breakthrough Equipment & Devices | Manufactured Homes Weatherization and Air Sealing Program | Electric | Lighting | Low Income | LED Specialty Lamp, Directional | LED Outdoor Security Fixture | 0 | 10 W | ηHeat |  | 1.28 | Assumed unknown system type | IL TRM v9 | 5.5.6 | LED Specialty Lamps | RS-LTG-LEDD-V12-210101 | RS | LTG | LEDD | V12-210101
Below the Line_Breakthrough Equipment & Devices_Manufactured Homes Weatherization and Air Sealing Program_Electric_Lighting_Low Income_LED Specialty Lamp, Directional_LED Outdoor Security Fixture_0_10 W_WHFd | Below the Line_Breakthrough Equipment & Devices_Manufactured Homes Weatherization and Air Sealing Program_Electric_Lighting_Low Income_LED Specialty Lamp, Directional_LED Outdoor Security Fixture_0_10 W | Below the Line | Breakthrough Equipment & Devices | Manufactured Homes Weatherization and Air Sealing Program | Electric | Lighting | Low Income | LED Specialty Lamp, Directional | LED Outdoor Security Fixture | 0 | 10 W | WHFd |  | 1 | Exterior | IL TRM v9 | 5.5.6 | LED Specialty Lamps | RS-LTG-LEDD-V12-210101 | RS | LTG | LEDD | V12-210101
Below the Line_Breakthrough Equipment & Devices_Manufactured Homes Weatherization and Air Sealing Program_Electric_Lighting_Low Income_LED Specialty Lamp, Directional_LED Outdoor Security Fixture_0_10 W_CF | Below the Line_Breakthrough Equipment & Devices_Manufactured Homes Weatherization and Air Sealing Program_Electric_Lighting_Low Income_LED Specialty Lamp, Directional_LED Outdoor Security Fixture_0_10 W | Below the Line | Breakthrough Equipment & Devices | Manufactured Homes Weatherization and Air Sealing Program | Electric | Lighting | Low Income | LED Specialty Lamp, Directional | LED Outdoor Security Fixture | 0 | 10 W | CF |  | 0.273 | Exterior | IL TRM v9 | 5.5.6 | LED Specialty Lamps | RS-LTG-LEDD-V12-210101 | RS | LTG | LEDD | V12-210101
Below the Line_Breakthrough Equipment & Devices_Manufactured Homes Weatherization and Air Sealing Program_Electric_Lighting_Low Income_LED Specialty Lamp, Directional_LED Outdoor Security Fixture_0_10 W_ηHeat | Below the Line_Breakthrough Equipment & Devices_Manufactured Homes Weatherization and Air Sealing Program_Electric_Lighting_Low Income_LED Specialty Lamp, Directional_LED Outdoor Security Fixture_0_10 W | Below the Line | Breakthrough Equipment & Devices | Manufactured Homes Weatherization and Air Sealing Program | Electric | Lighting | Low Income | LED Specialty Lamp, Directional | LED Outdoor Security Fixture | 0 | 10 W | ηHeat |  | 0.7 |  | IL TRM v9 | 5.5.6 | LED Specialty Lamps | RS-LTG-LEDD-V12-210101 | RS | LTG | LEDD | V12-210101
Below the Line_Breakthrough Equipment & Devices_Manufactured Homes Weatherization and Air Sealing Program_Electric_Lighting_Low Income_LED Specialty Lamp, Directional_LED Outdoor Security Fixture_0_10 W_Conversion | Below the Line_Breakthrough Equipment & Devices_Manufactured Homes Weatherization and Air Sealing Program_Electric_Lighting_Low Income_LED Specialty Lamp, Directional_LED Outdoor Security Fixture_0_10 W | Below the Line | Breakthrough Equipment & Devices | Manufactured Homes Weatherization and Air Sealing Program | Electric | Lighting | Low Income | LED Specialty Lamp, Directional | LED Outdoor Security Fixture | 0 | 10 W | Conversion |  | 0.03412 |  | IL TRM v9 | 5.5.6 | LED Specialty Lamps | RS-LTG-LEDD-V12-210101 | RS | LTG | LEDD | V12-210101
Below the Line_Breakthrough Equipment & Devices_Manufactured Homes Weatherization and Air Sealing Program_Electric_Lighting_Low Income_LED Specialty Lamp, Directional_LED Outdoor Security Fixture_0_10 W_Mid-Life Adjustment | Below the Line_Breakthrough Equipment & Devices_Manufactured Homes Weatherization and Air Sealing Program_Electric_Lighting_Low Income_LED Specialty Lamp, Directional_LED Outdoor Security Fixture_0_10 W | Below the Line | Breakthrough Equipment & Devices | Manufactured Homes Weatherization and Air Sealing Program | Electric | Lighting | Low Income | LED Specialty Lamp, Directional | LED Outdoor Security Fixture | 0 | 10 W | Mid-Life Adjustment |  | 0.7 | Directional, Income Eligible | IL TRM v9 | 5.5.6 | LED Specialty Lamps | RS-LTG-LEDD-V12-210101 | RS | LTG | LEDD | V12-210101
Below the Line_Breakthrough Equipment & Devices_Manufactured Homes Weatherization and Air Sealing Program_Electric_Lighting_Low Income_LED Specialty Lamp, Directional_LED Outdoor Security Fixture_0_10 W_Remaining Year kWh Heating Penalty | Below the Line_Breakthrough Equipment & Devices_Manufactured Homes Weatherization and Air Sealing Program_Electric_Lighting_Low Income_LED Specialty Lamp, Directional_LED Outdoor Security Fixture_0_10 W | Below the Line | Breakthrough Equipment & Devices | Manufactured Homes Weatherization and Air Sealing Program | Electric | Lighting | Low Income | LED Specialty Lamp, Directional | LED Outdoor Security Fixture | 0 | 10 W | Remaining Year kWh Heating Penalty |  | 0 |  | IL TRM v9 | 5.5.6 | LED Specialty Lamps | RS-LTG-LEDD-V12-210101 | RS | LTG | LEDD | V12-210101
Below the Line_Breakthrough Equipment & Devices_Manufactured Homes Weatherization and Air Sealing Program_Electric_Lighting_Low Income_LED Specialty Lamp, Directional_LED Outdoor Security Fixture_0_10 W_kWh Heating Penalty | Below the Line_Breakthrough Equipment & Devices_Manufactured Homes Weatherization and Air Sealing Program_Electric_Lighting_Low Income_LED Specialty Lamp, Directional_LED Outdoor Security Fixture_0_10 W | Below the Line | Breakthrough Equipment & Devices | Manufactured Homes Weatherization and Air Sealing Program | Electric | Lighting | Low Income | LED Specialty Lamp, Directional | LED Outdoor Security Fixture | 0 | 10 W | kWh Heating Penalty |  | 0 |  | IL TRM v9 | 5.5.6 | LED Specialty Lamps | RS-LTG-LEDD-V12-210101 | RS | LTG | LEDD | V12-210101
Below the Line_Breakthrough Equipment & Devices_Manufactured Homes Weatherization and Air Sealing Program_Electric_Lighting_Low Income_LED Specialty Lamp, Directional_LED Outdoor Security Fixture_0_10 W_Remaining Year Therm Heating Penalty | Below the Line_Breakthrough Equipment & Devices_Manufactured Homes Weatherization and Air Sealing Program_Electric_Lighting_Low Income_LED Specialty Lamp, Directional_LED Outdoor Security Fixture_0_10 W | Below the Line | Breakthrough Equipment & Devices | Manufactured Homes Weatherization and Air Sealing Program | Electric | Lighting | Low Income | LED Specialty Lamp, Directional | LED Outdoor Security Fixture | 0 | 10 W | Remaining Year Therm Heating Penalty |  | 0 |  | IL TRM v9 | 5.5.6 | LED Specialty Lamps | RS-LTG-LEDD-V12-210101 | RS | LTG | LEDD | V12-210101
Below the Line_Breakthrough Equipment & Devices_Manufactured Homes Weatherization and Air Sealing Program_Electric_Lighting_Low Income_LED Specialty Lamp, Directional_LED Outdoor Security Fixture_0_10 W_Therm Heating Penalty | Below the Line_Breakthrough Equipment & Devices_Manufactured Homes Weatherization and Air Sealing Program_Electric_Lighting_Low Income_LED Specialty Lamp, Directional_LED Outdoor Security Fixture_0_10 W | Below the Line | Breakthrough Equipment & Devices | Manufactured Homes Weatherization and Air Sealing Program | Electric | Lighting | Low Income | LED Specialty Lamp, Directional | LED Outdoor Security Fixture | 0 | 10 W | Therm Heating Penalty |  | 0 |  | IL TRM v9 | 5.5.6 | LED Specialty Lamps | RS-LTG-LEDD-V12-210101 | RS | LTG | LEDD | V12-210101
Below the Line_Breakthrough Equipment & Devices_Manufactured Homes Weatherization and Air Sealing Program_Electric_Lighting_Low Income_LED Specialty Lamp, Directional_LED Outdoor Security Fixture_0_10 W_Remaining Year kWh | Below the Line_Breakthrough Equipment & Devices_Manufactured Homes Weatherization and Air Sealing Program_Electric_Lighting_Low Income_LED Specialty Lamp, Directional_LED Outdoor Security Fixture_0_10 W | Below the Line | Breakthrough Equipment & Devices | Manufactured Homes Weatherization and Air Sealing Program | Electric | Lighting | Low Income | LED Specialty Lamp, Directional | LED Outdoor Security Fixture | 0 | 10 W | Remaining Year kWh |  | 93.555 |  | IL TRM v9 | 5.5.6 | LED Specialty Lamps | RS-LTG-LEDD-V12-210101 | RS | LTG | LEDD | V12-210101
Below the Line_Breakthrough Equipment & Devices_Manufactured Homes Weatherization and Air Sealing Program_Electric_Lighting_Low Income_LED Specialty Lamp, Directional_LED Outdoor Security Fixture_0_10 W_kWh Saved per Unit | Below the Line_Breakthrough Equipment & Devices_Manufactured Homes Weatherization and Air Sealing Program_Electric_Lighting_Low Income_LED Specialty Lamp, Directional_LED Outdoor Security Fixture_0_10 W | Below the Line | Breakthrough Equipment & Devices | Manufactured Homes Weatherization and Air Sealing Program | Electric | Lighting | Low Income | LED Specialty Lamp, Directional | LED Outdoor Security Fixture | 0 | 10 W | kWh Saved per Unit |  | 65.4885 |  | IL TRM v9 | 5.5.6 | LED Specialty Lamps | RS-LTG-LEDD-V12-210101 | RS | LTG | LEDD | V12-210101
Below the Line_Breakthrough Equipment & Devices_Manufactured Homes Weatherization and Air Sealing Program_Electric_Lighting_Low Income_LED Specialty Lamp, Directional_LED Outdoor Security Fixture_0_10 W_Remaining Year kW | Below the Line_Breakthrough Equipment & Devices_Manufactured Homes Weatherization and Air Sealing Program_Electric_Lighting_Low Income_LED Specialty Lamp, Directional_LED Outdoor Security Fixture_0_10 W | Below the Line | Breakthrough Equipment & Devices | Manufactured Homes Weatherization and Air Sealing Program | Electric | Lighting | Low Income | LED Specialty Lamp, Directional | LED Outdoor Security Fixture | 0 | 10 W | Remaining Year kW |  | 0.010319 |  | IL TRM v9 | 5.5.6 | LED Specialty Lamps | RS-LTG-LEDD-V12-210101 | RS | LTG | LEDD | V12-210101
Below the Line_Breakthrough Equipment & Devices_Manufactured Homes Weatherization and Air Sealing Program_Electric_Lighting_Low Income_LED Specialty Lamp, Directional_LED Outdoor Security Fixture_0_10 W_Coincident Peak kW Saved per Unit | Below the Line_Breakthrough Equipment & Devices_Manufactured Homes Weatherization and Air Sealing Program_Electric_Lighting_Low Income_LED Specialty Lamp, Directional_LED Outdoor Security Fixture_0_10 W | Below the Line | Breakthrough Equipment & Devices | Manufactured Homes Weatherization and Air Sealing Program | Electric | Lighting | Low Income | LED Specialty Lamp, Directional | LED Outdoor Security Fixture | 0 | 10 W | Coincident Peak kW Saved per Unit |  | 0.0072236 |  | IL TRM v9 | 5.5.6 | LED Specialty Lamps | RS-LTG-LEDD-V12-210101 | RS | LTG | LEDD | V12-210101
Below the Line_Breakthrough Equipment & Devices_Manufactured Homes Weatherization and Air Sealing Program_Electric_Lighting_Low Income_LED Specialty Lamp, Directional_LED Outdoor Security Fixture_0_10 W_Remaining Life | Below the Line_Breakthrough Equipment & Devices_Manufactured Homes Weatherization and Air Sealing Program_Electric_Lighting_Low Income_LED Specialty Lamp, Directional_LED Outdoor Security Fixture_0_10 W | Below the Line | Breakthrough Equipment & Devices | Manufactured Homes Weatherization and Air Sealing Program | Electric | Lighting | Low Income | LED Specialty Lamp, Directional | LED Outdoor Security Fixture | 0 | 10 W | Remaining Life |  | 7 | Income Eligible | IL TRM v9 | 5.5.6 | LED Specialty Lamps | RS-LTG-LEDD-V12-210101 | RS | LTG | LEDD | V12-210101
Below the Line_Breakthrough Equipment & Devices_Manufactured Homes Weatherization and Air Sealing Program_Electric_Lighting_Low Income_LED Specialty Lamp, Directional_LED Outdoor Security Fixture_0_10 W_Lifetime (years) | Below the Line_Breakthrough Equipment & Devices_Manufactured Homes Weatherization and Air Sealing Program_Electric_Lighting_Low Income_LED Specialty Lamp, Directional_LED Outdoor Security Fixture_0_10 W | Below the Line | Breakthrough Equipment & Devices | Manufactured Homes Weatherization and Air Sealing Program | Electric | Lighting | Low Income | LED Specialty Lamp, Directional | LED Outdoor Security Fixture | 0 | 10 W | Lifetime (years) |  | 6.9 | Exterior | IL TRM v9 | 5.5.6 | LED Specialty Lamps | RS-LTG-LEDD-V12-210101 | RS | LTG | LEDD | V12-210101
Below the Line_Breakthrough Equipment & Devices_Manufactured Homes Weatherization and Air Sealing Program_Electric_Lighting_Low Income_LED Specialty Lamp, Directional_LED Outdoor Security Fixture_0_10 W_Incremental Cost | Below the Line_Breakthrough Equipment & Devices_Manufactured Homes Weatherization and Air Sealing Program_Electric_Lighting_Low Income_LED Specialty Lamp, Directional_LED Outdoor Security Fixture_0_10 W | Below the Line | Breakthrough Equipment & Devices | Manufactured Homes Weatherization and Air Sealing Program | Electric | Lighting | Low Income | LED Specialty Lamp, Directional | LED Outdoor Security Fixture | 0 | 10 W | Incremental Cost |  | 28.0665 | Direct Install, set equal to incentive cost | IL TRM v9 | 5.5.6 | LED Specialty Lamps | RS-LTG-LEDD-V12-210101 | RS | LTG | LEDD | V12-210101
Below the Line_Breakthrough Equipment & Devices_Manufactured Homes Weatherization and Air Sealing Program_Electric_Lighting_Low Income_LED Specialty Lamp, Directional_LED Outdoor Security Fixture_0_10 W_ | Below the Line_Breakthrough Equipment & Devices_Manufactured Homes Weatherization and Air Sealing Program_Electric_Lighting_Low Income_LED Specialty Lamp, Directional_LED Outdoor Security Fixture_0_10 W | Below the Line | Breakthrough Equipment & Devices | Manufactured Homes Weatherization and Air Sealing Program | Electric | Lighting | Low Income | LED Specialty Lamp, Directional | LED Outdoor Security Fixture | 0 | 10 W | [8 empty] | ERROR
Below the Line_Breakthrough Equipment & Devices_Manufactured Homes Weatherization and Air Sealing Program_Electric_Building Shell_Low Income_Air Sealing_Electric Heat_0_0_CFM50_existing | Below the Line_Breakthrough Equipment & Devices_Manufactured Homes Weatherization and Air Sealing Program_Electric_Building Shell_Low Income_Air Sealing_Electric Heat_0_0 | Below the Line | Breakthrough Equipment & Devices | Manufactured Homes Weatherization and Air Sealing Program | Electric | Building Shell | Low Income | Air Sealing | Electric Heat | 0 | 0 | CFM50_existing |  | 1 | per CFM | IL TRM v9 | 5.6.1 | Air Sealing | RS-SHL-AIRS-V09-210101 | RS | SHL | AIRS | V09-210101
Below the Line_Breakthrough Equipment & Devices_Manufactured Homes Weatherization and Air Sealing Program_Electric_Building Shell_Low Income_Air Sealing_Electric Heat_0_0_CFM50_new | Below the Line_Breakthrough Equipment & Devices_Manufactured Homes Weatherization and Air Sealing Program_Electric_Building Shell_Low Income_Air Sealing_Electric Heat_0_0 | Below the Line | Breakthrough Equipment & Devices | Manufactured Homes Weatherization and Air Sealing Program | Electric | Building Shell | Low Income | Air Sealing | Electric Heat | 0 | 0 | CFM50_new |  | 0 | per CFM | IL TRM v9 | 5.6.1 | Air Sealing | RS-SHL-AIRS-V09-210101 | RS | SHL | AIRS | V09-210101
Below the Line_Breakthrough Equipment & Devices_Manufactured Homes Weatherization and Air Sealing Program_Electric_Building Shell_Low Income_Air Sealing_Electric Heat_0_0_N_cool | Below the Line_Breakthrough Equipment & Devices_Manufactured Homes Weatherization and Air Sealing Program_Electric_Building Shell_Low Income_Air Sealing_Electric Heat_0_0 | Below the Line | Breakthrough Equipment & Devices | Manufactured Homes Weatherization and Air Sealing Program | Electric | Building Shell | Low Income | Air Sealing | Electric Heat | 0 | 0 | N_cool |  | 36.5 | Springfield, 1.5 stories | IL TRM v9 | 5.6.1 | Air Sealing | RS-SHL-AIRS-V09-210101 | RS | SHL | AIRS | V09-210101
Below the Line_Breakthrough Equipment & Devices_Manufactured Homes Weatherization and Air Sealing Program_Electric_Building Shell_Low Income_Air Sealing_Electric Heat_0_0_60 | Below the Line_Breakthrough Equipment & Devices_Manufactured Homes Weatherization and Air Sealing Program_Electric_Building Shell_Low Income_Air Sealing_Electric Heat_0_0 | Below the Line | Breakthrough Equipment & Devices | Manufactured Homes Weatherization and Air Sealing Program | Electric | Building Shell | Low Income | Air Sealing | Electric Heat | 0 | 0 | 60 |  | 60 |  | IL TRM v9 | 5.6.1 | Air Sealing | RS-SHL-AIRS-V09-210101 | RS | SHL | AIRS | V09-210101
Below the Line_Breakthrough Equipment & Devices_Manufactured Homes Weatherization and Air Sealing Program_Electric_Building Shell_Low Income_Air Sealing_Electric Heat_0_0_24 | Below the Line_Breakthrough Equipment & Devices_Manufactured Homes Weatherization and Air Sealing Program_Electric_Building Shell_Low Income_Air Sealing_Electric Heat_0_0 | Below the Line | Breakthrough Equipment & Devices | Manufactured Homes Weatherization and Air Sealing Program | Electric | Building Shell | Low Income | Air Sealing | Electric Heat | 0 | 0 | 24 |  | 24 |  | IL TRM v9 | 5.6.1 | Air Sealing | RS-SHL-AIRS-V09-210101 | RS | SHL | AIRS | V09-210101
Below the Line_Breakthrough Equipment & Devices_Manufactured Homes Weatherization and Air Sealing Program_Electric_Building Shell_Low Income_Air Sealing_Electric Heat_0_0_CDD | Below the Line_Breakthrough Equipment & Devices_Manufactured Homes Weatherization and Air Sealing Program_Electric_Building Shell_Low Income_Air Sealing_Electric Heat_0_0 | Below the Line | Breakthrough Equipment & Devices | Manufactured Homes Weatherization and Air Sealing Program | Electric | Building Shell | Low Income | Air Sealing | Electric Heat | 0 | 0 | CDD |  | 1108 | CZ 3 | IL TRM v9 | 5.6.1 | Air Sealing | RS-SHL-AIRS-V09-210101 | RS | SHL | AIRS | V09-210101
Below the Line_Breakthrough Equipment & Devices_Manufactured Homes Weatherization and Air Sealing Program_Electric_Building Shell_Low Income_Air Sealing_Electric Heat_0_0_DUA | Below the Line_Breakthrough Equipment & Devices_Manufactured Homes Weatherization and Air Sealing Program_Electric_Building Shell_Low Income_Air Sealing_Electric Heat_0_0 | Below the Line | Breakthrough Equipment & Devices | Manufactured Homes Weatherization and Air Sealing Program | Electric | Building Shell | Low Income | Air Sealing | Electric Heat | 0 | 0 | DUA |  | 0.75 |  | IL TRM v9 | 5.6.1 | Air Sealing | RS-SHL-AIRS-V09-210101 | RS | SHL | AIRS | V09-210101
Below the Line_Breakthrough Equipment & Devices_Manufactured Homes Weatherization and Air Sealing Program_Electric_Building Shell_Low Income_Air Sealing_Electric Heat_0_0_0.018 | Below the Line_Breakthrough Equipment & Devices_Manufactured Homes Weatherization and Air Sealing Program_Electric_Building Shell_Low Income_Air Sealing_Electric Heat_0_0 | Below the Line | Breakthrough Equipment & Devices | Manufactured Homes Weatherization and Air Sealing Program | Electric | Building Shell | Low Income | Air Sealing | Electric Heat | 0 | 0 | 0.018 |  | 0.018 |  | IL TRM v9 | 5.6.1 | Air Sealing | RS-SHL-AIRS-V09-210101 | RS | SHL | AIRS | V09-210101
Below the Line_Breakthrough Equipment & Devices_Manufactured Homes Weatherization and Air Sealing Program_Electric_Building Shell_Low Income_Air Sealing_Electric Heat_0_0_1000 | Below the Line_Breakthrough Equipment & Devices_Manufactured Homes Weatherization and Air Sealing Program_Electric_Building Shell_Low Income_Air Sealing_Electric Heat_0_0 | Below the Line | Breakthrough Equipment & Devices | Manufactured Homes Weatherization and Air Sealing Program | Electric | Building Shell | Low Income | Air Sealing | Electric Heat | 0 | 0 | 1000 |  | 1000 |  | IL TRM v9 | 5.6.1 | Air Sealing | RS-SHL-AIRS-V09-210101 | RS | SHL | AIRS | V09-210101
Below the Line_Breakthrough Equipment & Devices_Manufactured Homes Weatherization and Air Sealing Program_Electric_Building Shell_Low Income_Air Sealing_Electric Heat_0_0_ηCool | Below the Line_Breakthrough Equipment & Devices_Manufactured Homes Weatherization and Air Sealing Program_Electric_Building Shell_Low Income_Air Sealing_Electric Heat_0_0 | Below the Line | Breakthrough Equipment & Devices | Manufactured Homes Weatherization and Air Sealing Program | Electric | Building Shell | Low Income | Air Sealing | Electric Heat | 0 | 0 | ηCool |  | 10.5 | Unknown | IL TRM v9 | 5.6.1 | Air Sealing | RS-SHL-AIRS-V09-210101 | RS | SHL | AIRS | V09-210101
Below the Line_Breakthrough Equipment & Devices_Manufactured Homes Weatherization and Air Sealing Program_Electric_Building Shell_Low Income_Air Sealing_Electric Heat_0_0_ηCool_Mid-Life_Adj | Below the Line_Breakthrough Equipment & Devices_Manufactured Homes Weatherization and Air Sealing Program_Electric_Building Shell_Low Income_Air Sealing_Electric Heat_0_0 | Below the Line | Breakthrough Equipment & Devices | Manufactured Homes Weatherization and Air Sealing Program | Electric | Building Shell | Low Income | Air Sealing | Electric Heat | 0 | 0 | ηCool_Mid-Life_Adj |  | 13 | Central AC | IL TRM v9 | 5.6.1 | Air Sealing | RS-SHL-AIRS-V09-210101 | RS | SHL | AIRS | V09-210101
Below the Line_Breakthrough Equipment & Devices_Manufactured Homes Weatherization and Air Sealing Program_Electric_Building Shell_Low Income_Air Sealing_Electric Heat_0_0_LM | Below the Line_Breakthrough Equipment & Devices_Manufactured Homes Weatherization and Air Sealing Program_Electric_Building Shell_Low Income_Air Sealing_Electric Heat_0_0 | Below the Line | Breakthrough Equipment & Devices | Manufactured Homes Weatherization and Air Sealing Program | Electric | Building Shell | Low Income | Air Sealing | Electric Heat | 0 | 0 | LM |  | 3.7 | Springfield | IL TRM v9 | 5.6.1 | Air Sealing | RS-SHL-AIRS-V09-210101 | RS | SHL | AIRS | V09-210101
Below the Line_Breakthrough Equipment & Devices_Manufactured Homes Weatherization and Air Sealing Program_Electric_Building Shell_Low Income_Air Sealing_Electric Heat_0_0_ADJAirSealingCool | Below the Line_Breakthrough Equipment & Devices_Manufactured Homes Weatherization and Air Sealing Program_Electric_Building Shell_Low Income_Air Sealing_Electric Heat_0_0 | Below the Line | Breakthrough Equipment & Devices | Manufactured Homes Weatherization and Air Sealing Program | Electric | Building Shell | Low Income | Air Sealing | Electric Heat | 0 | 0 | ADJAirSealingCool |  | 1.21 | Air sealing and attic insulation | IL TRM v9 | 5.6.1 | Air Sealing | RS-SHL-AIRS-V09-210101 | RS | SHL | AIRS | V09-210101
Below the Line_Breakthrough Equipment & Devices_Manufactured Homes Weatherization and Air Sealing Program_Electric_Building Shell_Low Income_Air Sealing_Electric Heat_0_0_IENetCorrection | Below the Line_Breakthrough Equipment & Devices_Manufactured Homes Weatherization and Air Sealing Program_Electric_Building Shell_Low Income_Air Sealing_Electric Heat_0_0 | Below the Line | Breakthrough Equipment & Devices | Manufactured Homes Weatherization and Air Sealing Program | Electric | Building Shell | Low Income | Air Sealing | Electric Heat | 0 | 0 | IENetCorrection |  | 1.1 | Air sealing and attic insulation, income eligible | IL TRM v9 | 5.6.1 | Air Sealing | RS-SHL-AIRS-V09-210101 | RS | SHL | AIRS | V09-210101
Below the Line_Breakthrough Equipment & Devices_Manufactured Homes Weatherization and Air Sealing Program_Electric_Building Shell_Low Income_Air Sealing_Electric Heat_0_0_%Cool | Below the Line_Breakthrough Equipment & Devices_Manufactured Homes Weatherization and Air Sealing Program_Electric_Building Shell_Low Income_Air Sealing_Electric Heat_0_0 | Below the Line | Breakthrough Equipment & Devices | Manufactured Homes Weatherization and Air Sealing Program | Electric | Building Shell | Low Income | Air Sealing | Electric Heat | 0 | 0 | %Cool |  | 0.66 | Unknown | IL TRM v9 | 5.6.1 | Air Sealing | RS-SHL-AIRS-V09-210101 | RS | SHL | AIRS | V09-210101
Below the Line_Breakthrough Equipment & Devices_Manufactured Homes Weatherization and Air Sealing Program_Electric_Building Shell_Low Income_Air Sealing_Electric Heat_0_0_Delta_kWh_cooling | Below the Line_Breakthrough Equipment & Devices_Manufactured Homes Weatherization and Air Sealing Program_Electric_Building Shell_Low Income_Air Sealing_Electric Heat_0_0 | Below the Line | Breakthrough Equipment & Devices | Manufactured Homes Weatherization and Air Sealing Program | Electric | Building Shell | Low Income | Air Sealing | Electric Heat | 0 | 0 | Delta_kWh_cooling |  | 0.18267 |  | IL TRM v9 | 5.6.1 | Air Sealing | RS-SHL-AIRS-V09-210101 | RS | SHL | AIRS | V09-210101
Below the Line_Breakthrough Equipment & Devices_Manufactured Homes Weatherization and Air Sealing Program_Electric_Building Shell_Low Income_Air Sealing_Electric Heat_0_0_Delta_kWh_cooling_Mid-Life_Adj | Below the Line_Breakthrough Equipment & Devices_Manufactured Homes Weatherization and Air Sealing Program_Electric_Building Shell_Low Income_Air Sealing_Electric Heat_0_0 | Below the Line | Breakthrough Equipment & Devices | Manufactured Homes Weatherization and Air Sealing Program | Electric | Building Shell | Low Income | Air Sealing | Electric Heat | 0 | 0 | Delta_kWh_cooling_Mid-Life_Adj |  | 0.14754 |  | IL TRM v9 | 5.6.1 | Air Sealing | RS-SHL-AIRS-V09-210101 | RS | SHL | AIRS | V09-210101
Below the Line_Breakthrough Equipment & Devices_Manufactured Homes Weatherization and Air Sealing Program_Electric_Building Shell_Low Income_Air Sealing_Electric Heat_0_0_CFM50_existing | Below the Line_Breakthrough Equipment & Devices_Manufactured Homes Weatherization and Air Sealing Program_Electric_Building Shell_Low Income_Air Sealing_Electric Heat_0_0 | Below the Line | Breakthrough Equipment & Devices | Manufactured Homes Weatherization and Air Sealing Program | Electric | Building Shell | Low Income | Air Sealing | Electric Heat | 0 | 0 | CFM50_existing |  | 1 | per CFM | IL TRM v9 | 5.6.1 | Air Sealing | RS-SHL-AIRS-V09-210101 | RS | SHL | AIRS | V09-210101
Below the Line_Breakthrough Equipment & Devices_Manufactured Homes Weatherization and Air Sealing Program_Electric_Building Shell_Low Income_Air Sealing_Electric Heat_0_0_CFM50_new | Below the Line_Breakthrough Equipment & Devices_Manufactured Homes Weatherization and Air Sealing Program_Electric_Building Shell_Low Income_Air Sealing_Electric Heat_0_0 | Below the Line | Breakthrough Equipment & Devices | Manufactured Homes Weatherization and Air Sealing Program | Electric | Building Shell | Low Income | Air Sealing | Electric Heat | 0 | 0 | CFM50_new |  | 0 | per CFM | IL TRM v9 | 5.6.1 | Air Sealing | RS-SHL-AIRS-V09-210101 | RS | SHL | AIRS | V09-210101
Below the Line_Breakthrough Equipment & Devices_Manufactured Homes Weatherization and Air Sealing Program_Electric_Building Shell_Low Income_Air Sealing_Electric Heat_0_0_N_heat | Below the Line_Breakthrough Equipment & Devices_Manufactured Homes Weatherization and Air Sealing Program_Electric_Building Shell_Low Income_Air Sealing_Electric Heat_0_0 | Below the Line | Breakthrough Equipment & Devices | Manufactured Homes Weatherization and Air Sealing Program | Electric | Building Shell | Low Income | Air Sealing | Electric Heat | 0 | 0 | N_heat |  | 21.5 | Springfield, 1.5 stories | IL TRM v9 | 5.6.1 | Air Sealing | RS-SHL-AIRS-V09-210101 | RS | SHL | AIRS | V09-210101
Below the Line_Breakthrough Equipment & Devices_Manufactured Homes Weatherization and Air Sealing Program_Electric_Building Shell_Low Income_Air Sealing_Electric Heat_0_0_60 | Below the Line_Breakthrough Equipment & Devices_Manufactured Homes Weatherization and Air Sealing Program_Electric_Building Shell_Low Income_Air Sealing_Electric Heat_0_0 | Below the Line | Breakthrough Equipment & Devices | Manufactured Homes Weatherization and Air Sealing Program | Electric | Building Shell | Low Income | Air Sealing | Electric Heat | 0 | 0 | 60 |  | 60 |  | IL TRM v9 | 5.6.1 | Air Sealing | RS-SHL-AIRS-V09-210101 | RS | SHL | AIRS | V09-210101
Below the Line_Breakthrough Equipment & Devices_Manufactured Homes Weatherization and Air Sealing Program_Electric_Building Shell_Low Income_Air Sealing_Electric Heat_0_0_24 | Below the Line_Breakthrough Equipment & Devices_Manufactured Homes Weatherization and Air Sealing Program_Electric_Building Shell_Low Income_Air Sealing_Electric Heat_0_0 | Below the Line | Breakthrough Equipment & Devices | Manufactured Homes Weatherization and Air Sealing Program | Electric | Building Shell | Low Income | Air Sealing | Electric Heat | 0 | 0 | 24 |  | 24 |  | IL TRM v9 | 5.6.1 | Air Sealing | RS-SHL-AIRS-V09-210101 | RS | SHL | AIRS | V09-210101
Below the Line_Breakthrough Equipment & Devices_Manufactured Homes Weatherization and Air Sealing Program_Electric_Building Shell_Low Income_Air Sealing_Electric Heat_0_0_HDD | Below the Line_Breakthrough Equipment & Devices_Manufactured Homes Weatherization and Air Sealing Program_Electric_Building Shell_Low Income_Air Sealing_Electric Heat_0_0 | Below the Line | Breakthrough Equipment & Devices | Manufactured Homes Weatherization and Air Sealing Program | Electric | Building Shell | Low Income | Air Sealing | Electric Heat | 0 | 0 | HDD |  | 4379 | CZ 3 | IL TRM v9 | 5.6.1 | Air Sealing | RS-SHL-AIRS-V09-210101 | RS | SHL | AIRS | V09-210101
Below the Line_Breakthrough Equipment & Devices_Manufactured Homes Weatherization and Air Sealing Program_Electric_Building Shell_Low Income_Air Sealing_Electric Heat_0_0_0.018 | Below the Line_Breakthrough Equipment & Devices_Manufactured Homes Weatherization and Air Sealing Program_Electric_Building Shell_Low Income_Air Sealing_Electric Heat_0_0 | Below the Line | Breakthrough Equipment & Devices | Manufactured Homes Weatherization and Air Sealing Program | Electric | Building Shell | Low Income | Air Sealing | Electric Heat | 0 | 0 | 0.018 |  | 0.018 |  | IL TRM v9 | 5.6.1 | Air Sealing | RS-SHL-AIRS-V09-210101 | RS | SHL | AIRS | V09-210101
Below the Line_Breakthrough Equipment & Devices_Manufactured Homes Weatherization and Air Sealing Program_Electric_Building Shell_Low Income_Air Sealing_Electric Heat_0_0_ηHeat | Below the Line_Breakthrough Equipment & Devices_Manufactured Homes Weatherization and Air Sealing Program_Electric_Building Shell_Low Income_Air Sealing_Electric Heat_0_0 | Below the Line | Breakthrough Equipment & Devices | Manufactured Homes Weatherization and Air Sealing Program | Electric | Building Shell | Low Income | Air Sealing | Electric Heat | 0 | 0 | ηHeat |  | 1.28 | Unknown | IL TRM v9 | 5.6.1 | Air Sealing | RS-SHL-AIRS-V09-210101 | RS | SHL | AIRS | V09-210101
Below the Line_Breakthrough Equipment & Devices_Manufactured Homes Weatherization and Air Sealing Program_Electric_Building Shell_Low Income_Air Sealing_Electric Heat_0_0_ηHeat_Mid-Life_Adj | Below the Line_Breakthrough Equipment & Devices_Manufactured Homes Weatherization and Air Sealing Program_Electric_Building Shell_Low Income_Air Sealing_Electric Heat_0_0 | Below the Line | Breakthrough Equipment & Devices | Manufactured Homes Weatherization and Air Sealing Program | Electric | Building Shell | Low Income | Air Sealing | Electric Heat | 0 | 0 | ηHeat_Mid-Life_Adj |  | 1.28 | Unknown | IL TRM v9 | 5.6.1 | Air Sealing | RS-SHL-AIRS-V09-210101 | RS | SHL | AIRS | V09-210101
Below the Line_Breakthrough Equipment & Devices_Manufactured Homes Weatherization and Air Sealing Program_Electric_Building Shell_Low Income_Air Sealing_Electric Heat_0_0_3412 | Below the Line_Breakthrough Equipment & Devices_Manufactured Homes Weatherization and Air Sealing Program_Electric_Building Shell_Low Income_Air Sealing_Electric Heat_0_0 | Below the Line | Breakthrough Equipment & Devices | Manufactured Homes Weatherization and Air Sealing Program | Electric | Building Shell | Low Income | Air Sealing | Electric Heat | 0 | 0 | 3412 |  | 3412 |  | IL TRM v9 | 5.6.1 | Air Sealing | RS-SHL-AIRS-V09-210101 | RS | SHL | AIRS | V09-210101
Below the Line_Breakthrough Equipment & Devices_Manufactured Homes Weatherization and Air Sealing Program_Electric_Building Shell_Low Income_Air Sealing_Electric Heat_0_0_%ElectricHeat | Below the Line_Breakthrough Equipment & Devices_Manufactured Homes Weatherization and Air Sealing Program_Electric_Building Shell_Low Income_Air Sealing_Electric Heat_0_0 | Below the Line | Breakthrough Equipment & Devices | Manufactured Homes Weatherization and Air Sealing Program | Electric | Building Shell | Low Income | Air Sealing | Electric Heat | 0 | 0 | %ElectricHeat |  | 1 | Electric Heat | IL TRM v9 | 5.6.1 | Air Sealing | RS-SHL-AIRS-V09-210101 | RS | SHL | AIRS | V09-210101
Below the Line_Breakthrough Equipment & Devices_Manufactured Homes Weatherization and Air Sealing Program_Electric_Building Shell_Low Income_Air Sealing_Electric Heat_0_0_Delta_kWh_heatingElectric | Below the Line_Breakthrough Equipment & Devices_Manufactured Homes Weatherization and Air Sealing Program_Electric_Building Shell_Low Income_Air Sealing_Electric Heat_0_0 | Below the Line | Breakthrough Equipment & Devices | Manufactured Homes Weatherization and Air Sealing Program | Electric | Building Shell | Low Income | Air Sealing | Electric Heat | 0 | 0 | Delta_kWh_heatingElectric |  | 1.2088 |  | IL TRM v9 | 5.6.1 | Air Sealing | RS-SHL-AIRS-V09-210101 | RS | SHL | AIRS | V09-210101
Below the Line_Breakthrough Equipment & Devices_Manufactured Homes Weatherization and Air Sealing Program_Electric_Building Shell_Low Income_Air Sealing_Electric Heat_0_0_Delta_kWh_heatingElectric_Mid-Life_Adj | Below the Line_Breakthrough Equipment & Devices_Manufactured Homes Weatherization and Air Sealing Program_Electric_Building Shell_Low Income_Air Sealing_Electric Heat_0_0 | Below the Line | Breakthrough Equipment & Devices | Manufactured Homes Weatherization and Air Sealing Program | Electric | Building Shell | Low Income | Air Sealing | Electric Heat | 0 | 0 | Delta_kWh_heatingElectric_Mid-Life_Adj |  | 1.2088 |  | IL TRM v9 | 5.6.1 | Air Sealing | RS-SHL-AIRS-V09-210101 | RS | SHL | AIRS | V09-210101
Below the Line_Breakthrough Equipment & Devices_Manufactured Homes Weatherization and Air Sealing Program_Electric_Building Shell_Low Income_Air Sealing_Electric Heat_0_0_Fe | Below the Line_Breakthrough Equipment & Devices_Manufactured Homes Weatherization and Air Sealing Program_Electric_Building Shell_Low Income_Air Sealing_Electric Heat_0_0 | Below the Line | Breakthrough Equipment & Devices | Manufactured Homes Weatherization and Air Sealing Program | Electric | Building Shell | Low Income | Air Sealing | Electric Heat | 0 | 0 | Fe |  | 0.0314 |  | IL TRM v9 | 5.6.1 | Air Sealing | RS-SHL-AIRS-V09-210101 | RS | SHL | AIRS | V09-210101
Below the Line_Breakthrough Equipment & Devices_Manufactured Homes Weatherization and Air Sealing Program_Electric_Building Shell_Low Income_Air Sealing_Electric Heat_0_0_29.3 | Below the Line_Breakthrough Equipment & Devices_Manufactured Homes Weatherization and Air Sealing Program_Electric_Building Shell_Low Income_Air Sealing_Electric Heat_0_0 | Below the Line | Breakthrough Equipment & Devices | Manufactured Homes Weatherization and Air Sealing Program | Electric | Building Shell | Low Income | Air Sealing | Electric Heat | 0 | 0 | 29.3 |  | 29.3 |  | IL TRM v9 | 5.6.1 | Air Sealing | RS-SHL-AIRS-V09-210101 | RS | SHL | AIRS | V09-210101
Below the Line_Breakthrough Equipment & Devices_Manufactured Homes Weatherization and Air Sealing Program_Electric_Building Shell_Low Income_Air Sealing_Electric Heat_0_0_ADJAirSealingHeatFan | Below the Line_Breakthrough Equipment & Devices_Manufactured Homes Weatherization and Air Sealing Program_Electric_Building Shell_Low Income_Air Sealing_Electric Heat_0_0 | Below the Line | Breakthrough Equipment & Devices | Manufactured Homes Weatherization and Air Sealing Program | Electric | Building Shell | Low Income | Air Sealing | Electric Heat | 0 | 0 | ADJAirSealingHeatFan |  | 1.07 | Air sealing and attic insulation | IL TRM v9 | 5.6.1 | Air Sealing | RS-SHL-AIRS-V09-210101 | RS | SHL | AIRS | V09-210101
Below the Line_Breakthrough Equipment & Devices_Manufactured Homes Weatherization and Air Sealing Program_Electric_Building Shell_Low Income_Air Sealing_Electric Heat_0_0_IENetCorrection | Below the Line_Breakthrough Equipment & Devices_Manufactured Homes Weatherization and Air Sealing Program_Electric_Building Shell_Low Income_Air Sealing_Electric Heat_0_0 | Below the Line | Breakthrough Equipment & Devices | Manufactured Homes Weatherization and Air Sealing Program | Electric | Building Shell | Low Income | Air Sealing | Electric Heat | 0 | 0 | IENetCorrection |  | 1.1 | Air sealing and attic insulation, income eligible | IL TRM v9 | 5.6.1 | Air Sealing | RS-SHL-AIRS-V09-210101 | RS | SHL | AIRS | V09-210101
Below the Line_Breakthrough Equipment & Devices_Manufactured Homes Weatherization and Air Sealing Program_Electric_Building Shell_Low Income_Air Sealing_Electric Heat_0_0_Delta_kWh_heatingGas | Below the Line_Breakthrough Equipment & Devices_Manufactured Homes Weatherization and Air Sealing Program_Electric_Building Shell_Low Income_Air Sealing_Electric Heat_0_0 | Below the Line | Breakthrough Equipment & Devices | Manufactured Homes Weatherization and Air Sealing Program | Electric | Building Shell | Low Income | Air Sealing | Electric Heat | 0 | 0 | Delta_kWh_heatingGas |  | 0 |  | IL TRM v9 | 5.6.1 | Air Sealing | RS-SHL-AIRS-V09-210101 | RS | SHL | AIRS | V09-210101
Below the Line_Breakthrough Equipment & Devices_Manufactured Homes Weatherization and Air Sealing Program_Electric_Building Shell_Low Income_Air Sealing_Electric Heat_0_0_Delta_kWh_heatingGas_Mid-Life_Adj | Below the Line_Breakthrough Equipment & Devices_Manufactured Homes Weatherization and Air Sealing Program_Electric_Building Shell_Low Income_Air Sealing_Electric Heat_0_0 | Below the Line | Breakthrough Equipment & Devices | Manufactured Homes Weatherization and Air Sealing Program | Electric | Building Shell | Low Income | Air Sealing | Electric Heat | 0 | 0 | Delta_kWh_heatingGas_Mid-Life_Adj |  | 0 |  | IL TRM v9 | 5.6.1 | Air Sealing | RS-SHL-AIRS-V09-210101 | RS | SHL | AIRS | V09-210101
Below the Line_Breakthrough Equipment & Devices_Manufactured Homes Weatherization and Air Sealing Program_Electric_Building Shell_Low Income_Air Sealing_Electric Heat_0_0_FLH_cooling | Below the Line_Breakthrough Equipment & Devices_Manufactured Homes Weatherization and Air Sealing Program_Electric_Building Shell_Low Income_Air Sealing_Electric Heat_0_0 | Below the Line | Breakthrough Equipment & Devices | Manufactured Homes Weatherization and Air Sealing Program | Electric | Building Shell | Low Income | Air Sealing | Electric Heat | 0 | 0 | FLH_cooling |  | 730 | Springfield, Single Family | IL TRM v9 | 5.6.1 | Air Sealing | RS-SHL-AIRS-V09-210101 | RS | SHL | AIRS | V09-210101
Below the Line_Breakthrough Equipment & Devices_Manufactured Homes Weatherization and Air Sealing Program_Electric_Building Shell_Low Income_Air Sealing_Electric Heat_0_0_CF | Below the Line_Breakthrough Equipment & Devices_Manufactured Homes Weatherization and Air Sealing Program_Electric_Building Shell_Low Income_Air Sealing_Electric Heat_0_0 | Below the Line | Breakthrough Equipment & Devices | Manufactured Homes Weatherization and Air Sealing Program | Electric | Building Shell | Low Income | Air Sealing | Electric Heat | 0 | 0 | CF |  | 0.68 | Summer System Peak Coincidence Factor for Central A/C (during sytem peak hour) | IL TRM v9 | 5.6.1 | Air Sealing | RS-SHL-AIRS-V09-210101 | RS | SHL | AIRS | V09-210101
Below the Line_Breakthrough Equipment & Devices_Manufactured Homes Weatherization and Air Sealing Program_Electric_Building Shell_Low Income_Air Sealing_Electric Heat_0_0_Delta_kW | Below the Line_Breakthrough Equipment & Devices_Manufactured Homes Weatherization and Air Sealing Program_Electric_Building Shell_Low Income_Air Sealing_Electric Heat_0_0 | Below the Line | Breakthrough Equipment & Devices | Manufactured Homes Weatherization and Air Sealing Program | Electric | Building Shell | Low Income | Air Sealing | Electric Heat | 0 | 0 | Delta_kW |  | 0.00017016 |  | IL TRM v9 | 5.6.1 | Air Sealing | RS-SHL-AIRS-V09-210101 | RS | SHL | AIRS | V09-210101
Below the Line_Breakthrough Equipment & Devices_Manufactured Homes Weatherization and Air Sealing Program_Electric_Building Shell_Low Income_Air Sealing_Electric Heat_0_0_Delta_kW_Mid-Life_Adj | Below the Line_Breakthrough Equipment & Devices_Manufactured Homes Weatherization and Air Sealing Program_Electric_Building Shell_Low Income_Air Sealing_Electric Heat_0_0 | Below the Line | Breakthrough Equipment & Devices | Manufactured Homes Weatherization and Air Sealing Program | Electric | Building Shell | Low Income | Air Sealing | Electric Heat | 0 | 0 | Delta_kW_Mid-Life_Adj |  | 0.00013744 |  | IL TRM v9 | 5.6.1 | Air Sealing | RS-SHL-AIRS-V09-210101 | RS | SHL | AIRS | V09-210101
Below the Line_Breakthrough Equipment & Devices_Manufactured Homes Weatherization and Air Sealing Program_Electric_Building Shell_Low Income_Air Sealing_Electric Heat_0_0_CFM50_existing | Below the Line_Breakthrough Equipment & Devices_Manufactured Homes Weatherization and Air Sealing Program_Electric_Building Shell_Low Income_Air Sealing_Electric Heat_0_0 | Below the Line | Breakthrough Equipment & Devices | Manufactured Homes Weatherization and Air Sealing Program | Electric | Building Shell | Low Income | Air Sealing | Electric Heat | 0 | 0 | CFM50_existing |  | 1 | per CFM | IL TRM v9 | 5.6.1 | Air Sealing | RS-SHL-AIRS-V09-210101 | RS | SHL | AIRS | V09-210101
Below the Line_Breakthrough Equipment & Devices_Manufactured Homes Weatherization and Air Sealing Program_Electric_Building Shell_Low Income_Air Sealing_Electric Heat_0_0_CFM50_new | Below the Line_Breakthrough Equipment & Devices_Manufactured Homes Weatherization and Air Sealing Program_Electric_Building Shell_Low Income_Air Sealing_Electric Heat_0_0 | Below the Line | Breakthrough Equipment & Devices | Manufactured Homes Weatherization and Air Sealing Program | Electric | Building Shell | Low Income | Air Sealing | Electric Heat | 0 | 0 | CFM50_new |  | 0 | per CFM | IL TRM v9 | 5.6.1 | Air Sealing | RS-SHL-AIRS-V09-210101 | RS | SHL | AIRS | V09-210101
Below the Line_Breakthrough Equipment & Devices_Manufactured Homes Weatherization and Air Sealing Program_Electric_Building Shell_Low Income_Air Sealing_Electric Heat_0_0_N_heat | Below the Line_Breakthrough Equipment & Devices_Manufactured Homes Weatherization and Air Sealing Program_Electric_Building Shell_Low Income_Air Sealing_Electric Heat_0_0 | Below the Line | Breakthrough Equipment & Devices | Manufactured Homes Weatherization and Air Sealing Program | Electric | Building Shell | Low Income | Air Sealing | Electric Heat | 0 | 0 | N_heat |  | 21.5 | Springfield, 1.5 stories | IL TRM v9 | 5.6.1 | Air Sealing | RS-SHL-AIRS-V09-210101 | RS | SHL | AIRS | V09-210101
Below the Line_Breakthrough Equipment & Devices_Manufactured Homes Weatherization and Air Sealing Program_Electric_Building Shell_Low Income_Air Sealing_Electric Heat_0_0_60 | Below the Line_Breakthrough Equipment & Devices_Manufactured Homes Weatherization and Air Sealing Program_Electric_Building Shell_Low Income_Air Sealing_Electric Heat_0_0 | Below the Line | Breakthrough Equipment & Devices | Manufactured Homes Weatherization and Air Sealing Program | Electric | Building Shell | Low Income | Air Sealing | Electric Heat | 0 | 0 | 60 |  | 60 |  | IL TRM v9 | 5.6.1 | Air Sealing | RS-SHL-AIRS-V09-210101 | RS | SHL | AIRS | V09-210101
Below the Line_Breakthrough Equipment & Devices_Manufactured Homes Weatherization and Air Sealing Program_Electric_Building Shell_Low Income_Air Sealing_Electric Heat_0_0_24 | Below the Line_Breakthrough Equipment & Devices_Manufactured Homes Weatherization and Air Sealing Program_Electric_Building Shell_Low Income_Air Sealing_Electric Heat_0_0 | Below the Line | Breakthrough Equipment & Devices | Manufactured Homes Weatherization and Air Sealing Program | Electric | Building Shell | Low Income | Air Sealing | Electric Heat | 0 | 0 | 24 |  | 24 |  | IL TRM v9 | 5.6.1 | Air Sealing | RS-SHL-AIRS-V09-210101 | RS | SHL | AIRS | V09-210101
Below the Line_Breakthrough Equipment & Devices_Manufactured Homes Weatherization and Air Sealing Program_Electric_Building Shell_Low Income_Air Sealing_Electric Heat_0_0_HDD | Below the Line_Breakthrough Equipment & Devices_Manufactured Homes Weatherization and Air Sealing Program_Electric_Building Shell_Low Income_Air Sealing_Electric Heat_0_0 | Below the Line | Breakthrough Equipment & Devices | Manufactured Homes Weatherization and Air Sealing Program | Electric | Building Shell | Low Income | Air Sealing | Electric Heat | 0 | 0 | HDD |  | 4379 | CZ 3 | IL TRM v9 | 5.6.1 | Air Sealing | RS-SHL-AIRS-V09-210101 | RS | SHL | AIRS | V09-210101
Below the Line_Breakthrough Equipment & Devices_Manufactured Homes Weatherization and Air Sealing Program_Electric_Building Shell_Low Income_Air Sealing_Electric Heat_0_0_0.018 | Below the Line_Breakthrough Equipment & Devices_Manufactured Homes Weatherization and Air Sealing Program_Electric_Building Shell_Low Income_Air Sealing_Electric Heat_0_0 | Below the Line | Breakthrough Equipment & Devices | Manufactured Homes Weatherization and Air Sealing Program | Electric | Building Shell | Low Income | Air Sealing | Electric Heat | 0 | 0 | 0.018 |  | 0.018 |  | IL TRM v9 | 5.6.1 | Air Sealing | RS-SHL-AIRS-V09-210101 | RS | SHL | AIRS | V09-210101
Below the Line_Breakthrough Equipment & Devices_Manufactured Homes Weatherization and Air Sealing Program_Electric_Building Shell_Low Income_Air Sealing_Electric Heat_0_0_ηHeat | Below the Line_Breakthrough Equipment & Devices_Manufactured Homes Weatherization and Air Sealing Program_Electric_Building Shell_Low Income_Air Sealing_Electric Heat_0_0 | Below the Line | Breakthrough Equipment & Devices | Manufactured Homes Weatherization and Air Sealing Program | Electric | Building Shell | Low Income | Air Sealing | Electric Heat | 0 | 0 | ηHeat |  | 0.72 | Unknown | IL TRM v9 | 5.6.1 | Air Sealing | RS-SHL-AIRS-V09-210101 | RS | SHL | AIRS | V09-210101
Below the Line_Breakthrough Equipment & Devices_Manufactured Homes Weatherization and Air Sealing Program_Electric_Building Shell_Low Income_Air Sealing_Electric Heat_0_0_ηHeat_Mid-Life_Adj | Below the Line_Breakthrough Equipment & Devices_Manufactured Homes Weatherization and Air Sealing Program_Electric_Building Shell_Low Income_Air Sealing_Electric Heat_0_0 | Below the Line | Breakthrough Equipment & Devices | Manufactured Homes Weatherization and Air Sealing Program | Electric | Building Shell | Low Income | Air Sealing | Electric Heat | 0 | 0 | ηHeat_Mid-Life_Adj |  | 0.77 | Furnace | IL TRM v9 | 5.6.1 | Air Sealing | RS-SHL-AIRS-V09-210101 | RS | SHL | AIRS | V09-210101
Below the Line_Breakthrough Equipment & Devices_Manufactured Homes Weatherization and Air Sealing Program_Electric_Building Shell_Low Income_Air Sealing_Electric Heat_0_0_100000 | Below the Line_Breakthrough Equipment & Devices_Manufactured Homes Weatherization and Air Sealing Program_Electric_Building Shell_Low Income_Air Sealing_Electric Heat_0_0 | Below the Line | Breakthrough Equipment & Devices | Manufactured Homes Weatherization and Air Sealing Program | Electric | Building Shell | Low Income | Air Sealing | Electric Heat | 0 | 0 | 100000 |  | 100000 |  | IL TRM v9 | 5.6.1 | Air Sealing | RS-SHL-AIRS-V09-210101 | RS | SHL | AIRS | V09-210101
Below the Line_Breakthrough Equipment & Devices_Manufactured Homes Weatherization and Air Sealing Program_Electric_Building Shell_Low Income_Air Sealing_Electric Heat_0_0_ADJAirSealingGasHeat | Below the Line_Breakthrough Equipment & Devices_Manufactured Homes Weatherization and Air Sealing Program_Electric_Building Shell_Low Income_Air Sealing_Electric Heat_0_0 | Below the Line | Breakthrough Equipment & Devices | Manufactured Homes Weatherization and Air Sealing Program | Electric | Building Shell | Low Income | Air Sealing | Electric Heat | 0 | 0 | ADJAirSealingGasHeat |  | 0.72 | Air sealing and attic insulation | IL TRM v9 | 5.6.1 | Air Sealing | RS-SHL-AIRS-V09-210101 | RS | SHL | AIRS | V09-210101
Below the Line_Breakthrough Equipment & Devices_Manufactured Homes Weatherization and Air Sealing Program_Electric_Building Shell_Low Income_Air Sealing_Electric Heat_0_0_IENetCorrection | Below the Line_Breakthrough Equipment & Devices_Manufactured Homes Weatherization and Air Sealing Program_Electric_Building Shell_Low Income_Air Sealing_Electric Heat_0_0 | Below the Line | Breakthrough Equipment & Devices | Manufactured Homes Weatherization and Air Sealing Program | Electric | Building Shell | Low Income | Air Sealing | Electric Heat | 0 | 0 | IENetCorrection |  | 1.1 | Air sealing and attic insulation, income eligible | IL TRM v9 | 5.6.1 | Air Sealing | RS-SHL-AIRS-V09-210101 | RS | SHL | AIRS | V09-210101
Below the Line_Breakthrough Equipment & Devices_Manufactured Homes Weatherization and Air Sealing Program_Electric_Building Shell_Low Income_Air Sealing_Electric Heat_0_0_Delta_therms | Below the Line_Breakthrough Equipment & Devices_Manufactured Homes Weatherization and Air Sealing Program_Electric_Building Shell_Low Income_Air Sealing_Electric Heat_0_0 | Below the Line | Breakthrough Equipment & Devices | Manufactured Homes Weatherization and Air Sealing Program | Electric | Building Shell | Low Income | Air Sealing | Electric Heat | 0 | 0 | Delta_therms |  | 0.058072 |  | IL TRM v9 | 5.6.1 | Air Sealing | RS-SHL-AIRS-V09-210101 | RS | SHL | AIRS | V09-210101
Below the Line_Breakthrough Equipment & Devices_Manufactured Homes Weatherization and Air Sealing Program_Electric_Building Shell_Low Income_Air Sealing_Electric Heat_0_0_Delta_therms_Mid-Life_Adj | Below the Line_Breakthrough Equipment & Devices_Manufactured Homes Weatherization and Air Sealing Program_Electric_Building Shell_Low Income_Air Sealing_Electric Heat_0_0 | Below the Line | Breakthrough Equipment & Devices | Manufactured Homes Weatherization and Air Sealing Program | Electric | Building Shell | Low Income | Air Sealing | Electric Heat | 0 | 0 | Delta_therms_Mid-Life_Adj |  | 0.054301 |  | IL TRM v9 | 5.6.1 | Air Sealing | RS-SHL-AIRS-V09-210101 | RS | SHL | AIRS | V09-210101
Below the Line_Breakthrough Equipment & Devices_Manufactured Homes Weatherization and Air Sealing Program_Electric_Building Shell_Low Income_Air Sealing_Electric Heat_0_0_Remaining Year kWh | Below the Line_Breakthrough Equipment & Devices_Manufactured Homes Weatherization and Air Sealing Program_Electric_Building Shell_Low Income_Air Sealing_Electric Heat_0_0 | Below the Line | Breakthrough Equipment & Devices | Manufactured Homes Weatherization and Air Sealing Program | Electric | Building Shell | Low Income | Air Sealing | Electric Heat | 0 | 0 | Remaining Year kWh |  | 1.3915 |  | IL TRM v9 | 5.6.1 | Air Sealing | RS-SHL-AIRS-V09-210101 | RS | SHL | AIRS | V09-210101
Below the Line_Breakthrough Equipment & Devices_Manufactured Homes Weatherization and Air Sealing Program_Electric_Building Shell_Low Income_Air Sealing_Electric Heat_0_0_kWh Saved per Unit | Below the Line_Breakthrough Equipment & Devices_Manufactured Homes Weatherization and Air Sealing Program_Electric_Building Shell_Low Income_Air Sealing_Electric Heat_0_0 | Below the Line | Breakthrough Equipment & Devices | Manufactured Homes Weatherization and Air Sealing Program | Electric | Building Shell | Low Income | Air Sealing | Electric Heat | 0 | 0 | kWh Saved per Unit |  | 1.3563 |  | IL TRM v9 | 5.6.1 | Air Sealing | RS-SHL-AIRS-V09-210101 | RS | SHL | AIRS | V09-210101
Below the Line_Breakthrough Equipment & Devices_Manufactured Homes Weatherization and Air Sealing Program_Electric_Building Shell_Low Income_Air Sealing_Electric Heat_0_0_Remaining Year kW | Below the Line_Breakthrough Equipment & Devices_Manufactured Homes Weatherization and Air Sealing Program_Electric_Building Shell_Low Income_Air Sealing_Electric Heat_0_0 | Below the Line | Breakthrough Equipment & Devices | Manufactured Homes Weatherization and Air Sealing Program | Electric | Building Shell | Low Income | Air Sealing | Electric Heat | 0 | 0 | Remaining Year kW |  | 0.00017016 |  | IL TRM v9 | 5.6.1 | Air Sealing | RS-SHL-AIRS-V09-210101 | RS | SHL | AIRS | V09-210101
Below the Line_Breakthrough Equipment & Devices_Manufactured Homes Weatherization and Air Sealing Program_Electric_Building Shell_Low Income_Air Sealing_Electric Heat_0_0_Coincident Peak kW Saved per Unit | Below the Line_Breakthrough Equipment & Devices_Manufactured Homes Weatherization and Air Sealing Program_Electric_Building Shell_Low Income_Air Sealing_Electric Heat_0_0 | Below the Line | Breakthrough Equipment & Devices | Manufactured Homes Weatherization and Air Sealing Program | Electric | Building Shell | Low Income | Air Sealing | Electric Heat | 0 | 0 | Coincident Peak kW Saved per Unit |  | 0.00013744 |  | IL TRM v9 | 5.6.1 | Air Sealing | RS-SHL-AIRS-V09-210101 | RS | SHL | AIRS | V09-210101
Below the Line_Breakthrough Equipment & Devices_Manufactured Homes Weatherization and Air Sealing Program_Electric_Building Shell_Low Income_Air Sealing_Electric Heat_0_0_Remaining Year Therms | Below the Line_Breakthrough Equipment & Devices_Manufactured Homes Weatherization and Air Sealing Program_Electric_Building Shell_Low Income_Air Sealing_Electric Heat_0_0 | Below the Line | Breakthrough Equipment & Devices | Manufactured Homes Weatherization and Air Sealing Program | Electric | Building Shell | Low Income | Air Sealing | Electric Heat | 0 | 0 | Remaining Year Therms |  | 0 | Electric Heat | IL TRM v9 | 5.6.1 | Air Sealing | RS-SHL-AIRS-V09-210101 | RS | SHL | AIRS | V09-210101
Below the Line_Breakthrough Equipment & Devices_Manufactured Homes Weatherization and Air Sealing Program_Electric_Building Shell_Low Income_Air Sealing_Electric Heat_0_0_Therms Saved per Unit | Below the Line_Breakthrough Equipment & Devices_Manufactured Homes Weatherization and Air Sealing Program_Electric_Building Shell_Low Income_Air Sealing_Electric Heat_0_0 | Below the Line | Breakthrough Equipment & Devices | Manufactured Homes Weatherization and Air Sealing Program | Electric | Building Shell | Low Income | Air Sealing | Electric Heat | 0 | 0 | Therms Saved per Unit |  | 0 | Electric Heat | IL TRM v9 | 5.6.1 | Air Sealing | RS-SHL-AIRS-V09-210101 | RS | SHL | AIRS | V09-210101
Below the Line_Breakthrough Equipment & Devices_Manufactured Homes Weatherization and Air Sealing Program_Electric_Building Shell_Low Income_Air Sealing_Electric Heat_0_0_Remaining Life | Below the Line_Breakthrough Equipment & Devices_Manufactured Homes Weatherization and Air Sealing Program_Electric_Building Shell_Low Income_Air Sealing_Electric Heat_0_0 | Below the Line | Breakthrough Equipment & Devices | Manufactured Homes Weatherization and Air Sealing Program | Electric | Building Shell | Low Income | Air Sealing | Electric Heat | 0 | 0 | Remaining Life |  | 10 |  | IL TRM v9 | 5.6.1 | Air Sealing | RS-SHL-AIRS-V09-210101 | RS | SHL | AIRS | V09-210101
Below the Line_Breakthrough Equipment & Devices_Manufactured Homes Weatherization and Air Sealing Program_Electric_Building Shell_Low Income_Air Sealing_Electric Heat_0_0_Lifetime (years) | Below the Line_Breakthrough Equipment & Devices_Manufactured Homes Weatherization and Air Sealing Program_Electric_Building Shell_Low Income_Air Sealing_Electric Heat_0_0 | Below the Line | Breakthrough Equipment & Devices | Manufactured Homes Weatherization and Air Sealing Program | Electric | Building Shell | Low Income | Air Sealing | Electric Heat | 0 | 0 | Lifetime (years) |  | 20 |  | IL TRM v9 | 5.6.1 | Air Sealing | RS-SHL-AIRS-V09-210101 | RS | SHL | AIRS | V09-210101
Below the Line_Breakthrough Equipment & Devices_Manufactured Homes Weatherization and Air Sealing Program_Electric_Building Shell_Low Income_Air Sealing_Electric Heat_0_0_Incremental Cost | Below the Line_Breakthrough Equipment & Devices_Manufactured Homes Weatherization and Air Sealing Program_Electric_Building Shell_Low Income_Air Sealing_Electric Heat_0_0 | Below the Line | Breakthrough Equipment & Devices | Manufactured Homes Weatherization and Air Sealing Program | Electric | Building Shell | Low Income | Air Sealing | Electric Heat | 0 | 0 | Incremental Cost |  | 0.41744 | Direct Install, set equal to incentive cost | IL TRM v9 | 5.6.1 | Air Sealing | RS-SHL-AIRS-V09-210101 | RS | SHL | AIRS | V09-210101
Below the Line_Breakthrough Equipment & Devices_Manufactured Homes Weatherization and Air Sealing Program_Electric_Building Shell_Low Income_Air Sealing_Electric Heat_0_0_ | Below the Line_Breakthrough Equipment & Devices_Manufactured Homes Weatherization and Air Sealing Program_Electric_Building Shell_Low Income_Air Sealing_Electric Heat_0_0 | Below the Line | Breakthrough Equipment & Devices | Manufactured Homes Weatherization and Air Sealing Program | Electric | Building Shell | Low Income | Air Sealing | Electric Heat | 0 | 0 |  |  |  |  | IL TRM v9 | 5.6.1 | Air Sealing | RS-SHL-AIRS-V09-210101 | RS | SHL | AIRS | V09-210101
Below the Line_Breakthrough Equipment & Devices_Manufactured Homes Weatherization and Air Sealing Program_Electric_Building Shell_Low Income_Air Sealing_Natural Gas Heat_0_0_CFM50_existing | Below the Line_Breakthrough Equipment & Devices_Manufactured Homes Weatherization and Air Sealing Program_Electric_Building Shell_Low Income_Air Sealing_Natural Gas Heat_0_0 | Below the Line | Breakthrough Equipment & Devices | Manufactured Homes Weatherization and Air Sealing Program | Electric | Building Shell | Low Income | Air Sealing | Natural Gas Heat | 0 | 0 | CFM50_existing |  | 1 | per CFM | IL TRM v9 | 5.6.1 | Air Sealing | RS-SHL-AIRS-V09-210101 | RS | SHL | AIRS | V09-210101
Below the Line_Breakthrough Equipment & Devices_Manufactured Homes Weatherization and Air Sealing Program_Electric_Building Shell_Low Income_Air Sealing_Natural Gas Heat_0_0_CFM50_new | Below the Line_Breakthrough Equipment & Devices_Manufactured Homes Weatherization and Air Sealing Program_Electric_Building Shell_Low Income_Air Sealing_Natural Gas Heat_0_0 | Below the Line | Breakthrough Equipment & Devices | Manufactured Homes Weatherization and Air Sealing Program | Electric | Building Shell | Low Income | Air Sealing | Natural Gas Heat | 0 | 0 | CFM50_new |  | 0 | per CFM | IL TRM v9 | 5.6.1 | Air Sealing | RS-SHL-AIRS-V09-210101 | RS | SHL | AIRS | V09-210101
Below the Line_Breakthrough Equipment & Devices_Manufactured Homes Weatherization and Air Sealing Program_Electric_Building Shell_Low Income_Air Sealing_Natural Gas Heat_0_0_N_cool | Below the Line_Breakthrough Equipment & Devices_Manufactured Homes Weatherization and Air Sealing Program_Electric_Building Shell_Low Income_Air Sealing_Natural Gas Heat_0_0 | Below the Line | Breakthrough Equipment & Devices | Manufactured Homes Weatherization and Air Sealing Program | Electric | Building Shell | Low Income | Air Sealing | Natural Gas Heat | 0 | 0 | N_cool |  | 36.5 | Springfield, 1.5 stories | IL TRM v9 | 5.6.1 | Air Sealing | RS-SHL-AIRS-V09-210101 | RS | SHL | AIRS | V09-210101
Below the Line_Breakthrough Equipment & Devices_Manufactured Homes Weatherization and Air Sealing Program_Electric_Building Shell_Low Income_Air Sealing_Natural Gas Heat_0_0_60 | Below the Line_Breakthrough Equipment & Devices_Manufactured Homes Weatherization and Air Sealing Program_Electric_Building Shell_Low Income_Air Sealing_Natural Gas Heat_0_0 | Below the Line | Breakthrough Equipment & Devices | Manufactured Homes Weatherization and Air Sealing Program | Electric | Building Shell | Low Income | Air Sealing | Natural Gas Heat | 0 | 0 | 60 |  | 60 |  | IL TRM v9 | 5.6.1 | Air Sealing | RS-SHL-AIRS-V09-210101 | RS | SHL | AIRS | V09-210101
Below the Line_Breakthrough Equipment & Devices_Manufactured Homes Weatherization and Air Sealing Program_Electric_Building Shell_Low Income_Air Sealing_Natural Gas Heat_0_0_24 | Below the Line_Breakthrough Equipment & Devices_Manufactured Homes Weatherization and Air Sealing Program_Electric_Building Shell_Low Income_Air Sealing_Natural Gas Heat_0_0 | Below the Line | Breakthrough Equipment & Devices | Manufactured Homes Weatherization and Air Sealing Program | Electric | Building Shell | Low Income | Air Sealing | Natural Gas Heat | 0 | 0 | 24 |  | 24 |  | IL TRM v9 | 5.6.1 | Air Sealing | RS-SHL-AIRS-V09-210101 | RS | SHL | AIRS | V09-210101
Below the Line_Breakthrough Equipment & Devices_Manufactured Homes Weatherization and Air Sealing Program_Electric_Building Shell_Low Income_Air Sealing_Natural Gas Heat_0_0_CDD | Below the Line_Breakthrough Equipment & Devices_Manufactured Homes Weatherization and Air Sealing Program_Electric_Building Shell_Low Income_Air Sealing_Natural Gas Heat_0_0 | Below the Line | Breakthrough Equipment & Devices | Manufactured Homes Weatherization and Air Sealing Program | Electric | Building Shell | Low Income | Air Sealing | Natural Gas Heat | 0 | 0 | CDD |  | 1108 | CZ 3 | IL TRM v9 | 5.6.1 | Air Sealing | RS-SHL-AIRS-V09-210101 | RS | SHL | AIRS | V09-210101
Below the Line_Breakthrough Equipment & Devices_Manufactured Homes Weatherization and Air Sealing Program_Electric_Building Shell_Low Income_Air Sealing_Natural Gas Heat_0_0_DUA | Below the Line_Breakthrough Equipment & Devices_Manufactured Homes Weatherization and Air Sealing Program_Electric_Building Shell_Low Income_Air Sealing_Natural Gas Heat_0_0 | Below the Line | Breakthrough Equipment & Devices | Manufactured Homes Weatherization and Air Sealing Program | Electric | Building Shell | Low Income | Air Sealing | Natural Gas Heat | 0 | 0 | DUA |  | 0.75 |  | IL TRM v9 | 5.6.1 | Air Sealing | RS-SHL-AIRS-V09-210101 | RS | SHL | AIRS | V09-210101
Below the Line_Breakthrough Equipment & Devices_Manufactured Homes Weatherization and Air Sealing Program_Electric_Building Shell_Low Income_Air Sealing_Natural Gas Heat_0_0_0.018 | Below the Line_Breakthrough Equipment & Devices_Manufactured Homes Weatherization and Air Sealing Program_Electric_Building Shell_Low Income_Air Sealing_Natural Gas Heat_0_0 | Below the Line | Breakthrough Equipment & Devices | Manufactured Homes Weatherization and Air Sealing Program | Electric | Building Shell | Low Income | Air Sealing | Natural Gas Heat | 0 | 0 | 0.018 |  | 0.018 |  | IL TRM v9 | 5.6.1 | Air Sealing | RS-SHL-AIRS-V09-210101 | RS | SHL | AIRS | V09-210101
Below the Line_Breakthrough Equipment & Devices_Manufactured Homes Weatherization and Air Sealing Program_Electric_Building Shell_Low Income_Air Sealing_Natural Gas Heat_0_0_1000 | Below the Line_Breakthrough Equipment & Devices_Manufactured Homes Weatherization and Air Sealing Program_Electric_Building Shell_Low Income_Air Sealing_Natural Gas Heat_0_0 | Below the Line | Breakthrough Equipment & Devices | Manufactured Homes Weatherization and Air Sealing Program | Electric | Building Shell | Low Income | Air Sealing | Natural Gas Heat | 0 | 0 | 1000 |  | 1000 |  | IL TRM v9 | 5.6.1 | Air Sealing | RS-SHL-AIRS-V09-210101 | RS | SHL | AIRS | V09-210101
Below the Line_Breakthrough Equipment & Devices_Manufactured Homes Weatherization and Air Sealing Program_Electric_Building Shell_Low Income_Air Sealing_Natural Gas Heat_0_0_ηCool | Below the Line_Breakthrough Equipment & Devices_Manufactured Homes Weatherization and Air Sealing Program_Electric_Building Shell_Low Income_Air Sealing_Natural Gas Heat_0_0 | Below the Line | Breakthrough Equipment & Devices | Manufactured Homes Weatherization and Air Sealing Program | Electric | Building Shell | Low Income | Air Sealing | Natural Gas Heat | 0 | 0 | ηCool |  | 10.5 | Unknown | IL TRM v9 | 5.6.1 | Air Sealing | RS-SHL-AIRS-V09-210101 | RS | SHL | AIRS | V09-210101
Below the Line_Breakthrough Equipment & Devices_Manufactured Homes Weatherization and Air Sealing Program_Electric_Building Shell_Low Income_Air Sealing_Natural Gas Heat_0_0_ηCool_Mid-Life_Adj | Below the Line_Breakthrough Equipment & Devices_Manufactured Homes Weatherization and Air Sealing Program_Electric_Building Shell_Low Income_Air Sealing_Natural Gas Heat_0_0 | Below the Line | Breakthrough Equipment & Devices | Manufactured Homes Weatherization and Air Sealing Program | Electric | Building Shell | Low Income | Air Sealing | Natural Gas Heat | 0 | 0 | ηCool_Mid-Life_Adj |  | 13 | Central AC | IL TRM v9 | 5.6.1 | Air Sealing | RS-SHL-AIRS-V09-210101 | RS | SHL | AIRS | V09-210101
Below the Line_Breakthrough Equipment & Devices_Manufactured Homes Weatherization and Air Sealing Program_Electric_Building Shell_Low Income_Air Sealing_Natural Gas Heat_0_0_LM | Below the Line_Breakthrough Equipment & Devices_Manufactured Homes Weatherization and Air Sealing Program_Electric_Building Shell_Low Income_Air Sealing_Natural Gas Heat_0_0 | Below the Line | Breakthrough Equipment & Devices | Manufactured Homes Weatherization and Air Sealing Program | Electric | Building Shell | Low Income | Air Sealing | Natural Gas Heat | 0 | 0 | LM |  | 3.7 | Springfield | IL TRM v9 | 5.6.1 | Air Sealing | RS-SHL-AIRS-V09-210101 | RS | SHL | AIRS | V09-210101
Below the Line_Breakthrough Equipment & Devices_Manufactured Homes Weatherization and Air Sealing Program_Electric_Building Shell_Low Income_Air Sealing_Natural Gas Heat_0_0_ADJAirSealingCool | Below the Line_Breakthrough Equipment & Devices_Manufactured Homes Weatherization and Air Sealing Program_Electric_Building Shell_Low Income_Air Sealing_Natural Gas Heat_0_0 | Below the Line | Breakthrough Equipment & Devices | Manufactured Homes Weatherization and Air Sealing Program | Electric | Building Shell | Low Income | Air Sealing | Natural Gas Heat | 0 | 0 | ADJAirSealingCool |  | 1.21 | Air sealing and attic insulation | IL TRM v9 | 5.6.1 | Air Sealing | RS-SHL-AIRS-V09-210101 | RS | SHL | AIRS | V09-210101
Below the Line_Breakthrough Equipment & Devices_Manufactured Homes Weatherization and Air Sealing Program_Electric_Building Shell_Low Income_Air Sealing_Natural Gas Heat_0_0_IENetCorrection | Below the Line_Breakthrough Equipment & Devices_Manufactured Homes Weatherization and Air Sealing Program_Electric_Building Shell_Low Income_Air Sealing_Natural Gas Heat_0_0 | Below the Line | Breakthrough Equipment & Devices | Manufactured Homes Weatherization and Air Sealing Program | Electric | Building Shell | Low Income | Air Sealing | Natural Gas Heat | 0 | 0 | IENetCorrection |  | 1.1 | Air sealing and attic insulation, income eligible | IL TRM v9 | 5.6.1 | Air Sealing | RS-SHL-AIRS-V09-210101 | RS | SHL | AIRS | V09-210101
Below the Line_Breakthrough Equipment & Devices_Manufactured Homes Weatherization and Air Sealing Program_Electric_Building Shell_Low Income_Air Sealing_Natural Gas Heat_0_0_%Cool | Below the Line_Breakthrough Equipment & Devices_Manufactured Homes Weatherization and Air Sealing Program_Electric_Building Shell_Low Income_Air Sealing_Natural Gas Heat_0_0 | Below the Line | Breakthrough Equipment & Devices | Manufactured Homes Weatherization and Air Sealing Program | Electric | Building Shell | Low Income | Air Sealing | Natural Gas Heat | 0 | 0 | %Cool |  | 0.66 | Unknown | IL TRM v9 | 5.6.1 | Air Sealing | RS-SHL-AIRS-V09-210101 | RS | SHL | AIRS | V09-210101
Below the Line_Breakthrough Equipment & Devices_Manufactured Homes Weatherization and Air Sealing Program_Electric_Building Shell_Low Income_Air Sealing_Natural Gas Heat_0_0_Delta_kWh_cooling | Below the Line_Breakthrough Equipment & Devices_Manufactured Homes Weatherization and Air Sealing Program_Electric_Building Shell_Low Income_Air Sealing_Natural Gas Heat_0_0 | Below the Line | Breakthrough Equipment & Devices | Manufactured Homes Weatherization and Air Sealing Program | Electric | Building Shell | Low Income | Air Sealing | Natural Gas Heat | 0 | 0 | Delta_kWh_cooling |  | 0.18267 |  | IL TRM v9 | 5.6.1 | Air Sealing | RS-SHL-AIRS-V09-210101 | RS | SHL | AIRS | V09-210101
Below the Line_Breakthrough Equipment & Devices_Manufactured Homes Weatherization and Air Sealing Program_Electric_Building Shell_Low Income_Air Sealing_Natural Gas Heat_0_0_Delta_kWh_cooling_Mid-Life_Adj | Below the Line_Breakthrough Equipment & Devices_Manufactured Homes Weatherization and Air Sealing Program_Electric_Building Shell_Low Income_Air Sealing_Natural Gas Heat_0_0 | Below the Line | Breakthrough Equipment & Devices | Manufactured Homes Weatherization and Air Sealing Program | Electric | Building Shell | Low Income | Air Sealing | Natural Gas Heat | 0 | 0 | Delta_kWh_cooling_Mid-Life_Adj |  | 0.14754 |  | IL TRM v9 | 5.6.1 | Air Sealing | RS-SHL-AIRS-V09-210101 | RS | SHL | AIRS | V09-210101
Below the Line_Breakthrough Equipment & Devices_Manufactured Homes Weatherization and Air Sealing Program_Electric_Building Shell_Low Income_Air Sealing_Natural Gas Heat_0_0_CFM50_existing | Below the Line_Breakthrough Equipment & Devices_Manufactured Homes Weatherization and Air Sealing Program_Electric_Building Shell_Low Income_Air Sealing_Natural Gas Heat_0_0 | Below the Line | Breakthrough Equipment & Devices | Manufactured Homes Weatherization and Air Sealing Program | Electric | Building Shell | Low Income | Air Sealing | Natural Gas Heat | 0 | 0 | CFM50_existing |  | 1 | per CFM | IL TRM v9 | 5.6.1 | Air Sealing | RS-SHL-AIRS-V09-210101 | RS | SHL | AIRS | V09-210101
Below the Line_Breakthrough Equipment & Devices_Manufactured Homes Weatherization and Air Sealing Program_Electric_Building Shell_Low Income_Air Sealing_Natural Gas Heat_0_0_CFM50_new | Below the Line_Breakthrough Equipment & Devices_Manufactured Homes Weatherization and Air Sealing Program_Electric_Building Shell_Low Income_Air Sealing_Natural Gas Heat_0_0 | Below the Line | Breakthrough Equipment & Devices | Manufactured Homes Weatherization and Air Sealing Program | Electric | Building Shell | Low Income | Air Sealing | Natural Gas Heat | 0 | 0 | CFM50_new |  | 0 | per CFM | IL TRM v9 | 5.6.1 | Air Sealing | RS-SHL-AIRS-V09-210101 | RS | SHL | AIRS | V09-210101
Below the Line_Breakthrough Equipment & Devices_Manufactured Homes Weatherization and Air Sealing Program_Electric_Building Shell_Low Income_Air Sealing_Natural Gas Heat_0_0_N_heat | Below the Line_Breakthrough Equipment & Devices_Manufactured Homes Weatherization and Air Sealing Program_Electric_Building Shell_Low Income_Air Sealing_Natural Gas Heat_0_0 | Below the Line | Breakthrough Equipment & Devices | Manufactured Homes Weatherization and Air Sealing Program | Electric | Building Shell | Low Income | Air Sealing | Natural Gas Heat | 0 | 0 | N_heat |  | 21.5 | Springfield, 1.5 stories | IL TRM v9 | 5.6.1 | Air Sealing | RS-SHL-AIRS-V09-210101 | RS | SHL | AIRS | V09-210101
Below the Line_Breakthrough Equipment & Devices_Manufactured Homes Weatherization and Air Sealing Program_Electric_Building Shell_Low Income_Air Sealing_Natural Gas Heat_0_0_60 | Below the Line_Breakthrough Equipment & Devices_Manufactured Homes Weatherization and Air Sealing Program_Electric_Building Shell_Low Income_Air Sealing_Natural Gas Heat_0_0 | Below the Line | Breakthrough Equipment & Devices | Manufactured Homes Weatherization and Air Sealing Program | Electric | Building Shell | Low Income | Air Sealing | Natural Gas Heat | 0 | 0 | 60 |  | 60 |  | IL TRM v9 | 5.6.1 | Air Sealing | RS-SHL-AIRS-V09-210101 | RS | SHL | AIRS | V09-210101
Below the Line_Breakthrough Equipment & Devices_Manufactured Homes Weatherization and Air Sealing Program_Electric_Building Shell_Low Income_Air Sealing_Natural Gas Heat_0_0_24 | Below the Line_Breakthrough Equipment & Devices_Manufactured Homes Weatherization and Air Sealing Program_Electric_Building Shell_Low Income_Air Sealing_Natural Gas Heat_0_0 | Below the Line | Breakthrough Equipment & Devices | Manufactured Homes Weatherization and Air Sealing Program | Electric | Building Shell | Low Income | Air Sealing | Natural Gas Heat | 0 | 0 | 24 |  | 24 |  | IL TRM v9 | 5.6.1 | Air Sealing | RS-SHL-AIRS-V09-210101 | RS | SHL | AIRS | V09-210101
Below the Line_Breakthrough Equipment & Devices_Manufactured Homes Weatherization and Air Sealing Program_Electric_Building Shell_Low Income_Air Sealing_Natural Gas Heat_0_0_HDD | Below the Line_Breakthrough Equipment & Devices_Manufactured Homes Weatherization and Air Sealing Program_Electric_Building Shell_Low Income_Air Sealing_Natural Gas Heat_0_0 | Below the Line | Breakthrough Equipment & Devices | Manufactured Homes Weatherization and Air Sealing Program | Electric | Building Shell | Low Income | Air Sealing | Natural Gas Heat | 0 | 0 | HDD |  | 4379 | CZ 3 | IL TRM v9 | 5.6.1 | Air Sealing | RS-SHL-AIRS-V09-210101 | RS | SHL | AIRS | V09-210101
Below the Line_Breakthrough Equipment & Devices_Manufactured Homes Weatherization and Air Sealing Program_Electric_Building Shell_Low Income_Air Sealing_Natural Gas Heat_0_0_0.018 | Below the Line_Breakthrough Equipment & Devices_Manufactured Homes Weatherization and Air Sealing Program_Electric_Building Shell_Low Income_Air Sealing_Natural Gas Heat_0_0 | Below the Line | Breakthrough Equipment & Devices | Manufactured Homes Weatherization and Air Sealing Program | Electric | Building Shell | Low Income | Air Sealing | Natural Gas Heat | 0 | 0 | 0.018 |  | 0.018 |  | IL TRM v9 | 5.6.1 | Air Sealing | RS-SHL-AIRS-V09-210101 | RS | SHL | AIRS | V09-210101
Below the Line_Breakthrough Equipment & Devices_Manufactured Homes Weatherization and Air Sealing Program_Electric_Building Shell_Low Income_Air Sealing_Natural Gas Heat_0_0_ηHeat | Below the Line_Breakthrough Equipment & Devices_Manufactured Homes Weatherization and Air Sealing Program_Electric_Building Shell_Low Income_Air Sealing_Natural Gas Heat_0_0 | Below the Line | Breakthrough Equipment & Devices | Manufactured Homes Weatherization and Air Sealing Program | Electric | Building Shell | Low Income | Air Sealing | Natural Gas Heat | 0 | 0 | ηHeat |  | 1.28 | Unknown | IL TRM v9 | 5.6.1 | Air Sealing | RS-SHL-AIRS-V09-210101 | RS | SHL | AIRS | V09-210101
Below the Line_Breakthrough Equipment & Devices_Manufactured Homes Weatherization and Air Sealing Program_Electric_Building Shell_Low Income_Air Sealing_Natural Gas Heat_0_0_ηHeat_Mid-Life_Adj | Below the Line_Breakthrough Equipment & Devices_Manufactured Homes Weatherization and Air Sealing Program_Electric_Building Shell_Low Income_Air Sealing_Natural Gas Heat_0_0 | Below the Line | Breakthrough Equipment & Devices | Manufactured Homes Weatherization and Air Sealing Program | Electric | Building Shell | Low Income | Air Sealing | Natural Gas Heat | 0 | 0 | ηHeat_Mid-Life_Adj |  | 1.28 | Unknown | IL TRM v9 | 5.6.1 | Air Sealing | RS-SHL-AIRS-V09-210101 | RS | SHL | AIRS | V09-210101
Below the Line_Breakthrough Equipment & Devices_Manufactured Homes Weatherization and Air Sealing Program_Electric_Building Shell_Low Income_Air Sealing_Natural Gas Heat_0_0_3412 | Below the Line_Breakthrough Equipment & Devices_Manufactured Homes Weatherization and Air Sealing Program_Electric_Building Shell_Low Income_Air Sealing_Natural Gas Heat_0_0 | Below the Line | Breakthrough Equipment & Devices | Manufactured Homes Weatherization and Air Sealing Program | Electric | Building Shell | Low Income | Air Sealing | Natural Gas Heat | 0 | 0 | 3412 |  | 3412 |  | IL TRM v9 | 5.6.1 | Air Sealing | RS-SHL-AIRS-V09-210101 | RS | SHL | AIRS | V09-210101
Below the Line_Breakthrough Equipment & Devices_Manufactured Homes Weatherization and Air Sealing Program_Electric_Building Shell_Low Income_Air Sealing_Natural Gas Heat_0_0_%ElectricHeat | Below the Line_Breakthrough Equipment & Devices_Manufactured Homes Weatherization and Air Sealing Program_Electric_Building Shell_Low Income_Air Sealing_Natural Gas Heat_0_0 | Below the Line | Breakthrough Equipment & Devices | Manufactured Homes Weatherization and Air Sealing Program | Electric | Building Shell | Low Income | Air Sealing | Natural Gas Heat | 0 | 0 | %ElectricHeat |  | 0 | Natural Gas Heat | IL TRM v9 | 5.6.1 | Air Sealing | RS-SHL-AIRS-V09-210101 | RS | SHL | AIRS | V09-210101
Below the Line_Breakthrough Equipment & Devices_Manufactured Homes Weatherization and Air Sealing Program_Electric_Building Shell_Low Income_Air Sealing_Natural Gas Heat_0_0_Delta_kWh_heatingElectric | Below the Line_Breakthrough Equipment & Devices_Manufactured Homes Weatherization and Air Sealing Program_Electric_Building Shell_Low Income_Air Sealing_Natural Gas Heat_0_0 | Below the Line | Breakthrough Equipment & Devices | Manufactured Homes Weatherization and Air Sealing Program | Electric | Building Shell | Low Income | Air Sealing | Natural Gas Heat | 0 | 0 | Delta_kWh_heatingElectric |  | 0 |  | IL TRM v9 | 5.6.1 | Air Sealing | RS-SHL-AIRS-V09-210101 | RS | SHL | AIRS | V09-210101
Below the Line_Breakthrough Equipment & Devices_Manufactured Homes Weatherization and Air Sealing Program_Electric_Building Shell_Low Income_Air Sealing_Natural Gas Heat_0_0_Delta_kWh_heatingElectric_Mid-Life_Adj | Below the Line_Breakthrough Equipment & Devices_Manufactured Homes Weatherization and Air Sealing Program_Electric_Building Shell_Low Income_Air Sealing_Natural Gas Heat_0_0 | Below the Line | Breakthrough Equipment & Devices | Manufactured Homes Weatherization and Air Sealing Program | Electric | Building Shell | Low Income | Air Sealing | Natural Gas Heat | 0 | 0 | Delta_kWh_heatingElectric_Mid-Life_Adj |  | 0 |  | IL TRM v9 | 5.6.1 | Air Sealing | RS-SHL-AIRS-V09-210101 | RS | SHL | AIRS | V09-210101
Below the Line_Breakthrough Equipment & Devices_Manufactured Homes Weatherization and Air Sealing Program_Electric_Building Shell_Low Income_Air Sealing_Natural Gas Heat_0_0_Fe | Below the Line_Breakthrough Equipment & Devices_Manufactured Homes Weatherization and Air Sealing Program_Electric_Building Shell_Low Income_Air Sealing_Natural Gas Heat_0_0 | Below the Line | Breakthrough Equipment & Devices | Manufactured Homes Weatherization and Air Sealing Program | Electric | Building Shell | Low Income | Air Sealing | Natural Gas Heat | 0 | 0 | Fe |  | 0.0314 |  | IL TRM v9 | 5.6.1 | Air Sealing | RS-SHL-AIRS-V09-210101 | RS | SHL | AIRS | V09-210101
Below the Line_Breakthrough Equipment & Devices_Manufactured Homes Weatherization and Air Sealing Program_Electric_Building Shell_Low Income_Air Sealing_Natural Gas Heat_0_0_29.3 | Below the Line_Breakthrough Equipment & Devices_Manufactured Homes Weatherization and Air Sealing Program_Electric_Building Shell_Low Income_Air Sealing_Natural Gas Heat_0_0 | Below the Line | Breakthrough Equipment & Devices | Manufactured Homes Weatherization and Air Sealing Program | Electric | Building Shell | Low Income | Air Sealing | Natural Gas Heat | 0 | 0 | 29.3 |  | 29.3 |  | IL TRM v9 | 5.6.1 | Air Sealing | RS-SHL-AIRS-V09-210101 | RS | SHL | AIRS | V09-210101
Below the Line_Breakthrough Equipment & Devices_Manufactured Homes Weatherization and Air Sealing Program_Electric_Building Shell_Low Income_Air Sealing_Natural Gas Heat_0_0_ADJAirSealingHeatFan | Below the Line_Breakthrough Equipment & Devices_Manufactured Homes Weatherization and Air Sealing Program_Electric_Building Shell_Low Income_Air Sealing_Natural Gas Heat_0_0 | Below the Line | Breakthrough Equipment & Devices | Manufactured Homes Weatherization and Air Sealing Program | Electric | Building Shell | Low Income | Air Sealing | Natural Gas Heat | 0 | 0 | ADJAirSealingHeatFan |  | 1.07 | Air sealing and attic insulation | IL TRM v9 | 5.6.1 | Air Sealing | RS-SHL-AIRS-V09-210101 | RS | SHL | AIRS | V09-210101
Below the Line_Breakthrough Equipment & Devices_Manufactured Homes Weatherization and Air Sealing Program_Electric_Building Shell_Low Income_Air Sealing_Natural Gas Heat_0_0_IENetCorrection | Below the Line_Breakthrough Equipment & Devices_Manufactured Homes Weatherization and Air Sealing Program_Electric_Building Shell_Low Income_Air Sealing_Natural Gas Heat_0_0 | Below the Line | Breakthrough Equipment & Devices | Manufactured Homes Weatherization and Air Sealing Program | Electric | Building Shell | Low Income | Air Sealing | Natural Gas Heat | 0 | 0 | IENetCorrection |  | 1.1 | Air sealing and attic insulation, income eligible | IL TRM v9 | 5.6.1 | Air Sealing | RS-SHL-AIRS-V09-210101 | RS | SHL | AIRS | V09-210101
Below the Line_Breakthrough Equipment & Devices_Manufactured Homes Weatherization and Air Sealing Program_Electric_Building Shell_Low Income_Air Sealing_Natural Gas Heat_0_0_Delta_kWh_heatingGas | Below the Line_Breakthrough Equipment & Devices_Manufactured Homes Weatherization and Air Sealing Program_Electric_Building Shell_Low Income_Air Sealing_Natural Gas Heat_0_0 | Below the Line | Breakthrough Equipment & Devices | Manufactured Homes Weatherization and Air Sealing Program | Electric | Building Shell | Low Income | Air Sealing | Natural Gas Heat | 0 | 0 | Delta_kWh_heatingGas |  | 0.062884 |  | IL TRM v9 | 5.6.1 | Air Sealing | RS-SHL-AIRS-V09-210101 | RS | SHL | AIRS | V09-210101
Below the Line_Breakthrough Equipment & Devices_Manufactured Homes Weatherization and Air Sealing Program_Electric_Building Shell_Low Income_Air Sealing_Natural Gas Heat_0_0_Delta_kWh_heatingGas_Mid-Life_Adj | Below the Line_Breakthrough Equipment & Devices_Manufactured Homes Weatherization and Air Sealing Program_Electric_Building Shell_Low Income_Air Sealing_Natural Gas Heat_0_0 | Below the Line | Breakthrough Equipment & Devices | Manufactured Homes Weatherization and Air Sealing Program | Electric | Building Shell | Low Income | Air Sealing | Natural Gas Heat | 0 | 0 | Delta_kWh_heatingGas_Mid-Life_Adj |  | 0.0588 |  | IL TRM v9 | 5.6.1 | Air Sealing | RS-SHL-AIRS-V09-210101 | RS | SHL | AIRS | V09-210101
Below the Line_Breakthrough Equipment & Devices_Manufactured Homes Weatherization and Air Sealing Program_Electric_Building Shell_Low Income_Air Sealing_Natural Gas Heat_0_0_FLH_cooling | Below the Line_Breakthrough Equipment & Devices_Manufactured Homes Weatherization and Air Sealing Program_Electric_Building Shell_Low Income_Air Sealing_Natural Gas Heat_0_0 | Below the Line | Breakthrough Equipment & Devices | Manufactured Homes Weatherization and Air Sealing Program | Electric | Building Shell | Low Income | Air Sealing | Natural Gas Heat | 0 | 0 | FLH_cooling |  | 730 | Springfield, Single Family | IL TRM v9 | 5.6.1 | Air Sealing | RS-SHL-AIRS-V09-210101 | RS | SHL | AIRS | V09-210101
Below the Line_Breakthrough Equipment & Devices_Manufactured Homes Weatherization and Air Sealing Program_Electric_Building Shell_Low Income_Air Sealing_Natural Gas Heat_0_0_CF | Below the Line_Breakthrough Equipment & Devices_Manufactured Homes Weatherization and Air Sealing Program_Electric_Building Shell_Low Income_Air Sealing_Natural Gas Heat_0_0 | Below the Line | Breakthrough Equipment & Devices | Manufactured Homes Weatherization and Air Sealing Program | Electric | Building Shell | Low Income | Air Sealing | Natural Gas Heat | 0 | 0 | CF |  | 0.68 | Summer System Peak Coincidence Factor for Central A/C (during sytem peak hour) | IL TRM v9 | 5.6.1 | Air Sealing | RS-SHL-AIRS-V09-210101 | RS | SHL | AIRS | V09-210101
Below the Line_Breakthrough Equipment & Devices_Manufactured Homes Weatherization and Air Sealing Program_Electric_Building Shell_Low Income_Air Sealing_Natural Gas Heat_0_0_Delta_kW | Below the Line_Breakthrough Equipment & Devices_Manufactured Homes Weatherization and Air Sealing Program_Electric_Building Shell_Low Income_Air Sealing_Natural Gas Heat_0_0 | Below the Line | Breakthrough Equipment & Devices | Manufactured Homes Weatherization and Air Sealing Program | Electric | Building Shell | Low Income | Air Sealing | Natural Gas Heat | 0 | 0 | Delta_kW |  | 0.00017016 |  | IL TRM v9 | 5.6.1 | Air Sealing | RS-SHL-AIRS-V09-210101 | RS | SHL | AIRS | V09-210101
Below the Line_Breakthrough Equipment & Devices_Manufactured Homes Weatherization and Air Sealing Program_Electric_Building Shell_Low Income_Air Sealing_Natural Gas Heat_0_0_Delta_kW_Mid-Life_Adj | Below the Line_Breakthrough Equipment & Devices_Manufactured Homes Weatherization and Air Sealing Program_Electric_Building Shell_Low Income_Air Sealing_Natural Gas Heat_0_0 | Below the Line | Breakthrough Equipment & Devices | Manufactured Homes Weatherization and Air Sealing Program | Electric | Building Shell | Low Income | Air Sealing | Natural Gas Heat | 0 | 0 | Delta_kW_Mid-Life_Adj |  | 0.00013744 |  | IL TRM v9 | 5.6.1 | Air Sealing | RS-SHL-AIRS-V09-210101 | RS | SHL | AIRS | V09-210101
Below the Line_Breakthrough Equipment & Devices_Manufactured Homes Weatherization and Air Sealing Program_Electric_Building Shell_Low Income_Air Sealing_Natural Gas Heat_0_0_CFM50_existing | Below the Line_Breakthrough Equipment & Devices_Manufactured Homes Weatherization and Air Sealing Program_Electric_Building Shell_Low Income_Air Sealing_Natural Gas Heat_0_0 | Below the Line | Breakthrough Equipment & Devices | Manufactured Homes Weatherization and Air Sealing Program | Electric | Building Shell | Low Income | Air Sealing | Natural Gas Heat | 0 | 0 | CFM50_existing |  | 1 | per CFM | IL TRM v9 | 5.6.1 | Air Sealing | RS-SHL-AIRS-V09-210101 | RS | SHL | AIRS | V09-210101
Below the Line_Breakthrough Equipment & Devices_Manufactured Homes Weatherization and Air Sealing Program_Electric_Building Shell_Low Income_Air Sealing_Natural Gas Heat_0_0_CFM50_new | Below the Line_Breakthrough Equipment & Devices_Manufactured Homes Weatherization and Air Sealing Program_Electric_Building Shell_Low Income_Air Sealing_Natural Gas Heat_0_0 | Below the Line | Breakthrough Equipment & Devices | Manufactured Homes Weatherization and Air Sealing Program | Electric | Building Shell | Low Income | Air Sealing | Natural Gas Heat | 0 | 0 | CFM50_new |  | 0 | per CFM | IL TRM v9 | 5.6.1 | Air Sealing | RS-SHL-AIRS-V09-210101 | RS | SHL | AIRS | V09-210101
Below the Line_Breakthrough Equipment & Devices_Manufactured Homes Weatherization and Air Sealing Program_Electric_Building Shell_Low Income_Air Sealing_Natural Gas Heat_0_0_N_heat | Below the Line_Breakthrough Equipment & Devices_Manufactured Homes Weatherization and Air Sealing Program_Electric_Building Shell_Low Income_Air Sealing_Natural Gas Heat_0_0 | Below the Line | Breakthrough Equipment & Devices | Manufactured Homes Weatherization and Air Sealing Program | Electric | Building Shell | Low Income | Air Sealing | Natural Gas Heat | 0 | 0 | N_heat |  | 21.5 | Springfield, 1.5 stories | IL TRM v9 | 5.6.1 | Air Sealing | RS-SHL-AIRS-V09-210101 | RS | SHL | AIRS | V09-210101
Below the Line_Breakthrough Equipment & Devices_Manufactured Homes Weatherization and Air Sealing Program_Electric_Building Shell_Low Income_Air Sealing_Natural Gas Heat_0_0_60 | Below the Line_Breakthrough Equipment & Devices_Manufactured Homes Weatherization and Air Sealing Program_Electric_Building Shell_Low Income_Air Sealing_Natural Gas Heat_0_0 | Below the Line | Breakthrough Equipment & Devices | Manufactured Homes Weatherization and Air Sealing Program | Electric | Building Shell | Low Income | Air Sealing | Natural Gas Heat | 0 | 0 | 60 |  | 60 |  | IL TRM v9 | 5.6.1 | Air Sealing | RS-SHL-AIRS-V09-210101 | RS | SHL | AIRS | V09-210101
Below the Line_Breakthrough Equipment & Devices_Manufactured Homes Weatherization and Air Sealing Program_Electric_Building Shell_Low Income_Air Sealing_Natural Gas Heat_0_0_24 | Below the Line_Breakthrough Equipment & Devices_Manufactured Homes Weatherization and Air Sealing Program_Electric_Building Shell_Low Income_Air Sealing_Natural Gas Heat_0_0 | Below the Line | Breakthrough Equipment & Devices | Manufactured Homes Weatherization and Air Sealing Program | Electric | Building Shell | Low Income | Air Sealing | Natural Gas Heat | 0 | 0 | 24 |  | 24 |  | IL TRM v9 | 5.6.1 | Air Sealing | RS-SHL-AIRS-V09-210101 | RS | SHL | AIRS | V09-210101
Below the Line_Breakthrough Equipment & Devices_Manufactured Homes Weatherization and Air Sealing Program_Electric_Building Shell_Low Income_Air Sealing_Natural Gas Heat_0_0_HDD | Below the Line_Breakthrough Equipment & Devices_Manufactured Homes Weatherization and Air Sealing Program_Electric_Building Shell_Low Income_Air Sealing_Natural Gas Heat_0_0 | Below the Line | Breakthrough Equipment & Devices | Manufactured Homes Weatherization and Air Sealing Program | Electric | Building Shell | Low Income | Air Sealing | Natural Gas Heat | 0 | 0 | HDD |  | 4379 | CZ 3 | IL TRM v9 | 5.6.1 | Air Sealing | RS-SHL-AIRS-V09-210101 | RS | SHL | AIRS | V09-210101
Below the Line_Breakthrough Equipment & Devices_Manufactured Homes Weatherization and Air Sealing Program_Electric_Building Shell_Low Income_Air Sealing_Natural Gas Heat_0_0_0.018 | Below the Line_Breakthrough Equipment & Devices_Manufactured Homes Weatherization and Air Sealing Program_Electric_Building Shell_Low Income_Air Sealing_Natural Gas Heat_0_0 | Below the Line | Breakthrough Equipment & Devices | Manufactured Homes Weatherization and Air Sealing Program | Electric | Building Shell | Low Income | Air Sealing | Natural Gas Heat | 0 | 0 | 0.018 |  | 0.018 |  | IL TRM v9 | 5.6.1 | Air Sealing | RS-SHL-AIRS-V09-210101 | RS | SHL | AIRS | V09-210101
Below the Line_Breakthrough Equipment & Devices_Manufactured Homes Weatherization and Air Sealing Program_Electric_Building Shell_Low Income_Air Sealing_Natural Gas Heat_0_0_ηHeat | Below the Line_Breakthrough Equipment & Devices_Manufactured Homes Weatherization and Air Sealing Program_Electric_Building Shell_Low Income_Air Sealing_Natural Gas Heat_0_0 | Below the Line | Breakthrough Equipment & Devices | Manufactured Homes Weatherization and Air Sealing Program | Electric | Building Shell | Low Income | Air Sealing | Natural Gas Heat | 0 | 0 | ηHeat |  | 0.72 | Unknown | IL TRM v9 | 5.6.1 | Air Sealing | RS-SHL-AIRS-V09-210101 | RS | SHL | AIRS | V09-210101
Below the Line_Breakthrough Equipment & Devices_Manufactured Homes Weatherization and Air Sealing Program_Electric_Building Shell_Low Income_Air Sealing_Natural Gas Heat_0_0_ηHeat_Mid-Life_Adj | Below the Line_Breakthrough Equipment & Devices_Manufactured Homes Weatherization and Air Sealing Program_Electric_Building Shell_Low Income_Air Sealing_Natural Gas Heat_0_0 | Below the Line | Breakthrough Equipment & Devices | Manufactured Homes Weatherization and Air Sealing Program | Electric | Building Shell | Low Income | Air Sealing | Natural Gas Heat | 0 | 0 | ηHeat_Mid-Life_Adj |  | 0.77 | Furnace | IL TRM v9 | 5.6.1 | Air Sealing | RS-SHL-AIRS-V09-210101 | RS | SHL | AIRS | V09-210101
Below the Line_Breakthrough Equipment & Devices_Manufactured Homes Weatherization and Air Sealing Program_Electric_Building Shell_Low Income_Air Sealing_Natural Gas Heat_0_0_100000 | Below the Line_Breakthrough Equipment & Devices_Manufactured Homes Weatherization and Air Sealing Program_Electric_Building Shell_Low Income_Air Sealing_Natural Gas Heat_0_0 | Below the Line | Breakthrough Equipment & Devices | Manufactured Homes Weatherization and Air Sealing Program | Electric | Building Shell | Low Income | Air Sealing | Natural Gas Heat | 0 | 0 | 100000 |  | 100000 |  | IL TRM v9 | 5.6.1 | Air Sealing | RS-SHL-AIRS-V09-210101 | RS | SHL | AIRS | V09-210101
Below the Line_Breakthrough Equipment & Devices_Manufactured Homes Weatherization and Air Sealing Program_Electric_Building Shell_Low Income_Air Sealing_Natural Gas Heat_0_0_ADJAirSealingGasHeat | Below the Line_Breakthrough Equipment & Devices_Manufactured Homes Weatherization and Air Sealing Program_Electric_Building Shell_Low Income_Air Sealing_Natural Gas Heat_0_0 | Below the Line | Breakthrough Equipment & Devices | Manufactured Homes Weatherization and Air Sealing Program | Electric | Building Shell | Low Income | Air Sealing | Natural Gas Heat | 0 | 0 | ADJAirSealingGasHeat |  | 0.72 | Air sealing and attic insulation | IL TRM v9 | 5.6.1 | Air Sealing | RS-SHL-AIRS-V09-210101 | RS | SHL | AIRS | V09-210101
Below the Line_Breakthrough Equipment & Devices_Manufactured Homes Weatherization and Air Sealing Program_Electric_Building Shell_Low Income_Air Sealing_Natural Gas Heat_0_0_IENetCorrection | Below the Line_Breakthrough Equipment & Devices_Manufactured Homes Weatherization and Air Sealing Program_Electric_Building Shell_Low Income_Air Sealing_Natural Gas Heat_0_0 | Below the Line | Breakthrough Equipment & Devices | Manufactured Homes Weatherization and Air Sealing Program | Electric | Building Shell | Low Income | Air Sealing | Natural Gas Heat | 0 | 0 | IENetCorrection |  | 1.1 | Air sealing and attic insulation, income eligible | IL TRM v9 | 5.6.1 | Air Sealing | RS-SHL-AIRS-V09-210101 | RS | SHL | AIRS | V09-210101
Below the Line_Breakthrough Equipment & Devices_Manufactured Homes Weatherization and Air Sealing Program_Electric_Building Shell_Low Income_Air Sealing_Natural Gas Heat_0_0_Delta_therms | Below the Line_Breakthrough Equipment & Devices_Manufactured Homes Weatherization and Air Sealing Program_Electric_Building Shell_Low Income_Air Sealing_Natural Gas Heat_0_0 | Below the Line | Breakthrough Equipment & Devices | Manufactured Homes Weatherization and Air Sealing Program | Electric | Building Shell | Low Income | Air Sealing | Natural Gas Heat | 0 | 0 | Delta_therms |  | 0.058072 |  | IL TRM v9 | 5.6.1 | Air Sealing | RS-SHL-AIRS-V09-210101 | RS | SHL | AIRS | V09-210101
Below the Line_Breakthrough Equipment & Devices_Manufactured Homes Weatherization and Air Sealing Program_Electric_Building Shell_Low Income_Air Sealing_Natural Gas Heat_0_0_Delta_therms_Mid-Life_Adj | Below the Line_Breakthrough Equipment & Devices_Manufactured Homes Weatherization and Air Sealing Program_Electric_Building Shell_Low Income_Air Sealing_Natural Gas Heat_0_0 | Below the Line | Breakthrough Equipment & Devices | Manufactured Homes Weatherization and Air Sealing Program | Electric | Building Shell | Low Income | Air Sealing | Natural Gas Heat | 0 | 0 | Delta_therms_Mid-Life_Adj |  | 0.054301 |  | IL TRM v9 | 5.6.1 | Air Sealing | RS-SHL-AIRS-V09-210101 | RS | SHL | AIRS | V09-210101
Below the Line_Breakthrough Equipment & Devices_Manufactured Homes Weatherization and Air Sealing Program_Electric_Building Shell_Low Income_Air Sealing_Natural Gas Heat_0_0_Remaining Year kWh | Below the Line_Breakthrough Equipment & Devices_Manufactured Homes Weatherization and Air Sealing Program_Electric_Building Shell_Low Income_Air Sealing_Natural Gas Heat_0_0 | Below the Line | Breakthrough Equipment & Devices | Manufactured Homes Weatherization and Air Sealing Program | Electric | Building Shell | Low Income | Air Sealing | Natural Gas Heat | 0 | 0 | Remaining Year kWh |  | 0.24556 |  | IL TRM v9 | 5.6.1 | Air Sealing | RS-SHL-AIRS-V09-210101 | RS | SHL | AIRS | V09-210101
Below the Line_Breakthrough Equipment & Devices_Manufactured Homes Weatherization and Air Sealing Program_Electric_Building Shell_Low Income_Air Sealing_Natural Gas Heat_0_0_kWh Saved per Unit | Below the Line_Breakthrough Equipment & Devices_Manufactured Homes Weatherization and Air Sealing Program_Electric_Building Shell_Low Income_Air Sealing_Natural Gas Heat_0_0 | Below the Line | Breakthrough Equipment & Devices | Manufactured Homes Weatherization and Air Sealing Program | Electric | Building Shell | Low Income | Air Sealing | Natural Gas Heat | 0 | 0 | kWh Saved per Unit |  | 0.20634 |  | IL TRM v9 | 5.6.1 | Air Sealing | RS-SHL-AIRS-V09-210101 | RS | SHL | AIRS | V09-210101
Below the Line_Breakthrough Equipment & Devices_Manufactured Homes Weatherization and Air Sealing Program_Electric_Building Shell_Low Income_Air Sealing_Natural Gas Heat_0_0_Remaining Year kW | Below the Line_Breakthrough Equipment & Devices_Manufactured Homes Weatherization and Air Sealing Program_Electric_Building Shell_Low Income_Air Sealing_Natural Gas Heat_0_0 | Below the Line | Breakthrough Equipment & Devices | Manufactured Homes Weatherization and Air Sealing Program | Electric | Building Shell | Low Income | Air Sealing | Natural Gas Heat | 0 | 0 | Remaining Year kW |  | 0.00017016 |  | IL TRM v9 | 5.6.1 | Air Sealing | RS-SHL-AIRS-V09-210101 | RS | SHL | AIRS | V09-210101
Below the Line_Breakthrough Equipment & Devices_Manufactured Homes Weatherization and Air Sealing Program_Electric_Building Shell_Low Income_Air Sealing_Natural Gas Heat_0_0_Coincident Peak kW Saved per Unit | Below the Line_Breakthrough Equipment & Devices_Manufactured Homes Weatherization and Air Sealing Program_Electric_Building Shell_Low Income_Air Sealing_Natural Gas Heat_0_0 | Below the Line | Breakthrough Equipment & Devices | Manufactured Homes Weatherization and Air Sealing Program | Electric | Building Shell | Low Income | Air Sealing | Natural Gas Heat | 0 | 0 | Coincident Peak kW Saved per Unit |  | 0.00013744 |  | IL TRM v9 | 5.6.1 | Air Sealing | RS-SHL-AIRS-V09-210101 | RS | SHL | AIRS | V09-210101
Below the Line_Breakthrough Equipment & Devices_Manufactured Homes Weatherization and Air Sealing Program_Electric_Building Shell_Low Income_Air Sealing_Natural Gas Heat_0_0_Remaining Year Therms | Below the Line_Breakthrough Equipment & Devices_Manufactured Homes Weatherization and Air Sealing Program_Electric_Building Shell_Low Income_Air Sealing_Natural Gas Heat_0_0 | Below the Line | Breakthrough Equipment & Devices | Manufactured Homes Weatherization and Air Sealing Program | Electric | Building Shell | Low Income | Air Sealing | Natural Gas Heat | 0 | 0 | Remaining Year Therms |  | 0.058072 |  | IL TRM v9 | 5.6.1 | Air Sealing | RS-SHL-AIRS-V09-210101 | RS | SHL | AIRS | V09-210101
Below the Line_Breakthrough Equipment & Devices_Manufactured Homes Weatherization and Air Sealing Program_Electric_Building Shell_Low Income_Air Sealing_Natural Gas Heat_0_0_Therms Saved per Unit | Below the Line_Breakthrough Equipment & Devices_Manufactured Homes Weatherization and Air Sealing Program_Electric_Building Shell_Low Income_Air Sealing_Natural Gas Heat_0_0 | Below the Line | Breakthrough Equipment & Devices | Manufactured Homes Weatherization and Air Sealing Program | Electric | Building Shell | Low Income | Air Sealing | Natural Gas Heat | 0 | 0 | Therms Saved per Unit |  | 0.054301 |  | IL TRM v9 | 5.6.1 | Air Sealing | RS-SHL-AIRS-V09-210101 | RS | SHL | AIRS | V09-210101
Below the Line_Breakthrough Equipment & Devices_Manufactured Homes Weatherization and Air Sealing Program_Electric_Building Shell_Low Income_Air Sealing_Natural Gas Heat_0_0_Remaining Life | Below the Line_Breakthrough Equipment & Devices_Manufactured Homes Weatherization and Air Sealing Program_Electric_Building Shell_Low Income_Air Sealing_Natural Gas Heat_0_0 | Below the Line | Breakthrough Equipment & Devices | Manufactured Homes Weatherization and Air Sealing Program | Electric | Building Shell | Low Income | Air Sealing | Natural Gas Heat | 0 | 0 | Remaining Life |  | 10 |  | IL TRM v9 | 5.6.1 | Air Sealing | RS-SHL-AIRS-V09-210101 | RS | SHL | AIRS | V09-210101
Below the Line_Breakthrough Equipment & Devices_Manufactured Homes Weatherization and Air Sealing Program_Electric_Building Shell_Low Income_Air Sealing_Natural Gas Heat_0_0_Lifetime (years) | Below the Line_Breakthrough Equipment & Devices_Manufactured Homes Weatherization and Air Sealing Program_Electric_Building Shell_Low Income_Air Sealing_Natural Gas Heat_0_0 | Below the Line | Breakthrough Equipment & Devices | Manufactured Homes Weatherization and Air Sealing Program | Electric | Building Shell | Low Income | Air Sealing | Natural Gas Heat | 0 | 0 | Lifetime (years) |  | 20 |  | IL TRM v9 | 5.6.1 | Air Sealing | RS-SHL-AIRS-V09-210101 | RS | SHL | AIRS | V09-210101
Below the Line_Breakthrough Equipment & Devices_Manufactured Homes Weatherization and Air Sealing Program_Electric_Building Shell_Low Income_Air Sealing_Natural Gas Heat_0_0_Incremental Cost | Below the Line_Breakthrough Equipment & Devices_Manufactured Homes Weatherization and Air Sealing Program_Electric_Building Shell_Low Income_Air Sealing_Natural Gas Heat_0_0 | Below the Line | Breakthrough Equipment & Devices | Manufactured Homes Weatherization and Air Sealing Program | Electric | Building Shell | Low Income | Air Sealing | Natural Gas Heat | 0 | 0 | Incremental Cost |  | 0.31147 | Direct Install, set equal to incentive cost | IL TRM v9 | 5.6.1 | Air Sealing | RS-SHL-AIRS-V09-210101 | RS | SHL | AIRS | V09-210101
Below the Line_Breakthrough Equipment & Devices_Manufactured Homes Weatherization and Air Sealing Program_Electric_Building Shell_Low Income_Air Sealing_Natural Gas Heat_0_0_ | Below the Line_Breakthrough Equipment & Devices_Manufactured Homes Weatherization and Air Sealing Program_Electric_Building Shell_Low Income_Air Sealing_Natural Gas Heat_0_0 | Below the Line | Breakthrough Equipment & Devices | Manufactured Homes Weatherization and Air Sealing Program | Electric | Building Shell | Low Income | Air Sealing | Natural Gas Heat | 0 | 0 |  |  |  |  | IL TRM v9 | 5.6.1 | Air Sealing | RS-SHL-AIRS-V09-210101 | RS | SHL | AIRS | V09-210101
Below the Line_Breakthrough Equipment & Devices_Low Discretionary Income Eligibility & Incentives_Electric_Building Shell_Low Income_Air Sealing_Electric Heat_0_0_CFM50_existing | Below the Line_Breakthrough Equipment & Devices_Low Discretionary Income Eligibility & Incentives_Electric_Building Shell_Low Income_Air Sealing_Electric Heat_0_0 | Below the Line | Breakthrough Equipment & Devices | Low Discretionary Income Eligibility & Incentives | Electric | Building Shell | Low Income | Air Sealing | Electric Heat | 0 | 0 | CFM50_existing |  | 1 | per CFM | IL TRM v9 | 5.6.1 | Air Sealing | RS-SHL-AIRS-V09-210101 | RS | SHL | AIRS | V09-210101
Below the Line_Breakthrough Equipment & Devices_Low Discretionary Income Eligibility & Incentives_Electric_Building Shell_Low Income_Air Sealing_Electric Heat_0_0_CFM50_new | Below the Line_Breakthrough Equipment & Devices_Low Discretionary Income Eligibility & Incentives_Electric_Building Shell_Low Income_Air Sealing_Electric Heat_0_0 | Below the Line | Breakthrough Equipment & Devices | Low Discretionary Income Eligibility & Incentives | Electric | Building Shell | Low Income | Air Sealing | Electric Heat | 0 | 0 | CFM50_new |  | 0 | per CFM | IL TRM v9 | 5.6.1 | Air Sealing | RS-SHL-AIRS-V09-210101 | RS | SHL | AIRS | V09-210101
Below the Line_Breakthrough Equipment & Devices_Low Discretionary Income Eligibility & Incentives_Electric_Building Shell_Low Income_Air Sealing_Electric Heat_0_0_N_cool | Below the Line_Breakthrough Equipment & Devices_Low Discretionary Income Eligibility & Incentives_Electric_Building Shell_Low Income_Air Sealing_Electric Heat_0_0 | Below the Line | Breakthrough Equipment & Devices | Low Discretionary Income Eligibility & Incentives | Electric | Building Shell | Low Income | Air Sealing | Electric Heat | 0 | 0 | N_cool |  | 36.5 | Springfield, 1.5 stories | IL TRM v9 | 5.6.1 | Air Sealing | RS-SHL-AIRS-V09-210101 | RS | SHL | AIRS | V09-210101
Below the Line_Breakthrough Equipment & Devices_Low Discretionary Income Eligibility & Incentives_Electric_Building Shell_Low Income_Air Sealing_Electric Heat_0_0_60 | Below the Line_Breakthrough Equipment & Devices_Low Discretionary Income Eligibility & Incentives_Electric_Building Shell_Low Income_Air Sealing_Electric Heat_0_0 | Below the Line | Breakthrough Equipment & Devices | Low Discretionary Income Eligibility & Incentives | Electric | Building Shell | Low Income | Air Sealing | Electric Heat | 0 | 0 | 60 |  | 60 |  | IL TRM v9 | 5.6.1 | Air Sealing | RS-SHL-AIRS-V09-210101 | RS | SHL | AIRS | V09-210101
Below the Line_Breakthrough Equipment & Devices_Low Discretionary Income Eligibility & Incentives_Electric_Building Shell_Low Income_Air Sealing_Electric Heat_0_0_24 | Below the Line_Breakthrough Equipment & Devices_Low Discretionary Income Eligibility & Incentives_Electric_Building Shell_Low Income_Air Sealing_Electric Heat_0_0 | Below the Line | Breakthrough Equipment & Devices | Low Discretionary Income Eligibility & Incentives | Electric | Building Shell | Low Income | Air Sealing | Electric Heat | 0 | 0 | 24 |  | 24 |  | IL TRM v9 | 5.6.1 | Air Sealing | RS-SHL-AIRS-V09-210101 | RS | SHL | AIRS | V09-210101
Below the Line_Breakthrough Equipment & Devices_Low Discretionary Income Eligibility & Incentives_Electric_Building Shell_Low Income_Air Sealing_Electric Heat_0_0_CDD | Below the Line_Breakthrough Equipment & Devices_Low Discretionary Income Eligibility & Incentives_Electric_Building Shell_Low Income_Air Sealing_Electric Heat_0_0 | Below the Line | Breakthrough Equipment & Devices | Low Discretionary Income Eligibility & Incentives | Electric | Building Shell | Low Income | Air Sealing | Electric Heat | 0 | 0 | CDD |  | 1108 | CZ 3 | IL TRM v9 | 5.6.1 | Air Sealing | RS-SHL-AIRS-V09-210101 | RS | SHL | AIRS | V09-210101
Below the Line_Breakthrough Equipment & Devices_Low Discretionary Income Eligibility & Incentives_Electric_Building Shell_Low Income_Air Sealing_Electric Heat_0_0_DUA | Below the Line_Breakthrough Equipment & Devices_Low Discretionary Income Eligibility & Incentives_Electric_Building Shell_Low Income_Air Sealing_Electric Heat_0_0 | Below the Line | Breakthrough Equipment & Devices | Low Discretionary Income Eligibility & Incentives | Electric | Building Shell | Low Income | Air Sealing | Electric Heat | 0 | 0 | DUA |  | 0.75 |  | IL TRM v9 | 5.6.1 | Air Sealing | RS-SHL-AIRS-V09-210101 | RS | SHL | AIRS | V09-210101
Below the Line_Breakthrough Equipment & Devices_Low Discretionary Income Eligibility & Incentives_Electric_Building Shell_Low Income_Air Sealing_Electric Heat_0_0_0.018 | Below the Line_Breakthrough Equipment & Devices_Low Discretionary Income Eligibility & Incentives_Electric_Building Shell_Low Income_Air Sealing_Electric Heat_0_0 | Below the Line | Breakthrough Equipment & Devices | Low Discretionary Income Eligibility & Incentives | Electric | Building Shell | Low Income | Air Sealing | Electric Heat | 0 | 0 | 0.018 |  | 0.018 |  | IL TRM v9 | 5.6.1 | Air Sealing | RS-SHL-AIRS-V09-210101 | RS | SHL | AIRS | V09-210101
Below the Line_Breakthrough Equipment & Devices_Low Discretionary Income Eligibility & Incentives_Electric_Building Shell_Low Income_Air Sealing_Electric Heat_0_0_1000 | Below the Line_Breakthrough Equipment & Devices_Low Discretionary Income Eligibility & Incentives_Electric_Building Shell_Low Income_Air Sealing_Electric Heat_0_0 | Below the Line | Breakthrough Equipment & Devices | Low Discretionary Income Eligibility & Incentives | Electric | Building Shell | Low Income | Air Sealing | Electric Heat | 0 | 0 | 1000 |  | 1000 |  | IL TRM v9 | 5.6.1 | Air Sealing | RS-SHL-AIRS-V09-210101 | RS | SHL | AIRS | V09-210101
Below the Line_Breakthrough Equipment & Devices_Low Discretionary Income Eligibility & Incentives_Electric_Building Shell_Low Income_Air Sealing_Electric Heat_0_0_ηCool | Below the Line_Breakthrough Equipment & Devices_Low Discretionary Income Eligibility & Incentives_Electric_Building Shell_Low Income_Air Sealing_Electric Heat_0_0 | Below the Line | Breakthrough Equipment & Devices | Low Discretionary Income Eligibility & Incentives | Electric | Building Shell | Low Income | Air Sealing | Electric Heat | 0 | 0 | ηCool |  | 10.5 | Unknown | IL TRM v9 | 5.6.1 | Air Sealing | RS-SHL-AIRS-V09-210101 | RS | SHL | AIRS | V09-210101
Below the Line_Breakthrough Equipment & Devices_Low Discretionary Income Eligibility & Incentives_Electric_Building Shell_Low Income_Air Sealing_Electric Heat_0_0_ηCool_Mid-Life_Adj | Below the Line_Breakthrough Equipment & Devices_Low Discretionary Income Eligibility & Incentives_Electric_Building Shell_Low Income_Air Sealing_Electric Heat_0_0 | Below the Line | Breakthrough Equipment & Devices | Low Discretionary Income Eligibility & Incentives | Electric | Building Shell | Low Income | Air Sealing | Electric Heat | 0 | 0 | ηCool_Mid-Life_Adj |  | 13 | Central AC | IL TRM v9 | 5.6.1 | Air Sealing | RS-SHL-AIRS-V09-210101 | RS | SHL | AIRS | V09-210101
Below the Line_Breakthrough Equipment & Devices_Low Discretionary Income Eligibility & Incentives_Electric_Building Shell_Low Income_Air Sealing_Electric Heat_0_0_LM | Below the Line_Breakthrough Equipment & Devices_Low Discretionary Income Eligibility & Incentives_Electric_Building Shell_Low Income_Air Sealing_Electric Heat_0_0 | Below the Line | Breakthrough Equipment & Devices | Low Discretionary Income Eligibility & Incentives | Electric | Building Shell | Low Income | Air Sealing | Electric Heat | 0 | 0 | LM |  | 3.7 | Springfield | IL TRM v9 | 5.6.1 | Air Sealing | RS-SHL-AIRS-V09-210101 | RS | SHL | AIRS | V09-210101
Below the Line_Breakthrough Equipment & Devices_Low Discretionary Income Eligibility & Incentives_Electric_Building Shell_Low Income_Air Sealing_Electric Heat_0_0_ADJAirSealingCool | Below the Line_Breakthrough Equipment & Devices_Low Discretionary Income Eligibility & Incentives_Electric_Building Shell_Low Income_Air Sealing_Electric Heat_0_0 | Below the Line | Breakthrough Equipment & Devices | Low Discretionary Income Eligibility & Incentives | Electric | Building Shell | Low Income | Air Sealing | Electric Heat | 0 | 0 | ADJAirSealingCool |  | 1.21 | Air sealing and attic insulation | IL TRM v9 | 5.6.1 | Air Sealing | RS-SHL-AIRS-V09-210101 | RS | SHL | AIRS | V09-210101
Below the Line_Breakthrough Equipment & Devices_Low Discretionary Income Eligibility & Incentives_Electric_Building Shell_Low Income_Air Sealing_Electric Heat_0_0_IENetCorrection | Below the Line_Breakthrough Equipment & Devices_Low Discretionary Income Eligibility & Incentives_Electric_Building Shell_Low Income_Air Sealing_Electric Heat_0_0 | Below the Line | Breakthrough Equipment & Devices | Low Discretionary Income Eligibility & Incentives | Electric | Building Shell | Low Income | Air Sealing | Electric Heat | 0 | 0 | IENetCorrection |  | 1.1 | Air sealing and attic insulation, income eligible | IL TRM v9 | 5.6.1 | Air Sealing | RS-SHL-AIRS-V09-210101 | RS | SHL | AIRS | V09-210101
Below the Line_Breakthrough Equipment & Devices_Low Discretionary Income Eligibility & Incentives_Electric_Building Shell_Low Income_Air Sealing_Electric Heat_0_0_%Cool | Below the Line_Breakthrough Equipment & Devices_Low Discretionary Income Eligibility & Incentives_Electric_Building Shell_Low Income_Air Sealing_Electric Heat_0_0 | Below the Line | Breakthrough Equipment & Devices | Low Discretionary Income Eligibility & Incentives | Electric | Building Shell | Low Income | Air Sealing | Electric Heat | 0 | 0 | %Cool |  | 0.66 | Unknown | IL TRM v9 | 5.6.1 | Air Sealing | RS-SHL-AIRS-V09-210101 | RS | SHL | AIRS | V09-210101
Below the Line_Breakthrough Equipment & Devices_Low Discretionary Income Eligibility & Incentives_Electric_Building Shell_Low Income_Air Sealing_Electric Heat_0_0_Delta_kWh_cooling | Below the Line_Breakthrough Equipment & Devices_Low Discretionary Income Eligibility & Incentives_Electric_Building Shell_Low Income_Air Sealing_Electric Heat_0_0 | Below the Line | Breakthrough Equipment & Devices | Low Discretionary Income Eligibility & Incentives | Electric | Building Shell | Low Income | Air Sealing | Electric Heat | 0 | 0 | Delta_kWh_cooling |  | 0.18267 |  | IL TRM v9 | 5.6.1 | Air Sealing | RS-SHL-AIRS-V09-210101 | RS | SHL | AIRS | V09-210101
Below the Line_Breakthrough Equipment & Devices_Low Discretionary Income Eligibility & Incentives_Electric_Building Shell_Low Income_Air Sealing_Electric Heat_0_0_Delta_kWh_cooling_Mid-Life_Adj | Below the Line_Breakthrough Equipment & Devices_Low Discretionary Income Eligibility & Incentives_Electric_Building Shell_Low Income_Air Sealing_Electric Heat_0_0 | Below the Line | Breakthrough Equipment & Devices | Low Discretionary Income Eligibility & Incentives | Electric | Building Shell | Low Income | Air Sealing | Electric Heat | 0 | 0 | Delta_kWh_cooling_Mid-Life_Adj |  | 0.14754 |  | IL TRM v9 | 5.6.1 | Air Sealing | RS-SHL-AIRS-V09-210101 | RS | SHL | AIRS | V09-210101
Below the Line_Breakthrough Equipment & Devices_Low Discretionary Income Eligibility & Incentives_Electric_Building Shell_Low Income_Air Sealing_Electric Heat_0_0_CFM50_existing | Below the Line_Breakthrough Equipment & Devices_Low Discretionary Income Eligibility & Incentives_Electric_Building Shell_Low Income_Air Sealing_Electric Heat_0_0 | Below the Line | Breakthrough Equipment & Devices | Low Discretionary Income Eligibility & Incentives | Electric | Building Shell | Low Income | Air Sealing | Electric Heat | 0 | 0 | CFM50_existing |  | 1 | per CFM | IL TRM v9 | 5.6.1 | Air Sealing | RS-SHL-AIRS-V09-210101 | RS | SHL | AIRS | V09-210101
Below the Line_Breakthrough Equipment & Devices_Low Discretionary Income Eligibility & Incentives_Electric_Building Shell_Low Income_Air Sealing_Electric Heat_0_0_CFM50_new | Below the Line_Breakthrough Equipment & Devices_Low Discretionary Income Eligibility & Incentives_Electric_Building Shell_Low Income_Air Sealing_Electric Heat_0_0 | Below the Line | Breakthrough Equipment & Devices | Low Discretionary Income Eligibility & Incentives | Electric | Building Shell | Low Income | Air Sealing | Electric Heat | 0 | 0 | CFM50_new |  | 0 | per CFM | IL TRM v9 | 5.6.1 | Air Sealing | RS-SHL-AIRS-V09-210101 | RS | SHL | AIRS | V09-210101
Below the Line_Breakthrough Equipment & Devices_Low Discretionary Income Eligibility & Incentives_Electric_Building Shell_Low Income_Air Sealing_Electric Heat_0_0_N_heat | Below the Line_Breakthrough Equipment & Devices_Low Discretionary Income Eligibility & Incentives_Electric_Building Shell_Low Income_Air Sealing_Electric Heat_0_0 | Below the Line | Breakthrough Equipment & Devices | Low Discretionary Income Eligibility & Incentives | Electric | Building Shell | Low Income | Air Sealing | Electric Heat | 0 | 0 | N_heat |  | 21.5 | Springfield, 1.5 stories | IL TRM v9 | 5.6.1 | Air Sealing | RS-SHL-AIRS-V09-210101 | RS | SHL | AIRS | V09-210101
Below the Line_Breakthrough Equipment & Devices_Low Discretionary Income Eligibility & Incentives_Electric_Building Shell_Low Income_Air Sealing_Electric Heat_0_0_60 | Below the Line_Breakthrough Equipment & Devices_Low Discretionary Income Eligibility & Incentives_Electric_Building Shell_Low Income_Air Sealing_Electric Heat_0_0 | Below the Line | Breakthrough Equipment & Devices | Low Discretionary Income Eligibility & Incentives | Electric | Building Shell | Low Income | Air Sealing | Electric Heat | 0 | 0 | 60 |  | 60 |  | IL TRM v9 | 5.6.1 | Air Sealing | RS-SHL-AIRS-V09-210101 | RS | SHL | AIRS | V09-210101
Below the Line_Breakthrough Equipment & Devices_Low Discretionary Income Eligibility & Incentives_Electric_Building Shell_Low Income_Air Sealing_Electric Heat_0_0_24 | Below the Line_Breakthrough Equipment & Devices_Low Discretionary Income Eligibility & Incentives_Electric_Building Shell_Low Income_Air Sealing_Electric Heat_0_0 | Below the Line | Breakthrough Equipment & Devices | Low Discretionary Income Eligibility & Incentives | Electric | Building Shell | Low Income | Air Sealing | Electric Heat | 0 | 0 | 24 |  | 24 |  | IL TRM v9 | 5.6.1 | Air Sealing | RS-SHL-AIRS-V09-210101 | RS | SHL | AIRS | V09-210101
Below the Line_Breakthrough Equipment & Devices_Low Discretionary Income Eligibility & Incentives_Electric_Building Shell_Low Income_Air Sealing_Electric Heat_0_0_HDD | Below the Line_Breakthrough Equipment & Devices_Low Discretionary Income Eligibility & Incentives_Electric_Building Shell_Low Income_Air Sealing_Electric Heat_0_0 | Below the Line | Breakthrough Equipment & Devices | Low Discretionary Income Eligibility & Incentives | Electric | Building Shell | Low Income | Air Sealing | Electric Heat | 0 | 0 | HDD |  | 4379 | CZ 3 | IL TRM v9 | 5.6.1 | Air Sealing | RS-SHL-AIRS-V09-210101 | RS | SHL | AIRS | V09-210101
Below the Line_Breakthrough Equipment & Devices_Low Discretionary Income Eligibility & Incentives_Electric_Building Shell_Low Income_Air Sealing_Electric Heat_0_0_0.018 | Below the Line_Breakthrough Equipment & Devices_Low Discretionary Income Eligibility & Incentives_Electric_Building Shell_Low Income_Air Sealing_Electric Heat_0_0 | Below the Line | Breakthrough Equipment & Devices | Low Discretionary Income Eligibility & Incentives | Electric | Building Shell | Low Income | Air Sealing | Electric Heat | 0 | 0 | 0.018 |  | 0.018 |  | IL TRM v9 | 5.6.1 | Air Sealing | RS-SHL-AIRS-V09-210101 | RS | SHL | AIRS | V09-210101
Below the Line_Breakthrough Equipment & Devices_Low Discretionary Income Eligibility & Incentives_Electric_Building Shell_Low Income_Air Sealing_Electric Heat_0_0_ηHeat | Below the Line_Breakthrough Equipment & Devices_Low Discretionary Income Eligibility & Incentives_Electric_Building Shell_Low Income_Air Sealing_Electric Heat_0_0 | Below the Line | Breakthrough Equipment & Devices | Low Discretionary Income Eligibility & Incentives | Electric | Building Shell | Low Income | Air Sealing | Electric Heat | 0 | 0 | ηHeat |  | 1.28 | Unknown | IL TRM v9 | 5.6.1 | Air Sealing | RS-SHL-AIRS-V09-210101 | RS | SHL | AIRS | V09-210101
Below the Line_Breakthrough Equipment & Devices_Low Discretionary Income Eligibility & Incentives_Electric_Building Shell_Low Income_Air Sealing_Electric Heat_0_0_ηHeat_Mid-Life_Adj | Below the Line_Breakthrough Equipment & Devices_Low Discretionary Income Eligibility & Incentives_Electric_Building Shell_Low Income_Air Sealing_Electric Heat_0_0 | Below the Line | Breakthrough Equipment & Devices | Low Discretionary Income Eligibility & Incentives | Electric | Building Shell | Low Income | Air Sealing | Electric Heat | 0 | 0 | ηHeat_Mid-Life_Adj |  | 1.28 | Unknown | IL TRM v9 | 5.6.1 | Air Sealing | RS-SHL-AIRS-V09-210101 | RS | SHL | AIRS | V09-210101
Below the Line_Breakthrough Equipment & Devices_Low Discretionary Income Eligibility & Incentives_Electric_Building Shell_Low Income_Air Sealing_Electric Heat_0_0_3412 | Below the Line_Breakthrough Equipment & Devices_Low Discretionary Income Eligibility & Incentives_Electric_Building Shell_Low Income_Air Sealing_Electric Heat_0_0 | Below the Line | Breakthrough Equipment & Devices | Low Discretionary Income Eligibility & Incentives | Electric | Building Shell | Low Income | Air Sealing | Electric Heat | 0 | 0 | 3412 |  | 3412 |  | IL TRM v9 | 5.6.1 | Air Sealing | RS-SHL-AIRS-V09-210101 | RS | SHL | AIRS | V09-210101
Below the Line_Breakthrough Equipment & Devices_Low Discretionary Income Eligibility & Incentives_Electric_Building Shell_Low Income_Air Sealing_Electric Heat_0_0_%ElectricHeat | Below the Line_Breakthrough Equipment & Devices_Low Discretionary Income Eligibility & Incentives_Electric_Building Shell_Low Income_Air Sealing_Electric Heat_0_0 | Below the Line | Breakthrough Equipment & Devices | Low Discretionary Income Eligibility & Incentives | Electric | Building Shell | Low Income | Air Sealing | Electric Heat | 0 | 0 | %ElectricHeat |  | 1 | Electric Heat | IL TRM v9 | 5.6.1 | Air Sealing | RS-SHL-AIRS-V09-210101 | RS | SHL | AIRS | V09-210101
Below the Line_Breakthrough Equipment & Devices_Low Discretionary Income Eligibility & Incentives_Electric_Building Shell_Low Income_Air Sealing_Electric Heat_0_0_Delta_kWh_heatingElectric | Below the Line_Breakthrough Equipment & Devices_Low Discretionary Income Eligibility & Incentives_Electric_Building Shell_Low Income_Air Sealing_Electric Heat_0_0 | Below the Line | Breakthrough Equipment & Devices | Low Discretionary Income Eligibility & Incentives | Electric | Building Shell | Low Income | Air Sealing | Electric Heat | 0 | 0 | Delta_kWh_heatingElectric |  | 1.2088 |  | IL TRM v9 | 5.6.1 | Air Sealing | RS-SHL-AIRS-V09-210101 | RS | SHL | AIRS | V09-210101
Below the Line_Breakthrough Equipment & Devices_Low Discretionary Income Eligibility & Incentives_Electric_Building Shell_Low Income_Air Sealing_Electric Heat_0_0_Delta_kWh_heatingElectric_Mid-Life_Adj | Below the Line_Breakthrough Equipment & Devices_Low Discretionary Income Eligibility & Incentives_Electric_Building Shell_Low Income_Air Sealing_Electric Heat_0_0 | Below the Line | Breakthrough Equipment & Devices | Low Discretionary Income Eligibility & Incentives | Electric | Building Shell | Low Income | Air Sealing | Electric Heat | 0 | 0 | Delta_kWh_heatingElectric_Mid-Life_Adj |  | 1.2088 |  | IL TRM v9 | 5.6.1 | Air Sealing | RS-SHL-AIRS-V09-210101 | RS | SHL | AIRS | V09-210101
Below the Line_Breakthrough Equipment & Devices_Low Discretionary Income Eligibility & Incentives_Electric_Building Shell_Low Income_Air Sealing_Electric Heat_0_0_Fe | Below the Line_Breakthrough Equipment & Devices_Low Discretionary Income Eligibility & Incentives_Electric_Building Shell_Low Income_Air Sealing_Electric Heat_0_0 | Below the Line | Breakthrough Equipment & Devices | Low Discretionary Income Eligibility & Incentives | Electric | Building Shell | Low Income | Air Sealing | Electric Heat | 0 | 0 | Fe |  | 0.0314 |  | IL TRM v9 | 5.6.1 | Air Sealing | RS-SHL-AIRS-V09-210101 | RS | SHL | AIRS | V09-210101
Below the Line_Breakthrough Equipment & Devices_Low Discretionary Income Eligibility & Incentives_Electric_Building Shell_Low Income_Air Sealing_Electric Heat_0_0_29.3 | Below the Line_Breakthrough Equipment & Devices_Low Discretionary Income Eligibility & Incentives_Electric_Building Shell_Low Income_Air Sealing_Electric Heat_0_0 | Below the Line | Breakthrough Equipment & Devices | Low Discretionary Income Eligibility & Incentives | Electric | Building Shell | Low Income | Air Sealing | Electric Heat | 0 | 0 | 29.3 |  | 29.3 |  | IL TRM v9 | 5.6.1 | Air Sealing | RS-SHL-AIRS-V09-210101 | RS | SHL | AIRS | V09-210101
Below the Line_Breakthrough Equipment & Devices_Low Discretionary Income Eligibility & Incentives_Electric_Building Shell_Low Income_Air Sealing_Electric Heat_0_0_ADJAirSealingHeatFan | Below the Line_Breakthrough Equipment & Devices_Low Discretionary Income Eligibility & Incentives_Electric_Building Shell_Low Income_Air Sealing_Electric Heat_0_0 | Below the Line | Breakthrough Equipment & Devices | Low Discretionary Income Eligibility & Incentives | Electric | Building Shell | Low Income | Air Sealing | Electric Heat | 0 | 0 | ADJAirSealingHeatFan |  | 1.07 | Air sealing and attic insulation | IL TRM v9 | 5.6.1 | Air Sealing | RS-SHL-AIRS-V09-210101 | RS | SHL | AIRS | V09-210101
Below the Line_Breakthrough Equipment & Devices_Low Discretionary Income Eligibility & Incentives_Electric_Building Shell_Low Income_Air Sealing_Electric Heat_0_0_IENetCorrection | Below the Line_Breakthrough Equipment & Devices_Low Discretionary Income Eligibility & Incentives_Electric_Building Shell_Low Income_Air Sealing_Electric Heat_0_0 | Below the Line | Breakthrough Equipment & Devices | Low Discretionary Income Eligibility & Incentives | Electric | Building Shell | Low Income | Air Sealing | Electric Heat | 0 | 0 | IENetCorrection |  | 1.1 | Air sealing and attic insulation, income eligible | IL TRM v9 | 5.6.1 | Air Sealing | RS-SHL-AIRS-V09-210101 | RS | SHL | AIRS | V09-210101
Below the Line_Breakthrough Equipment & Devices_Low Discretionary Income Eligibility & Incentives_Electric_Building Shell_Low Income_Air Sealing_Electric Heat_0_0_Delta_kWh_heatingGas | Below the Line_Breakthrough Equipment & Devices_Low Discretionary Income Eligibility & Incentives_Electric_Building Shell_Low Income_Air Sealing_Electric Heat_0_0 | Below the Line | Breakthrough Equipment & Devices | Low Discretionary Income Eligibility & Incentives | Electric | Building Shell | Low Income | Air Sealing | Electric Heat | 0 | 0 | Delta_kWh_heatingGas |  | 0 |  | IL TRM v9 | 5.6.1 | Air Sealing | RS-SHL-AIRS-V09-210101 | RS | SHL | AIRS | V09-210101
Below the Line_Breakthrough Equipment & Devices_Low Discretionary Income Eligibility & Incentives_Electric_Building Shell_Low Income_Air Sealing_Electric Heat_0_0_Delta_kWh_heatingGas_Mid-Life_Adj | Below the Line_Breakthrough Equipment & Devices_Low Discretionary Income Eligibility & Incentives_Electric_Building Shell_Low Income_Air Sealing_Electric Heat_0_0 | Below the Line | Breakthrough Equipment & Devices | Low Discretionary Income Eligibility & Incentives | Electric | Building Shell | Low Income | Air Sealing | Electric Heat | 0 | 0 | Delta_kWh_heatingGas_Mid-Life_Adj |  | 0 |  | IL TRM v9 | 5.6.1 | Air Sealing | RS-SHL-AIRS-V09-210101 | RS | SHL | AIRS | V09-210101
Below the Line_Breakthrough Equipment & Devices_Low Discretionary Income Eligibility & Incentives_Electric_Building Shell_Low Income_Air Sealing_Electric Heat_0_0_FLH_cooling | Below the Line_Breakthrough Equipment & Devices_Low Discretionary Income Eligibility & Incentives_Electric_Building Shell_Low Income_Air Sealing_Electric Heat_0_0 | Below the Line | Breakthrough Equipment & Devices | Low Discretionary Income Eligibility & Incentives | Electric | Building Shell | Low Income | Air Sealing | Electric Heat | 0 | 0 | FLH_cooling |  | 730 | Springfield, Single Family | IL TRM v9 | 5.6.1 | Air Sealing | RS-SHL-AIRS-V09-210101 | RS | SHL | AIRS | V09-210101
Below the Line_Breakthrough Equipment & Devices_Low Discretionary Income Eligibility & Incentives_Electric_Building Shell_Low Income_Air Sealing_Electric Heat_0_0_CF | Below the Line_Breakthrough Equipment & Devices_Low Discretionary Income Eligibility & Incentives_Electric_Building Shell_Low Income_Air Sealing_Electric Heat_0_0 | Below the Line | Breakthrough Equipment & Devices | Low Discretionary Income Eligibility & Incentives | Electric | Building Shell | Low Income | Air Sealing | Electric Heat | 0 | 0 | CF |  | 0.68 | Summer System Peak Coincidence Factor for Central A/C (during sytem peak hour) | IL TRM v9 | 5.6.1 | Air Sealing | RS-SHL-AIRS-V09-210101 | RS | SHL | AIRS | V09-210101
Below the Line_Breakthrough Equipment & Devices_Low Discretionary Income Eligibility & Incentives_Electric_Building Shell_Low Income_Air Sealing_Electric Heat_0_0_Delta_kW | Below the Line_Breakthrough Equipment & Devices_Low Discretionary Income Eligibility & Incentives_Electric_Building Shell_Low Income_Air Sealing_Electric Heat_0_0 | Below the Line | Breakthrough Equipment & Devices | Low Discretionary Income Eligibility & Incentives | Electric | Building Shell | Low Income | Air Sealing | Electric Heat | 0 | 0 | Delta_kW |  | 0.00017016 |  | IL TRM v9 | 5.6.1 | Air Sealing | RS-SHL-AIRS-V09-210101 | RS | SHL | AIRS | V09-210101
Below the Line_Breakthrough Equipment & Devices_Low Discretionary Income Eligibility & Incentives_Electric_Building Shell_Low Income_Air Sealing_Electric Heat_0_0_Delta_kW_Mid-Life_Adj | Below the Line_Breakthrough Equipment & Devices_Low Discretionary Income Eligibility & Incentives_Electric_Building Shell_Low Income_Air Sealing_Electric Heat_0_0 | Below the Line | Breakthrough Equipment & Devices | Low Discretionary Income Eligibility & Incentives | Electric | Building Shell | Low Income | Air Sealing | Electric Heat | 0 | 0 | Delta_kW_Mid-Life_Adj |  | 0.00013744 |  | IL TRM v9 | 5.6.1 | Air Sealing | RS-SHL-AIRS-V09-210101 | RS | SHL | AIRS | V09-210101
Below the Line_Breakthrough Equipment & Devices_Low Discretionary Income Eligibility & Incentives_Electric_Building Shell_Low Income_Air Sealing_Electric Heat_0_0_CFM50_existing | Below the Line_Breakthrough Equipment & Devices_Low Discretionary Income Eligibility & Incentives_Electric_Building Shell_Low Income_Air Sealing_Electric Heat_0_0 | Below the Line | Breakthrough Equipment & Devices | Low Discretionary Income Eligibility & Incentives | Electric | Building Shell | Low Income | Air Sealing | Electric Heat | 0 | 0 | CFM50_existing |  | 1 | per CFM | IL TRM v9 | 5.6.1 | Air Sealing | RS-SHL-AIRS-V09-210101 | RS | SHL | AIRS | V09-210101
Below the Line_Breakthrough Equipment & Devices_Low Discretionary Income Eligibility & Incentives_Electric_Building Shell_Low Income_Air Sealing_Electric Heat_0_0_CFM50_new | Below the Line_Breakthrough Equipment & Devices_Low Discretionary Income Eligibility & Incentives_Electric_Building Shell_Low Income_Air Sealing_Electric Heat_0_0 | Below the Line | Breakthrough Equipment & Devices | Low Discretionary Income Eligibility & Incentives | Electric | Building Shell | Low Income | Air Sealing | Electric Heat | 0 | 0 | CFM50_new |  | 0 | per CFM | IL TRM v9 | 5.6.1 | Air Sealing | RS-SHL-AIRS-V09-210101 | RS | SHL | AIRS | V09-210101
Below the Line_Breakthrough Equipment & Devices_Low Discretionary Income Eligibility & Incentives_Electric_Building Shell_Low Income_Air Sealing_Electric Heat_0_0_N_heat | Below the Line_Breakthrough Equipment & Devices_Low Discretionary Income Eligibility & Incentives_Electric_Building Shell_Low Income_Air Sealing_Electric Heat_0_0 | Below the Line | Breakthrough Equipment & Devices | Low Discretionary Income Eligibility & Incentives | Electric | Building Shell | Low Income | Air Sealing | Electric Heat | 0 | 0 | N_heat |  | 21.5 | Springfield, 1.5 stories | IL TRM v9 | 5.6.1 | Air Sealing | RS-SHL-AIRS-V09-210101 | RS | SHL | AIRS | V09-210101
Below the Line_Breakthrough Equipment & Devices_Low Discretionary Income Eligibility & Incentives_Electric_Building Shell_Low Income_Air Sealing_Electric Heat_0_0_60 | Below the Line_Breakthrough Equipment & Devices_Low Discretionary Income Eligibility & Incentives_Electric_Building Shell_Low Income_Air Sealing_Electric Heat_0_0 | Below the Line | Breakthrough Equipment & Devices | Low Discretionary Income Eligibility & Incentives | Electric | Building Shell | Low Income | Air Sealing | Electric Heat | 0 | 0 | 60 |  | 60 |  | IL TRM v9 | 5.6.1 | Air Sealing | RS-SHL-AIRS-V09-210101 | RS | SHL | AIRS | V09-210101
Below the Line_Breakthrough Equipment & Devices_Low Discretionary Income Eligibility & Incentives_Electric_Building Shell_Low Income_Air Sealing_Electric Heat_0_0_24 | Below the Line_Breakthrough Equipment & Devices_Low Discretionary Income Eligibility & Incentives_Electric_Building Shell_Low Income_Air Sealing_Electric Heat_0_0 | Below the Line | Breakthrough Equipment & Devices | Low Discretionary Income Eligibility & Incentives | Electric | Building Shell | Low Income | Air Sealing | Electric Heat | 0 | 0 | 24 |  | 24 |  | IL TRM v9 | 5.6.1 | Air Sealing | RS-SHL-AIRS-V09-210101 | RS | SHL | AIRS | V09-210101
Below the Line_Breakthrough Equipment & Devices_Low Discretionary Income Eligibility & Incentives_Electric_Building Shell_Low Income_Air Sealing_Electric Heat_0_0_HDD | Below the Line_Breakthrough Equipment & Devices_Low Discretionary Income Eligibility & Incentives_Electric_Building Shell_Low Income_Air Sealing_Electric Heat_0_0 | Below the Line | Breakthrough Equipment & Devices | Low Discretionary Income Eligibility & Incentives | Electric | Building Shell | Low Income | Air Sealing | Electric Heat | 0 | 0 | HDD |  | 4379 | CZ 3 | IL TRM v9 | 5.6.1 | Air Sealing | RS-SHL-AIRS-V09-210101 | RS | SHL | AIRS | V09-210101
Below the Line_Breakthrough Equipment & Devices_Low Discretionary Income Eligibility & Incentives_Electric_Building Shell_Low Income_Air Sealing_Electric Heat_0_0_0.018 | Below the Line_Breakthrough Equipment & Devices_Low Discretionary Income Eligibility & Incentives_Electric_Building Shell_Low Income_Air Sealing_Electric Heat_0_0 | Below the Line | Breakthrough Equipment & Devices | Low Discretionary Income Eligibility & Incentives | Electric | Building Shell | Low Income | Air Sealing | Electric Heat | 0 | 0 | 0.018 |  | 0.018 |  | IL TRM v9 | 5.6.1 | Air Sealing | RS-SHL-AIRS-V09-210101 | RS | SHL | AIRS | V09-210101
Below the Line_Breakthrough Equipment & Devices_Low Discretionary Income Eligibility & Incentives_Electric_Building Shell_Low Income_Air Sealing_Electric Heat_0_0_ηHeat | Below the Line_Breakthrough Equipment & Devices_Low Discretionary Income Eligibility & Incentives_Electric_Building Shell_Low Income_Air Sealing_Electric Heat_0_0 | Below the Line | Breakthrough Equipment & Devices | Low Discretionary Income Eligibility & Incentives | Electric | Building Shell | Low Income | Air Sealing | Electric Heat | 0 | 0 | ηHeat |  | 0.72 | Unknown | IL TRM v9 | 5.6.1 | Air Sealing | RS-SHL-AIRS-V09-210101 | RS | SHL | AIRS | V09-210101
Below the Line_Breakthrough Equipment & Devices_Low Discretionary Income Eligibility & Incentives_Electric_Building Shell_Low Income_Air Sealing_Electric Heat_0_0_ηHeat_Mid-Life_Adj | Below the Line_Breakthrough Equipment & Devices_Low Discretionary Income Eligibility & Incentives_Electric_Building Shell_Low Income_Air Sealing_Electric Heat_0_0 | Below the Line | Breakthrough Equipment & Devices | Low Discretionary Income Eligibility & Incentives | Electric | Building Shell | Low Income | Air Sealing | Electric Heat | 0 | 0 | ηHeat_Mid-Life_Adj |  | 0.77 | Furnace | IL TRM v9 | 5.6.1 | Air Sealing | RS-SHL-AIRS-V09-210101 | RS | SHL | AIRS | V09-210101
Below the Line_Breakthrough Equipment & Devices_Low Discretionary Income Eligibility & Incentives_Electric_Building Shell_Low Income_Air Sealing_Electric Heat_0_0_100000 | Below the Line_Breakthrough Equipment & Devices_Low Discretionary Income Eligibility & Incentives_Electric_Building Shell_Low Income_Air Sealing_Electric Heat_0_0 | Below the Line | Breakthrough Equipment & Devices | Low Discretionary Income Eligibility & Incentives | Electric | Building Shell | Low Income | Air Sealing | Electric Heat | 0 | 0 | 100000 |  | 100000 |  | IL TRM v9 | 5.6.1 | Air Sealing | RS-SHL-AIRS-V09-210101 | RS | SHL | AIRS | V09-210101
Below the Line_Breakthrough Equipment & Devices_Low Discretionary Income Eligibility & Incentives_Electric_Building Shell_Low Income_Air Sealing_Electric Heat_0_0_ADJAirSealingGasHeat | Below the Line_Breakthrough Equipment & Devices_Low Discretionary Income Eligibility & Incentives_Electric_Building Shell_Low Income_Air Sealing_Electric Heat_0_0 | Below the Line | Breakthrough Equipment & Devices | Low Discretionary Income Eligibility & Incentives | Electric | Building Shell | Low Income | Air Sealing | Electric Heat | 0 | 0 | ADJAirSealingGasHeat |  | 0.72 | Air sealing and attic insulation | IL TRM v9 | 5.6.1 | Air Sealing | RS-SHL-AIRS-V09-210101 | RS | SHL | AIRS | V09-210101
Below the Line_Breakthrough Equipment & Devices_Low Discretionary Income Eligibility & Incentives_Electric_Building Shell_Low Income_Air Sealing_Electric Heat_0_0_IENetCorrection | Below the Line_Breakthrough Equipment & Devices_Low Discretionary Income Eligibility & Incentives_Electric_Building Shell_Low Income_Air Sealing_Electric Heat_0_0 | Below the Line | Breakthrough Equipment & Devices | Low Discretionary Income Eligibility & Incentives | Electric | Building Shell | Low Income | Air Sealing | Electric Heat | 0 | 0 | IENetCorrection |  | 1.1 | Air sealing and attic insulation, income eligible | IL TRM v9 | 5.6.1 | Air Sealing | RS-SHL-AIRS-V09-210101 | RS | SHL | AIRS | V09-210101
Below the Line_Breakthrough Equipment & Devices_Low Discretionary Income Eligibility & Incentives_Electric_Building Shell_Low Income_Air Sealing_Electric Heat_0_0_Delta_therms | Below the Line_Breakthrough Equipment & Devices_Low Discretionary Income Eligibility & Incentives_Electric_Building Shell_Low Income_Air Sealing_Electric Heat_0_0 | Below the Line | Breakthrough Equipment & Devices | Low Discretionary Income Eligibility & Incentives | Electric | Building Shell | Low Income | Air Sealing | Electric Heat | 0 | 0 | Delta_therms |  | 0.058072 |  | IL TRM v9 | 5.6.1 | Air Sealing | RS-SHL-AIRS-V09-210101 | RS | SHL | AIRS | V09-210101
Below the Line_Breakthrough Equipment & Devices_Low Discretionary Income Eligibility & Incentives_Electric_Building Shell_Low Income_Air Sealing_Electric Heat_0_0_Delta_therms_Mid-Life_Adj | Below the Line_Breakthrough Equipment & Devices_Low Discretionary Income Eligibility & Incentives_Electric_Building Shell_Low Income_Air Sealing_Electric Heat_0_0 | Below the Line | Breakthrough Equipment & Devices | Low Discretionary Income Eligibility & Incentives | Electric | Building Shell | Low Income | Air Sealing | Electric Heat | 0 | 0 | Delta_therms_Mid-Life_Adj |  | 0.054301 |  | IL TRM v9 | 5.6.1 | Air Sealing | RS-SHL-AIRS-V09-210101 | RS | SHL | AIRS | V09-210101
Below the Line_Breakthrough Equipment & Devices_Low Discretionary Income Eligibility & Incentives_Electric_Building Shell_Low Income_Air Sealing_Electric Heat_0_0_Remaining Year kWh | Below the Line_Breakthrough Equipment & Devices_Low Discretionary Income Eligibility & Incentives_Electric_Building Shell_Low Income_Air Sealing_Electric Heat_0_0 | Below the Line | Breakthrough Equipment & Devices | Low Discretionary Income Eligibility & Incentives | Electric | Building Shell | Low Income | Air Sealing | Electric Heat | 0 | 0 | Remaining Year kWh |  | 1.3915 |  | IL TRM v9 | 5.6.1 | Air Sealing | RS-SHL-AIRS-V09-210101 | RS | SHL | AIRS | V09-210101
Below the Line_Breakthrough Equipment & Devices_Low Discretionary Income Eligibility & Incentives_Electric_Building Shell_Low Income_Air Sealing_Electric Heat_0_0_kWh Saved per Unit | Below the Line_Breakthrough Equipment & Devices_Low Discretionary Income Eligibility & Incentives_Electric_Building Shell_Low Income_Air Sealing_Electric Heat_0_0 | Below the Line | Breakthrough Equipment & Devices | Low Discretionary Income Eligibility & Incentives | Electric | Building Shell | Low Income | Air Sealing | Electric Heat | 0 | 0 | kWh Saved per Unit |  | 1.3563 |  | IL TRM v9 | 5.6.1 | Air Sealing | RS-SHL-AIRS-V09-210101 | RS | SHL | AIRS | V09-210101
Below the Line_Breakthrough Equipment & Devices_Low Discretionary Income Eligibility & Incentives_Electric_Building Shell_Low Income_Air Sealing_Electric Heat_0_0_Remaining Year kW | Below the Line_Breakthrough Equipment & Devices_Low Discretionary Income Eligibility & Incentives_Electric_Building Shell_Low Income_Air Sealing_Electric Heat_0_0 | Below the Line | Breakthrough Equipment & Devices | Low Discretionary Income Eligibility & Incentives | Electric | Building Shell | Low Income | Air Sealing | Electric Heat | 0 | 0 | Remaining Year kW |  | 0.00017016 |  | IL TRM v9 | 5.6.1 | Air Sealing | RS-SHL-AIRS-V09-210101 | RS | SHL | AIRS | V09-210101
Below the Line_Breakthrough Equipment & Devices_Low Discretionary Income Eligibility & Incentives_Electric_Building Shell_Low Income_Air Sealing_Electric Heat_0_0_Coincident Peak kW Saved per Unit | Below the Line_Breakthrough Equipment & Devices_Low Discretionary Income Eligibility & Incentives_Electric_Building Shell_Low Income_Air Sealing_Electric Heat_0_0 | Below the Line | Breakthrough Equipment & Devices | Low Discretionary Income Eligibility & Incentives | Electric | Building Shell | Low Income | Air Sealing | Electric Heat | 0 | 0 | Coincident Peak kW Saved per Unit |  | 0.00013744 |  | IL TRM v9 | 5.6.1 | Air Sealing | RS-SHL-AIRS-V09-210101 | RS | SHL | AIRS | V09-210101
Below the Line_Breakthrough Equipment & Devices_Low Discretionary Income Eligibility & Incentives_Electric_Building Shell_Low Income_Air Sealing_Electric Heat_0_0_Remaining Year Therms | Below the Line_Breakthrough Equipment & Devices_Low Discretionary Income Eligibility & Incentives_Electric_Building Shell_Low Income_Air Sealing_Electric Heat_0_0 | Below the Line | Breakthrough Equipment & Devices | Low Discretionary Income Eligibility & Incentives | Electric | Building Shell | Low Income | Air Sealing | Electric Heat | 0 | 0 | Remaining Year Therms |  | 0 | Electric Heat | IL TRM v9 | 5.6.1 | Air Sealing | RS-SHL-AIRS-V09-210101 | RS | SHL | AIRS | V09-210101
Below the Line_Breakthrough Equipment & Devices_Low Discretionary Income Eligibility & Incentives_Electric_Building Shell_Low Income_Air Sealing_Electric Heat_0_0_Therms Saved per Unit | Below the Line_Breakthrough Equipment & Devices_Low Discretionary Income Eligibility & Incentives_Electric_Building Shell_Low Income_Air Sealing_Electric Heat_0_0 | Below the Line | Breakthrough Equipment & Devices | Low Discretionary Income Eligibility & Incentives | Electric | Building Shell | Low Income | Air Sealing | Electric Heat | 0 | 0 | Therms Saved per Unit |  | 0 | Electric Heat | IL TRM v9 | 5.6.1 | Air Sealing | RS-SHL-AIRS-V09-210101 | RS | SHL | AIRS | V09-210101
Below the Line_Breakthrough Equipment & Devices_Low Discretionary Income Eligibility & Incentives_Electric_Building Shell_Low Income_Air Sealing_Electric Heat_0_0_Remaining Life | Below the Line_Breakthrough Equipment & Devices_Low Discretionary Income Eligibility & Incentives_Electric_Building Shell_Low Income_Air Sealing_Electric Heat_0_0 | Below the Line | Breakthrough Equipment & Devices | Low Discretionary Income Eligibility & Incentives | Electric | Building Shell | Low Income | Air Sealing | Electric Heat | 0 | 0 | Remaining Life |  | 10 |  | IL TRM v9 | 5.6.1 | Air Sealing | RS-SHL-AIRS-V09-210101 | RS | SHL | AIRS | V09-210101
Below the Line_Breakthrough Equipment & Devices_Low Discretionary Income Eligibility & Incentives_Electric_Building Shell_Low Income_Air Sealing_Electric Heat_0_0_Lifetime (years) | Below the Line_Breakthrough Equipment & Devices_Low Discretionary Income Eligibility & Incentives_Electric_Building Shell_Low Income_Air Sealing_Electric Heat_0_0 | Below the Line | Breakthrough Equipment & Devices | Low Discretionary Income Eligibility & Incentives | Electric | Building Shell | Low Income | Air Sealing | Electric Heat | 0 | 0 | Lifetime (years) |  | 20 |  | IL TRM v9 | 5.6.1 | Air Sealing | RS-SHL-AIRS-V09-210101 | RS | SHL | AIRS | V09-210101
Below the Line_Breakthrough Equipment & Devices_Low Discretionary Income Eligibility & Incentives_Electric_Building Shell_Low Income_Air Sealing_Electric Heat_0_0_Incremental Cost | Below the Line_Breakthrough Equipment & Devices_Low Discretionary Income Eligibility & Incentives_Electric_Building Shell_Low Income_Air Sealing_Electric Heat_0_0 | Below the Line | Breakthrough Equipment & Devices | Low Discretionary Income Eligibility & Incentives | Electric | Building Shell | Low Income | Air Sealing | Electric Heat | 0 | 0 | Incremental Cost |  | 0.32083 | Direct Install, set equal to incentive cost | IL TRM v9 | 5.6.1 | Air Sealing | RS-SHL-AIRS-V09-210101 | RS | SHL | AIRS | V09-210101
Below the Line_Breakthrough Equipment & Devices_Low Discretionary Income Eligibility & Incentives_Electric_Building Shell_Low Income_Air Sealing_Electric Heat_0_0_ | Below the Line_Breakthrough Equipment & Devices_Low Discretionary Income Eligibility & Incentives_Electric_Building Shell_Low Income_Air Sealing_Electric Heat_0_0 | Below the Line | Breakthrough Equipment & Devices | Low Discretionary Income Eligibility & Incentives | Electric | Building Shell | Low Income | Air Sealing | Electric Heat | 0 | 0 |  |  |  |  | IL TRM v9 | 5.6.1 | Air Sealing | RS-SHL-AIRS-V09-210101 | RS | SHL | AIRS | V09-210101
Below the Line_Breakthrough Equipment & Devices_Low Discretionary Income Eligibility & Incentives_Electric_Building Shell_Low Income_Air Sealing_Natural Gas Heat_0_0_CFM50_existing | Below the Line_Breakthrough Equipment & Devices_Low Discretionary Income Eligibility & Incentives_Electric_Building Shell_Low Income_Air Sealing_Natural Gas Heat_0_0 | Below the Line | Breakthrough Equipment & Devices | Low Discretionary Income Eligibility & Incentives | Electric | Building Shell | Low Income | Air Sealing | Natural Gas Heat | 0 | 0 | CFM50_existing |  | 1 | per CFM | IL TRM v9 | 5.6.1 | Air Sealing | RS-SHL-AIRS-V09-210101 | RS | SHL | AIRS | V09-210101
Below the Line_Breakthrough Equipment & Devices_Low Discretionary Income Eligibility & Incentives_Electric_Building Shell_Low Income_Air Sealing_Natural Gas Heat_0_0_CFM50_new | Below the Line_Breakthrough Equipment & Devices_Low Discretionary Income Eligibility & Incentives_Electric_Building Shell_Low Income_Air Sealing_Natural Gas Heat_0_0 | Below the Line | Breakthrough Equipment & Devices | Low Discretionary Income Eligibility & Incentives | Electric | Building Shell | Low Income | Air Sealing | Natural Gas Heat | 0 | 0 | CFM50_new |  | 0 | per CFM | IL TRM v9 | 5.6.1 | Air Sealing | RS-SHL-AIRS-V09-210101 | RS | SHL | AIRS | V09-210101
Below the Line_Breakthrough Equipment & Devices_Low Discretionary Income Eligibility & Incentives_Electric_Building Shell_Low Income_Air Sealing_Natural Gas Heat_0_0_N_cool | Below the Line_Breakthrough Equipment & Devices_Low Discretionary Income Eligibility & Incentives_Electric_Building Shell_Low Income_Air Sealing_Natural Gas Heat_0_0 | Below the Line | Breakthrough Equipment & Devices | Low Discretionary Income Eligibility & Incentives | Electric | Building Shell | Low Income | Air Sealing | Natural Gas Heat | 0 | 0 | N_cool |  | 36.5 | Springfield, 1.5 stories | IL TRM v9 | 5.6.1 | Air Sealing | RS-SHL-AIRS-V09-210101 | RS | SHL | AIRS | V09-210101
Below the Line_Breakthrough Equipment & Devices_Low Discretionary Income Eligibility & Incentives_Electric_Building Shell_Low Income_Air Sealing_Natural Gas Heat_0_0_60 | Below the Line_Breakthrough Equipment & Devices_Low Discretionary Income Eligibility & Incentives_Electric_Building Shell_Low Income_Air Sealing_Natural Gas Heat_0_0 | Below the Line | Breakthrough Equipment & Devices | Low Discretionary Income Eligibility & Incentives | Electric | Building Shell | Low Income | Air Sealing | Natural Gas Heat | 0 | 0 | 60 |  | 60 |  | IL TRM v9 | 5.6.1 | Air Sealing | RS-SHL-AIRS-V09-210101 | RS | SHL | AIRS | V09-210101
Below the Line_Breakthrough Equipment & Devices_Low Discretionary Income Eligibility & Incentives_Electric_Building Shell_Low Income_Air Sealing_Natural Gas Heat_0_0_24 | Below the Line_Breakthrough Equipment & Devices_Low Discretionary Income Eligibility & Incentives_Electric_Building Shell_Low Income_Air Sealing_Natural Gas Heat_0_0 | Below the Line | Breakthrough Equipment & Devices | Low Discretionary Income Eligibility & Incentives | Electric | Building Shell | Low Income | Air Sealing | Natural Gas Heat | 0 | 0 | 24 |  | 24 |  | IL TRM v9 | 5.6.1 | Air Sealing | RS-SHL-AIRS-V09-210101 | RS | SHL | AIRS | V09-210101
Below the Line_Breakthrough Equipment & Devices_Low Discretionary Income Eligibility & Incentives_Electric_Building Shell_Low Income_Air Sealing_Natural Gas Heat_0_0_CDD | Below the Line_Breakthrough Equipment & Devices_Low Discretionary Income Eligibility & Incentives_Electric_Building Shell_Low Income_Air Sealing_Natural Gas Heat_0_0 | Below the Line | Breakthrough Equipment & Devices | Low Discretionary Income Eligibility & Incentives | Electric | Building Shell | Low Income | Air Sealing | Natural Gas Heat | 0 | 0 | CDD |  | 1108 | CZ 3 | IL TRM v9 | 5.6.1 | Air Sealing | RS-SHL-AIRS-V09-210101 | RS | SHL | AIRS | V09-210101
Below the Line_Breakthrough Equipment & Devices_Low Discretionary Income Eligibility & Incentives_Electric_Building Shell_Low Income_Air Sealing_Natural Gas Heat_0_0_DUA | Below the Line_Breakthrough Equipment & Devices_Low Discretionary Income Eligibility & Incentives_Electric_Building Shell_Low Income_Air Sealing_Natural Gas Heat_0_0 | Below the Line | Breakthrough Equipment & Devices | Low Discretionary Income Eligibility & Incentives | Electric | Building Shell | Low Income | Air Sealing | Natural Gas Heat | 0 | 0 | DUA |  | 0.75 |  | IL TRM v9 | 5.6.1 | Air Sealing | RS-SHL-AIRS-V09-210101 | RS | SHL | AIRS | V09-210101
Below the Line_Breakthrough Equipment & Devices_Low Discretionary Income Eligibility & Incentives_Electric_Building Shell_Low Income_Air Sealing_Natural Gas Heat_0_0_0.018 | Below the Line_Breakthrough Equipment & Devices_Low Discretionary Income Eligibility & Incentives_Electric_Building Shell_Low Income_Air Sealing_Natural Gas Heat_0_0 | Below the Line | Breakthrough Equipment & Devices | Low Discretionary Income Eligibility & Incentives | Electric | Building Shell | Low Income | Air Sealing | Natural Gas Heat | 0 | 0 | 0.018 |  | 0.018 |  | IL TRM v9 | 5.6.1 | Air Sealing | RS-SHL-AIRS-V09-210101 | RS | SHL | AIRS | V09-210101
Below the Line_Breakthrough Equipment & Devices_Low Discretionary Income Eligibility & Incentives_Electric_Building Shell_Low Income_Air Sealing_Natural Gas Heat_0_0_1000 | Below the Line_Breakthrough Equipment & Devices_Low Discretionary Income Eligibility & Incentives_Electric_Building Shell_Low Income_Air Sealing_Natural Gas Heat_0_0 | Below the Line | Breakthrough Equipment & Devices | Low Discretionary Income Eligibility & Incentives | Electric | Building Shell | Low Income | Air Sealing | Natural Gas Heat | 0 | 0 | 1000 |  | 1000 |  | IL TRM v9 | 5.6.1 | Air Sealing | RS-SHL-AIRS-V09-210101 | RS | SHL | AIRS | V09-210101
Below the Line_Breakthrough Equipment & Devices_Low Discretionary Income Eligibility & Incentives_Electric_Building Shell_Low Income_Air Sealing_Natural Gas Heat_0_0_ηCool | Below the Line_Breakthrough Equipment & Devices_Low Discretionary Income Eligibility & Incentives_Electric_Building Shell_Low Income_Air Sealing_Natural Gas Heat_0_0 | Below the Line | Breakthrough Equipment & Devices | Low Discretionary Income Eligibility & Incentives | Electric | Building Shell | Low Income | Air Sealing | Natural Gas Heat | 0 | 0 | ηCool |  | 10.5 | Unknown | IL TRM v9 | 5.6.1 | Air Sealing | RS-SHL-AIRS-V09-210101 | RS | SHL | AIRS | V09-210101
Below the Line_Breakthrough Equipment & Devices_Low Discretionary Income Eligibility & Incentives_Electric_Building Shell_Low Income_Air Sealing_Natural Gas Heat_0_0_ηCool_Mid-Life_Adj | Below the Line_Breakthrough Equipment & Devices_Low Discretionary Income Eligibility & Incentives_Electric_Building Shell_Low Income_Air Sealing_Natural Gas Heat_0_0 | Below the Line | Breakthrough Equipment & Devices | Low Discretionary Income Eligibility & Incentives | Electric | Building Shell | Low Income | Air Sealing | Natural Gas Heat | 0 | 0 | ηCool_Mid-Life_Adj |  | 13 | Central AC | IL TRM v9 | 5.6.1 | Air Sealing | RS-SHL-AIRS-V09-210101 | RS | SHL | AIRS | V09-210101
Below the Line_Breakthrough Equipment & Devices_Low Discretionary Income Eligibility & Incentives_Electric_Building Shell_Low Income_Air Sealing_Natural Gas Heat_0_0_LM | Below the Line_Breakthrough Equipment & Devices_Low Discretionary Income Eligibility & Incentives_Electric_Building Shell_Low Income_Air Sealing_Natural Gas Heat_0_0 | Below the Line | Breakthrough Equipment & Devices | Low Discretionary Income Eligibility & Incentives | Electric | Building Shell | Low Income | Air Sealing | Natural Gas Heat | 0 | 0 | LM |  | 3.7 | Springfield | IL TRM v9 | 5.6.1 | Air Sealing | RS-SHL-AIRS-V09-210101 | RS | SHL | AIRS | V09-210101
Below the Line_Breakthrough Equipment & Devices_Low Discretionary Income Eligibility & Incentives_Electric_Building Shell_Low Income_Air Sealing_Natural Gas Heat_0_0_ADJAirSealingCool | Below the Line_Breakthrough Equipment & Devices_Low Discretionary Income Eligibility & Incentives_Electric_Building Shell_Low Income_Air Sealing_Natural Gas Heat_0_0 | Below the Line | Breakthrough Equipment & Devices | Low Discretionary Income Eligibility & Incentives | Electric | Building Shell | Low Income | Air Sealing | Natural Gas Heat | 0 | 0 | ADJAirSealingCool |  | 1.21 | Air sealing and attic insulation | IL TRM v9 | 5.6.1 | Air Sealing | RS-SHL-AIRS-V09-210101 | RS | SHL | AIRS | V09-210101
Below the Line_Breakthrough Equipment & Devices_Low Discretionary Income Eligibility & Incentives_Electric_Building Shell_Low Income_Air Sealing_Natural Gas Heat_0_0_IENetCorrection | Below the Line_Breakthrough Equipment & Devices_Low Discretionary Income Eligibility & Incentives_Electric_Building Shell_Low Income_Air Sealing_Natural Gas Heat_0_0 | Below the Line | Breakthrough Equipment & Devices | Low Discretionary Income Eligibility & Incentives | Electric | Building Shell | Low Income | Air Sealing | Natural Gas Heat | 0 | 0 | IENetCorrection |  | 1.1 | Air sealing and attic insulation, income eligible | IL TRM v9 | 5.6.1 | Air Sealing | RS-SHL-AIRS-V09-210101 | RS | SHL | AIRS | V09-210101
Below the Line_Breakthrough Equipment & Devices_Low Discretionary Income Eligibility & Incentives_Electric_Building Shell_Low Income_Air Sealing_Natural Gas Heat_0_0_%Cool | Below the Line_Breakthrough Equipment & Devices_Low Discretionary Income Eligibility & Incentives_Electric_Building Shell_Low Income_Air Sealing_Natural Gas Heat_0_0 | Below the Line | Breakthrough Equipment & Devices | Low Discretionary Income Eligibility & Incentives | Electric | Building Shell | Low Income | Air Sealing | Natural Gas Heat | 0 | 0 | %Cool |  | 0.66 | Unknown | IL TRM v9 | 5.6.1 | Air Sealing | RS-SHL-AIRS-V09-210101 | RS | SHL | AIRS | V09-210101
Below the Line_Breakthrough Equipment & Devices_Low Discretionary Income Eligibility & Incentives_Electric_Building Shell_Low Income_Air Sealing_Natural Gas Heat_0_0_Delta_kWh_cooling | Below the Line_Breakthrough Equipment & Devices_Low Discretionary Income Eligibility & Incentives_Electric_Building Shell_Low Income_Air Sealing_Natural Gas Heat_0_0 | Below the Line | Breakthrough Equipment & Devices | Low Discretionary Income Eligibility & Incentives | Electric | Building Shell | Low Income | Air Sealing | Natural Gas Heat | 0 | 0 | Delta_kWh_cooling |  | 0.18267 |  | IL TRM v9 | 5.6.1 | Air Sealing | RS-SHL-AIRS-V09-210101 | RS | SHL | AIRS | V09-210101
Below the Line_Breakthrough Equipment & Devices_Low Discretionary Income Eligibility & Incentives_Electric_Building Shell_Low Income_Air Sealing_Natural Gas Heat_0_0_Delta_kWh_cooling_Mid-Life_Adj | Below the Line_Breakthrough Equipment & Devices_Low Discretionary Income Eligibility & Incentives_Electric_Building Shell_Low Income_Air Sealing_Natural Gas Heat_0_0 | Below the Line | Breakthrough Equipment & Devices | Low Discretionary Income Eligibility & Incentives | Electric | Building Shell | Low Income | Air Sealing | Natural Gas Heat | 0 | 0 | Delta_kWh_cooling_Mid-Life_Adj |  | 0.14754 |  | IL TRM v9 | 5.6.1 | Air Sealing | RS-SHL-AIRS-V09-210101 | RS | SHL | AIRS | V09-210101
Below the Line_Breakthrough Equipment & Devices_Low Discretionary Income Eligibility & Incentives_Electric_Building Shell_Low Income_Air Sealing_Natural Gas Heat_0_0_CFM50_existing | Below the Line_Breakthrough Equipment & Devices_Low Discretionary Income Eligibility & Incentives_Electric_Building Shell_Low Income_Air Sealing_Natural Gas Heat_0_0 | Below the Line | Breakthrough Equipment & Devices | Low Discretionary Income Eligibility & Incentives | Electric | Building Shell | Low Income | Air Sealing | Natural Gas Heat | 0 | 0 | CFM50_existing |  | 1 | per CFM | IL TRM v9 | 5.6.1 | Air Sealing | RS-SHL-AIRS-V09-210101 | RS | SHL | AIRS | V09-210101
Below the Line_Breakthrough Equipment & Devices_Low Discretionary Income Eligibility & Incentives_Electric_Building Shell_Low Income_Air Sealing_Natural Gas Heat_0_0_CFM50_new | Below the Line_Breakthrough Equipment & Devices_Low Discretionary Income Eligibility & Incentives_Electric_Building Shell_Low Income_Air Sealing_Natural Gas Heat_0_0 | Below the Line | Breakthrough Equipment & Devices | Low Discretionary Income Eligibility & Incentives | Electric | Building Shell | Low Income | Air Sealing | Natural Gas Heat | 0 | 0 | CFM50_new |  | 0 | per CFM | IL TRM v9 | 5.6.1 | Air Sealing | RS-SHL-AIRS-V09-210101 | RS | SHL | AIRS | V09-210101
Below the Line_Breakthrough Equipment & Devices_Low Discretionary Income Eligibility & Incentives_Electric_Building Shell_Low Income_Air Sealing_Natural Gas Heat_0_0_N_heat | Below the Line_Breakthrough Equipment & Devices_Low Discretionary Income Eligibility & Incentives_Electric_Building Shell_Low Income_Air Sealing_Natural Gas Heat_0_0 | Below the Line | Breakthrough Equipment & Devices | Low Discretionary Income Eligibility & Incentives | Electric | Building Shell | Low Income | Air Sealing | Natural Gas Heat | 0 | 0 | N_heat |  | 21.5 | Springfield, 1.5 stories | IL TRM v9 | 5.6.1 | Air Sealing | RS-SHL-AIRS-V09-210101 | RS | SHL | AIRS | V09-210101
Below the Line_Breakthrough Equipment & Devices_Low Discretionary Income Eligibility & Incentives_Electric_Building Shell_Low Income_Air Sealing_Natural Gas Heat_0_0_60 | Below the Line_Breakthrough Equipment & Devices_Low Discretionary Income Eligibility & Incentives_Electric_Building Shell_Low Income_Air Sealing_Natural Gas Heat_0_0 | Below the Line | Breakthrough Equipment & Devices | Low Discretionary Income Eligibility & Incentives | Electric | Building Shell | Low Income | Air Sealing | Natural Gas Heat | 0 | 0 | 60 |  | 60 |  | IL TRM v9 | 5.6.1 | Air Sealing | RS-SHL-AIRS-V09-210101 | RS | SHL | AIRS | V09-210101
Below the Line_Breakthrough Equipment & Devices_Low Discretionary Income Eligibility & Incentives_Electric_Building Shell_Low Income_Air Sealing_Natural Gas Heat_0_0_24 | Below the Line_Breakthrough Equipment & Devices_Low Discretionary Income Eligibility & Incentives_Electric_Building Shell_Low Income_Air Sealing_Natural Gas Heat_0_0 | Below the Line | Breakthrough Equipment & Devices | Low Discretionary Income Eligibility & Incentives | Electric | Building Shell | Low Income | Air Sealing | Natural Gas Heat | 0 | 0 | 24 |  | 24 |  | IL TRM v9 | 5.6.1 | Air Sealing | RS-SHL-AIRS-V09-210101 | RS | SHL | AIRS | V09-210101
Below the Line_Breakthrough Equipment & Devices_Low Discretionary Income Eligibility & Incentives_Electric_Building Shell_Low Income_Air Sealing_Natural Gas Heat_0_0_HDD | Below the Line_Breakthrough Equipment & Devices_Low Discretionary Income Eligibility & Incentives_Electric_Building Shell_Low Income_Air Sealing_Natural Gas Heat_0_0 | Below the Line | Breakthrough Equipment & Devices | Low Discretionary Income Eligibility & Incentives | Electric | Building Shell | Low Income | Air Sealing | Natural Gas Heat | 0 | 0 | HDD |  | 4379 | CZ 3 | IL TRM v9 | 5.6.1 | Air Sealing | RS-SHL-AIRS-V09-210101 | RS | SHL | AIRS | V09-210101
Below the Line_Breakthrough Equipment & Devices_Low Discretionary Income Eligibility & Incentives_Electric_Building Shell_Low Income_Air Sealing_Natural Gas Heat_0_0_0.018 | Below the Line_Breakthrough Equipment & Devices_Low Discretionary Income Eligibility & Incentives_Electric_Building Shell_Low Income_Air Sealing_Natural Gas Heat_0_0 | Below the Line | Breakthrough Equipment & Devices | Low Discretionary Income Eligibility & Incentives | Electric | Building Shell | Low Income | Air Sealing | Natural Gas Heat | 0 | 0 | 0.018 |  | 0.018 |  | IL TRM v9 | 5.6.1 | Air Sealing | RS-SHL-AIRS-V09-210101 | RS | SHL | AIRS | V09-210101
Below the Line_Breakthrough Equipment & Devices_Low Discretionary Income Eligibility & Incentives_Electric_Building Shell_Low Income_Air Sealing_Natural Gas Heat_0_0_ηHeat | Below the Line_Breakthrough Equipment & Devices_Low Discretionary Income Eligibility & Incentives_Electric_Building Shell_Low Income_Air Sealing_Natural Gas Heat_0_0 | Below the Line | Breakthrough Equipment & Devices | Low Discretionary Income Eligibility & Incentives | Electric | Building Shell | Low Income | Air Sealing | Natural Gas Heat | 0 | 0 | ηHeat |  | 1.28 | Unknown | IL TRM v9 | 5.6.1 | Air Sealing | RS-SHL-AIRS-V09-210101 | RS | SHL | AIRS | V09-210101
Below the Line_Breakthrough Equipment & Devices_Low Discretionary Income Eligibility & Incentives_Electric_Building Shell_Low Income_Air Sealing_Natural Gas Heat_0_0_ηHeat_Mid-Life_Adj | Below the Line_Breakthrough Equipment & Devices_Low Discretionary Income Eligibility & Incentives_Electric_Building Shell_Low Income_Air Sealing_Natural Gas Heat_0_0 | Below the Line | Breakthrough Equipment & Devices | Low Discretionary Income Eligibility & Incentives | Electric | Building Shell | Low Income | Air Sealing | Natural Gas Heat | 0 | 0 | ηHeat_Mid-Life_Adj |  | 1.28 | Unknown | IL TRM v9 | 5.6.1 | Air Sealing | RS-SHL-AIRS-V09-210101 | RS | SHL | AIRS | V09-210101
Below the Line_Breakthrough Equipment & Devices_Low Discretionary Income Eligibility & Incentives_Electric_Building Shell_Low Income_Air Sealing_Natural Gas Heat_0_0_3412 | Below the Line_Breakthrough Equipment & Devices_Low Discretionary Income Eligibility & Incentives_Electric_Building Shell_Low Income_Air Sealing_Natural Gas Heat_0_0 | Below the Line | Breakthrough Equipment & Devices | Low Discretionary Income Eligibility & Incentives | Electric | Building Shell | Low Income | Air Sealing | Natural Gas Heat | 0 | 0 | 3412 |  | 3412 |  | IL TRM v9 | 5.6.1 | Air Sealing | RS-SHL-AIRS-V09-210101 | RS | SHL | AIRS | V09-210101
Below the Line_Breakthrough Equipment & Devices_Low Discretionary Income Eligibility & Incentives_Electric_Building Shell_Low Income_Air Sealing_Natural Gas Heat_0_0_%ElectricHeat | Below the Line_Breakthrough Equipment & Devices_Low Discretionary Income Eligibility & Incentives_Electric_Building Shell_Low Income_Air Sealing_Natural Gas Heat_0_0 | Below the Line | Breakthrough Equipment & Devices | Low Discretionary Income Eligibility & Incentives | Electric | Building Shell | Low Income | Air Sealing | Natural Gas Heat | 0 | 0 | %ElectricHeat |  | 0 | Natural Gas Heat | IL TRM v9 | 5.6.1 | Air Sealing | RS-SHL-AIRS-V09-210101 | RS | SHL | AIRS | V09-210101
Below the Line_Breakthrough Equipment & Devices_Low Discretionary Income Eligibility & Incentives_Electric_Building Shell_Low Income_Air Sealing_Natural Gas Heat_0_0_Delta_kWh_heatingElectric | Below the Line_Breakthrough Equipment & Devices_Low Discretionary Income Eligibility & Incentives_Electric_Building Shell_Low Income_Air Sealing_Natural Gas Heat_0_0 | Below the Line | Breakthrough Equipment & Devices | Low Discretionary Income Eligibility & Incentives | Electric | Building Shell | Low Income | Air Sealing | Natural Gas Heat | 0 | 0 | Delta_kWh_heatingElectric |  | 0 |  | IL TRM v9 | 5.6.1 | Air Sealing | RS-SHL-AIRS-V09-210101 | RS | SHL | AIRS | V09-210101
Below the Line_Breakthrough Equipment & Devices_Low Discretionary Income Eligibility & Incentives_Electric_Building Shell_Low Income_Air Sealing_Natural Gas Heat_0_0_Delta_kWh_heatingElectric_Mid-Life_Adj | Below the Line_Breakthrough Equipment & Devices_Low Discretionary Income Eligibility & Incentives_Electric_Building Shell_Low Income_Air Sealing_Natural Gas Heat_0_0 | Below the Line | Breakthrough Equipment & Devices | Low Discretionary Income Eligibility & Incentives | Electric | Building Shell | Low Income | Air Sealing | Natural Gas Heat | 0 | 0 | Delta_kWh_heatingElectric_Mid-Life_Adj |  | 0 |  | IL TRM v9 | 5.6.1 | Air Sealing | RS-SHL-AIRS-V09-210101 | RS | SHL | AIRS | V09-210101
Below the Line_Breakthrough Equipment & Devices_Low Discretionary Income Eligibility & Incentives_Electric_Building Shell_Low Income_Air Sealing_Natural Gas Heat_0_0_Fe | Below the Line_Breakthrough Equipment & Devices_Low Discretionary Income Eligibility & Incentives_Electric_Building Shell_Low Income_Air Sealing_Natural Gas Heat_0_0 | Below the Line | Breakthrough Equipment & Devices | Low Discretionary Income Eligibility & Incentives | Electric | Building Shell | Low Income | Air Sealing | Natural Gas Heat | 0 | 0 | Fe |  | 0.0314 |  | IL TRM v9 | 5.6.1 | Air Sealing | RS-SHL-AIRS-V09-210101 | RS | SHL | AIRS | V09-210101
Below the Line_Breakthrough Equipment & Devices_Low Discretionary Income Eligibility & Incentives_Electric_Building Shell_Low Income_Air Sealing_Natural Gas Heat_0_0_29.3 | Below the Line_Breakthrough Equipment & Devices_Low Discretionary Income Eligibility & Incentives_Electric_Building Shell_Low Income_Air Sealing_Natural Gas Heat_0_0 | Below the Line | Breakthrough Equipment & Devices | Low Discretionary Income Eligibility & Incentives | Electric | Building Shell | Low Income | Air Sealing | Natural Gas Heat | 0 | 0 | 29.3 |  | 29.3 |  | IL TRM v9 | 5.6.1 | Air Sealing | RS-SHL-AIRS-V09-210101 | RS | SHL | AIRS | V09-210101
Below the Line_Breakthrough Equipment & Devices_Low Discretionary Income Eligibility & Incentives_Electric_Building Shell_Low Income_Air Sealing_Natural Gas Heat_0_0_ADJAirSealingHeatFan | Below the Line_Breakthrough Equipment & Devices_Low Discretionary Income Eligibility & Incentives_Electric_Building Shell_Low Income_Air Sealing_Natural Gas Heat_0_0 | Below the Line | Breakthrough Equipment & Devices | Low Discretionary Income Eligibility & Incentives | Electric | Building Shell | Low Income | Air Sealing | Natural Gas Heat | 0 | 0 | ADJAirSealingHeatFan |  | 1.07 | Air sealing and attic insulation | IL TRM v9 | 5.6.1 | Air Sealing | RS-SHL-AIRS-V09-210101 | RS | SHL | AIRS | V09-210101
Below the Line_Breakthrough Equipment & Devices_Low Discretionary Income Eligibility & Incentives_Electric_Building Shell_Low Income_Air Sealing_Natural Gas Heat_0_0_IENetCorrection | Below the Line_Breakthrough Equipment & Devices_Low Discretionary Income Eligibility & Incentives_Electric_Building Shell_Low Income_Air Sealing_Natural Gas Heat_0_0 | Below the Line | Breakthrough Equipment & Devices | Low Discretionary Income Eligibility & Incentives | Electric | Building Shell | Low Income | Air Sealing | Natural Gas Heat | 0 | 0 | IENetCorrection |  | 1.1 | Air sealing and attic insulation, income eligible | IL TRM v9 | 5.6.1 | Air Sealing | RS-SHL-AIRS-V09-210101 | RS | SHL | AIRS | V09-210101
Below the Line_Breakthrough Equipment & Devices_Low Discretionary Income Eligibility & Incentives_Electric_Building Shell_Low Income_Air Sealing_Natural Gas Heat_0_0_Delta_kWh_heatingGas | Below the Line_Breakthrough Equipment & Devices_Low Discretionary Income Eligibility & Incentives_Electric_Building Shell_Low Income_Air Sealing_Natural Gas Heat_0_0 | Below the Line | Breakthrough Equipment & Devices | Low Discretionary Income Eligibility & Incentives | Electric | Building Shell | Low Income | Air Sealing | Natural Gas Heat | 0 | 0 | Delta_kWh_heatingGas |  | 0.062884 |  | IL TRM v9 | 5.6.1 | Air Sealing | RS-SHL-AIRS-V09-210101 | RS | SHL | AIRS | V09-210101
Below the Line_Breakthrough Equipment & Devices_Low Discretionary Income Eligibility & Incentives_Electric_Building Shell_Low Income_Air Sealing_Natural Gas Heat_0_0_Delta_kWh_heatingGas_Mid-Life_Adj | Below the Line_Breakthrough Equipment & Devices_Low Discretionary Income Eligibility & Incentives_Electric_Building Shell_Low Income_Air Sealing_Natural Gas Heat_0_0 | Below the Line | Breakthrough Equipment & Devices | Low Discretionary Income Eligibility & Incentives | Electric | Building Shell | Low Income | Air Sealing | Natural Gas Heat | 0 | 0 | Delta_kWh_heatingGas_Mid-Life_Adj |  | 0.0588 |  | IL TRM v9 | 5.6.1 | Air Sealing | RS-SHL-AIRS-V09-210101 | RS | SHL | AIRS | V09-210101
Below the Line_Breakthrough Equipment & Devices_Low Discretionary Income Eligibility & Incentives_Electric_Building Shell_Low Income_Air Sealing_Natural Gas Heat_0_0_FLH_cooling | Below the Line_Breakthrough Equipment & Devices_Low Discretionary Income Eligibility & Incentives_Electric_Building Shell_Low Income_Air Sealing_Natural Gas Heat_0_0 | Below the Line | Breakthrough Equipment & Devices | Low Discretionary Income Eligibility & Incentives | Electric | Building Shell | Low Income | Air Sealing | Natural Gas Heat | 0 | 0 | FLH_cooling |  | 730 | Springfield, Single Family | IL TRM v9 | 5.6.1 | Air Sealing | RS-SHL-AIRS-V09-210101 | RS | SHL | AIRS | V09-210101
Below the Line_Breakthrough Equipment & Devices_Low Discretionary Income Eligibility & Incentives_Electric_Building Shell_Low Income_Air Sealing_Natural Gas Heat_0_0_CF | Below the Line_Breakthrough Equipment & Devices_Low Discretionary Income Eligibility & Incentives_Electric_Building Shell_Low Income_Air Sealing_Natural Gas Heat_0_0 | Below the Line | Breakthrough Equipment & Devices | Low Discretionary Income Eligibility & Incentives | Electric | Building Shell | Low Income | Air Sealing | Natural Gas Heat | 0 | 0 | CF |  | 0.68 | Summer System Peak Coincidence Factor for Central A/C (during sytem peak hour) | IL TRM v9 | 5.6.1 | Air Sealing | RS-SHL-AIRS-V09-210101 | RS | SHL | AIRS | V09-210101
Below the Line_Breakthrough Equipment & Devices_Low Discretionary Income Eligibility & Incentives_Electric_Building Shell_Low Income_Air Sealing_Natural Gas Heat_0_0_Delta_kW | Below the Line_Breakthrough Equipment & Devices_Low Discretionary Income Eligibility & Incentives_Electric_Building Shell_Low Income_Air Sealing_Natural Gas Heat_0_0 | Below the Line | Breakthrough Equipment & Devices | Low Discretionary Income Eligibility & Incentives | Electric | Building Shell | Low Income | Air Sealing | Natural Gas Heat | 0 | 0 | Delta_kW |  | 0.00017016 |  | IL TRM v9 | 5.6.1 | Air Sealing | RS-SHL-AIRS-V09-210101 | RS | SHL | AIRS | V09-210101
Below the Line_Breakthrough Equipment & Devices_Low Discretionary Income Eligibility & Incentives_Electric_Building Shell_Low Income_Air Sealing_Natural Gas Heat_0_0_Delta_kW_Mid-Life_Adj | Below the Line_Breakthrough Equipment & Devices_Low Discretionary Income Eligibility & Incentives_Electric_Building Shell_Low Income_Air Sealing_Natural Gas Heat_0_0 | Below the Line | Breakthrough Equipment & Devices | Low Discretionary Income Eligibility & Incentives | Electric | Building Shell | Low Income | Air Sealing | Natural Gas Heat | 0 | 0 | Delta_kW_Mid-Life_Adj |  | 0.00013744 |  | IL TRM v9 | 5.6.1 | Air Sealing | RS-SHL-AIRS-V09-210101 | RS | SHL | AIRS | V09-210101
Below the Line_Breakthrough Equipment & Devices_Low Discretionary Income Eligibility & Incentives_Electric_Building Shell_Low Income_Air Sealing_Natural Gas Heat_0_0_CFM50_existing | Below the Line_Breakthrough Equipment & Devices_Low Discretionary Income Eligibility & Incentives_Electric_Building Shell_Low Income_Air Sealing_Natural Gas Heat_0_0 | Below the Line | Breakthrough Equipment & Devices | Low Discretionary Income Eligibility & Incentives | Electric | Building Shell | Low Income | Air Sealing | Natural Gas Heat | 0 | 0 | CFM50_existing |  | 1 | per CFM | IL TRM v9 | 5.6.1 | Air Sealing | RS-SHL-AIRS-V09-210101 | RS | SHL | AIRS | V09-210101
Below the Line_Breakthrough Equipment & Devices_Low Discretionary Income Eligibility & Incentives_Electric_Building Shell_Low Income_Air Sealing_Natural Gas Heat_0_0_CFM50_new | Below the Line_Breakthrough Equipment & Devices_Low Discretionary Income Eligibility & Incentives_Electric_Building Shell_Low Income_Air Sealing_Natural Gas Heat_0_0 | Below the Line | Breakthrough Equipment & Devices | Low Discretionary Income Eligibility & Incentives | Electric | Building Shell | Low Income | Air Sealing | Natural Gas Heat | 0 | 0 | CFM50_new |  | 0 | per CFM | IL TRM v9 | 5.6.1 | Air Sealing | RS-SHL-AIRS-V09-210101 | RS | SHL | AIRS | V09-210101
Below the Line_Breakthrough Equipment & Devices_Low Discretionary Income Eligibility & Incentives_Electric_Building Shell_Low Income_Air Sealing_Natural Gas Heat_0_0_N_heat | Below the Line_Breakthrough Equipment & Devices_Low Discretionary Income Eligibility & Incentives_Electric_Building Shell_Low Income_Air Sealing_Natural Gas Heat_0_0 | Below the Line | Breakthrough Equipment & Devices | Low Discretionary Income Eligibility & Incentives | Electric | Building Shell | Low Income | Air Sealing | Natural Gas Heat | 0 | 0 | N_heat |  | 21.5 | Springfield, 1.5 stories | IL TRM v9 | 5.6.1 | Air Sealing | RS-SHL-AIRS-V09-210101 | RS | SHL | AIRS | V09-210101
Below the Line_Breakthrough Equipment & Devices_Low Discretionary Income Eligibility & Incentives_Electric_Building Shell_Low Income_Air Sealing_Natural Gas Heat_0_0_60 | Below the Line_Breakthrough Equipment & Devices_Low Discretionary Income Eligibility & Incentives_Electric_Building Shell_Low Income_Air Sealing_Natural Gas Heat_0_0 | Below the Line | Breakthrough Equipment & Devices | Low Discretionary Income Eligibility & Incentives | Electric | Building Shell | Low Income | Air Sealing | Natural Gas Heat | 0 | 0 | 60 |  | 60 |  | IL TRM v9 | 5.6.1 | Air Sealing | RS-SHL-AIRS-V09-210101 | RS | SHL | AIRS | V09-210101
Below the Line_Breakthrough Equipment & Devices_Low Discretionary Income Eligibility & Incentives_Electric_Building Shell_Low Income_Air Sealing_Natural Gas Heat_0_0_24 | Below the Line_Breakthrough Equipment & Devices_Low Discretionary Income Eligibility & Incentives_Electric_Building Shell_Low Income_Air Sealing_Natural Gas Heat_0_0 | Below the Line | Breakthrough Equipment & Devices | Low Discretionary Income Eligibility & Incentives | Electric | Building Shell | Low Income | Air Sealing | Natural Gas Heat | 0 | 0 | 24 |  | 24 |  | IL TRM v9 | 5.6.1 | Air Sealing | RS-SHL-AIRS-V09-210101 | RS | SHL | AIRS | V09-210101
Below the Line_Breakthrough Equipment & Devices_Low Discretionary Income Eligibility & Incentives_Electric_Building Shell_Low Income_Air Sealing_Natural Gas Heat_0_0_HDD | Below the Line_Breakthrough Equipment & Devices_Low Discretionary Income Eligibility & Incentives_Electric_Building Shell_Low Income_Air Sealing_Natural Gas Heat_0_0 | Below the Line | Breakthrough Equipment & Devices | Low Discretionary Income Eligibility & Incentives | Electric | Building Shell | Low Income | Air Sealing | Natural Gas Heat | 0 | 0 | HDD |  | 4379 | CZ 3 | IL TRM v9 | 5.6.1 | Air Sealing | RS-SHL-AIRS-V09-210101 | RS | SHL | AIRS | V09-210101
Below the Line_Breakthrough Equipment & Devices_Low Discretionary Income Eligibility & Incentives_Electric_Building Shell_Low Income_Air Sealing_Natural Gas Heat_0_0_0.018 | Below the Line_Breakthrough Equipment & Devices_Low Discretionary Income Eligibility & Incentives_Electric_Building Shell_Low Income_Air Sealing_Natural Gas Heat_0_0 | Below the Line | Breakthrough Equipment & Devices | Low Discretionary Income Eligibility & Incentives | Electric | Building Shell | Low Income | Air Sealing | Natural Gas Heat | 0 | 0 | 0.018 |  | 0.018 |  | IL TRM v9 | 5.6.1 | Air Sealing | RS-SHL-AIRS-V09-210101 | RS | SHL | AIRS | V09-210101
Below the Line_Breakthrough Equipment & Devices_Low Discretionary Income Eligibility & Incentives_Electric_Building Shell_Low Income_Air Sealing_Natural Gas Heat_0_0_ηHeat | Below the Line_Breakthrough Equipment & Devices_Low Discretionary Income Eligibility & Incentives_Electric_Building Shell_Low Income_Air Sealing_Natural Gas Heat_0_0 | Below the Line | Breakthrough Equipment & Devices | Low Discretionary Income Eligibility & Incentives | Electric | Building Shell | Low Income | Air Sealing | Natural Gas Heat | 0 | 0 | ηHeat |  | 0.72 | Unknown | IL TRM v9 | 5.6.1 | Air Sealing | RS-SHL-AIRS-V09-210101 | RS | SHL | AIRS | V09-210101
Below the Line_Breakthrough Equipment & Devices_Low Discretionary Income Eligibility & Incentives_Electric_Building Shell_Low Income_Air Sealing_Natural Gas Heat_0_0_ηHeat_Mid-Life_Adj | Below the Line_Breakthrough Equipment & Devices_Low Discretionary Income Eligibility & Incentives_Electric_Building Shell_Low Income_Air Sealing_Natural Gas Heat_0_0 | Below the Line | Breakthrough Equipment & Devices | Low Discretionary Income Eligibility & Incentives | Electric | Building Shell | Low Income | Air Sealing | Natural Gas Heat | 0 | 0 | ηHeat_Mid-Life_Adj |  | 0.77 | Furnace | IL TRM v9 | 5.6.1 | Air Sealing | RS-SHL-AIRS-V09-210101 | RS | SHL | AIRS | V09-210101
Below the Line_Breakthrough Equipment & Devices_Low Discretionary Income Eligibility & Incentives_Electric_Building Shell_Low Income_Air Sealing_Natural Gas Heat_0_0_100000 | Below the Line_Breakthrough Equipment & Devices_Low Discretionary Income Eligibility & Incentives_Electric_Building Shell_Low Income_Air Sealing_Natural Gas Heat_0_0 | Below the Line | Breakthrough Equipment & Devices | Low Discretionary Income Eligibility & Incentives | Electric | Building Shell | Low Income | Air Sealing | Natural Gas Heat | 0 | 0 | 100000 |  | 100000 |  | IL TRM v9 | 5.6.1 | Air Sealing | RS-SHL-AIRS-V09-210101 | RS | SHL | AIRS | V09-210101
Below the Line_Breakthrough Equipment & Devices_Low Discretionary Income Eligibility & Incentives_Electric_Building Shell_Low Income_Air Sealing_Natural Gas Heat_0_0_ADJAirSealingGasHeat | Below the Line_Breakthrough Equipment & Devices_Low Discretionary Income Eligibility & Incentives_Electric_Building Shell_Low Income_Air Sealing_Natural Gas Heat_0_0 | Below the Line | Breakthrough Equipment & Devices | Low Discretionary Income Eligibility & Incentives | Electric | Building Shell | Low Income | Air Sealing | Natural Gas Heat | 0 | 0 | ADJAirSealingGasHeat |  | 0.72 | Air sealing and attic insulation | IL TRM v9 | 5.6.1 | Air Sealing | RS-SHL-AIRS-V09-210101 | RS | SHL | AIRS | V09-210101
Below the Line_Breakthrough Equipment & Devices_Low Discretionary Income Eligibility & Incentives_Electric_Building Shell_Low Income_Air Sealing_Natural Gas Heat_0_0_IENetCorrection | Below the Line_Breakthrough Equipment & Devices_Low Discretionary Income Eligibility & Incentives_Electric_Building Shell_Low Income_Air Sealing_Natural Gas Heat_0_0 | Below the Line | Breakthrough Equipment & Devices | Low Discretionary Income Eligibility & Incentives | Electric | Building Shell | Low Income | Air Sealing | Natural Gas Heat | 0 | 0 | IENetCorrection |  | 1.1 | Air sealing and attic insulation, income eligible | IL TRM v9 | 5.6.1 | Air Sealing | RS-SHL-AIRS-V09-210101 | RS | SHL | AIRS | V09-210101
Below the Line_Breakthrough Equipment & Devices_Low Discretionary Income Eligibility & Incentives_Electric_Building Shell_Low Income_Air Sealing_Natural Gas Heat_0_0_Delta_therms | Below the Line_Breakthrough Equipment & Devices_Low Discretionary Income Eligibility & Incentives_Electric_Building Shell_Low Income_Air Sealing_Natural Gas Heat_0_0 | Below the Line | Breakthrough Equipment & Devices | Low Discretionary Income Eligibility & Incentives | Electric | Building Shell | Low Income | Air Sealing | Natural Gas Heat | 0 | 0 | Delta_therms |  | 0.058072 |  | IL TRM v9 | 5.6.1 | Air Sealing | RS-SHL-AIRS-V09-210101 | RS | SHL | AIRS | V09-210101
Below the Line_Breakthrough Equipment & Devices_Low Discretionary Income Eligibility & Incentives_Electric_Building Shell_Low Income_Air Sealing_Natural Gas Heat_0_0_Delta_therms_Mid-Life_Adj | Below the Line_Breakthrough Equipment & Devices_Low Discretionary Income Eligibility & Incentives_Electric_Building Shell_Low Income_Air Sealing_Natural Gas Heat_0_0 | Below the Line | Breakthrough Equipment & Devices | Low Discretionary Income Eligibility & Incentives | Electric | Building Shell | Low Income | Air Sealing | Natural Gas Heat | 0 | 0 | Delta_therms_Mid-Life_Adj |  | 0.054301 |  | IL TRM v9 | 5.6.1 | Air Sealing | RS-SHL-AIRS-V09-210101 | RS | SHL | AIRS | V09-210101
Below the Line_Breakthrough Equipment & Devices_Low Discretionary Income Eligibility & Incentives_Electric_Building Shell_Low Income_Air Sealing_Natural Gas Heat_0_0_Remaining Year kWh | Below the Line_Breakthrough Equipment & Devices_Low Discretionary Income Eligibility & Incentives_Electric_Building Shell_Low Income_Air Sealing_Natural Gas Heat_0_0 | Below the Line | Breakthrough Equipment & Devices | Low Discretionary Income Eligibility & Incentives | Electric | Building Shell | Low Income | Air Sealing | Natural Gas Heat | 0 | 0 | Remaining Year kWh |  | 0.24556 |  | IL TRM v9 | 5.6.1 | Air Sealing | RS-SHL-AIRS-V09-210101 | RS | SHL | AIRS | V09-210101
Below the Line_Breakthrough Equipment & Devices_Low Discretionary Income Eligibility & Incentives_Electric_Building Shell_Low Income_Air Sealing_Natural Gas Heat_0_0_kWh Saved per Unit | Below the Line_Breakthrough Equipment & Devices_Low Discretionary Income Eligibility & Incentives_Electric_Building Shell_Low Income_Air Sealing_Natural Gas Heat_0_0 | Below the Line | Breakthrough Equipment & Devices | Low Discretionary Income Eligibility & Incentives | Electric | Building Shell | Low Income | Air Sealing | Natural Gas Heat | 0 | 0 | kWh Saved per Unit |  | 0.20634 |  | IL TRM v9 | 5.6.1 | Air Sealing | RS-SHL-AIRS-V09-210101 | RS | SHL | AIRS | V09-210101
Below the Line_Breakthrough Equipment & Devices_Low Discretionary Income Eligibility & Incentives_Electric_Building Shell_Low Income_Air Sealing_Natural Gas Heat_0_0_Remaining Year kW | Below the Line_Breakthrough Equipment & Devices_Low Discretionary Income Eligibility & Incentives_Electric_Building Shell_Low Income_Air Sealing_Natural Gas Heat_0_0 | Below the Line | Breakthrough Equipment & Devices | Low Discretionary Income Eligibility & Incentives | Electric | Building Shell | Low Income | Air Sealing | Natural Gas Heat | 0 | 0 | Remaining Year kW |  | 0.00017016 |  | IL TRM v9 | 5.6.1 | Air Sealing | RS-SHL-AIRS-V09-210101 | RS | SHL | AIRS | V09-210101
Below the Line_Breakthrough Equipment & Devices_Low Discretionary Income Eligibility & Incentives_Electric_Building Shell_Low Income_Air Sealing_Natural Gas Heat_0_0_Coincident Peak kW Saved per Unit | Below the Line_Breakthrough Equipment & Devices_Low Discretionary Income Eligibility & Incentives_Electric_Building Shell_Low Income_Air Sealing_Natural Gas Heat_0_0 | Below the Line | Breakthrough Equipment & Devices | Low Discretionary Income Eligibility & Incentives | Electric | Building Shell | Low Income | Air Sealing | Natural Gas Heat | 0 | 0 | Coincident Peak kW Saved per Unit |  | 0.00013744 |  | IL TRM v9 | 5.6.1 | Air Sealing | RS-SHL-AIRS-V09-210101 | RS | SHL | AIRS | V09-210101
Below the Line_Breakthrough Equipment & Devices_Low Discretionary Income Eligibility & Incentives_Electric_Building Shell_Low Income_Air Sealing_Natural Gas Heat_0_0_Remaining Year Therms | Below the Line_Breakthrough Equipment & Devices_Low Discretionary Income Eligibility & Incentives_Electric_Building Shell_Low Income_Air Sealing_Natural Gas Heat_0_0 | Below the Line | Breakthrough Equipment & Devices | Low Discretionary Income Eligibility & Incentives | Electric | Building Shell | Low Income | Air Sealing | Natural Gas Heat | 0 | 0 | Remaining Year Therms |  | 0.058072 |  | IL TRM v9 | 5.6.1 | Air Sealing | RS-SHL-AIRS-V09-210101 | RS | SHL | AIRS | V09-210101
Below the Line_Breakthrough Equipment & Devices_Low Discretionary Income Eligibility & Incentives_Electric_Building Shell_Low Income_Air Sealing_Natural Gas Heat_0_0_Therms Saved per Unit | Below the Line_Breakthrough Equipment & Devices_Low Discretionary Income Eligibility & Incentives_Electric_Building Shell_Low Income_Air Sealing_Natural Gas Heat_0_0 | Below the Line | Breakthrough Equipment & Devices | Low Discretionary Income Eligibility & Incentives | Electric | Building Shell | Low Income | Air Sealing | Natural Gas Heat | 0 | 0 | Therms Saved per Unit |  | 0.054301 |  | IL TRM v9 | 5.6.1 | Air Sealing | RS-SHL-AIRS-V09-210101 | RS | SHL | AIRS | V09-210101
Below the Line_Breakthrough Equipment & Devices_Low Discretionary Income Eligibility & Incentives_Electric_Building Shell_Low Income_Air Sealing_Natural Gas Heat_0_0_Remaining Life | Below the Line_Breakthrough Equipment & Devices_Low Discretionary Income Eligibility & Incentives_Electric_Building Shell_Low Income_Air Sealing_Natural Gas Heat_0_0 | Below the Line | Breakthrough Equipment & Devices | Low Discretionary Income Eligibility & Incentives | Electric | Building Shell | Low Income | Air Sealing | Natural Gas Heat | 0 | 0 | Remaining Life |  | 10 |  | IL TRM v9 | 5.6.1 | Air Sealing | RS-SHL-AIRS-V09-210101 | RS | SHL | AIRS | V09-210101
Below the Line_Breakthrough Equipment & Devices_Low Discretionary Income Eligibility & Incentives_Electric_Building Shell_Low Income_Air Sealing_Natural Gas Heat_0_0_Lifetime (years) | Below the Line_Breakthrough Equipment & Devices_Low Discretionary Income Eligibility & Incentives_Electric_Building Shell_Low Income_Air Sealing_Natural Gas Heat_0_0 | Below the Line | Breakthrough Equipment & Devices | Low Discretionary Income Eligibility & Incentives | Electric | Building Shell | Low Income | Air Sealing | Natural Gas Heat | 0 | 0 | Lifetime (years) |  | 20 |  | IL TRM v9 | 5.6.1 | Air Sealing | RS-SHL-AIRS-V09-210101 | RS | SHL | AIRS | V09-210101
Below the Line_Breakthrough Equipment & Devices_Low Discretionary Income Eligibility & Incentives_Electric_Building Shell_Low Income_Air Sealing_Natural Gas Heat_0_0_Incremental Cost | Below the Line_Breakthrough Equipment & Devices_Low Discretionary Income Eligibility & Incentives_Electric_Building Shell_Low Income_Air Sealing_Natural Gas Heat_0_0 | Below the Line | Breakthrough Equipment & Devices | Low Discretionary Income Eligibility & Incentives | Electric | Building Shell | Low Income | Air Sealing | Natural Gas Heat | 0 | 0 | Incremental Cost |  | 0.26597 | Direct Install, set equal to incentive cost | IL TRM v9 | 5.6.1 | Air Sealing | RS-SHL-AIRS-V09-210101 | RS | SHL | AIRS | V09-210101
Below the Line_Breakthrough Equipment & Devices_Low Discretionary Income Eligibility & Incentives_Electric_Building Shell_Low Income_Air Sealing_Natural Gas Heat_0_0_ | Below the Line_Breakthrough Equipment & Devices_Low Discretionary Income Eligibility & Incentives_Electric_Building Shell_Low Income_Air Sealing_Natural Gas Heat_0_0 | Below the Line | Breakthrough Equipment & Devices | Low Discretionary Income Eligibility & Incentives | Electric | Building Shell | Low Income | Air Sealing | Natural Gas Heat | 0 | 0 |  |  |  |  | IL TRM v9 | 5.6.1 | Air Sealing | RS-SHL-AIRS-V09-210101 | RS | SHL | AIRS | V09-210101
Below the Line_Breakthrough Equipment & Devices_Low Discretionary Income Eligibility & Incentives_Electric_Building Shell_Low Income_Basement Sidewall Insulation_Electric Heat_0_0_R_old_AG | Below the Line_Breakthrough Equipment & Devices_Low Discretionary Income Eligibility & Incentives_Electric_Building Shell_Low Income_Basement Sidewall Insulation_Electric Heat_0_0 | Below the Line | Breakthrough Equipment & Devices | Low Discretionary Income Eligibility & Incentives | Electric | Building Shell | Low Income | Basement Sidewall Insulation | Electric Heat | 0 | 0 | R_old_AG |  | 1 | Unknown | IL TRM v9 | 5.6.2 | Basement Sidewall Insulation | RS-SHL-BINS-V11-210101 | RS | SHL | BINS | V11-210101
Below the Line_Breakthrough Equipment & Devices_Low Discretionary Income Eligibility & Incentives_Electric_Building Shell_Low Income_Basement Sidewall Insulation_Electric Heat_0_0_R_added | Below the Line_Breakthrough Equipment & Devices_Low Discretionary Income Eligibility & Incentives_Electric_Building Shell_Low Income_Basement Sidewall Insulation_Electric Heat_0_0 | Below the Line | Breakthrough Equipment & Devices | Low Discretionary Income Eligibility & Incentives | Electric | Building Shell | Low Income | Basement Sidewall Insulation | Electric Heat | 0 | 0 | R_added |  | 13 | TRM e.g. | IL TRM v9 | 5.6.2 | Basement Sidewall Insulation | RS-SHL-BINS-V11-210101 | RS | SHL | BINS | V11-210101
Below the Line_Breakthrough Equipment & Devices_Low Discretionary Income Eligibility & Incentives_Electric_Building Shell_Low Income_Basement Sidewall Insulation_Electric Heat_0_0_R_old_AG | Below the Line_Breakthrough Equipment & Devices_Low Discretionary Income Eligibility & Incentives_Electric_Building Shell_Low Income_Basement Sidewall Insulation_Electric Heat_0_0 | Below the Line | Breakthrough Equipment & Devices | Low Discretionary Income Eligibility & Incentives | Electric | Building Shell | Low Income | Basement Sidewall Insulation | Electric Heat | 0 | 0 | R_old_AG |  | 1 | Unknown | IL TRM v9 | 5.6.2 | Basement Sidewall Insulation | RS-SHL-BINS-V11-210101 | RS | SHL | BINS | V11-210101
Below the Line_Breakthrough Equipment & Devices_Low Discretionary Income Eligibility & Incentives_Electric_Building Shell_Low Income_Basement Sidewall Insulation_Electric Heat_0_0_L_basement_wall_total | Below the Line_Breakthrough Equipment & Devices_Low Discretionary Income Eligibility & Incentives_Electric_Building Shell_Low Income_Basement Sidewall Insulation_Electric Heat_0_0 | Below the Line | Breakthrough Equipment & Devices | Low Discretionary Income Eligibility & Incentives | Electric | Building Shell | Low Income | Basement Sidewall Insulation | Electric Heat | 0 | 0 | L_basement_wall_total |  | 130 | 2021 Implementation Plan | IL TRM v9 | 5.6.2 | Basement Sidewall Insulation | RS-SHL-BINS-V11-210101 | RS | SHL | BINS | V11-210101
Below the Line_Breakthrough Equipment & Devices_Low Discretionary Income Eligibility & Incentives_Electric_Building Shell_Low Income_Basement Sidewall Insulation_Electric Heat_0_0_H_basement_wall_AG | Below the Line_Breakthrough Equipment & Devices_Low Discretionary Income Eligibility & Incentives_Electric_Building Shell_Low Income_Basement Sidewall Insulation_Electric Heat_0_0 | Below the Line | Breakthrough Equipment & Devices | Low Discretionary Income Eligibility & Incentives | Electric | Building Shell | Low Income | Basement Sidewall Insulation | Electric Heat | 0 | 0 | H_basement_wall_AG |  | 3 | TRM e.g. | IL TRM v9 | 5.6.2 | Basement Sidewall Insulation | RS-SHL-BINS-V11-210101 | RS | SHL | BINS | V11-210101
Below the Line_Breakthrough Equipment & Devices_Low Discretionary Income Eligibility & Incentives_Electric_Building Shell_Low Income_Basement Sidewall Insulation_Electric Heat_0_0_Framing_factor | Below the Line_Breakthrough Equipment & Devices_Low Discretionary Income Eligibility & Incentives_Electric_Building Shell_Low Income_Basement Sidewall Insulation_Electric Heat_0_0 | Below the Line | Breakthrough Equipment & Devices | Low Discretionary Income Eligibility & Incentives | Electric | Building Shell | Low Income | Basement Sidewall Insulation | Electric Heat | 0 | 0 | Framing_factor |  | 0.25 | Studs and cavity insulation | IL TRM v9 | 5.6.2 | Basement Sidewall Insulation | RS-SHL-BINS-V11-210101 | RS | SHL | BINS | V11-210101
Below the Line_Breakthrough Equipment & Devices_Low Discretionary Income Eligibility & Incentives_Electric_Building Shell_Low Income_Basement Sidewall Insulation_Electric Heat_0_0_24 | Below the Line_Breakthrough Equipment & Devices_Low Discretionary Income Eligibility & Incentives_Electric_Building Shell_Low Income_Basement Sidewall Insulation_Electric Heat_0_0 | Below the Line | Breakthrough Equipment & Devices | Low Discretionary Income Eligibility & Incentives | Electric | Building Shell | Low Income | Basement Sidewall Insulation | Electric Heat | 0 | 0 | 24 |  | 24 |  | IL TRM v9 | 5.6.2 | Basement Sidewall Insulation | RS-SHL-BINS-V11-210101 | RS | SHL | BINS | V11-210101
Below the Line_Breakthrough Equipment & Devices_Low Discretionary Income Eligibility & Incentives_Electric_Building Shell_Low Income_Basement Sidewall Insulation_Electric Heat_0_0_CDD | Below the Line_Breakthrough Equipment & Devices_Low Discretionary Income Eligibility & Incentives_Electric_Building Shell_Low Income_Basement Sidewall Insulation_Electric Heat_0_0 | Below the Line | Breakthrough Equipment & Devices | Low Discretionary Income Eligibility & Incentives | Electric | Building Shell | Low Income | Basement Sidewall Insulation | Electric Heat | 0 | 0 | CDD |  | 436 | CZ 3 | IL TRM v9 | 5.6.2 | Basement Sidewall Insulation | RS-SHL-BINS-V11-210101 | RS | SHL | BINS | V11-210101
Below the Line_Breakthrough Equipment & Devices_Low Discretionary Income Eligibility & Incentives_Electric_Building Shell_Low Income_Basement Sidewall Insulation_Electric Heat_0_0_DUA | Below the Line_Breakthrough Equipment & Devices_Low Discretionary Income Eligibility & Incentives_Electric_Building Shell_Low Income_Basement Sidewall Insulation_Electric Heat_0_0 | Below the Line | Breakthrough Equipment & Devices | Low Discretionary Income Eligibility & Incentives | Electric | Building Shell | Low Income | Basement Sidewall Insulation | Electric Heat | 0 | 0 | DUA |  | 0.75 |  | IL TRM v9 | 5.6.2 | Basement Sidewall Insulation | RS-SHL-BINS-V11-210101 | RS | SHL | BINS | V11-210101
Below the Line_Breakthrough Equipment & Devices_Low Discretionary Income Eligibility & Incentives_Electric_Building Shell_Low Income_Basement Sidewall Insulation_Electric Heat_0_0_1000 | Below the Line_Breakthrough Equipment & Devices_Low Discretionary Income Eligibility & Incentives_Electric_Building Shell_Low Income_Basement Sidewall Insulation_Electric Heat_0_0 | Below the Line | Breakthrough Equipment & Devices | Low Discretionary Income Eligibility & Incentives | Electric | Building Shell | Low Income | Basement Sidewall Insulation | Electric Heat | 0 | 0 | 1000 |  | 1000 |  | IL TRM v9 | 5.6.2 | Basement Sidewall Insulation | RS-SHL-BINS-V11-210101 | RS | SHL | BINS | V11-210101
Below the Line_Breakthrough Equipment & Devices_Low Discretionary Income Eligibility & Incentives_Electric_Building Shell_Low Income_Basement Sidewall Insulation_Electric Heat_0_0_ηCool | Below the Line_Breakthrough Equipment & Devices_Low Discretionary Income Eligibility & Incentives_Electric_Building Shell_Low Income_Basement Sidewall Insulation_Electric Heat_0_0 | Below the Line | Breakthrough Equipment & Devices | Low Discretionary Income Eligibility & Incentives | Electric | Building Shell | Low Income | Basement Sidewall Insulation | Electric Heat | 0 | 0 | ηCool |  | 10.5 | Unknown | IL TRM v9 | 5.6.2 | Basement Sidewall Insulation | RS-SHL-BINS-V11-210101 | RS | SHL | BINS | V11-210101
Below the Line_Breakthrough Equipment & Devices_Low Discretionary Income Eligibility & Incentives_Electric_Building Shell_Low Income_Basement Sidewall Insulation_Electric Heat_0_0_ηCool_Mid-Life_Adj | Below the Line_Breakthrough Equipment & Devices_Low Discretionary Income Eligibility & Incentives_Electric_Building Shell_Low Income_Basement Sidewall Insulation_Electric Heat_0_0 | Below the Line | Breakthrough Equipment & Devices | Low Discretionary Income Eligibility & Incentives | Electric | Building Shell | Low Income | Basement Sidewall Insulation | Electric Heat | 0 | 0 | ηCool_Mid-Life_Adj |  | 13 | Central AC | IL TRM v9 | 5.6.2 | Basement Sidewall Insulation | RS-SHL-BINS-V11-210101 | RS | SHL | BINS | V11-210101
Below the Line_Breakthrough Equipment & Devices_Low Discretionary Income Eligibility & Incentives_Electric_Building Shell_Low Income_Basement Sidewall Insulation_Electric Heat_0_0_ADJBasementCool | Below the Line_Breakthrough Equipment & Devices_Low Discretionary Income Eligibility & Incentives_Electric_Building Shell_Low Income_Basement Sidewall Insulation_Electric Heat_0_0 | Below the Line | Breakthrough Equipment & Devices | Low Discretionary Income Eligibility & Incentives | Electric | Building Shell | Low Income | Basement Sidewall Insulation | Electric Heat | 0 | 0 | ADJBasementCool |  | 0.8 |  | IL TRM v9 | 5.6.2 | Basement Sidewall Insulation | RS-SHL-BINS-V11-210101 | RS | SHL | BINS | V11-210101
Below the Line_Breakthrough Equipment & Devices_Low Discretionary Income Eligibility & Incentives_Electric_Building Shell_Low Income_Basement Sidewall Insulation_Electric Heat_0_0_%Cool | Below the Line_Breakthrough Equipment & Devices_Low Discretionary Income Eligibility & Incentives_Electric_Building Shell_Low Income_Basement Sidewall Insulation_Electric Heat_0_0 | Below the Line | Breakthrough Equipment & Devices | Low Discretionary Income Eligibility & Incentives | Electric | Building Shell | Low Income | Basement Sidewall Insulation | Electric Heat | 0 | 0 | %Cool |  | 0.66 | Unknown | IL TRM v9 | 5.6.2 | Basement Sidewall Insulation | RS-SHL-BINS-V11-210101 | RS | SHL | BINS | V11-210101
Below the Line_Breakthrough Equipment & Devices_Low Discretionary Income Eligibility & Incentives_Electric_Building Shell_Low Income_Basement Sidewall Insulation_Electric Heat_0_0_Delta_kWh_cooling | Below the Line_Breakthrough Equipment & Devices_Low Discretionary Income Eligibility & Incentives_Electric_Building Shell_Low Income_Basement Sidewall Insulation_Electric Heat_0_0 | Below the Line | Breakthrough Equipment & Devices | Low Discretionary Income Eligibility & Incentives | Electric | Building Shell | Low Income | Basement Sidewall Insulation | Electric Heat | 0 | 0 | Delta_kWh_cooling |  | 107.1877 |  | IL TRM v9 | 5.6.2 | Basement Sidewall Insulation | RS-SHL-BINS-V11-210101 | RS | SHL | BINS | V11-210101
Below the Line_Breakthrough Equipment & Devices_Low Discretionary Income Eligibility & Incentives_Electric_Building Shell_Low Income_Basement Sidewall Insulation_Electric Heat_0_0_Delta_kWh_cooling_Mid-Life_Adj | Below the Line_Breakthrough Equipment & Devices_Low Discretionary Income Eligibility & Incentives_Electric_Building Shell_Low Income_Basement Sidewall Insulation_Electric Heat_0_0 | Below the Line | Breakthrough Equipment & Devices | Low Discretionary Income Eligibility & Incentives | Electric | Building Shell | Low Income | Basement Sidewall Insulation | Electric Heat | 0 | 0 | Delta_kWh_cooling_Mid-Life_Adj |  | 86.5747 |  | IL TRM v9 | 5.6.2 | Basement Sidewall Insulation | RS-SHL-BINS-V11-210101 | RS | SHL | BINS | V11-210101
Below the Line_Breakthrough Equipment & Devices_Low Discretionary Income Eligibility & Incentives_Electric_Building Shell_Low Income_Basement Sidewall Insulation_Electric Heat_0_0_R_old_AG | Below the Line_Breakthrough Equipment & Devices_Low Discretionary Income Eligibility & Incentives_Electric_Building Shell_Low Income_Basement Sidewall Insulation_Electric Heat_0_0 | Below the Line | Breakthrough Equipment & Devices | Low Discretionary Income Eligibility & Incentives | Electric | Building Shell | Low Income | Basement Sidewall Insulation | Electric Heat | 0 | 0 | R_old_AG |  | 1 | Unknown | IL TRM v9 | 5.6.2 | Basement Sidewall Insulation | RS-SHL-BINS-V11-210101 | RS | SHL | BINS | V11-210101
Below the Line_Breakthrough Equipment & Devices_Low Discretionary Income Eligibility & Incentives_Electric_Building Shell_Low Income_Basement Sidewall Insulation_Electric Heat_0_0_R_added | Below the Line_Breakthrough Equipment & Devices_Low Discretionary Income Eligibility & Incentives_Electric_Building Shell_Low Income_Basement Sidewall Insulation_Electric Heat_0_0 | Below the Line | Breakthrough Equipment & Devices | Low Discretionary Income Eligibility & Incentives | Electric | Building Shell | Low Income | Basement Sidewall Insulation | Electric Heat | 0 | 0 | R_added |  | 13 | TRM e.g. | IL TRM v9 | 5.6.2 | Basement Sidewall Insulation | RS-SHL-BINS-V11-210101 | RS | SHL | BINS | V11-210101
Below the Line_Breakthrough Equipment & Devices_Low Discretionary Income Eligibility & Incentives_Electric_Building Shell_Low Income_Basement Sidewall Insulation_Electric Heat_0_0_R_old_AG | Below the Line_Breakthrough Equipment & Devices_Low Discretionary Income Eligibility & Incentives_Electric_Building Shell_Low Income_Basement Sidewall Insulation_Electric Heat_0_0 | Below the Line | Breakthrough Equipment & Devices | Low Discretionary Income Eligibility & Incentives | Electric | Building Shell | Low Income | Basement Sidewall Insulation | Electric Heat | 0 | 0 | R_old_AG |  | 1 | Unknown | IL TRM v9 | 5.6.2 | Basement Sidewall Insulation | RS-SHL-BINS-V11-210101 | RS | SHL | BINS | V11-210101
Below the Line_Breakthrough Equipment & Devices_Low Discretionary Income Eligibility & Incentives_Electric_Building Shell_Low Income_Basement Sidewall Insulation_Electric Heat_0_0_L_basement_wall_total | Below the Line_Breakthrough Equipment & Devices_Low Discretionary Income Eligibility & Incentives_Electric_Building Shell_Low Income_Basement Sidewall Insulation_Electric Heat_0_0 | Below the Line | Breakthrough Equipment & Devices | Low Discretionary Income Eligibility & Incentives | Electric | Building Shell | Low Income | Basement Sidewall Insulation | Electric Heat | 0 | 0 | L_basement_wall_total |  | 130 | 2021 Implementation Plan | IL TRM v9 | 5.6.2 | Basement Sidewall Insulation | RS-SHL-BINS-V11-210101 | RS | SHL | BINS | V11-210101
Below the Line_Breakthrough Equipment & Devices_Low Discretionary Income Eligibility & Incentives_Electric_Building Shell_Low Income_Basement Sidewall Insulation_Electric Heat_0_0_H_basement_wall_AG | Below the Line_Breakthrough Equipment & Devices_Low Discretionary Income Eligibility & Incentives_Electric_Building Shell_Low Income_Basement Sidewall Insulation_Electric Heat_0_0 | Below the Line | Breakthrough Equipment & Devices | Low Discretionary Income Eligibility & Incentives | Electric | Building Shell | Low Income | Basement Sidewall Insulation | Electric Heat | 0 | 0 | H_basement_wall_AG |  | 7 | TRM e.g. | IL TRM v9 | 5.6.2 | Basement Sidewall Insulation | RS-SHL-BINS-V11-210101 | RS | SHL | BINS | V11-210101
Below the Line_Breakthrough Equipment & Devices_Low Discretionary Income Eligibility & Incentives_Electric_Building Shell_Low Income_Basement Sidewall Insulation_Electric Heat_0_0_Framing_factor | Below the Line_Breakthrough Equipment & Devices_Low Discretionary Income Eligibility & Incentives_Electric_Building Shell_Low Income_Basement Sidewall Insulation_Electric Heat_0_0 | Below the Line | Breakthrough Equipment & Devices | Low Discretionary Income Eligibility & Incentives | Electric | Building Shell | Low Income | Basement Sidewall Insulation | Electric Heat | 0 | 0 | Framing_factor |  | 0.25 | Studs and cavity insulation | IL TRM v9 | 5.6.2 | Basement Sidewall Insulation | RS-SHL-BINS-V11-210101 | RS | SHL | BINS | V11-210101
Below the Line_Breakthrough Equipment & Devices_Low Discretionary Income Eligibility & Incentives_Electric_Building Shell_Low Income_Basement Sidewall Insulation_Electric Heat_0_0_R_old_BG | Below the Line_Breakthrough Equipment & Devices_Low Discretionary Income Eligibility & Incentives_Electric_Building Shell_Low Income_Basement Sidewall Insulation_Electric Heat_0_0 | Below the Line | Breakthrough Equipment & Devices | Low Discretionary Income Eligibility & Incentives | Electric | Building Shell | Low Income | Basement Sidewall Insulation | Electric Heat | 0 | 0 | R_old_BG |  | 7.42 | 4 ft below grade | IL TRM v9 | 5.6.2 | Basement Sidewall Insulation | RS-SHL-BINS-V11-210101 | RS | SHL | BINS | V11-210101
Below the Line_Breakthrough Equipment & Devices_Low Discretionary Income Eligibility & Incentives_Electric_Building Shell_Low Income_Basement Sidewall Insulation_Electric Heat_0_0_R_added | Below the Line_Breakthrough Equipment & Devices_Low Discretionary Income Eligibility & Incentives_Electric_Building Shell_Low Income_Basement Sidewall Insulation_Electric Heat_0_0 | Below the Line | Breakthrough Equipment & Devices | Low Discretionary Income Eligibility & Incentives | Electric | Building Shell | Low Income | Basement Sidewall Insulation | Electric Heat | 0 | 0 | R_added |  | 13 | TRM e.g. | IL TRM v9 | 5.6.2 | Basement Sidewall Insulation | RS-SHL-BINS-V11-210101 | RS | SHL | BINS | V11-210101
Below the Line_Breakthrough Equipment & Devices_Low Discretionary Income Eligibility & Incentives_Electric_Building Shell_Low Income_Basement Sidewall Insulation_Electric Heat_0_0_R_old_BG | Below the Line_Breakthrough Equipment & Devices_Low Discretionary Income Eligibility & Incentives_Electric_Building Shell_Low Income_Basement Sidewall Insulation_Electric Heat_0_0 | Below the Line | Breakthrough Equipment & Devices | Low Discretionary Income Eligibility & Incentives | Electric | Building Shell | Low Income | Basement Sidewall Insulation | Electric Heat | 0 | 0 | R_old_BG |  | 7.42 | 4 ft below grade | IL TRM v9 | 5.6.2 | Basement Sidewall Insulation | RS-SHL-BINS-V11-210101 | RS | SHL | BINS | V11-210101
Below the Line_Breakthrough Equipment & Devices_Low Discretionary Income Eligibility & Incentives_Electric_Building Shell_Low Income_Basement Sidewall Insulation_Electric Heat_0_0_L_basement_wall_total | Below the Line_Breakthrough Equipment & Devices_Low Discretionary Income Eligibility & Incentives_Electric_Building Shell_Low Income_Basement Sidewall Insulation_Electric Heat_0_0 | Below the Line | Breakthrough Equipment & Devices | Low Discretionary Income Eligibility & Incentives | Electric | Building Shell | Low Income | Basement Sidewall Insulation | Electric Heat | 0 | 0 | L_basement_wall_total |  | 130 | 2021 Implementation Plan | IL TRM v9 | 5.6.2 | Basement Sidewall Insulation | RS-SHL-BINS-V11-210101 | RS | SHL | BINS | V11-210101
Below the Line_Breakthrough Equipment & Devices_Low Discretionary Income Eligibility & Incentives_Electric_Building Shell_Low Income_Basement Sidewall Insulation_Electric Heat_0_0_H_basement_wall_total | Below the Line_Breakthrough Equipment & Devices_Low Discretionary Income Eligibility & Incentives_Electric_Building Shell_Low Income_Basement Sidewall Insulation_Electric Heat_0_0 | Below the Line | Breakthrough Equipment & Devices | Low Discretionary Income Eligibility & Incentives | Electric | Building Shell | Low Income | Basement Sidewall Insulation | Electric Heat | 0 | 0 | H_basement_wall_total |  | 7 | TRM e.g. | IL TRM v9 | 5.6.2 | Basement Sidewall Insulation | RS-SHL-BINS-V11-210101 | RS | SHL | BINS | V11-210101
Below the Line_Breakthrough Equipment & Devices_Low Discretionary Income Eligibility & Incentives_Electric_Building Shell_Low Income_Basement Sidewall Insulation_Electric Heat_0_0_H_basement_wall_AG | Below the Line_Breakthrough Equipment & Devices_Low Discretionary Income Eligibility & Incentives_Electric_Building Shell_Low Income_Basement Sidewall Insulation_Electric Heat_0_0 | Below the Line | Breakthrough Equipment & Devices | Low Discretionary Income Eligibility & Incentives | Electric | Building Shell | Low Income | Basement Sidewall Insulation | Electric Heat | 0 | 0 | H_basement_wall_AG |  | 3 | TRM e.g. | IL TRM v9 | 5.6.2 | Basement Sidewall Insulation | RS-SHL-BINS-V11-210101 | RS | SHL | BINS | V11-210101
Below the Line_Breakthrough Equipment & Devices_Low Discretionary Income Eligibility & Incentives_Electric_Building Shell_Low Income_Basement Sidewall Insulation_Electric Heat_0_0_Framing_factor | Below the Line_Breakthrough Equipment & Devices_Low Discretionary Income Eligibility & Incentives_Electric_Building Shell_Low Income_Basement Sidewall Insulation_Electric Heat_0_0 | Below the Line | Breakthrough Equipment & Devices | Low Discretionary Income Eligibility & Incentives | Electric | Building Shell | Low Income | Basement Sidewall Insulation | Electric Heat | 0 | 0 | Framing_factor |  | 0.25 | Studs and cavity insulation | IL TRM v9 | 5.6.2 | Basement Sidewall Insulation | RS-SHL-BINS-V11-210101 | RS | SHL | BINS | V11-210101
Below the Line_Breakthrough Equipment & Devices_Low Discretionary Income Eligibility & Incentives_Electric_Building Shell_Low Income_Basement Sidewall Insulation_Electric Heat_0_0_24 | Below the Line_Breakthrough Equipment & Devices_Low Discretionary Income Eligibility & Incentives_Electric_Building Shell_Low Income_Basement Sidewall Insulation_Electric Heat_0_0 | Below the Line | Breakthrough Equipment & Devices | Low Discretionary Income Eligibility & Incentives | Electric | Building Shell | Low Income | Basement Sidewall Insulation | Electric Heat | 0 | 0 | 24 |  | 24 |  | IL TRM v9 | 5.6.2 | Basement Sidewall Insulation | RS-SHL-BINS-V11-210101 | RS | SHL | BINS | V11-210101
Below the Line_Breakthrough Equipment & Devices_Low Discretionary Income Eligibility & Incentives_Electric_Building Shell_Low Income_Basement Sidewall Insulation_Electric Heat_0_0_HDD | Below the Line_Breakthrough Equipment & Devices_Low Discretionary Income Eligibility & Incentives_Electric_Building Shell_Low Income_Basement Sidewall Insulation_Electric Heat_0_0 | Below the Line | Breakthrough Equipment & Devices | Low Discretionary Income Eligibility & Incentives | Electric | Building Shell | Low Income | Basement Sidewall Insulation | Electric Heat | 0 | 0 | HDD |  | 2550 | CZ 3, Unconditioned | IL TRM v9 | 5.6.2 | Basement Sidewall Insulation | RS-SHL-BINS-V11-210101 | RS | SHL | BINS | V11-210101
Below the Line_Breakthrough Equipment & Devices_Low Discretionary Income Eligibility & Incentives_Electric_Building Shell_Low Income_Basement Sidewall Insulation_Electric Heat_0_0_3412 | Below the Line_Breakthrough Equipment & Devices_Low Discretionary Income Eligibility & Incentives_Electric_Building Shell_Low Income_Basement Sidewall Insulation_Electric Heat_0_0 | Below the Line | Breakthrough Equipment & Devices | Low Discretionary Income Eligibility & Incentives | Electric | Building Shell | Low Income | Basement Sidewall Insulation | Electric Heat | 0 | 0 | 3412 |  | 3412 |  | IL TRM v9 | 5.6.2 | Basement Sidewall Insulation | RS-SHL-BINS-V11-210101 | RS | SHL | BINS | V11-210101
Below the Line_Breakthrough Equipment & Devices_Low Discretionary Income Eligibility & Incentives_Electric_Building Shell_Low Income_Basement Sidewall Insulation_Electric Heat_0_0_ηHeat | Below the Line_Breakthrough Equipment & Devices_Low Discretionary Income Eligibility & Incentives_Electric_Building Shell_Low Income_Basement Sidewall Insulation_Electric Heat_0_0 | Below the Line | Breakthrough Equipment & Devices | Low Discretionary Income Eligibility & Incentives | Electric | Building Shell | Low Income | Basement Sidewall Insulation | Electric Heat | 0 | 0 | ηHeat |  | 1.28 | Unknown | IL TRM v9 | 5.6.2 | Basement Sidewall Insulation | RS-SHL-BINS-V11-210101 | RS | SHL | BINS | V11-210101
Below the Line_Breakthrough Equipment & Devices_Low Discretionary Income Eligibility & Incentives_Electric_Building Shell_Low Income_Basement Sidewall Insulation_Electric Heat_0_0_ηHeat_Mid-Life_Adj | Below the Line_Breakthrough Equipment & Devices_Low Discretionary Income Eligibility & Incentives_Electric_Building Shell_Low Income_Basement Sidewall Insulation_Electric Heat_0_0 | Below the Line | Breakthrough Equipment & Devices | Low Discretionary Income Eligibility & Incentives | Electric | Building Shell | Low Income | Basement Sidewall Insulation | Electric Heat | 0 | 0 | ηHeat_Mid-Life_Adj |  | 1.28 | Unknown | IL TRM v9 | 5.6.2 | Basement Sidewall Insulation | RS-SHL-BINS-V11-210101 | RS | SHL | BINS | V11-210101
Below the Line_Breakthrough Equipment & Devices_Low Discretionary Income Eligibility & Incentives_Electric_Building Shell_Low Income_Basement Sidewall Insulation_Electric Heat_0_0_ADJBasementHeat | Below the Line_Breakthrough Equipment & Devices_Low Discretionary Income Eligibility & Incentives_Electric_Building Shell_Low Income_Basement Sidewall Insulation_Electric Heat_0_0 | Below the Line | Breakthrough Equipment & Devices | Low Discretionary Income Eligibility & Incentives | Electric | Building Shell | Low Income | Basement Sidewall Insulation | Electric Heat | 0 | 0 | ADJBasementHeat |  | 0.6 |  | IL TRM v9 | 5.6.2 | Basement Sidewall Insulation | RS-SHL-BINS-V11-210101 | RS | SHL | BINS | V11-210101
Below the Line_Breakthrough Equipment & Devices_Low Discretionary Income Eligibility & Incentives_Electric_Building Shell_Low Income_Basement Sidewall Insulation_Electric Heat_0_0_%ElectricHeat | Below the Line_Breakthrough Equipment & Devices_Low Discretionary Income Eligibility & Incentives_Electric_Building Shell_Low Income_Basement Sidewall Insulation_Electric Heat_0_0 | Below the Line | Breakthrough Equipment & Devices | Low Discretionary Income Eligibility & Incentives | Electric | Building Shell | Low Income | Basement Sidewall Insulation | Electric Heat | 0 | 0 | %ElectricHeat |  | 1 | Electric Heat | IL TRM v9 | 5.6.2 | Basement Sidewall Insulation | RS-SHL-BINS-V11-210101 | RS | SHL | BINS | V11-210101
Below the Line_Breakthrough Equipment & Devices_Low Discretionary Income Eligibility & Incentives_Electric_Building Shell_Low Income_Basement Sidewall Insulation_Electric Heat_0_0_Delta_kWh_heatingElectric | Below the Line_Breakthrough Equipment & Devices_Low Discretionary Income Eligibility & Incentives_Electric_Building Shell_Low Income_Basement Sidewall Insulation_Electric Heat_0_0 | Below the Line | Breakthrough Equipment & Devices | Low Discretionary Income Eligibility & Incentives | Electric | Building Shell | Low Income | Basement Sidewall Insulation | Electric Heat | 0 | 0 | Delta_kWh_heatingElectric |  | 281.4274 |  | IL TRM v9 | 5.6.2 | Basement Sidewall Insulation | RS-SHL-BINS-V11-210101 | RS | SHL | BINS | V11-210101
Below the Line_Breakthrough Equipment & Devices_Low Discretionary Income Eligibility & Incentives_Electric_Building Shell_Low Income_Basement Sidewall Insulation_Electric Heat_0_0_Delta_kWh_heatingElectric_Mid-Life_Adj | Below the Line_Breakthrough Equipment & Devices_Low Discretionary Income Eligibility & Incentives_Electric_Building Shell_Low Income_Basement Sidewall Insulation_Electric Heat_0_0 | Below the Line | Breakthrough Equipment & Devices | Low Discretionary Income Eligibility & Incentives | Electric | Building Shell | Low Income | Basement Sidewall Insulation | Electric Heat | 0 | 0 | Delta_kWh_heatingElectric_Mid-Life_Adj |  | 281.4274 |  | IL TRM v9 | 5.6.2 | Basement Sidewall Insulation | RS-SHL-BINS-V11-210101 | RS | SHL | BINS | V11-210101
Below the Line_Breakthrough Equipment & Devices_Low Discretionary Income Eligibility & Incentives_Electric_Building Shell_Low Income_Basement Sidewall Insulation_Electric Heat_0_0_Delta_Therms | Below the Line_Breakthrough Equipment & Devices_Low Discretionary Income Eligibility & Incentives_Electric_Building Shell_Low Income_Basement Sidewall Insulation_Electric Heat_0_0 | Below the Line | Breakthrough Equipment & Devices | Low Discretionary Income Eligibility & Incentives | Electric | Building Shell | Low Income | Basement Sidewall Insulation | Electric Heat | 0 | 0 | Delta_Therms |  | 0 |  | IL TRM v9 | 5.6.2 | Basement Sidewall Insulation | RS-SHL-BINS-V11-210101 | RS | SHL | BINS | V11-210101
Below the Line_Breakthrough Equipment & Devices_Low Discretionary Income Eligibility & Incentives_Electric_Building Shell_Low Income_Basement Sidewall Insulation_Electric Heat_0_0_Delta_Therms_Mid-Life_Adj | Below the Line_Breakthrough Equipment & Devices_Low Discretionary Income Eligibility & Incentives_Electric_Building Shell_Low Income_Basement Sidewall Insulation_Electric Heat_0_0 | Below the Line | Breakthrough Equipment & Devices | Low Discretionary Income Eligibility & Incentives | Electric | Building Shell | Low Income | Basement Sidewall Insulation | Electric Heat | 0 | 0 | Delta_Therms_Mid-Life_Adj |  | 0 |  | IL TRM v9 | 5.6.2 | Basement Sidewall Insulation | RS-SHL-BINS-V11-210101 | RS | SHL | BINS | V11-210101
Below the Line_Breakthrough Equipment & Devices_Low Discretionary Income Eligibility & Incentives_Electric_Building Shell_Low Income_Basement Sidewall Insulation_Electric Heat_0_0_Fe | Below the Line_Breakthrough Equipment & Devices_Low Discretionary Income Eligibility & Incentives_Electric_Building Shell_Low Income_Basement Sidewall Insulation_Electric Heat_0_0 | Below the Line | Breakthrough Equipment & Devices | Low Discretionary Income Eligibility & Incentives | Electric | Building Shell | Low Income | Basement Sidewall Insulation | Electric Heat | 0 | 0 | Fe |  | 0.0314 |  | IL TRM v9 | 5.6.2 | Basement Sidewall Insulation | RS-SHL-BINS-V11-210101 | RS | SHL | BINS | V11-210101
Below the Line_Breakthrough Equipment & Devices_Low Discretionary Income Eligibility & Incentives_Electric_Building Shell_Low Income_Basement Sidewall Insulation_Electric Heat_0_0_29.3 | Below the Line_Breakthrough Equipment & Devices_Low Discretionary Income Eligibility & Incentives_Electric_Building Shell_Low Income_Basement Sidewall Insulation_Electric Heat_0_0 | Below the Line | Breakthrough Equipment & Devices | Low Discretionary Income Eligibility & Incentives | Electric | Building Shell | Low Income | Basement Sidewall Insulation | Electric Heat | 0 | 0 | 29.3 |  | 29.3 |  | IL TRM v9 | 5.6.2 | Basement Sidewall Insulation | RS-SHL-BINS-V11-210101 | RS | SHL | BINS | V11-210101
Below the Line_Breakthrough Equipment & Devices_Low Discretionary Income Eligibility & Incentives_Electric_Building Shell_Low Income_Basement Sidewall Insulation_Electric Heat_0_0_Delta_kWh_heatingGas | Below the Line_Breakthrough Equipment & Devices_Low Discretionary Income Eligibility & Incentives_Electric_Building Shell_Low Income_Basement Sidewall Insulation_Electric Heat_0_0 | Below the Line | Breakthrough Equipment & Devices | Low Discretionary Income Eligibility & Incentives | Electric | Building Shell | Low Income | Basement Sidewall Insulation | Electric Heat | 0 | 0 | Delta_kWh_heatingGas |  | 0 |  | IL TRM v9 | 5.6.2 | Basement Sidewall Insulation | RS-SHL-BINS-V11-210101 | RS | SHL | BINS | V11-210101
Below the Line_Breakthrough Equipment & Devices_Low Discretionary Income Eligibility & Incentives_Electric_Building Shell_Low Income_Basement Sidewall Insulation_Electric Heat_0_0_Delta_kWh_heatingGas_Mid-Life_Adj | Below the Line_Breakthrough Equipment & Devices_Low Discretionary Income Eligibility & Incentives_Electric_Building Shell_Low Income_Basement Sidewall Insulation_Electric Heat_0_0 | Below the Line | Breakthrough Equipment & Devices | Low Discretionary Income Eligibility & Incentives | Electric | Building Shell | Low Income | Basement Sidewall Insulation | Electric Heat | 0 | 0 | Delta_kWh_heatingGas_Mid-Life_Adj |  | 0 |  | IL TRM v9 | 5.6.2 | Basement Sidewall Insulation | RS-SHL-BINS-V11-210101 | RS | SHL | BINS | V11-210101
Below the Line_Breakthrough Equipment & Devices_Low Discretionary Income Eligibility & Incentives_Electric_Building Shell_Low Income_Basement Sidewall Insulation_Electric Heat_0_0_FLH_cooling | Below the Line_Breakthrough Equipment & Devices_Low Discretionary Income Eligibility & Incentives_Electric_Building Shell_Low Income_Basement Sidewall Insulation_Electric Heat_0_0 | Below the Line | Breakthrough Equipment & Devices | Low Discretionary Income Eligibility & Incentives | Electric | Building Shell | Low Income | Basement Sidewall Insulation | Electric Heat | 0 | 0 | FLH_cooling |  | 730 | CZ 3, Single Family | IL TRM v9 | 5.6.2 | Basement Sidewall Insulation | RS-SHL-BINS-V11-210101 | RS | SHL | BINS | V11-210101
Below the Line_Breakthrough Equipment & Devices_Low Discretionary Income Eligibility & Incentives_Electric_Building Shell_Low Income_Basement Sidewall Insulation_Electric Heat_0_0_CF | Below the Line_Breakthrough Equipment & Devices_Low Discretionary Income Eligibility & Incentives_Electric_Building Shell_Low Income_Basement Sidewall Insulation_Electric Heat_0_0 | Below the Line | Breakthrough Equipment & Devices | Low Discretionary Income Eligibility & Incentives | Electric | Building Shell | Low Income | Basement Sidewall Insulation | Electric Heat | 0 | 0 | CF |  | 0.68 | Summer System Peak Coincidence Factor for Central A/C (during sytem peak hour) | IL TRM v9 | 5.6.2 | Basement Sidewall Insulation | RS-SHL-BINS-V11-210101 | RS | SHL | BINS | V11-210101
Below the Line_Breakthrough Equipment & Devices_Low Discretionary Income Eligibility & Incentives_Electric_Building Shell_Low Income_Basement Sidewall Insulation_Electric Heat_0_0_Delta_kW | Below the Line_Breakthrough Equipment & Devices_Low Discretionary Income Eligibility & Incentives_Electric_Building Shell_Low Income_Basement Sidewall Insulation_Electric Heat_0_0 | Below the Line | Breakthrough Equipment & Devices | Low Discretionary Income Eligibility & Incentives | Electric | Building Shell | Low Income | Basement Sidewall Insulation | Electric Heat | 0 | 0 | Delta_kW |  | 0.099846 |  | IL TRM v9 | 5.6.2 | Basement Sidewall Insulation | RS-SHL-BINS-V11-210101 | RS | SHL | BINS | V11-210101
Below the Line_Breakthrough Equipment & Devices_Low Discretionary Income Eligibility & Incentives_Electric_Building Shell_Low Income_Basement Sidewall Insulation_Electric Heat_0_0_Delta_kW_Mid-Life_Adj | Below the Line_Breakthrough Equipment & Devices_Low Discretionary Income Eligibility & Incentives_Electric_Building Shell_Low Income_Basement Sidewall Insulation_Electric Heat_0_0 | Below the Line | Breakthrough Equipment & Devices | Low Discretionary Income Eligibility & Incentives | Electric | Building Shell | Low Income | Basement Sidewall Insulation | Electric Heat | 0 | 0 | Delta_kW_Mid-Life_Adj |  | 0.080645 |  | IL TRM v9 | 5.6.2 | Basement Sidewall Insulation | RS-SHL-BINS-V11-210101 | RS | SHL | BINS | V11-210101
Below the Line_Breakthrough Equipment & Devices_Low Discretionary Income Eligibility & Incentives_Electric_Building Shell_Low Income_Basement Sidewall Insulation_Electric Heat_0_0_R_old_AG | Below the Line_Breakthrough Equipment & Devices_Low Discretionary Income Eligibility & Incentives_Electric_Building Shell_Low Income_Basement Sidewall Insulation_Electric Heat_0_0 | Below the Line | Breakthrough Equipment & Devices | Low Discretionary Income Eligibility & Incentives | Electric | Building Shell | Low Income | Basement Sidewall Insulation | Electric Heat | 0 | 0 | R_old_AG |  | 1 | Unknown | IL TRM v9 | 5.6.2 | Basement Sidewall Insulation | RS-SHL-BINS-V11-210101 | RS | SHL | BINS | V11-210101
Below the Line_Breakthrough Equipment & Devices_Low Discretionary Income Eligibility & Incentives_Electric_Building Shell_Low Income_Basement Sidewall Insulation_Electric Heat_0_0_R_added | Below the Line_Breakthrough Equipment & Devices_Low Discretionary Income Eligibility & Incentives_Electric_Building Shell_Low Income_Basement Sidewall Insulation_Electric Heat_0_0 | Below the Line | Breakthrough Equipment & Devices | Low Discretionary Income Eligibility & Incentives | Electric | Building Shell | Low Income | Basement Sidewall Insulation | Electric Heat | 0 | 0 | R_added |  | 13 | TRM e.g. | IL TRM v9 | 5.6.2 | Basement Sidewall Insulation | RS-SHL-BINS-V11-210101 | RS | SHL | BINS | V11-210101
Below the Line_Breakthrough Equipment & Devices_Low Discretionary Income Eligibility & Incentives_Electric_Building Shell_Low Income_Basement Sidewall Insulation_Electric Heat_0_0_R_old_AG | Below the Line_Breakthrough Equipment & Devices_Low Discretionary Income Eligibility & Incentives_Electric_Building Shell_Low Income_Basement Sidewall Insulation_Electric Heat_0_0 | Below the Line | Breakthrough Equipment & Devices | Low Discretionary Income Eligibility & Incentives | Electric | Building Shell | Low Income | Basement Sidewall Insulation | Electric Heat | 0 | 0 | R_old_AG |  | 1 | Unknown | IL TRM v9 | 5.6.2 | Basement Sidewall Insulation | RS-SHL-BINS-V11-210101 | RS | SHL | BINS | V11-210101
Below the Line_Breakthrough Equipment & Devices_Low Discretionary Income Eligibility & Incentives_Electric_Building Shell_Low Income_Basement Sidewall Insulation_Electric Heat_0_0_L_basement_wall_total | Below the Line_Breakthrough Equipment & Devices_Low Discretionary Income Eligibility & Incentives_Electric_Building Shell_Low Income_Basement Sidewall Insulation_Electric Heat_0_0 | Below the Line | Breakthrough Equipment & Devices | Low Discretionary Income Eligibility & Incentives | Electric | Building Shell | Low Income | Basement Sidewall Insulation | Electric Heat | 0 | 0 | L_basement_wall_total |  | 130 | 2021 Implementation Plan | IL TRM v9 | 5.6.2 | Basement Sidewall Insulation | RS-SHL-BINS-V11-210101 | RS | SHL | BINS | V11-210101
Below the Line_Breakthrough Equipment & Devices_Low Discretionary Income Eligibility & Incentives_Electric_Building Shell_Low Income_Basement Sidewall Insulation_Electric Heat_0_0_H_basement_wall_AG | Below the Line_Breakthrough Equipment & Devices_Low Discretionary Income Eligibility & Incentives_Electric_Building Shell_Low Income_Basement Sidewall Insulation_Electric Heat_0_0 | Below the Line | Breakthrough Equipment & Devices | Low Discretionary Income Eligibility & Incentives | Electric | Building Shell | Low Income | Basement Sidewall Insulation | Electric Heat | 0 | 0 | H_basement_wall_AG |  | 3 | TRM e.g. | IL TRM v9 | 5.6.2 | Basement Sidewall Insulation | RS-SHL-BINS-V11-210101 | RS | SHL | BINS | V11-210101
Below the Line_Breakthrough Equipment & Devices_Low Discretionary Income Eligibility & Incentives_Electric_Building Shell_Low Income_Basement Sidewall Insulation_Electric Heat_0_0_Framing_factor | Below the Line_Breakthrough Equipment & Devices_Low Discretionary Income Eligibility & Incentives_Electric_Building Shell_Low Income_Basement Sidewall Insulation_Electric Heat_0_0 | Below the Line | Breakthrough Equipment & Devices | Low Discretionary Income Eligibility & Incentives | Electric | Building Shell | Low Income | Basement Sidewall Insulation | Electric Heat | 0 | 0 | Framing_factor |  | 0.25 | Studs and cavity insulation | IL TRM v9 | 5.6.2 | Basement Sidewall Insulation | RS-SHL-BINS-V11-210101 | RS | SHL | BINS | V11-210101
Below the Line_Breakthrough Equipment & Devices_Low Discretionary Income Eligibility & Incentives_Electric_Building Shell_Low Income_Basement Sidewall Insulation_Electric Heat_0_0_R_old_BG | Below the Line_Breakthrough Equipment & Devices_Low Discretionary Income Eligibility & Incentives_Electric_Building Shell_Low Income_Basement Sidewall Insulation_Electric Heat_0_0 | Below the Line | Breakthrough Equipment & Devices | Low Discretionary Income Eligibility & Incentives | Electric | Building Shell | Low Income | Basement Sidewall Insulation | Electric Heat | 0 | 0 | R_old_BG |  | 7.42 | 4 ft below grade | IL TRM v9 | 5.6.2 | Basement Sidewall Insulation | RS-SHL-BINS-V11-210101 | RS | SHL | BINS | V11-210101
Below the Line_Breakthrough Equipment & Devices_Low Discretionary Income Eligibility & Incentives_Electric_Building Shell_Low Income_Basement Sidewall Insulation_Electric Heat_0_0_R_added | Below the Line_Breakthrough Equipment & Devices_Low Discretionary Income Eligibility & Incentives_Electric_Building Shell_Low Income_Basement Sidewall Insulation_Electric Heat_0_0 | Below the Line | Breakthrough Equipment & Devices | Low Discretionary Income Eligibility & Incentives | Electric | Building Shell | Low Income | Basement Sidewall Insulation | Electric Heat | 0 | 0 | R_added |  | 13 | TRM e.g. | IL TRM v9 | 5.6.2 | Basement Sidewall Insulation | RS-SHL-BINS-V11-210101 | RS | SHL | BINS | V11-210101
Below the Line_Breakthrough Equipment & Devices_Low Discretionary Income Eligibility & Incentives_Electric_Building Shell_Low Income_Basement Sidewall Insulation_Electric Heat_0_0_R_old_BG | Below the Line_Breakthrough Equipment & Devices_Low Discretionary Income Eligibility & Incentives_Electric_Building Shell_Low Income_Basement Sidewall Insulation_Electric Heat_0_0 | Below the Line | Breakthrough Equipment & Devices | Low Discretionary Income Eligibility & Incentives | Electric | Building Shell | Low Income | Basement Sidewall Insulation | Electric Heat | 0 | 0 | R_old_BG |  | 7.42 | 4 ft below grade | IL TRM v9 | 5.6.2 | Basement Sidewall Insulation | RS-SHL-BINS-V11-210101 | RS | SHL | BINS | V11-210101
Below the Line_Breakthrough Equipment & Devices_Low Discretionary Income Eligibility & Incentives_Electric_Building Shell_Low Income_Basement Sidewall Insulation_Electric Heat_0_0_L_basement_wall_total | Below the Line_Breakthrough Equipment & Devices_Low Discretionary Income Eligibility & Incentives_Electric_Building Shell_Low Income_Basement Sidewall Insulation_Electric Heat_0_0 | Below the Line | Breakthrough Equipment & Devices | Low Discretionary Income Eligibility & Incentives | Electric | Building Shell | Low Income | Basement Sidewall Insulation | Electric Heat | 0 | 0 | L_basement_wall_total |  | 130 | 2021 Implementation Plan | IL TRM v9 | 5.6.2 | Basement Sidewall Insulation | RS-SHL-BINS-V11-210101 | RS | SHL | BINS | V11-210101
Below the Line_Breakthrough Equipment & Devices_Low Discretionary Income Eligibility & Incentives_Electric_Building Shell_Low Income_Basement Sidewall Insulation_Electric Heat_0_0_H_basement_wall_total | Below the Line_Breakthrough Equipment & Devices_Low Discretionary Income Eligibility & Incentives_Electric_Building Shell_Low Income_Basement Sidewall Insulation_Electric Heat_0_0 | Below the Line | Breakthrough Equipment & Devices | Low Discretionary Income Eligibility & Incentives | Electric | Building Shell | Low Income | Basement Sidewall Insulation | Electric Heat | 0 | 0 | H_basement_wall_total |  | 7 | TRM e.g. | IL TRM v9 | 5.6.2 | Basement Sidewall Insulation | RS-SHL-BINS-V11-210101 | RS | SHL | BINS | V11-210101
Below the Line_Breakthrough Equipment & Devices_Low Discretionary Income Eligibility & Incentives_Electric_Building Shell_Low Income_Basement Sidewall Insulation_Electric Heat_0_0_H_basement_wall_AG | Below the Line_Breakthrough Equipment & Devices_Low Discretionary Income Eligibility & Incentives_Electric_Building Shell_Low Income_Basement Sidewall Insulation_Electric Heat_0_0 | Below the Line | Breakthrough Equipment & Devices | Low Discretionary Income Eligibility & Incentives | Electric | Building Shell | Low Income | Basement Sidewall Insulation | Electric Heat | 0 | 0 | H_basement_wall_AG |  | 3 | TRM e.g. | IL TRM v9 | 5.6.2 | Basement Sidewall Insulation | RS-SHL-BINS-V11-210101 | RS | SHL | BINS | V11-210101
Below the Line_Breakthrough Equipment & Devices_Low Discretionary Income Eligibility & Incentives_Electric_Building Shell_Low Income_Basement Sidewall Insulation_Electric Heat_0_0_Framing_factor | Below the Line_Breakthrough Equipment & Devices_Low Discretionary Income Eligibility & Incentives_Electric_Building Shell_Low Income_Basement Sidewall Insulation_Electric Heat_0_0 | Below the Line | Breakthrough Equipment & Devices | Low Discretionary Income Eligibility & Incentives | Electric | Building Shell | Low Income | Basement Sidewall Insulation | Electric Heat | 0 | 0 | Framing_factor |  | 0.25 | Studs and cavity insulation | IL TRM v9 | 5.6.2 | Basement Sidewall Insulation | RS-SHL-BINS-V11-210101 | RS | SHL | BINS | V11-210101
Below the Line_Breakthrough Equipment & Devices_Low Discretionary Income Eligibility & Incentives_Electric_Building Shell_Low Income_Basement Sidewall Insulation_Electric Heat_0_0_24 | Below the Line_Breakthrough Equipment & Devices_Low Discretionary Income Eligibility & Incentives_Electric_Building Shell_Low Income_Basement Sidewall Insulation_Electric Heat_0_0 | Below the Line | Breakthrough Equipment & Devices | Low Discretionary Income Eligibility & Incentives | Electric | Building Shell | Low Income | Basement Sidewall Insulation | Electric Heat | 0 | 0 | 24 |  | 24 |  | IL TRM v9 | 5.6.2 | Basement Sidewall Insulation | RS-SHL-BINS-V11-210101 | RS | SHL | BINS | V11-210101
Below the Line_Breakthrough Equipment & Devices_Low Discretionary Income Eligibility & Incentives_Electric_Building Shell_Low Income_Basement Sidewall Insulation_Electric Heat_0_0_HDD | Below the Line_Breakthrough Equipment & Devices_Low Discretionary Income Eligibility & Incentives_Electric_Building Shell_Low Income_Basement Sidewall Insulation_Electric Heat_0_0 | Below the Line | Breakthrough Equipment & Devices | Low Discretionary Income Eligibility & Incentives | Electric | Building Shell | Low Income | Basement Sidewall Insulation | Electric Heat | 0 | 0 | HDD |  | 2550 | CZ 3, Unconditioned | IL TRM v9 | 5.6.2 | Basement Sidewall Insulation | RS-SHL-BINS-V11-210101 | RS | SHL | BINS | V11-210101
Below the Line_Breakthrough Equipment & Devices_Low Discretionary Income Eligibility & Incentives_Electric_Building Shell_Low Income_Basement Sidewall Insulation_Electric Heat_0_0_ηHeat | Below the Line_Breakthrough Equipment & Devices_Low Discretionary Income Eligibility & Incentives_Electric_Building Shell_Low Income_Basement Sidewall Insulation_Electric Heat_0_0 | Below the Line | Breakthrough Equipment & Devices | Low Discretionary Income Eligibility & Incentives | Electric | Building Shell | Low Income | Basement Sidewall Insulation | Electric Heat | 0 | 0 | ηHeat |  | 0.72 | Unknown | IL TRM v9 | 5.6.2 | Basement Sidewall Insulation | RS-SHL-BINS-V11-210101 | RS | SHL | BINS | V11-210101
Below the Line_Breakthrough Equipment & Devices_Low Discretionary Income Eligibility & Incentives_Electric_Building Shell_Low Income_Basement Sidewall Insulation_Electric Heat_0_0_ηHeat_Mid-Life_Adj | Below the Line_Breakthrough Equipment & Devices_Low Discretionary Income Eligibility & Incentives_Electric_Building Shell_Low Income_Basement Sidewall Insulation_Electric Heat_0_0 | Below the Line | Breakthrough Equipment & Devices | Low Discretionary Income Eligibility & Incentives | Electric | Building Shell | Low Income | Basement Sidewall Insulation | Electric Heat | 0 | 0 | ηHeat_Mid-Life_Adj |  | 0.77 | Furnace | IL TRM v9 | 5.6.2 | Basement Sidewall Insulation | RS-SHL-BINS-V11-210101 | RS | SHL | BINS | V11-210101
Below the Line_Breakthrough Equipment & Devices_Low Discretionary Income Eligibility & Incentives_Electric_Building Shell_Low Income_Basement Sidewall Insulation_Electric Heat_0_0_100000 | Below the Line_Breakthrough Equipment & Devices_Low Discretionary Income Eligibility & Incentives_Electric_Building Shell_Low Income_Basement Sidewall Insulation_Electric Heat_0_0 | Below the Line | Breakthrough Equipment & Devices | Low Discretionary Income Eligibility & Incentives | Electric | Building Shell | Low Income | Basement Sidewall Insulation | Electric Heat | 0 | 0 | 100000 |  | 100000 |  | IL TRM v9 | 5.6.2 | Basement Sidewall Insulation | RS-SHL-BINS-V11-210101 | RS | SHL | BINS | V11-210101
Below the Line_Breakthrough Equipment & Devices_Low Discretionary Income Eligibility & Incentives_Electric_Building Shell_Low Income_Basement Sidewall Insulation_Electric Heat_0_0_ADJBasementHeat | Below the Line_Breakthrough Equipment & Devices_Low Discretionary Income Eligibility & Incentives_Electric_Building Shell_Low Income_Basement Sidewall Insulation_Electric Heat_0_0 | Below the Line | Breakthrough Equipment & Devices | Low Discretionary Income Eligibility & Incentives | Electric | Building Shell | Low Income | Basement Sidewall Insulation | Electric Heat | 0 | 0 | ADJBasementHeat |  | 0.6 |  | IL TRM v9 | 5.6.2 | Basement Sidewall Insulation | RS-SHL-BINS-V11-210101 | RS | SHL | BINS | V11-210101
Below the Line_Breakthrough Equipment & Devices_Low Discretionary Income Eligibility & Incentives_Electric_Building Shell_Low Income_Basement Sidewall Insulation_Electric Heat_0_0_%GasHeat | Below the Line_Breakthrough Equipment & Devices_Low Discretionary Income Eligibility & Incentives_Electric_Building Shell_Low Income_Basement Sidewall Insulation_Electric Heat_0_0 | Below the Line | Breakthrough Equipment & Devices | Low Discretionary Income Eligibility & Incentives | Electric | Building Shell | Low Income | Basement Sidewall Insulation | Electric Heat | 0 | 0 | %GasHeat |  | 0 | Electric Heat | IL TRM v9 | 5.6.2 | Basement Sidewall Insulation | RS-SHL-BINS-V11-210101 | RS | SHL | BINS | V11-210101
Below the Line_Breakthrough Equipment & Devices_Low Discretionary Income Eligibility & Incentives_Electric_Building Shell_Low Income_Basement Sidewall Insulation_Electric Heat_0_0_Delta_Therms | Below the Line_Breakthrough Equipment & Devices_Low Discretionary Income Eligibility & Incentives_Electric_Building Shell_Low Income_Basement Sidewall Insulation_Electric Heat_0_0 | Below the Line | Breakthrough Equipment & Devices | Low Discretionary Income Eligibility & Incentives | Electric | Building Shell | Low Income | Basement Sidewall Insulation | Electric Heat | 0 | 0 | Delta_Therms |  | 0 |  | IL TRM v9 | 5.6.2 | Basement Sidewall Insulation | RS-SHL-BINS-V11-210101 | RS | SHL | BINS | V11-210101
Below the Line_Breakthrough Equipment & Devices_Low Discretionary Income Eligibility & Incentives_Electric_Building Shell_Low Income_Basement Sidewall Insulation_Electric Heat_0_0_Delta_Therms_Mid-Life_Adj | Below the Line_Breakthrough Equipment & Devices_Low Discretionary Income Eligibility & Incentives_Electric_Building Shell_Low Income_Basement Sidewall Insulation_Electric Heat_0_0 | Below the Line | Breakthrough Equipment & Devices | Low Discretionary Income Eligibility & Incentives | Electric | Building Shell | Low Income | Basement Sidewall Insulation | Electric Heat | 0 | 0 | Delta_Therms_Mid-Life_Adj |  | 0 |  | IL TRM v9 | 5.6.2 | Basement Sidewall Insulation | RS-SHL-BINS-V11-210101 | RS | SHL | BINS | V11-210101
Below the Line_Breakthrough Equipment & Devices_Low Discretionary Income Eligibility & Incentives_Electric_Building Shell_Low Income_Basement Sidewall Insulation_Electric Heat_0_0_Remaining Year kWh | Below the Line_Breakthrough Equipment & Devices_Low Discretionary Income Eligibility & Incentives_Electric_Building Shell_Low Income_Basement Sidewall Insulation_Electric Heat_0_0 | Below the Line | Breakthrough Equipment & Devices | Low Discretionary Income Eligibility & Incentives | Electric | Building Shell | Low Income | Basement Sidewall Insulation | Electric Heat | 0 | 0 | Remaining Year kWh |  | 388.6151 |  | IL TRM v9 | 5.6.2 | Basement Sidewall Insulation | RS-SHL-BINS-V11-210101 | RS | SHL | BINS | V11-210101
Below the Line_Breakthrough Equipment & Devices_Low Discretionary Income Eligibility & Incentives_Electric_Building Shell_Low Income_Basement Sidewall Insulation_Electric Heat_0_0_kWh Saved per Unit | Below the Line_Breakthrough Equipment & Devices_Low Discretionary Income Eligibility & Incentives_Electric_Building Shell_Low Income_Basement Sidewall Insulation_Electric Heat_0_0 | Below the Line | Breakthrough Equipment & Devices | Low Discretionary Income Eligibility & Incentives | Electric | Building Shell | Low Income | Basement Sidewall Insulation | Electric Heat | 0 | 0 | kWh Saved per Unit |  | 368.0021 |  | IL TRM v9 | 5.6.2 | Basement Sidewall Insulation | RS-SHL-BINS-V11-210101 | RS | SHL | BINS | V11-210101
Below the Line_Breakthrough Equipment & Devices_Low Discretionary Income Eligibility & Incentives_Electric_Building Shell_Low Income_Basement Sidewall Insulation_Electric Heat_0_0_Remaining Year kW | Below the Line_Breakthrough Equipment & Devices_Low Discretionary Income Eligibility & Incentives_Electric_Building Shell_Low Income_Basement Sidewall Insulation_Electric Heat_0_0 | Below the Line | Breakthrough Equipment & Devices | Low Discretionary Income Eligibility & Incentives | Electric | Building Shell | Low Income | Basement Sidewall Insulation | Electric Heat | 0 | 0 | Remaining Year kW |  | 0.099846 |  | IL TRM v9 | 5.6.2 | Basement Sidewall Insulation | RS-SHL-BINS-V11-210101 | RS | SHL | BINS | V11-210101
Below the Line_Breakthrough Equipment & Devices_Low Discretionary Income Eligibility & Incentives_Electric_Building Shell_Low Income_Basement Sidewall Insulation_Electric Heat_0_0_Coincident Peak kW Saved per Unit | Below the Line_Breakthrough Equipment & Devices_Low Discretionary Income Eligibility & Incentives_Electric_Building Shell_Low Income_Basement Sidewall Insulation_Electric Heat_0_0 | Below the Line | Breakthrough Equipment & Devices | Low Discretionary Income Eligibility & Incentives | Electric | Building Shell | Low Income | Basement Sidewall Insulation | Electric Heat | 0 | 0 | Coincident Peak kW Saved per Unit |  | 0.080645 |  | IL TRM v9 | 5.6.2 | Basement Sidewall Insulation | RS-SHL-BINS-V11-210101 | RS | SHL | BINS | V11-210101
Below the Line_Breakthrough Equipment & Devices_Low Discretionary Income Eligibility & Incentives_Electric_Building Shell_Low Income_Basement Sidewall Insulation_Electric Heat_0_0_Remaining Year Therms | Below the Line_Breakthrough Equipment & Devices_Low Discretionary Income Eligibility & Incentives_Electric_Building Shell_Low Income_Basement Sidewall Insulation_Electric Heat_0_0 | Below the Line | Breakthrough Equipment & Devices | Low Discretionary Income Eligibility & Incentives | Electric | Building Shell | Low Income | Basement Sidewall Insulation | Electric Heat | 0 | 0 | Remaining Year Therms |  | 0 |  | IL TRM v9 | 5.6.2 | Basement Sidewall Insulation | RS-SHL-BINS-V11-210101 | RS | SHL | BINS | V11-210101
Below the Line_Breakthrough Equipment & Devices_Low Discretionary Income Eligibility & Incentives_Electric_Building Shell_Low Income_Basement Sidewall Insulation_Electric Heat_0_0_Therms Saved per Unit | Below the Line_Breakthrough Equipment & Devices_Low Discretionary Income Eligibility & Incentives_Electric_Building Shell_Low Income_Basement Sidewall Insulation_Electric Heat_0_0 | Below the Line | Breakthrough Equipment & Devices | Low Discretionary Income Eligibility & Incentives | Electric | Building Shell | Low Income | Basement Sidewall Insulation | Electric Heat | 0 | 0 | Therms Saved per Unit |  | 0 |  | IL TRM v9 | 5.6.2 | Basement Sidewall Insulation | RS-SHL-BINS-V11-210101 | RS | SHL | BINS | V11-210101
Below the Line_Breakthrough Equipment & Devices_Low Discretionary Income Eligibility & Incentives_Electric_Building Shell_Low Income_Basement Sidewall Insulation_Electric Heat_0_0_Remaining Life | Below the Line_Breakthrough Equipment & Devices_Low Discretionary Income Eligibility & Incentives_Electric_Building Shell_Low Income_Basement Sidewall Insulation_Electric Heat_0_0 | Below the Line | Breakthrough Equipment & Devices | Low Discretionary Income Eligibility & Incentives | Electric | Building Shell | Low Income | Basement Sidewall Insulation | Electric Heat | 0 | 0 | Remaining Life |  | 10 |  | IL TRM v9 | 5.6.2 | Basement Sidewall Insulation | RS-SHL-BINS-V11-210101 | RS | SHL | BINS | V11-210101
Below the Line_Breakthrough Equipment & Devices_Low Discretionary Income Eligibility & Incentives_Electric_Building Shell_Low Income_Basement Sidewall Insulation_Electric Heat_0_0_Lifetime (years) | Below the Line_Breakthrough Equipment & Devices_Low Discretionary Income Eligibility & Incentives_Electric_Building Shell_Low Income_Basement Sidewall Insulation_Electric Heat_0_0 | Below the Line | Breakthrough Equipment & Devices | Low Discretionary Income Eligibility & Incentives | Electric | Building Shell | Low Income | Basement Sidewall Insulation | Electric Heat | 0 | 0 | Lifetime (years) |  | 20 |  | IL TRM v9 | 5.6.2 | Basement Sidewall Insulation | RS-SHL-BINS-V11-210101 | RS | SHL | BINS | V11-210101
Below the Line_Breakthrough Equipment & Devices_Low Discretionary Income Eligibility & Incentives_Electric_Building Shell_Low Income_Basement Sidewall Insulation_Electric Heat_0_0_Incremental Cost | Below the Line_Breakthrough Equipment & Devices_Low Discretionary Income Eligibility & Incentives_Electric_Building Shell_Low Income_Basement Sidewall Insulation_Electric Heat_0_0 | Below the Line | Breakthrough Equipment & Devices | Low Discretionary Income Eligibility & Incentives | Electric | Building Shell | Low Income | Basement Sidewall Insulation | Electric Heat | 0 | 0 | Incremental Cost |  | 390 | Direct Install, set equal to incentive cost | IL TRM v9 | 5.6.2 | Basement Sidewall Insulation | RS-SHL-BINS-V11-210101 | RS | SHL | BINS | V11-210101
Below the Line_Breakthrough Equipment & Devices_Low Discretionary Income Eligibility & Incentives_Electric_Building Shell_Low Income_Basement Sidewall Insulation_Electric Heat_0_0_ | Below the Line_Breakthrough Equipment & Devices_Low Discretionary Income Eligibility & Incentives_Electric_Building Shell_Low Income_Basement Sidewall Insulation_Electric Heat_0_0 | Below the Line | Breakthrough Equipment & Devices | Low Discretionary Income Eligibility & Incentives | Electric | Building Shell | Low Income | Basement Sidewall Insulation | Electric Heat | 0 | 0 |  |  |  |  | IL TRM v9 | 5.6.2 | Basement Sidewall Insulation | RS-SHL-BINS-V11-210101 | RS | SHL | BINS | V11-210101
Below the Line_Breakthrough Equipment & Devices_Low Discretionary Income Eligibility & Incentives_Electric_Building Shell_Low Income_Basement Sidewall Insulation_Natural Gas Heat_0_0_R_old_AG | Below the Line_Breakthrough Equipment & Devices_Low Discretionary Income Eligibility & Incentives_Electric_Building Shell_Low Income_Basement Sidewall Insulation_Natural Gas Heat_0_0 | Below the Line | Breakthrough Equipment & Devices | Low Discretionary Income Eligibility & Incentives | Electric | Building Shell | Low Income | Basement Sidewall Insulation | Natural Gas Heat | 0 | 0 | R_old_AG |  | 1 | Unknown | IL TRM v9 | 5.6.2 | Basement Sidewall Insulation | RS-SHL-BINS-V11-210101 | RS | SHL | BINS | V11-210101
Below the Line_Breakthrough Equipment & Devices_Low Discretionary Income Eligibility & Incentives_Electric_Building Shell_Low Income_Basement Sidewall Insulation_Natural Gas Heat_0_0_R_added | Below the Line_Breakthrough Equipment & Devices_Low Discretionary Income Eligibility & Incentives_Electric_Building Shell_Low Income_Basement Sidewall Insulation_Natural Gas Heat_0_0 | Below the Line | Breakthrough Equipment & Devices | Low Discretionary Income Eligibility & Incentives | Electric | Building Shell | Low Income | Basement Sidewall Insulation | Natural Gas Heat | 0 | 0 | R_added |  | 13 | TRM e.g. | IL TRM v9 | 5.6.2 | Basement Sidewall Insulation | RS-SHL-BINS-V11-210101 | RS | SHL | BINS | V11-210101
Below the Line_Breakthrough Equipment & Devices_Low Discretionary Income Eligibility & Incentives_Electric_Building Shell_Low Income_Basement Sidewall Insulation_Natural Gas Heat_0_0_R_old_AG | Below the Line_Breakthrough Equipment & Devices_Low Discretionary Income Eligibility & Incentives_Electric_Building Shell_Low Income_Basement Sidewall Insulation_Natural Gas Heat_0_0 | Below the Line | Breakthrough Equipment & Devices | Low Discretionary Income Eligibility & Incentives | Electric | Building Shell | Low Income | Basement Sidewall Insulation | Natural Gas Heat | 0 | 0 | R_old_AG |  | 1 | Unknown | IL TRM v9 | 5.6.2 | Basement Sidewall Insulation | RS-SHL-BINS-V11-210101 | RS | SHL | BINS | V11-210101
Below the Line_Breakthrough Equipment & Devices_Low Discretionary Income Eligibility & Incentives_Electric_Building Shell_Low Income_Basement Sidewall Insulation_Natural Gas Heat_0_0_L_basement_wall_total | Below the Line_Breakthrough Equipment & Devices_Low Discretionary Income Eligibility & Incentives_Electric_Building Shell_Low Income_Basement Sidewall Insulation_Natural Gas Heat_0_0 | Below the Line | Breakthrough Equipment & Devices | Low Discretionary Income Eligibility & Incentives | Electric | Building Shell | Low Income | Basement Sidewall Insulation | Natural Gas Heat | 0 | 0 | L_basement_wall_total |  | 130 | 2021 Implementation Plan | IL TRM v9 | 5.6.2 | Basement Sidewall Insulation | RS-SHL-BINS-V11-210101 | RS | SHL | BINS | V11-210101
Below the Line_Breakthrough Equipment & Devices_Low Discretionary Income Eligibility & Incentives_Electric_Building Shell_Low Income_Basement Sidewall Insulation_Natural Gas Heat_0_0_H_basement_wall_AG | Below the Line_Breakthrough Equipment & Devices_Low Discretionary Income Eligibility & Incentives_Electric_Building Shell_Low Income_Basement Sidewall Insulation_Natural Gas Heat_0_0 | Below the Line | Breakthrough Equipment & Devices | Low Discretionary Income Eligibility & Incentives | Electric | Building Shell | Low Income | Basement Sidewall Insulation | Natural Gas Heat | 0 | 0 | H_basement_wall_AG |  | 3 | TRM e.g. | IL TRM v9 | 5.6.2 | Basement Sidewall Insulation | RS-SHL-BINS-V11-210101 | RS | SHL | BINS | V11-210101
Below the Line_Breakthrough Equipment & Devices_Low Discretionary Income Eligibility & Incentives_Electric_Building Shell_Low Income_Basement Sidewall Insulation_Natural Gas Heat_0_0_Framing_factor | Below the Line_Breakthrough Equipment & Devices_Low Discretionary Income Eligibility & Incentives_Electric_Building Shell_Low Income_Basement Sidewall Insulation_Natural Gas Heat_0_0 | Below the Line | Breakthrough Equipment & Devices | Low Discretionary Income Eligibility & Incentives | Electric | Building Shell | Low Income | Basement Sidewall Insulation | Natural Gas Heat | 0 | 0 | Framing_factor |  | 0.25 | Studs and cavity insulation | IL TRM v9 | 5.6.2 | Basement Sidewall Insulation | RS-SHL-BINS-V11-210101 | RS | SHL | BINS | V11-210101
Below the Line_Breakthrough Equipment & Devices_Low Discretionary Income Eligibility & Incentives_Electric_Building Shell_Low Income_Basement Sidewall Insulation_Natural Gas Heat_0_0_24 | Below the Line_Breakthrough Equipment & Devices_Low Discretionary Income Eligibility & Incentives_Electric_Building Shell_Low Income_Basement Sidewall Insulation_Natural Gas Heat_0_0 | Below the Line | Breakthrough Equipment & Devices | Low Discretionary Income Eligibility & Incentives | Electric | Building Shell | Low Income | Basement Sidewall Insulation | Natural Gas Heat | 0 | 0 | 24 |  | 24 |  | IL TRM v9 | 5.6.2 | Basement Sidewall Insulation | RS-SHL-BINS-V11-210101 | RS | SHL | BINS | V11-210101
Below the Line_Breakthrough Equipment & Devices_Low Discretionary Income Eligibility & Incentives_Electric_Building Shell_Low Income_Basement Sidewall Insulation_Natural Gas Heat_0_0_CDD | Below the Line_Breakthrough Equipment & Devices_Low Discretionary Income Eligibility & Incentives_Electric_Building Shell_Low Income_Basement Sidewall Insulation_Natural Gas Heat_0_0 | Below the Line | Breakthrough Equipment & Devices | Low Discretionary Income Eligibility & Incentives | Electric | Building Shell | Low Income | Basement Sidewall Insulation | Natural Gas Heat | 0 | 0 | CDD |  | 436 | CZ 3 | IL TRM v9 | 5.6.2 | Basement Sidewall Insulation | RS-SHL-BINS-V11-210101 | RS | SHL | BINS | V11-210101
Below the Line_Breakthrough Equipment & Devices_Low Discretionary Income Eligibility & Incentives_Electric_Building Shell_Low Income_Basement Sidewall Insulation_Natural Gas Heat_0_0_DUA | Below the Line_Breakthrough Equipment & Devices_Low Discretionary Income Eligibility & Incentives_Electric_Building Shell_Low Income_Basement Sidewall Insulation_Natural Gas Heat_0_0 | Below the Line | Breakthrough Equipment & Devices | Low Discretionary Income Eligibility & Incentives | Electric | Building Shell | Low Income | Basement Sidewall Insulation | Natural Gas Heat | 0 | 0 | DUA |  | 0.75 |  | IL TRM v9 | 5.6.2 | Basement Sidewall Insulation | RS-SHL-BINS-V11-210101 | RS | SHL | BINS | V11-210101
Below the Line_Breakthrough Equipment & Devices_Low Discretionary Income Eligibility & Incentives_Electric_Building Shell_Low Income_Basement Sidewall Insulation_Natural Gas Heat_0_0_1000 | Below the Line_Breakthrough Equipment & Devices_Low Discretionary Income Eligibility & Incentives_Electric_Building Shell_Low Income_Basement Sidewall Insulation_Natural Gas Heat_0_0 | Below the Line | Breakthrough Equipment & Devices | Low Discretionary Income Eligibility & Incentives | Electric | Building Shell | Low Income | Basement Sidewall Insulation | Natural Gas Heat | 0 | 0 | 1000 |  | 1000 |  | IL TRM v9 | 5.6.2 | Basement Sidewall Insulation | RS-SHL-BINS-V11-210101 | RS | SHL | BINS | V11-210101
Below the Line_Breakthrough Equipment & Devices_Low Discretionary Income Eligibility & Incentives_Electric_Building Shell_Low Income_Basement Sidewall Insulation_Natural Gas Heat_0_0_ηCool | Below the Line_Breakthrough Equipment & Devices_Low Discretionary Income Eligibility & Incentives_Electric_Building Shell_Low Income_Basement Sidewall Insulation_Natural Gas Heat_0_0 | Below the Line | Breakthrough Equipment & Devices | Low Discretionary Income Eligibility & Incentives | Electric | Building Shell | Low Income | Basement Sidewall Insulation | Natural Gas Heat | 0 | 0 | ηCool |  | 10.5 | Unknown | IL TRM v9 | 5.6.2 | Basement Sidewall Insulation | RS-SHL-BINS-V11-210101 | RS | SHL | BINS | V11-210101
Below the Line_Breakthrough Equipment & Devices_Low Discretionary Income Eligibility & Incentives_Electric_Building Shell_Low Income_Basement Sidewall Insulation_Natural Gas Heat_0_0_ηCool_Mid-Life_Adj | Below the Line_Breakthrough Equipment & Devices_Low Discretionary Income Eligibility & Incentives_Electric_Building Shell_Low Income_Basement Sidewall Insulation_Natural Gas Heat_0_0 | Below the Line | Breakthrough Equipment & Devices | Low Discretionary Income Eligibility & Incentives | Electric | Building Shell | Low Income | Basement Sidewall Insulation | Natural Gas Heat | 0 | 0 | ηCool_Mid-Life_Adj |  | 13 | Central AC | IL TRM v9 | 5.6.2 | Basement Sidewall Insulation | RS-SHL-BINS-V11-210101 | RS | SHL | BINS | V11-210101
Below the Line_Breakthrough Equipment & Devices_Low Discretionary Income Eligibility & Incentives_Electric_Building Shell_Low Income_Basement Sidewall Insulation_Natural Gas Heat_0_0_ADJBasementCool | Below the Line_Breakthrough Equipment & Devices_Low Discretionary Income Eligibility & Incentives_Electric_Building Shell_Low Income_Basement Sidewall Insulation_Natural Gas Heat_0_0 | Below the Line | Breakthrough Equipment & Devices | Low Discretionary Income Eligibility & Incentives | Electric | Building Shell | Low Income | Basement Sidewall Insulation | Natural Gas Heat | 0 | 0 | ADJBasementCool |  | 0.8 |  | IL TRM v9 | 5.6.2 | Basement Sidewall Insulation | RS-SHL-BINS-V11-210101 | RS | SHL | BINS | V11-210101
Below the Line_Breakthrough Equipment & Devices_Low Discretionary Income Eligibility & Incentives_Electric_Building Shell_Low Income_Basement Sidewall Insulation_Natural Gas Heat_0_0_%Cool | Below the Line_Breakthrough Equipment & Devices_Low Discretionary Income Eligibility & Incentives_Electric_Building Shell_Low Income_Basement Sidewall Insulation_Natural Gas Heat_0_0 | Below the Line | Breakthrough Equipment & Devices | Low Discretionary Income Eligibility & Incentives | Electric | Building Shell | Low Income | Basement Sidewall Insulation | Natural Gas Heat | 0 | 0 | %Cool |  | 0.66 | Unknown | IL TRM v9 | 5.6.2 | Basement Sidewall Insulation | RS-SHL-BINS-V11-210101 | RS | SHL | BINS | V11-210101
Below the Line_Breakthrough Equipment & Devices_Low Discretionary Income Eligibility & Incentives_Electric_Building Shell_Low Income_Basement Sidewall Insulation_Natural Gas Heat_0_0_Delta_kWh_cooling | Below the Line_Breakthrough Equipment & Devices_Low Discretionary Income Eligibility & Incentives_Electric_Building Shell_Low Income_Basement Sidewall Insulation_Natural Gas Heat_0_0 | Below the Line | Breakthrough Equipment & Devices | Low Discretionary Income Eligibility & Incentives | Electric | Building Shell | Low Income | Basement Sidewall Insulation | Natural Gas Heat | 0 | 0 | Delta_kWh_cooling |  | 107.1877 |  | IL TRM v9 | 5.6.2 | Basement Sidewall Insulation | RS-SHL-BINS-V11-210101 | RS | SHL | BINS | V11-210101
Below the Line_Breakthrough Equipment & Devices_Low Discretionary Income Eligibility & Incentives_Electric_Building Shell_Low Income_Basement Sidewall Insulation_Natural Gas Heat_0_0_Delta_kWh_cooling_Mid-Life_Adj | Below the Line_Breakthrough Equipment & Devices_Low Discretionary Income Eligibility & Incentives_Electric_Building Shell_Low Income_Basement Sidewall Insulation_Natural Gas Heat_0_0 | Below the Line | Breakthrough Equipment & Devices | Low Discretionary Income Eligibility & Incentives | Electric | Building Shell | Low Income | Basement Sidewall Insulation | Natural Gas Heat | 0 | 0 | Delta_kWh_cooling_Mid-Life_Adj |  | 86.5747 |  | IL TRM v9 | 5.6.2 | Basement Sidewall Insulation | RS-SHL-BINS-V11-210101 | RS | SHL | BINS | V11-210101
Below the Line_Breakthrough Equipment & Devices_Low Discretionary Income Eligibility & Incentives_Electric_Building Shell_Low Income_Basement Sidewall Insulation_Natural Gas Heat_0_0_R_old_AG | Below the Line_Breakthrough Equipment & Devices_Low Discretionary Income Eligibility & Incentives_Electric_Building Shell_Low Income_Basement Sidewall Insulation_Natural Gas Heat_0_0 | Below the Line | Breakthrough Equipment & Devices | Low Discretionary Income Eligibility & Incentives | Electric | Building Shell | Low Income | Basement Sidewall Insulation | Natural Gas Heat | 0 | 0 | R_old_AG |  | 1 | Unknown | IL TRM v9 | 5.6.2 | Basement Sidewall Insulation | RS-SHL-BINS-V11-210101 | RS | SHL | BINS | V11-210101
Below the Line_Breakthrough Equipment & Devices_Low Discretionary Income Eligibility & Incentives_Electric_Building Shell_Low Income_Basement Sidewall Insulation_Natural Gas Heat_0_0_R_added | Below the Line_Breakthrough Equipment & Devices_Low Discretionary Income Eligibility & Incentives_Electric_Building Shell_Low Income_Basement Sidewall Insulation_Natural Gas Heat_0_0 | Below the Line | Breakthrough Equipment & Devices | Low Discretionary Income Eligibility & Incentives | Electric | Building Shell | Low Income | Basement Sidewall Insulation | Natural Gas Heat | 0 | 0 | R_added |  | 13 | TRM e.g. | IL TRM v9 | 5.6.2 | Basement Sidewall Insulation | RS-SHL-BINS-V11-210101 | RS | SHL | BINS | V11-210101
Below the Line_Breakthrough Equipment & Devices_Low Discretionary Income Eligibility & Incentives_Electric_Building Shell_Low Income_Basement Sidewall Insulation_Natural Gas Heat_0_0_R_old_AG | Below the Line_Breakthrough Equipment & Devices_Low Discretionary Income Eligibility & Incentives_Electric_Building Shell_Low Income_Basement Sidewall Insulation_Natural Gas Heat_0_0 | Below the Line | Breakthrough Equipment & Devices | Low Discretionary Income Eligibility & Incentives | Electric | Building Shell | Low Income | Basement Sidewall Insulation | Natural Gas Heat | 0 | 0 | R_old_AG |  | 1 | Unknown | IL TRM v9 | 5.6.2 | Basement Sidewall Insulation | RS-SHL-BINS-V11-210101 | RS | SHL | BINS | V11-210101
Below the Line_Breakthrough Equipment & Devices_Low Discretionary Income Eligibility & Incentives_Electric_Building Shell_Low Income_Basement Sidewall Insulation_Natural Gas Heat_0_0_L_basement_wall_total | Below the Line_Breakthrough Equipment & Devices_Low Discretionary Income Eligibility & Incentives_Electric_Building Shell_Low Income_Basement Sidewall Insulation_Natural Gas Heat_0_0 | Below the Line | Breakthrough Equipment & Devices | Low Discretionary Income Eligibility & Incentives | Electric | Building Shell | Low Income | Basement Sidewall Insulation | Natural Gas Heat | 0 | 0 | L_basement_wall_total |  | 130 | 2021 Implementation Plan | IL TRM v9 | 5.6.2 | Basement Sidewall Insulation | RS-SHL-BINS-V11-210101 | RS | SHL | BINS | V11-210101
Below the Line_Breakthrough Equipment & Devices_Low Discretionary Income Eligibility & Incentives_Electric_Building Shell_Low Income_Basement Sidewall Insulation_Natural Gas Heat_0_0_H_basement_wall_AG | Below the Line_Breakthrough Equipment & Devices_Low Discretionary Income Eligibility & Incentives_Electric_Building Shell_Low Income_Basement Sidewall Insulation_Natural Gas Heat_0_0 | Below the Line | Breakthrough Equipment & Devices | Low Discretionary Income Eligibility & Incentives | Electric | Building Shell | Low Income | Basement Sidewall Insulation | Natural Gas Heat | 0 | 0 | H_basement_wall_AG |  | 7 | TRM e.g. | IL TRM v9 | 5.6.2 | Basement Sidewall Insulation | RS-SHL-BINS-V11-210101 | RS | SHL | BINS | V11-210101
Below the Line_Breakthrough Equipment & Devices_Low Discretionary Income Eligibility & Incentives_Electric_Building Shell_Low Income_Basement Sidewall Insulation_Natural Gas Heat_0_0_Framing_factor | Below the Line_Breakthrough Equipment & Devices_Low Discretionary Income Eligibility & Incentives_Electric_Building Shell_Low Income_Basement Sidewall Insulation_Natural Gas Heat_0_0 | Below the Line | Breakthrough Equipment & Devices | Low Discretionary Income Eligibility & Incentives | Electric | Building Shell | Low Income | Basement Sidewall Insulation | Natural Gas Heat | 0 | 0 | Framing_factor |  | 0.25 | Studs and cavity insulation | IL TRM v9 | 5.6.2 | Basement Sidewall Insulation | RS-SHL-BINS-V11-210101 | RS | SHL | BINS | V11-210101
Below the Line_Breakthrough Equipment & Devices_Low Discretionary Income Eligibility & Incentives_Electric_Building Shell_Low Income_Basement Sidewall Insulation_Natural Gas Heat_0_0_R_old_BG | Below the Line_Breakthrough Equipment & Devices_Low Discretionary Income Eligibility & Incentives_Electric_Building Shell_Low Income_Basement Sidewall Insulation_Natural Gas Heat_0_0 | Below the Line | Breakthrough Equipment & Devices | Low Discretionary Income Eligibility & Incentives | Electric | Building Shell | Low Income | Basement Sidewall Insulation | Natural Gas Heat | 0 | 0 | R_old_BG |  | 7.42 | 4 ft below grade | IL TRM v9 | 5.6.2 | Basement Sidewall Insulation | RS-SHL-BINS-V11-210101 | RS | SHL | BINS | V11-210101
Below the Line_Breakthrough Equipment & Devices_Low Discretionary Income Eligibility & Incentives_Electric_Building Shell_Low Income_Basement Sidewall Insulation_Natural Gas Heat_0_0_R_added | Below the Line_Breakthrough Equipment & Devices_Low Discretionary Income Eligibility & Incentives_Electric_Building Shell_Low Income_Basement Sidewall Insulation_Natural Gas Heat_0_0 | Below the Line | Breakthrough Equipment & Devices | Low Discretionary Income Eligibility & Incentives | Electric | Building Shell | Low Income | Basement Sidewall Insulation | Natural Gas Heat | 0 | 0 | R_added |  | 13 | TRM e.g. | IL TRM v9 | 5.6.2 | Basement Sidewall Insulation | RS-SHL-BINS-V11-210101 | RS | SHL | BINS | V11-210101
Below the Line_Breakthrough Equipment & Devices_Low Discretionary Income Eligibility & Incentives_Electric_Building Shell_Low Income_Basement Sidewall Insulation_Natural Gas Heat_0_0_R_old_BG | Below the Line_Breakthrough Equipment & Devices_Low Discretionary Income Eligibility & Incentives_Electric_Building Shell_Low Income_Basement Sidewall Insulation_Natural Gas Heat_0_0 | Below the Line | Breakthrough Equipment & Devices | Low Discretionary Income Eligibility & Incentives | Electric | Building Shell | Low Income | Basement Sidewall Insulation | Natural Gas Heat | 0 | 0 | R_old_BG |  | 7.42 | 4 ft below grade | IL TRM v9 | 5.6.2 | Basement Sidewall Insulation | RS-SHL-BINS-V11-210101 | RS | SHL | BINS | V11-210101
Below the Line_Breakthrough Equipment & Devices_Low Discretionary Income Eligibility & Incentives_Electric_Building Shell_Low Income_Basement Sidewall Insulation_Natural Gas Heat_0_0_L_basement_wall_total | Below the Line_Breakthrough Equipment & Devices_Low Discretionary Income Eligibility & Incentives_Electric_Building Shell_Low Income_Basement Sidewall Insulation_Natural Gas Heat_0_0 | Below the Line | Breakthrough Equipment & Devices | Low Discretionary Income Eligibility & Incentives | Electric | Building Shell | Low Income | Basement Sidewall Insulation | Natural Gas Heat | 0 | 0 | L_basement_wall_total |  | 130 | 2021 Implementation Plan | IL TRM v9 | 5.6.2 | Basement Sidewall Insulation | RS-SHL-BINS-V11-210101 | RS | SHL | BINS | V11-210101
Below the Line_Breakthrough Equipment & Devices_Low Discretionary Income Eligibility & Incentives_Electric_Building Shell_Low Income_Basement Sidewall Insulation_Natural Gas Heat_0_0_H_basement_wall_total | Below the Line_Breakthrough Equipment & Devices_Low Discretionary Income Eligibility & Incentives_Electric_Building Shell_Low Income_Basement Sidewall Insulation_Natural Gas Heat_0_0 | Below the Line | Breakthrough Equipment & Devices | Low Discretionary Income Eligibility & Incentives | Electric | Building Shell | Low Income | Basement Sidewall Insulation | Natural Gas Heat | 0 | 0 | H_basement_wall_total |  | 7 | TRM e.g. | IL TRM v9 | 5.6.2 | Basement Sidewall Insulation | RS-SHL-BINS-V11-210101 | RS | SHL | BINS | V11-210101
Below the Line_Breakthrough Equipment & Devices_Low Discretionary Income Eligibility & Incentives_Electric_Building Shell_Low Income_Basement Sidewall Insulation_Natural Gas Heat_0_0_H_basement_wall_AG | Below the Line_Breakthrough Equipment & Devices_Low Discretionary Income Eligibility & Incentives_Electric_Building Shell_Low Income_Basement Sidewall Insulation_Natural Gas Heat_0_0 | Below the Line | Breakthrough Equipment & Devices | Low Discretionary Income Eligibility & Incentives | Electric | Building Shell | Low Income | Basement Sidewall Insulation | Natural Gas Heat | 0 | 0 | H_basement_wall_AG |  | 3 | TRM e.g. | IL TRM v9 | 5.6.2 | Basement Sidewall Insulation | RS-SHL-BINS-V11-210101 | RS | SHL | BINS | V11-210101
Below the Line_Breakthrough Equipment & Devices_Low Discretionary Income Eligibility & Incentives_Electric_Building Shell_Low Income_Basement Sidewall Insulation_Natural Gas Heat_0_0_Framing_factor | Below the Line_Breakthrough Equipment & Devices_Low Discretionary Income Eligibility & Incentives_Electric_Building Shell_Low Income_Basement Sidewall Insulation_Natural Gas Heat_0_0 | Below the Line | Breakthrough Equipment & Devices | Low Discretionary Income Eligibility & Incentives | Electric | Building Shell | Low Income | Basement Sidewall Insulation | Natural Gas Heat | 0 | 0 | Framing_factor |  | 0.25 | Studs and cavity insulation | IL TRM v9 | 5.6.2 | Basement Sidewall Insulation | RS-SHL-BINS-V11-210101 | RS | SHL | BINS | V11-210101
Below the Line_Breakthrough Equipment & Devices_Low Discretionary Income Eligibility & Incentives_Electric_Building Shell_Low Income_Basement Sidewall Insulation_Natural Gas Heat_0_0_24 | Below the Line_Breakthrough Equipment & Devices_Low Discretionary Income Eligibility & Incentives_Electric_Building Shell_Low Income_Basement Sidewall Insulation_Natural Gas Heat_0_0 | Below the Line | Breakthrough Equipment & Devices | Low Discretionary Income Eligibility & Incentives | Electric | Building Shell | Low Income | Basement Sidewall Insulation | Natural Gas Heat | 0 | 0 | 24 |  | 24 |  | IL TRM v9 | 5.6.2 | Basement Sidewall Insulation | RS-SHL-BINS-V11-210101 | RS | SHL | BINS | V11-210101
Below the Line_Breakthrough Equipment & Devices_Low Discretionary Income Eligibility & Incentives_Electric_Building Shell_Low Income_Basement Sidewall Insulation_Natural Gas Heat_0_0_HDD | Below the Line_Breakthrough Equipment & Devices_Low Discretionary Income Eligibility & Incentives_Electric_Building Shell_Low Income_Basement Sidewall Insulation_Natural Gas Heat_0_0 | Below the Line | Breakthrough Equipment & Devices | Low Discretionary Income Eligibility & Incentives | Electric | Building Shell | Low Income | Basement Sidewall Insulation | Natural Gas Heat | 0 | 0 | HDD |  | 2550 | CZ 3, Unconditioned | IL TRM v9 | 5.6.2 | Basement Sidewall Insulation | RS-SHL-BINS-V11-210101 | RS | SHL | BINS | V11-210101
Below the Line_Breakthrough Equipment & Devices_Low Discretionary Income Eligibility & Incentives_Electric_Building Shell_Low Income_Basement Sidewall Insulation_Natural Gas Heat_0_0_3412 | Below the Line_Breakthrough Equipment & Devices_Low Discretionary Income Eligibility & Incentives_Electric_Building Shell_Low Income_Basement Sidewall Insulation_Natural Gas Heat_0_0 | Below the Line | Breakthrough Equipment & Devices | Low Discretionary Income Eligibility & Incentives | Electric | Building Shell | Low Income | Basement Sidewall Insulation | Natural Gas Heat | 0 | 0 | 3412 |  | 3412 |  | IL TRM v9 | 5.6.2 | Basement Sidewall Insulation | RS-SHL-BINS-V11-210101 | RS | SHL | BINS | V11-210101
Below the Line_Breakthrough Equipment & Devices_Low Discretionary Income Eligibility & Incentives_Electric_Building Shell_Low Income_Basement Sidewall Insulation_Natural Gas Heat_0_0_ηHeat | Below the Line_Breakthrough Equipment & Devices_Low Discretionary Income Eligibility & Incentives_Electric_Building Shell_Low Income_Basement Sidewall Insulation_Natural Gas Heat_0_0 | Below the Line | Breakthrough Equipment & Devices | Low Discretionary Income Eligibility & Incentives | Electric | Building Shell | Low Income | Basement Sidewall Insulation | Natural Gas Heat | 0 | 0 | ηHeat |  | 1.28 | Unknown | IL TRM v9 | 5.6.2 | Basement Sidewall Insulation | RS-SHL-BINS-V11-210101 | RS | SHL | BINS | V11-210101
Below the Line_Breakthrough Equipment & Devices_Low Discretionary Income Eligibility & Incentives_Electric_Building Shell_Low Income_Basement Sidewall Insulation_Natural Gas Heat_0_0_ηHeat_Mid-Life_Adj | Below the Line_Breakthrough Equipment & Devices_Low Discretionary Income Eligibility & Incentives_Electric_Building Shell_Low Income_Basement Sidewall Insulation_Natural Gas Heat_0_0 | Below the Line | Breakthrough Equipment & Devices | Low Discretionary Income Eligibility & Incentives | Electric | Building Shell | Low Income | Basement Sidewall Insulation | Natural Gas Heat | 0 | 0 | ηHeat_Mid-Life_Adj |  | 1.28 | Unknown | IL TRM v9 | 5.6.2 | Basement Sidewall Insulation | RS-SHL-BINS-V11-210101 | RS | SHL | BINS | V11-210101
Below the Line_Breakthrough Equipment & Devices_Low Discretionary Income Eligibility & Incentives_Electric_Building Shell_Low Income_Basement Sidewall Insulation_Natural Gas Heat_0_0_ADJBasementHeat | Below the Line_Breakthrough Equipment & Devices_Low Discretionary Income Eligibility & Incentives_Electric_Building Shell_Low Income_Basement Sidewall Insulation_Natural Gas Heat_0_0 | Below the Line | Breakthrough Equipment & Devices | Low Discretionary Income Eligibility & Incentives | Electric | Building Shell | Low Income | Basement Sidewall Insulation | Natural Gas Heat | 0 | 0 | ADJBasementHeat |  | 0.6 |  | IL TRM v9 | 5.6.2 | Basement Sidewall Insulation | RS-SHL-BINS-V11-210101 | RS | SHL | BINS | V11-210101
Below the Line_Breakthrough Equipment & Devices_Low Discretionary Income Eligibility & Incentives_Electric_Building Shell_Low Income_Basement Sidewall Insulation_Natural Gas Heat_0_0_%ElectricHeat | Below the Line_Breakthrough Equipment & Devices_Low Discretionary Income Eligibility & Incentives_Electric_Building Shell_Low Income_Basement Sidewall Insulation_Natural Gas Heat_0_0 | Below the Line | Breakthrough Equipment & Devices | Low Discretionary Income Eligibility & Incentives | Electric | Building Shell | Low Income | Basement Sidewall Insulation | Natural Gas Heat | 0 | 0 | %ElectricHeat |  | 0 | Natural Gas Heat | IL TRM v9 | 5.6.2 | Basement Sidewall Insulation | RS-SHL-BINS-V11-210101 | RS | SHL | BINS | V11-210101
Below the Line_Breakthrough Equipment & Devices_Low Discretionary Income Eligibility & Incentives_Electric_Building Shell_Low Income_Basement Sidewall Insulation_Natural Gas Heat_0_0_Delta_kWh_heatingElectric | Below the Line_Breakthrough Equipment & Devices_Low Discretionary Income Eligibility & Incentives_Electric_Building Shell_Low Income_Basement Sidewall Insulation_Natural Gas Heat_0_0 | Below the Line | Breakthrough Equipment & Devices | Low Discretionary Income Eligibility & Incentives | Electric | Building Shell | Low Income | Basement Sidewall Insulation | Natural Gas Heat | 0 | 0 | Delta_kWh_heatingElectric |  | 0 |  | IL TRM v9 | 5.6.2 | Basement Sidewall Insulation | RS-SHL-BINS-V11-210101 | RS | SHL | BINS | V11-210101
Below the Line_Breakthrough Equipment & Devices_Low Discretionary Income Eligibility & Incentives_Electric_Building Shell_Low Income_Basement Sidewall Insulation_Natural Gas Heat_0_0_Delta_kWh_heatingElectric_Mid-Life_Adj | Below the Line_Breakthrough Equipment & Devices_Low Discretionary Income Eligibility & Incentives_Electric_Building Shell_Low Income_Basement Sidewall Insulation_Natural Gas Heat_0_0 | Below the Line | Breakthrough Equipment & Devices | Low Discretionary Income Eligibility & Incentives | Electric | Building Shell | Low Income | Basement Sidewall Insulation | Natural Gas Heat | 0 | 0 | Delta_kWh_heatingElectric_Mid-Life_Adj |  | 0 |  | IL TRM v9 | 5.6.2 | Basement Sidewall Insulation | RS-SHL-BINS-V11-210101 | RS | SHL | BINS | V11-210101
Below the Line_Breakthrough Equipment & Devices_Low Discretionary Income Eligibility & Incentives_Electric_Building Shell_Low Income_Basement Sidewall Insulation_Natural Gas Heat_0_0_Delta_Therms | Below the Line_Breakthrough Equipment & Devices_Low Discretionary Income Eligibility & Incentives_Electric_Building Shell_Low Income_Basement Sidewall Insulation_Natural Gas Heat_0_0 | Below the Line | Breakthrough Equipment & Devices | Low Discretionary Income Eligibility & Incentives | Electric | Building Shell | Low Income | Basement Sidewall Insulation | Natural Gas Heat | 0 | 0 | Delta_Therms |  | 155.5851 |  | IL TRM v9 | 5.6.2 | Basement Sidewall Insulation | RS-SHL-BINS-V11-210101 | RS | SHL | BINS | V11-210101
Below the Line_Breakthrough Equipment & Devices_Low Discretionary Income Eligibility & Incentives_Electric_Building Shell_Low Income_Basement Sidewall Insulation_Natural Gas Heat_0_0_Delta_Therms_Mid-Life_Adj | Below the Line_Breakthrough Equipment & Devices_Low Discretionary Income Eligibility & Incentives_Electric_Building Shell_Low Income_Basement Sidewall Insulation_Natural Gas Heat_0_0 | Below the Line | Breakthrough Equipment & Devices | Low Discretionary Income Eligibility & Incentives | Electric | Building Shell | Low Income | Basement Sidewall Insulation | Natural Gas Heat | 0 | 0 | Delta_Therms_Mid-Life_Adj |  | 145.4822 |  | IL TRM v9 | 5.6.2 | Basement Sidewall Insulation | RS-SHL-BINS-V11-210101 | RS | SHL | BINS | V11-210101
Below the Line_Breakthrough Equipment & Devices_Low Discretionary Income Eligibility & Incentives_Electric_Building Shell_Low Income_Basement Sidewall Insulation_Natural Gas Heat_0_0_Fe | Below the Line_Breakthrough Equipment & Devices_Low Discretionary Income Eligibility & Incentives_Electric_Building Shell_Low Income_Basement Sidewall Insulation_Natural Gas Heat_0_0 | Below the Line | Breakthrough Equipment & Devices | Low Discretionary Income Eligibility & Incentives | Electric | Building Shell | Low Income | Basement Sidewall Insulation | Natural Gas Heat | 0 | 0 | Fe |  | 0.0314 |  | IL TRM v9 | 5.6.2 | Basement Sidewall Insulation | RS-SHL-BINS-V11-210101 | RS | SHL | BINS | V11-210101
Below the Line_Breakthrough Equipment & Devices_Low Discretionary Income Eligibility & Incentives_Electric_Building Shell_Low Income_Basement Sidewall Insulation_Natural Gas Heat_0_0_29.3 | Below the Line_Breakthrough Equipment & Devices_Low Discretionary Income Eligibility & Incentives_Electric_Building Shell_Low Income_Basement Sidewall Insulation_Natural Gas Heat_0_0 | Below the Line | Breakthrough Equipment & Devices | Low Discretionary Income Eligibility & Incentives | Electric | Building Shell | Low Income | Basement Sidewall Insulation | Natural Gas Heat | 0 | 0 | 29.3 |  | 29.3 |  | IL TRM v9 | 5.6.2 | Basement Sidewall Insulation | RS-SHL-BINS-V11-210101 | RS | SHL | BINS | V11-210101
Below the Line_Breakthrough Equipment & Devices_Low Discretionary Income Eligibility & Incentives_Electric_Building Shell_Low Income_Basement Sidewall Insulation_Natural Gas Heat_0_0_Delta_kWh_heatingGas | Below the Line_Breakthrough Equipment & Devices_Low Discretionary Income Eligibility & Incentives_Electric_Building Shell_Low Income_Basement Sidewall Insulation_Natural Gas Heat_0_0 | Below the Line | Breakthrough Equipment & Devices | Low Discretionary Income Eligibility & Incentives | Electric | Building Shell | Low Income | Basement Sidewall Insulation | Natural Gas Heat | 0 | 0 | Delta_kWh_heatingGas |  | 143.1414 |  | IL TRM v9 | 5.6.2 | Basement Sidewall Insulation | RS-SHL-BINS-V11-210101 | RS | SHL | BINS | V11-210101
Below the Line_Breakthrough Equipment & Devices_Low Discretionary Income Eligibility & Incentives_Electric_Building Shell_Low Income_Basement Sidewall Insulation_Natural Gas Heat_0_0_Delta_kWh_heatingGas_Mid-Life_Adj | Below the Line_Breakthrough Equipment & Devices_Low Discretionary Income Eligibility & Incentives_Electric_Building Shell_Low Income_Basement Sidewall Insulation_Natural Gas Heat_0_0 | Below the Line | Breakthrough Equipment & Devices | Low Discretionary Income Eligibility & Incentives | Electric | Building Shell | Low Income | Basement Sidewall Insulation | Natural Gas Heat | 0 | 0 | Delta_kWh_heatingGas_Mid-Life_Adj |  | 133.8465 |  | IL TRM v9 | 5.6.2 | Basement Sidewall Insulation | RS-SHL-BINS-V11-210101 | RS | SHL | BINS | V11-210101
Below the Line_Breakthrough Equipment & Devices_Low Discretionary Income Eligibility & Incentives_Electric_Building Shell_Low Income_Basement Sidewall Insulation_Natural Gas Heat_0_0_FLH_cooling | Below the Line_Breakthrough Equipment & Devices_Low Discretionary Income Eligibility & Incentives_Electric_Building Shell_Low Income_Basement Sidewall Insulation_Natural Gas Heat_0_0 | Below the Line | Breakthrough Equipment & Devices | Low Discretionary Income Eligibility & Incentives | Electric | Building Shell | Low Income | Basement Sidewall Insulation | Natural Gas Heat | 0 | 0 | FLH_cooling |  | 730 | CZ 3, Single Family | IL TRM v9 | 5.6.2 | Basement Sidewall Insulation | RS-SHL-BINS-V11-210101 | RS | SHL | BINS | V11-210101
Below the Line_Breakthrough Equipment & Devices_Low Discretionary Income Eligibility & Incentives_Electric_Building Shell_Low Income_Basement Sidewall Insulation_Natural Gas Heat_0_0_CF | Below the Line_Breakthrough Equipment & Devices_Low Discretionary Income Eligibility & Incentives_Electric_Building Shell_Low Income_Basement Sidewall Insulation_Natural Gas Heat_0_0 | Below the Line | Breakthrough Equipment & Devices | Low Discretionary Income Eligibility & Incentives | Electric | Building Shell | Low Income | Basement Sidewall Insulation | Natural Gas Heat | 0 | 0 | CF |  | 0.68 | Summer System Peak Coincidence Factor for Central A/C (during sytem peak hour) | IL TRM v9 | 5.6.2 | Basement Sidewall Insulation | RS-SHL-BINS-V11-210101 | RS | SHL | BINS | V11-210101
Below the Line_Breakthrough Equipment & Devices_Low Discretionary Income Eligibility & Incentives_Electric_Building Shell_Low Income_Basement Sidewall Insulation_Natural Gas Heat_0_0_Delta_kW | Below the Line_Breakthrough Equipment & Devices_Low Discretionary Income Eligibility & Incentives_Electric_Building Shell_Low Income_Basement Sidewall Insulation_Natural Gas Heat_0_0 | Below the Line | Breakthrough Equipment & Devices | Low Discretionary Income Eligibility & Incentives | Electric | Building Shell | Low Income | Basement Sidewall Insulation | Natural Gas Heat | 0 | 0 | Delta_kW |  | 0.099846 |  | IL TRM v9 | 5.6.2 | Basement Sidewall Insulation | RS-SHL-BINS-V11-210101 | RS | SHL | BINS | V11-210101
Below the Line_Breakthrough Equipment & Devices_Low Discretionary Income Eligibility & Incentives_Electric_Building Shell_Low Income_Basement Sidewall Insulation_Natural Gas Heat_0_0_Delta_kW_Mid-Life_Adj | Below the Line_Breakthrough Equipment & Devices_Low Discretionary Income Eligibility & Incentives_Electric_Building Shell_Low Income_Basement Sidewall Insulation_Natural Gas Heat_0_0 | Below the Line | Breakthrough Equipment & Devices | Low Discretionary Income Eligibility & Incentives | Electric | Building Shell | Low Income | Basement Sidewall Insulation | Natural Gas Heat | 0 | 0 | Delta_kW_Mid-Life_Adj |  | 0.080645 |  | IL TRM v9 | 5.6.2 | Basement Sidewall Insulation | RS-SHL-BINS-V11-210101 | RS | SHL | BINS | V11-210101
Below the Line_Breakthrough Equipment & Devices_Low Discretionary Income Eligibility & Incentives_Electric_Building Shell_Low Income_Basement Sidewall Insulation_Natural Gas Heat_0_0_R_old_AG | Below the Line_Breakthrough Equipment & Devices_Low Discretionary Income Eligibility & Incentives_Electric_Building Shell_Low Income_Basement Sidewall Insulation_Natural Gas Heat_0_0 | Below the Line | Breakthrough Equipment & Devices | Low Discretionary Income Eligibility & Incentives | Electric | Building Shell | Low Income | Basement Sidewall Insulation | Natural Gas Heat | 0 | 0 | R_old_AG |  | 1 | Unknown | IL TRM v9 | 5.6.2 | Basement Sidewall Insulation | RS-SHL-BINS-V11-210101 | RS | SHL | BINS | V11-210101
Below the Line_Breakthrough Equipment & Devices_Low Discretionary Income Eligibility & Incentives_Electric_Building Shell_Low Income_Basement Sidewall Insulation_Natural Gas Heat_0_0_R_added | Below the Line_Breakthrough Equipment & Devices_Low Discretionary Income Eligibility & Incentives_Electric_Building Shell_Low Income_Basement Sidewall Insulation_Natural Gas Heat_0_0 | Below the Line | Breakthrough Equipment & Devices | Low Discretionary Income Eligibility & Incentives | Electric | Building Shell | Low Income | Basement Sidewall Insulation | Natural Gas Heat | 0 | 0 | R_added |  | 13 | TRM e.g. | IL TRM v9 | 5.6.2 | Basement Sidewall Insulation | RS-SHL-BINS-V11-210101 | RS | SHL | BINS | V11-210101
Below the Line_Breakthrough Equipment & Devices_Low Discretionary Income Eligibility & Incentives_Electric_Building Shell_Low Income_Basement Sidewall Insulation_Natural Gas Heat_0_0_R_old_AG | Below the Line_Breakthrough Equipment & Devices_Low Discretionary Income Eligibility & Incentives_Electric_Building Shell_Low Income_Basement Sidewall Insulation_Natural Gas Heat_0_0 | Below the Line | Breakthrough Equipment & Devices | Low Discretionary Income Eligibility & Incentives | Electric | Building Shell | Low Income | Basement Sidewall Insulation | Natural Gas Heat | 0 | 0 | R_old_AG |  | 1 | Unknown | IL TRM v9 | 5.6.2 | Basement Sidewall Insulation | RS-SHL-BINS-V11-210101 | RS | SHL | BINS | V11-210101
Below the Line_Breakthrough Equipment & Devices_Low Discretionary Income Eligibility & Incentives_Electric_Building Shell_Low Income_Basement Sidewall Insulation_Natural Gas Heat_0_0_L_basement_wall_total | Below the Line_Breakthrough Equipment & Devices_Low Discretionary Income Eligibility & Incentives_Electric_Building Shell_Low Income_Basement Sidewall Insulation_Natural Gas Heat_0_0 | Below the Line | Breakthrough Equipment & Devices | Low Discretionary Income Eligibility & Incentives | Electric | Building Shell | Low Income | Basement Sidewall Insulation | Natural Gas Heat | 0 | 0 | L_basement_wall_total |  | 130 | 2021 Implementation Plan | IL TRM v9 | 5.6.2 | Basement Sidewall Insulation | RS-SHL-BINS-V11-210101 | RS | SHL | BINS | V11-210101
Below the Line_Breakthrough Equipment & Devices_Low Discretionary Income Eligibility & Incentives_Electric_Building Shell_Low Income_Basement Sidewall Insulation_Natural Gas Heat_0_0_H_basement_wall_AG | Below the Line_Breakthrough Equipment & Devices_Low Discretionary Income Eligibility & Incentives_Electric_Building Shell_Low Income_Basement Sidewall Insulation_Natural Gas Heat_0_0 | Below the Line | Breakthrough Equipment & Devices | Low Discretionary Income Eligibility & Incentives | Electric | Building Shell | Low Income | Basement Sidewall Insulation | Natural Gas Heat | 0 | 0 | H_basement_wall_AG |  | 3 | TRM e.g. | IL TRM v9 | 5.6.2 | Basement Sidewall Insulation | RS-SHL-BINS-V11-210101 | RS | SHL | BINS | V11-210101
Below the Line_Breakthrough Equipment & Devices_Low Discretionary Income Eligibility & Incentives_Electric_Building Shell_Low Income_Basement Sidewall Insulation_Natural Gas Heat_0_0_Framing_factor | Below the Line_Breakthrough Equipment & Devices_Low Discretionary Income Eligibility & Incentives_Electric_Building Shell_Low Income_Basement Sidewall Insulation_Natural Gas Heat_0_0 | Below the Line | Breakthrough Equipment & Devices | Low Discretionary Income Eligibility & Incentives | Electric | Building Shell | Low Income | Basement Sidewall Insulation | Natural Gas Heat | 0 | 0 | Framing_factor |  | 0.25 | Studs and cavity insulation | IL TRM v9 | 5.6.2 | Basement Sidewall Insulation | RS-SHL-BINS-V11-210101 | RS | SHL | BINS | V11-210101
Below the Line_Breakthrough Equipment & Devices_Low Discretionary Income Eligibility & Incentives_Electric_Building Shell_Low Income_Basement Sidewall Insulation_Natural Gas Heat_0_0_R_old_BG | Below the Line_Breakthrough Equipment & Devices_Low Discretionary Income Eligibility & Incentives_Electric_Building Shell_Low Income_Basement Sidewall Insulation_Natural Gas Heat_0_0 | Below the Line | Breakthrough Equipment & Devices | Low Discretionary Income Eligibility & Incentives | Electric | Building Shell | Low Income | Basement Sidewall Insulation | Natural Gas Heat | 0 | 0 | R_old_BG |  | 7.42 | 4 ft below grade | IL TRM v9 | 5.6.2 | Basement Sidewall Insulation | RS-SHL-BINS-V11-210101 | RS | SHL | BINS | V11-210101
Below the Line_Breakthrough Equipment & Devices_Low Discretionary Income Eligibility & Incentives_Electric_Building Shell_Low Income_Basement Sidewall Insulation_Natural Gas Heat_0_0_R_added | Below the Line_Breakthrough Equipment & Devices_Low Discretionary Income Eligibility & Incentives_Electric_Building Shell_Low Income_Basement Sidewall Insulation_Natural Gas Heat_0_0 | Below the Line | Breakthrough Equipment & Devices | Low Discretionary Income Eligibility & Incentives | Electric | Building Shell | Low Income | Basement Sidewall Insulation | Natural Gas Heat | 0 | 0 | R_added |  | 13 | TRM e.g. | IL TRM v9 | 5.6.2 | Basement Sidewall Insulation | RS-SHL-BINS-V11-210101 | RS | SHL | BINS | V11-210101
Below the Line_Breakthrough Equipment & Devices_Low Discretionary Income Eligibility & Incentives_Electric_Building Shell_Low Income_Basement Sidewall Insulation_Natural Gas Heat_0_0_R_old_BG | Below the Line_Breakthrough Equipment & Devices_Low Discretionary Income Eligibility & Incentives_Electric_Building Shell_Low Income_Basement Sidewall Insulation_Natural Gas Heat_0_0 | Below the Line | Breakthrough Equipment & Devices | Low Discretionary Income Eligibility & Incentives | Electric | Building Shell | Low Income | Basement Sidewall Insulation | Natural Gas Heat | 0 | 0 | R_old_BG |  | 7.42 | 4 ft below grade | IL TRM v9 | 5.6.2 | Basement Sidewall Insulation | RS-SHL-BINS-V11-210101 | RS | SHL | BINS | V11-210101
Below the Line_Breakthrough Equipment & Devices_Low Discretionary Income Eligibility & Incentives_Electric_Building Shell_Low Income_Basement Sidewall Insulation_Natural Gas Heat_0_0_L_basement_wall_total | Below the Line_Breakthrough Equipment & Devices_Low Discretionary Income Eligibility & Incentives_Electric_Building Shell_Low Income_Basement Sidewall Insulation_Natural Gas Heat_0_0 | Below the Line | Breakthrough Equipment & Devices | Low Discretionary Income Eligibility & Incentives | Electric | Building Shell | Low Income | Basement Sidewall Insulation | Natural Gas Heat | 0 | 0 | L_basement_wall_total |  | 130 | 2021 Implementation Plan | IL TRM v9 | 5.6.2 | Basement Sidewall Insulation | RS-SHL-BINS-V11-210101 | RS | SHL | BINS | V11-210101
Below the Line_Breakthrough Equipment & Devices_Low Discretionary Income Eligibility & Incentives_Electric_Building Shell_Low Income_Basement Sidewall Insulation_Natural Gas Heat_0_0_H_basement_wall_total | Below the Line_Breakthrough Equipment & Devices_Low Discretionary Income Eligibility & Incentives_Electric_Building Shell_Low Income_Basement Sidewall Insulation_Natural Gas Heat_0_0 | Below the Line | Breakthrough Equipment & Devices | Low Discretionary Income Eligibility & Incentives | Electric | Building Shell | Low Income | Basement Sidewall Insulation | Natural Gas Heat | 0 | 0 | H_basement_wall_total |  | 7 | TRM e.g. | IL TRM v9 | 5.6.2 | Basement Sidewall Insulation | RS-SHL-BINS-V11-210101 | RS | SHL | BINS | V11-210101
Below the Line_Breakthrough Equipment & Devices_Low Discretionary Income Eligibility & Incentives_Electric_Building Shell_Low Income_Basement Sidewall Insulation_Natural Gas Heat_0_0_H_basement_wall_AG | Below the Line_Breakthrough Equipment & Devices_Low Discretionary Income Eligibility & Incentives_Electric_Building Shell_Low Income_Basement Sidewall Insulation_Natural Gas Heat_0_0 | Below the Line | Breakthrough Equipment & Devices | Low Discretionary Income Eligibility & Incentives | Electric | Building Shell | Low Income | Basement Sidewall Insulation | Natural Gas Heat | 0 | 0 | H_basement_wall_AG |  | 3 | TRM e.g. | IL TRM v9 | 5.6.2 | Basement Sidewall Insulation | RS-SHL-BINS-V11-210101 | RS | SHL | BINS | V11-210101
Below the Line_Breakthrough Equipment & Devices_Low Discretionary Income Eligibility & Incentives_Electric_Building Shell_Low Income_Basement Sidewall Insulation_Natural Gas Heat_0_0_Framing_factor | Below the Line_Breakthrough Equipment & Devices_Low Discretionary Income Eligibility & Incentives_Electric_Building Shell_Low Income_Basement Sidewall Insulation_Natural Gas Heat_0_0 | Below the Line | Breakthrough Equipment & Devices | Low Discretionary Income Eligibility & Incentives | Electric | Building Shell | Low Income | Basement Sidewall Insulation | Natural Gas Heat | 0 | 0 | Framing_factor |  | 0.25 | Studs and cavity insulation | IL TRM v9 | 5.6.2 | Basement Sidewall Insulation | RS-SHL-BINS-V11-210101 | RS | SHL | BINS | V11-210101
Below the Line_Breakthrough Equipment & Devices_Low Discretionary Income Eligibility & Incentives_Electric_Building Shell_Low Income_Basement Sidewall Insulation_Natural Gas Heat_0_0_24 | Below the Line_Breakthrough Equipment & Devices_Low Discretionary Income Eligibility & Incentives_Electric_Building Shell_Low Income_Basement Sidewall Insulation_Natural Gas Heat_0_0 | Below the Line | Breakthrough Equipment & Devices | Low Discretionary Income Eligibility & Incentives | Electric | Building Shell | Low Income | Basement Sidewall Insulation | Natural Gas Heat | 0 | 0 | 24 |  | 24 |  | IL TRM v9 | 5.6.2 | Basement Sidewall Insulation | RS-SHL-BINS-V11-210101 | RS | SHL | BINS | V11-210101
Below the Line_Breakthrough Equipment & Devices_Low Discretionary Income Eligibility & Incentives_Electric_Building Shell_Low Income_Basement Sidewall Insulation_Natural Gas Heat_0_0_HDD | Below the Line_Breakthrough Equipment & Devices_Low Discretionary Income Eligibility & Incentives_Electric_Building Shell_Low Income_Basement Sidewall Insulation_Natural Gas Heat_0_0 | Below the Line | Breakthrough Equipment & Devices | Low Discretionary Income Eligibility & Incentives | Electric | Building Shell | Low Income | Basement Sidewall Insulation | Natural Gas Heat | 0 | 0 | HDD |  | 2550 | CZ 3, Unconditioned | IL TRM v9 | 5.6.2 | Basement Sidewall Insulation | RS-SHL-BINS-V11-210101 | RS | SHL | BINS | V11-210101
Below the Line_Breakthrough Equipment & Devices_Low Discretionary Income Eligibility & Incentives_Electric_Building Shell_Low Income_Basement Sidewall Insulation_Natural Gas Heat_0_0_ηHeat | Below the Line_Breakthrough Equipment & Devices_Low Discretionary Income Eligibility & Incentives_Electric_Building Shell_Low Income_Basement Sidewall Insulation_Natural Gas Heat_0_0 | Below the Line | Breakthrough Equipment & Devices | Low Discretionary Income Eligibility & Incentives | Electric | Building Shell | Low Income | Basement Sidewall Insulation | Natural Gas Heat | 0 | 0 | ηHeat |  | 0.72 | Unknown | IL TRM v9 | 5.6.2 | Basement Sidewall Insulation | RS-SHL-BINS-V11-210101 | RS | SHL | BINS | V11-210101
Below the Line_Breakthrough Equipment & Devices_Low Discretionary Income Eligibility & Incentives_Electric_Building Shell_Low Income_Basement Sidewall Insulation_Natural Gas Heat_0_0_ηHeat_Mid-Life_Adj | Below the Line_Breakthrough Equipment & Devices_Low Discretionary Income Eligibility & Incentives_Electric_Building Shell_Low Income_Basement Sidewall Insulation_Natural Gas Heat_0_0 | Below the Line | Breakthrough Equipment & Devices | Low Discretionary Income Eligibility & Incentives | Electric | Building Shell | Low Income | Basement Sidewall Insulation | Natural Gas Heat | 0 | 0 | ηHeat_Mid-Life_Adj |  | 0.77 | Furnace | IL TRM v9 | 5.6.2 | Basement Sidewall Insulation | RS-SHL-BINS-V11-210101 | RS | SHL | BINS | V11-210101
Below the Line_Breakthrough Equipment & Devices_Low Discretionary Income Eligibility & Incentives_Electric_Building Shell_Low Income_Basement Sidewall Insulation_Natural Gas Heat_0_0_100000 | Below the Line_Breakthrough Equipment & Devices_Low Discretionary Income Eligibility & Incentives_Electric_Building Shell_Low Income_Basement Sidewall Insulation_Natural Gas Heat_0_0 | Below the Line | Breakthrough Equipment & Devices | Low Discretionary Income Eligibility & Incentives | Electric | Building Shell | Low Income | Basement Sidewall Insulation | Natural Gas Heat | 0 | 0 | 100000 |  | 100000 |  | IL TRM v9 | 5.6.2 | Basement Sidewall Insulation | RS-SHL-BINS-V11-210101 | RS | SHL | BINS | V11-210101
Below the Line_Breakthrough Equipment & Devices_Low Discretionary Income Eligibility & Incentives_Electric_Building Shell_Low Income_Basement Sidewall Insulation_Natural Gas Heat_0_0_ADJBasementHeat | Below the Line_Breakthrough Equipment & Devices_Low Discretionary Income Eligibility & Incentives_Electric_Building Shell_Low Income_Basement Sidewall Insulation_Natural Gas Heat_0_0 | Below the Line | Breakthrough Equipment & Devices | Low Discretionary Income Eligibility & Incentives | Electric | Building Shell | Low Income | Basement Sidewall Insulation | Natural Gas Heat | 0 | 0 | ADJBasementHeat |  | 0.6 |  | IL TRM v9 | 5.6.2 | Basement Sidewall Insulation | RS-SHL-BINS-V11-210101 | RS | SHL | BINS | V11-210101
Below the Line_Breakthrough Equipment & Devices_Low Discretionary Income Eligibility & Incentives_Electric_Building Shell_Low Income_Basement Sidewall Insulation_Natural Gas Heat_0_0_%GasHeat | Below the Line_Breakthrough Equipment & Devices_Low Discretionary Income Eligibility & Incentives_Electric_Building Shell_Low Income_Basement Sidewall Insulation_Natural Gas Heat_0_0 | Below the Line | Breakthrough Equipment & Devices | Low Discretionary Income Eligibility & Incentives | Electric | Building Shell | Low Income | Basement Sidewall Insulation | Natural Gas Heat | 0 | 0 | %GasHeat |  | 1 | Natural Gas Heat | IL TRM v9 | 5.6.2 | Basement Sidewall Insulation | RS-SHL-BINS-V11-210101 | RS | SHL | BINS | V11-210101
Below the Line_Breakthrough Equipment & Devices_Low Discretionary Income Eligibility & Incentives_Electric_Building Shell_Low Income_Basement Sidewall Insulation_Natural Gas Heat_0_0_Delta_Therms | Below the Line_Breakthrough Equipment & Devices_Low Discretionary Income Eligibility & Incentives_Electric_Building Shell_Low Income_Basement Sidewall Insulation_Natural Gas Heat_0_0 | Below the Line | Breakthrough Equipment & Devices | Low Discretionary Income Eligibility & Incentives | Electric | Building Shell | Low Income | Basement Sidewall Insulation | Natural Gas Heat | 0 | 0 | Delta_Therms |  | 155.5851 |  | IL TRM v9 | 5.6.2 | Basement Sidewall Insulation | RS-SHL-BINS-V11-210101 | RS | SHL | BINS | V11-210101
Below the Line_Breakthrough Equipment & Devices_Low Discretionary Income Eligibility & Incentives_Electric_Building Shell_Low Income_Basement Sidewall Insulation_Natural Gas Heat_0_0_Delta_Therms_Mid-Life_Adj | Below the Line_Breakthrough Equipment & Devices_Low Discretionary Income Eligibility & Incentives_Electric_Building Shell_Low Income_Basement Sidewall Insulation_Natural Gas Heat_0_0 | Below the Line | Breakthrough Equipment & Devices | Low Discretionary Income Eligibility & Incentives | Electric | Building Shell | Low Income | Basement Sidewall Insulation | Natural Gas Heat | 0 | 0 | Delta_Therms_Mid-Life_Adj |  | 145.4822 |  | IL TRM v9 | 5.6.2 | Basement Sidewall Insulation | RS-SHL-BINS-V11-210101 | RS | SHL | BINS | V11-210101
Below the Line_Breakthrough Equipment & Devices_Low Discretionary Income Eligibility & Incentives_Electric_Building Shell_Low Income_Basement Sidewall Insulation_Natural Gas Heat_0_0_Remaining Year kWh | Below the Line_Breakthrough Equipment & Devices_Low Discretionary Income Eligibility & Incentives_Electric_Building Shell_Low Income_Basement Sidewall Insulation_Natural Gas Heat_0_0 | Below the Line | Breakthrough Equipment & Devices | Low Discretionary Income Eligibility & Incentives | Electric | Building Shell | Low Income | Basement Sidewall Insulation | Natural Gas Heat | 0 | 0 | Remaining Year kWh |  | 250.3291 |  | IL TRM v9 | 5.6.2 | Basement Sidewall Insulation | RS-SHL-BINS-V11-210101 | RS | SHL | BINS | V11-210101
Below the Line_Breakthrough Equipment & Devices_Low Discretionary Income Eligibility & Incentives_Electric_Building Shell_Low Income_Basement Sidewall Insulation_Natural Gas Heat_0_0_kWh Saved per Unit | Below the Line_Breakthrough Equipment & Devices_Low Discretionary Income Eligibility & Incentives_Electric_Building Shell_Low Income_Basement Sidewall Insulation_Natural Gas Heat_0_0 | Below the Line | Breakthrough Equipment & Devices | Low Discretionary Income Eligibility & Incentives | Electric | Building Shell | Low Income | Basement Sidewall Insulation | Natural Gas Heat | 0 | 0 | kWh Saved per Unit |  | 220.4212 |  | IL TRM v9 | 5.6.2 | Basement Sidewall Insulation | RS-SHL-BINS-V11-210101 | RS | SHL | BINS | V11-210101
Below the Line_Breakthrough Equipment & Devices_Low Discretionary Income Eligibility & Incentives_Electric_Building Shell_Low Income_Basement Sidewall Insulation_Natural Gas Heat_0_0_Remaining Year kW | Below the Line_Breakthrough Equipment & Devices_Low Discretionary Income Eligibility & Incentives_Electric_Building Shell_Low Income_Basement Sidewall Insulation_Natural Gas Heat_0_0 | Below the Line | Breakthrough Equipment & Devices | Low Discretionary Income Eligibility & Incentives | Electric | Building Shell | Low Income | Basement Sidewall Insulation | Natural Gas Heat | 0 | 0 | Remaining Year kW |  | 0.099846 |  | IL TRM v9 | 5.6.2 | Basement Sidewall Insulation | RS-SHL-BINS-V11-210101 | RS | SHL | BINS | V11-210101
Below the Line_Breakthrough Equipment & Devices_Low Discretionary Income Eligibility & Incentives_Electric_Building Shell_Low Income_Basement Sidewall Insulation_Natural Gas Heat_0_0_Coincident Peak kW Saved per Unit | Below the Line_Breakthrough Equipment & Devices_Low Discretionary Income Eligibility & Incentives_Electric_Building Shell_Low Income_Basement Sidewall Insulation_Natural Gas Heat_0_0 | Below the Line | Breakthrough Equipment & Devices | Low Discretionary Income Eligibility & Incentives | Electric | Building Shell | Low Income | Basement Sidewall Insulation | Natural Gas Heat | 0 | 0 | Coincident Peak kW Saved per Unit |  | 0.080645 |  | IL TRM v9 | 5.6.2 | Basement Sidewall Insulation | RS-SHL-BINS-V11-210101 | RS | SHL | BINS | V11-210101
Below the Line_Breakthrough Equipment & Devices_Low Discretionary Income Eligibility & Incentives_Electric_Building Shell_Low Income_Basement Sidewall Insulation_Natural Gas Heat_0_0_Remaining Year Therms | Below the Line_Breakthrough Equipment & Devices_Low Discretionary Income Eligibility & Incentives_Electric_Building Shell_Low Income_Basement Sidewall Insulation_Natural Gas Heat_0_0 | Below the Line | Breakthrough Equipment & Devices | Low Discretionary Income Eligibility & Incentives | Electric | Building Shell | Low Income | Basement Sidewall Insulation | Natural Gas Heat | 0 | 0 | Remaining Year Therms |  | 155.5851 |  | IL TRM v9 | 5.6.2 | Basement Sidewall Insulation | RS-SHL-BINS-V11-210101 | RS | SHL | BINS | V11-210101
Below the Line_Breakthrough Equipment & Devices_Low Discretionary Income Eligibility & Incentives_Electric_Building Shell_Low Income_Basement Sidewall Insulation_Natural Gas Heat_0_0_Therms Saved per Unit | Below the Line_Breakthrough Equipment & Devices_Low Discretionary Income Eligibility & Incentives_Electric_Building Shell_Low Income_Basement Sidewall Insulation_Natural Gas Heat_0_0 | Below the Line | Breakthrough Equipment & Devices | Low Discretionary Income Eligibility & Incentives | Electric | Building Shell | Low Income | Basement Sidewall Insulation | Natural Gas Heat | 0 | 0 | Therms Saved per Unit |  | 145.4822 |  | IL TRM v9 | 5.6.2 | Basement Sidewall Insulation | RS-SHL-BINS-V11-210101 | RS | SHL | BINS | V11-210101
Below the Line_Breakthrough Equipment & Devices_Low Discretionary Income Eligibility & Incentives_Electric_Building Shell_Low Income_Basement Sidewall Insulation_Natural Gas Heat_0_0_Remaining Life | Below the Line_Breakthrough Equipment & Devices_Low Discretionary Income Eligibility & Incentives_Electric_Building Shell_Low Income_Basement Sidewall Insulation_Natural Gas Heat_0_0 | Below the Line | Breakthrough Equipment & Devices | Low Discretionary Income Eligibility & Incentives | Electric | Building Shell | Low Income | Basement Sidewall Insulation | Natural Gas Heat | 0 | 0 | Remaining Life |  | 10 |  | IL TRM v9 | 5.6.2 | Basement Sidewall Insulation | RS-SHL-BINS-V11-210101 | RS | SHL | BINS | V11-210101
Below the Line_Breakthrough Equipment & Devices_Low Discretionary Income Eligibility & Incentives_Electric_Building Shell_Low Income_Basement Sidewall Insulation_Natural Gas Heat_0_0_Lifetime (years) | Below the Line_Breakthrough Equipment & Devices_Low Discretionary Income Eligibility & Incentives_Electric_Building Shell_Low Income_Basement Sidewall Insulation_Natural Gas Heat_0_0 | Below the Line | Breakthrough Equipment & Devices | Low Discretionary Income Eligibility & Incentives | Electric | Building Shell | Low Income | Basement Sidewall Insulation | Natural Gas Heat | 0 | 0 | Lifetime (years) |  | 20 |  | IL TRM v9 | 5.6.2 | Basement Sidewall Insulation | RS-SHL-BINS-V11-210101 | RS | SHL | BINS | V11-210101
Below the Line_Breakthrough Equipment & Devices_Low Discretionary Income Eligibility & Incentives_Electric_Building Shell_Low Income_Basement Sidewall Insulation_Natural Gas Heat_0_0_Incremental Cost | Below the Line_Breakthrough Equipment & Devices_Low Discretionary Income Eligibility & Incentives_Electric_Building Shell_Low Income_Basement Sidewall Insulation_Natural Gas Heat_0_0 | Below the Line | Breakthrough Equipment & Devices | Low Discretionary Income Eligibility & Incentives | Electric | Building Shell | Low Income | Basement Sidewall Insulation | Natural Gas Heat | 0 | 0 | Incremental Cost |  | 302.25 | Direct Install, set equal to incentive cost | IL TRM v9 | 5.6.2 | Basement Sidewall Insulation | RS-SHL-BINS-V11-210101 | RS | SHL | BINS | V11-210101
Below the Line_Breakthrough Equipment & Devices_Low Discretionary Income Eligibility & Incentives_Electric_Building Shell_Low Income_Basement Sidewall Insulation_Natural Gas Heat_0_0_ | Below the Line_Breakthrough Equipment & Devices_Low Discretionary Income Eligibility & Incentives_Electric_Building Shell_Low Income_Basement Sidewall Insulation_Natural Gas Heat_0_0 | Below the Line | Breakthrough Equipment & Devices | Low Discretionary Income Eligibility & Incentives | Electric | Building Shell | Low Income | Basement Sidewall Insulation | Natural Gas Heat | 0 | 0 |  |  |  |  | IL TRM v9 | 5.6.2 | Basement Sidewall Insulation | RS-SHL-BINS-V11-210101 | RS | SHL | BINS | V11-210101
Below the Line_Breakthrough Equipment & Devices_Low Discretionary Income Eligibility & Incentives_Electric_Building Shell_Low Income_Ceiling/Attic Insulation_Electric Heat_0_0_R_old | Below the Line_Breakthrough Equipment & Devices_Low Discretionary Income Eligibility & Incentives_Electric_Building Shell_Low Income_Ceiling/Attic Insulation_Electric Heat_0_0 | Below the Line | Breakthrough Equipment & Devices | Low Discretionary Income Eligibility & Incentives | Electric | Building Shell | Low Income | Ceiling/Attic Insulation | Electric Heat | 0 | 0 | R_old |  | 5 | Estimated | IL TRM v9 | 5.6.5 | Ceiling/Attic Insulation | RS-SHL-AINS-V03-210101 | RS | SHL | AINS | V03-210101
Below the Line_Breakthrough Equipment & Devices_Low Discretionary Income Eligibility & Incentives_Electric_Building Shell_Low Income_Ceiling/Attic Insulation_Electric Heat_0_0_R_attic | Below the Line_Breakthrough Equipment & Devices_Low Discretionary Income Eligibility & Incentives_Electric_Building Shell_Low Income_Ceiling/Attic Insulation_Electric Heat_0_0 | Below the Line | Breakthrough Equipment & Devices | Low Discretionary Income Eligibility & Incentives | Electric | Building Shell | Low Income | Ceiling/Attic Insulation | Electric Heat | 0 | 0 | R_attic |  | 38 |  | IL TRM v9 | 5.6.5 | Ceiling/Attic Insulation | RS-SHL-AINS-V03-210101 | RS | SHL | AINS | V03-210101
Below the Line_Breakthrough Equipment & Devices_Low Discretionary Income Eligibility & Incentives_Electric_Building Shell_Low Income_Ceiling/Attic Insulation_Electric Heat_0_0_A_attic | Below the Line_Breakthrough Equipment & Devices_Low Discretionary Income Eligibility & Incentives_Electric_Building Shell_Low Income_Ceiling/Attic Insulation_Electric Heat_0_0 | Below the Line | Breakthrough Equipment & Devices | Low Discretionary Income Eligibility & Incentives | Electric | Building Shell | Low Income | Ceiling/Attic Insulation | Electric Heat | 0 | 0 | A_attic |  | 800 | 2021 Implementation Plan | IL TRM v9 | 5.6.5 | Ceiling/Attic Insulation | RS-SHL-AINS-V03-210101 | RS | SHL | AINS | V03-210101
Below the Line_Breakthrough Equipment & Devices_Low Discretionary Income Eligibility & Incentives_Electric_Building Shell_Low Income_Ceiling/Attic Insulation_Electric Heat_0_0_Framing_factor_attic | Below the Line_Breakthrough Equipment & Devices_Low Discretionary Income Eligibility & Incentives_Electric_Building Shell_Low Income_Ceiling/Attic Insulation_Electric Heat_0_0 | Below the Line | Breakthrough Equipment & Devices | Low Discretionary Income Eligibility & Incentives | Electric | Building Shell | Low Income | Ceiling/Attic Insulation | Electric Heat | 0 | 0 | Framing_factor_attic |  | 0.07 |  | IL TRM v9 | 5.6.5 | Ceiling/Attic Insulation | RS-SHL-AINS-V03-210101 | RS | SHL | AINS | V03-210101
Below the Line_Breakthrough Equipment & Devices_Low Discretionary Income Eligibility & Incentives_Electric_Building Shell_Low Income_Ceiling/Attic Insulation_Electric Heat_0_0_24 | Below the Line_Breakthrough Equipment & Devices_Low Discretionary Income Eligibility & Incentives_Electric_Building Shell_Low Income_Ceiling/Attic Insulation_Electric Heat_0_0 | Below the Line | Breakthrough Equipment & Devices | Low Discretionary Income Eligibility & Incentives | Electric | Building Shell | Low Income | Ceiling/Attic Insulation | Electric Heat | 0 | 0 | 24 |  | 24 |  | IL TRM v9 | 5.6.5 | Ceiling/Attic Insulation | RS-SHL-AINS-V03-210101 | RS | SHL | AINS | V03-210101
Below the Line_Breakthrough Equipment & Devices_Low Discretionary Income Eligibility & Incentives_Electric_Building Shell_Low Income_Ceiling/Attic Insulation_Electric Heat_0_0_CDD | Below the Line_Breakthrough Equipment & Devices_Low Discretionary Income Eligibility & Incentives_Electric_Building Shell_Low Income_Ceiling/Attic Insulation_Electric Heat_0_0 | Below the Line | Breakthrough Equipment & Devices | Low Discretionary Income Eligibility & Incentives | Electric | Building Shell | Low Income | Ceiling/Attic Insulation | Electric Heat | 0 | 0 | CDD |  | 1108 | CZ 3 | IL TRM v9 | 5.6.5 | Ceiling/Attic Insulation | RS-SHL-AINS-V03-210101 | RS | SHL | AINS | V03-210101
Below the Line_Breakthrough Equipment & Devices_Low Discretionary Income Eligibility & Incentives_Electric_Building Shell_Low Income_Ceiling/Attic Insulation_Electric Heat_0_0_DUA | Below the Line_Breakthrough Equipment & Devices_Low Discretionary Income Eligibility & Incentives_Electric_Building Shell_Low Income_Ceiling/Attic Insulation_Electric Heat_0_0 | Below the Line | Breakthrough Equipment & Devices | Low Discretionary Income Eligibility & Incentives | Electric | Building Shell | Low Income | Ceiling/Attic Insulation | Electric Heat | 0 | 0 | DUA |  | 0.75 |  | IL TRM v9 | 5.6.5 | Ceiling/Attic Insulation | RS-SHL-AINS-V03-210101 | RS | SHL | AINS | V03-210101
Below the Line_Breakthrough Equipment & Devices_Low Discretionary Income Eligibility & Incentives_Electric_Building Shell_Low Income_Ceiling/Attic Insulation_Electric Heat_0_0_1000 | Below the Line_Breakthrough Equipment & Devices_Low Discretionary Income Eligibility & Incentives_Electric_Building Shell_Low Income_Ceiling/Attic Insulation_Electric Heat_0_0 | Below the Line | Breakthrough Equipment & Devices | Low Discretionary Income Eligibility & Incentives | Electric | Building Shell | Low Income | Ceiling/Attic Insulation | Electric Heat | 0 | 0 | 1000 |  | 1000 |  | IL TRM v9 | 5.6.5 | Ceiling/Attic Insulation | RS-SHL-AINS-V03-210101 | RS | SHL | AINS | V03-210101
Below the Line_Breakthrough Equipment & Devices_Low Discretionary Income Eligibility & Incentives_Electric_Building Shell_Low Income_Ceiling/Attic Insulation_Electric Heat_0_0_ηCool | Below the Line_Breakthrough Equipment & Devices_Low Discretionary Income Eligibility & Incentives_Electric_Building Shell_Low Income_Ceiling/Attic Insulation_Electric Heat_0_0 | Below the Line | Breakthrough Equipment & Devices | Low Discretionary Income Eligibility & Incentives | Electric | Building Shell | Low Income | Ceiling/Attic Insulation | Electric Heat | 0 | 0 | ηCool |  | 10.5 | Unknown | IL TRM v9 | 5.6.5 | Ceiling/Attic Insulation | RS-SHL-AINS-V03-210101 | RS | SHL | AINS | V03-210101
Below the Line_Breakthrough Equipment & Devices_Low Discretionary Income Eligibility & Incentives_Electric_Building Shell_Low Income_Ceiling/Attic Insulation_Electric Heat_0_0_ηCool_Mid-Life_Adj | Below the Line_Breakthrough Equipment & Devices_Low Discretionary Income Eligibility & Incentives_Electric_Building Shell_Low Income_Ceiling/Attic Insulation_Electric Heat_0_0 | Below the Line | Breakthrough Equipment & Devices | Low Discretionary Income Eligibility & Incentives | Electric | Building Shell | Low Income | Ceiling/Attic Insulation | Electric Heat | 0 | 0 | ηCool_Mid-Life_Adj |  | 13 | Central AC | IL TRM v9 | 5.6.5 | Ceiling/Attic Insulation | RS-SHL-AINS-V03-210101 | RS | SHL | AINS | V03-210101
Below the Line_Breakthrough Equipment & Devices_Low Discretionary Income Eligibility & Incentives_Electric_Building Shell_Low Income_Ceiling/Attic Insulation_Electric Heat_0_0_ADJAtticCool | Below the Line_Breakthrough Equipment & Devices_Low Discretionary Income Eligibility & Incentives_Electric_Building Shell_Low Income_Ceiling/Attic Insulation_Electric Heat_0_0 | Below the Line | Breakthrough Equipment & Devices | Low Discretionary Income Eligibility & Incentives | Electric | Building Shell | Low Income | Ceiling/Attic Insulation | Electric Heat | 0 | 0 | ADJAtticCool |  | 1.21 |  | IL TRM v9 | 5.6.5 | Ceiling/Attic Insulation | RS-SHL-AINS-V03-210101 | RS | SHL | AINS | V03-210101
Below the Line_Breakthrough Equipment & Devices_Low Discretionary Income Eligibility & Incentives_Electric_Building Shell_Low Income_Ceiling/Attic Insulation_Electric Heat_0_0_IENetCorrection | Below the Line_Breakthrough Equipment & Devices_Low Discretionary Income Eligibility & Incentives_Electric_Building Shell_Low Income_Ceiling/Attic Insulation_Electric Heat_0_0 | Below the Line | Breakthrough Equipment & Devices | Low Discretionary Income Eligibility & Incentives | Electric | Building Shell | Low Income | Ceiling/Attic Insulation | Electric Heat | 0 | 0 | IENetCorrection |  | 1.1 | Air sealing and attic insulation, income eligible | IL TRM v9 | 5.6.5 | Ceiling/Attic Insulation | RS-SHL-AINS-V03-210101 | RS | SHL | AINS | V03-210101
Below the Line_Breakthrough Equipment & Devices_Low Discretionary Income Eligibility & Incentives_Electric_Building Shell_Low Income_Ceiling/Attic Insulation_Electric Heat_0_0_%Cool | Below the Line_Breakthrough Equipment & Devices_Low Discretionary Income Eligibility & Incentives_Electric_Building Shell_Low Income_Ceiling/Attic Insulation_Electric Heat_0_0 | Below the Line | Breakthrough Equipment & Devices | Low Discretionary Income Eligibility & Incentives | Electric | Building Shell | Low Income | Ceiling/Attic Insulation | Electric Heat | 0 | 0 | %Cool |  | 0.66 | Unknown | IL TRM v9 | 5.6.5 | Ceiling/Attic Insulation | RS-SHL-AINS-V03-210101 | RS | SHL | AINS | V03-210101
Below the Line_Breakthrough Equipment & Devices_Low Discretionary Income Eligibility & Incentives_Electric_Building Shell_Low Income_Ceiling/Attic Insulation_Electric Heat_0_0_Delta_kWh_cooling | Below the Line_Breakthrough Equipment & Devices_Low Discretionary Income Eligibility & Incentives_Electric_Building Shell_Low Income_Ceiling/Attic Insulation_Electric Heat_0_0 | Below the Line | Breakthrough Equipment & Devices | Low Discretionary Income Eligibility & Incentives | Electric | Building Shell | Low Income | Ceiling/Attic Insulation | Electric Heat | 0 | 0 | Delta_kWh_cooling |  | 215.6146 |  | IL TRM v9 | 5.6.5 | Ceiling/Attic Insulation | RS-SHL-AINS-V03-210101 | RS | SHL | AINS | V03-210101
Below the Line_Breakthrough Equipment & Devices_Low Discretionary Income Eligibility & Incentives_Electric_Building Shell_Low Income_Ceiling/Attic Insulation_Electric Heat_0_0_Delta_kWh_cooling_Mid-Life_Adj | Below the Line_Breakthrough Equipment & Devices_Low Discretionary Income Eligibility & Incentives_Electric_Building Shell_Low Income_Ceiling/Attic Insulation_Electric Heat_0_0 | Below the Line | Breakthrough Equipment & Devices | Low Discretionary Income Eligibility & Incentives | Electric | Building Shell | Low Income | Ceiling/Attic Insulation | Electric Heat | 0 | 0 | Delta_kWh_cooling_Mid-Life_Adj |  | 174.1503 |  | IL TRM v9 | 5.6.5 | Ceiling/Attic Insulation | RS-SHL-AINS-V03-210101 | RS | SHL | AINS | V03-210101
Below the Line_Breakthrough Equipment & Devices_Low Discretionary Income Eligibility & Incentives_Electric_Building Shell_Low Income_Ceiling/Attic Insulation_Electric Heat_0_0_R_old | Below the Line_Breakthrough Equipment & Devices_Low Discretionary Income Eligibility & Incentives_Electric_Building Shell_Low Income_Ceiling/Attic Insulation_Electric Heat_0_0 | Below the Line | Breakthrough Equipment & Devices | Low Discretionary Income Eligibility & Incentives | Electric | Building Shell | Low Income | Ceiling/Attic Insulation | Electric Heat | 0 | 0 | R_old |  | 5 | Estimated | IL TRM v9 | 5.6.5 | Ceiling/Attic Insulation | RS-SHL-AINS-V03-210101 | RS | SHL | AINS | V03-210101
Below the Line_Breakthrough Equipment & Devices_Low Discretionary Income Eligibility & Incentives_Electric_Building Shell_Low Income_Ceiling/Attic Insulation_Electric Heat_0_0_R_attic | Below the Line_Breakthrough Equipment & Devices_Low Discretionary Income Eligibility & Incentives_Electric_Building Shell_Low Income_Ceiling/Attic Insulation_Electric Heat_0_0 | Below the Line | Breakthrough Equipment & Devices | Low Discretionary Income Eligibility & Incentives | Electric | Building Shell | Low Income | Ceiling/Attic Insulation | Electric Heat | 0 | 0 | R_attic |  | 38 |  | IL TRM v9 | 5.6.5 | Ceiling/Attic Insulation | RS-SHL-AINS-V03-210101 | RS | SHL | AINS | V03-210101
Below the Line_Breakthrough Equipment & Devices_Low Discretionary Income Eligibility & Incentives_Electric_Building Shell_Low Income_Ceiling/Attic Insulation_Electric Heat_0_0_A_attic | Below the Line_Breakthrough Equipment & Devices_Low Discretionary Income Eligibility & Incentives_Electric_Building Shell_Low Income_Ceiling/Attic Insulation_Electric Heat_0_0 | Below the Line | Breakthrough Equipment & Devices | Low Discretionary Income Eligibility & Incentives | Electric | Building Shell | Low Income | Ceiling/Attic Insulation | Electric Heat | 0 | 0 | A_attic |  | 800 |  | IL TRM v9 | 5.6.5 | Ceiling/Attic Insulation | RS-SHL-AINS-V03-210101 | RS | SHL | AINS | V03-210101
Below the Line_Breakthrough Equipment & Devices_Low Discretionary Income Eligibility & Incentives_Electric_Building Shell_Low Income_Ceiling/Attic Insulation_Electric Heat_0_0_Framing_factor_attic | Below the Line_Breakthrough Equipment & Devices_Low Discretionary Income Eligibility & Incentives_Electric_Building Shell_Low Income_Ceiling/Attic Insulation_Electric Heat_0_0 | Below the Line | Breakthrough Equipment & Devices | Low Discretionary Income Eligibility & Incentives | Electric | Building Shell | Low Income | Ceiling/Attic Insulation | Electric Heat | 0 | 0 | Framing_factor_attic |  | 0.07 |  | IL TRM v9 | 5.6.5 | Ceiling/Attic Insulation | RS-SHL-AINS-V03-210101 | RS | SHL | AINS | V03-210101
Below the Line_Breakthrough Equipment & Devices_Low Discretionary Income Eligibility & Incentives_Electric_Building Shell_Low Income_Ceiling/Attic Insulation_Electric Heat_0_0_24 | Below the Line_Breakthrough Equipment & Devices_Low Discretionary Income Eligibility & Incentives_Electric_Building Shell_Low Income_Ceiling/Attic Insulation_Electric Heat_0_0 | Below the Line | Breakthrough Equipment & Devices | Low Discretionary Income Eligibility & Incentives | Electric | Building Shell | Low Income | Ceiling/Attic Insulation | Electric Heat | 0 | 0 | 24 |  | 24 |  | IL TRM v9 | 5.6.5 | Ceiling/Attic Insulation | RS-SHL-AINS-V03-210101 | RS | SHL | AINS | V03-210101
Below the Line_Breakthrough Equipment & Devices_Low Discretionary Income Eligibility & Incentives_Electric_Building Shell_Low Income_Ceiling/Attic Insulation_Electric Heat_0_0_HDD | Below the Line_Breakthrough Equipment & Devices_Low Discretionary Income Eligibility & Incentives_Electric_Building Shell_Low Income_Ceiling/Attic Insulation_Electric Heat_0_0 | Below the Line | Breakthrough Equipment & Devices | Low Discretionary Income Eligibility & Incentives | Electric | Building Shell | Low Income | Ceiling/Attic Insulation | Electric Heat | 0 | 0 | HDD |  | 4379 | CZ 3 | IL TRM v9 | 5.6.5 | Ceiling/Attic Insulation | RS-SHL-AINS-V03-210101 | RS | SHL | AINS | V03-210101
Below the Line_Breakthrough Equipment & Devices_Low Discretionary Income Eligibility & Incentives_Electric_Building Shell_Low Income_Ceiling/Attic Insulation_Electric Heat_0_0_ηHeat | Below the Line_Breakthrough Equipment & Devices_Low Discretionary Income Eligibility & Incentives_Electric_Building Shell_Low Income_Ceiling/Attic Insulation_Electric Heat_0_0 | Below the Line | Breakthrough Equipment & Devices | Low Discretionary Income Eligibility & Incentives | Electric | Building Shell | Low Income | Ceiling/Attic Insulation | Electric Heat | 0 | 0 | ηHeat |  | 1.28 | Unknown | IL TRM v9 | 5.6.5 | Ceiling/Attic Insulation | RS-SHL-AINS-V03-210101 | RS | SHL | AINS | V03-210101
Below the Line_Breakthrough Equipment & Devices_Low Discretionary Income Eligibility & Incentives_Electric_Building Shell_Low Income_Ceiling/Attic Insulation_Electric Heat_0_0_ηHeat_Mid-Life_Adj | Below the Line_Breakthrough Equipment & Devices_Low Discretionary Income Eligibility & Incentives_Electric_Building Shell_Low Income_Ceiling/Attic Insulation_Electric Heat_0_0 | Below the Line | Breakthrough Equipment & Devices | Low Discretionary Income Eligibility & Incentives | Electric | Building Shell | Low Income | Ceiling/Attic Insulation | Electric Heat | 0 | 0 | ηHeat_Mid-Life_Adj |  | 1.28 | Unknown | IL TRM v9 | 5.6.5 | Ceiling/Attic Insulation | RS-SHL-AINS-V03-210101 | RS | SHL | AINS | V03-210101
Below the Line_Breakthrough Equipment & Devices_Low Discretionary Income Eligibility & Incentives_Electric_Building Shell_Low Income_Ceiling/Attic Insulation_Electric Heat_0_0_3412 | Below the Line_Breakthrough Equipment & Devices_Low Discretionary Income Eligibility & Incentives_Electric_Building Shell_Low Income_Ceiling/Attic Insulation_Electric Heat_0_0 | Below the Line | Breakthrough Equipment & Devices | Low Discretionary Income Eligibility & Incentives | Electric | Building Shell | Low Income | Ceiling/Attic Insulation | Electric Heat | 0 | 0 | 3412 |  | 3412 |  | IL TRM v9 | 5.6.5 | Ceiling/Attic Insulation | RS-SHL-AINS-V03-210101 | RS | SHL | AINS | V03-210101
Below the Line_Breakthrough Equipment & Devices_Low Discretionary Income Eligibility & Incentives_Electric_Building Shell_Low Income_Ceiling/Attic Insulation_Electric Heat_0_0_ADJAtticElectricHeat | Below the Line_Breakthrough Equipment & Devices_Low Discretionary Income Eligibility & Incentives_Electric_Building Shell_Low Income_Ceiling/Attic Insulation_Electric Heat_0_0 | Below the Line | Breakthrough Equipment & Devices | Low Discretionary Income Eligibility & Incentives | Electric | Building Shell | Low Income | Ceiling/Attic Insulation | Electric Heat | 0 | 0 | ADJAtticElectricHeat |  | 0.6 |  | IL TRM v9 | 5.6.5 | Ceiling/Attic Insulation | RS-SHL-AINS-V03-210101 | RS | SHL | AINS | V03-210101
Below the Line_Breakthrough Equipment & Devices_Low Discretionary Income Eligibility & Incentives_Electric_Building Shell_Low Income_Ceiling/Attic Insulation_Electric Heat_0_0_%ElectricHeat | Below the Line_Breakthrough Equipment & Devices_Low Discretionary Income Eligibility & Incentives_Electric_Building Shell_Low Income_Ceiling/Attic Insulation_Electric Heat_0_0 | Below the Line | Breakthrough Equipment & Devices | Low Discretionary Income Eligibility & Incentives | Electric | Building Shell | Low Income | Ceiling/Attic Insulation | Electric Heat | 0 | 0 | %ElectricHeat |  | 1 | Electric Heat | IL TRM v9 | 5.6.5 | Ceiling/Attic Insulation | RS-SHL-AINS-V03-210101 | RS | SHL | AINS | V03-210101
Below the Line_Breakthrough Equipment & Devices_Low Discretionary Income Eligibility & Incentives_Electric_Building Shell_Low Income_Ceiling/Attic Insulation_Electric Heat_0_0_Delta_kWh_heatingElectric | Below the Line_Breakthrough Equipment & Devices_Low Discretionary Income Eligibility & Incentives_Electric_Building Shell_Low Income_Ceiling/Attic Insulation_Electric Heat_0_0 | Below the Line | Breakthrough Equipment & Devices | Low Discretionary Income Eligibility & Incentives | Electric | Building Shell | Low Income | Ceiling/Attic Insulation | Electric Heat | 0 | 0 | Delta_kWh_heatingElectric |  | 1865.7426 |  | IL TRM v9 | 5.6.5 | Ceiling/Attic Insulation | RS-SHL-AINS-V03-210101 | RS | SHL | AINS | V03-210101
Below the Line_Breakthrough Equipment & Devices_Low Discretionary Income Eligibility & Incentives_Electric_Building Shell_Low Income_Ceiling/Attic Insulation_Electric Heat_0_0_Delta_kWh_heatingElectric_Mid-Life_Adj | Below the Line_Breakthrough Equipment & Devices_Low Discretionary Income Eligibility & Incentives_Electric_Building Shell_Low Income_Ceiling/Attic Insulation_Electric Heat_0_0 | Below the Line | Breakthrough Equipment & Devices | Low Discretionary Income Eligibility & Incentives | Electric | Building Shell | Low Income | Ceiling/Attic Insulation | Electric Heat | 0 | 0 | Delta_kWh_heatingElectric_Mid-Life_Adj |  | 1865.7426 |  | IL TRM v9 | 5.6.5 | Ceiling/Attic Insulation | RS-SHL-AINS-V03-210101 | RS | SHL | AINS | V03-210101
Below the Line_Breakthrough Equipment & Devices_Low Discretionary Income Eligibility & Incentives_Electric_Building Shell_Low Income_Ceiling/Attic Insulation_Electric Heat_0_0_Fe | Below the Line_Breakthrough Equipment & Devices_Low Discretionary Income Eligibility & Incentives_Electric_Building Shell_Low Income_Ceiling/Attic Insulation_Electric Heat_0_0 | Below the Line | Breakthrough Equipment & Devices | Low Discretionary Income Eligibility & Incentives | Electric | Building Shell | Low Income | Ceiling/Attic Insulation | Electric Heat | 0 | 0 | Fe |  | 0.0314 |  | IL TRM v9 | 5.6.5 | Ceiling/Attic Insulation | RS-SHL-AINS-V03-210101 | RS | SHL | AINS | V03-210101
Below the Line_Breakthrough Equipment & Devices_Low Discretionary Income Eligibility & Incentives_Electric_Building Shell_Low Income_Ceiling/Attic Insulation_Electric Heat_0_0_29.3 | Below the Line_Breakthrough Equipment & Devices_Low Discretionary Income Eligibility & Incentives_Electric_Building Shell_Low Income_Ceiling/Attic Insulation_Electric Heat_0_0 | Below the Line | Breakthrough Equipment & Devices | Low Discretionary Income Eligibility & Incentives | Electric | Building Shell | Low Income | Ceiling/Attic Insulation | Electric Heat | 0 | 0 | 29.3 |  | 29.3 |  | IL TRM v9 | 5.6.5 | Ceiling/Attic Insulation | RS-SHL-AINS-V03-210101 | RS | SHL | AINS | V03-210101
Below the Line_Breakthrough Equipment & Devices_Low Discretionary Income Eligibility & Incentives_Electric_Building Shell_Low Income_Ceiling/Attic Insulation_Electric Heat_0_0_ADJAtticHeatFan | Below the Line_Breakthrough Equipment & Devices_Low Discretionary Income Eligibility & Incentives_Electric_Building Shell_Low Income_Ceiling/Attic Insulation_Electric Heat_0_0 | Below the Line | Breakthrough Equipment & Devices | Low Discretionary Income Eligibility & Incentives | Electric | Building Shell | Low Income | Ceiling/Attic Insulation | Electric Heat | 0 | 0 | ADJAtticHeatFan |  | 1.07 |  | IL TRM v9 | 5.6.5 | Ceiling/Attic Insulation | RS-SHL-AINS-V03-210101 | RS | SHL | AINS | V03-210101
Below the Line_Breakthrough Equipment & Devices_Low Discretionary Income Eligibility & Incentives_Electric_Building Shell_Low Income_Ceiling/Attic Insulation_Electric Heat_0_0_IENetCorrection | Below the Line_Breakthrough Equipment & Devices_Low Discretionary Income Eligibility & Incentives_Electric_Building Shell_Low Income_Ceiling/Attic Insulation_Electric Heat_0_0 | Below the Line | Breakthrough Equipment & Devices | Low Discretionary Income Eligibility & Incentives | Electric | Building Shell | Low Income | Ceiling/Attic Insulation | Electric Heat | 0 | 0 | IENetCorrection |  | 1.1 | Air sealing and attic insulation, income eligible | IL TRM v9 | 5.6.5 | Ceiling/Attic Insulation | RS-SHL-AINS-V03-210101 | RS | SHL | AINS | V03-210101
Below the Line_Breakthrough Equipment & Devices_Low Discretionary Income Eligibility & Incentives_Electric_Building Shell_Low Income_Ceiling/Attic Insulation_Electric Heat_0_0_Delta_kWh_heatingGas | Below the Line_Breakthrough Equipment & Devices_Low Discretionary Income Eligibility & Incentives_Electric_Building Shell_Low Income_Ceiling/Attic Insulation_Electric Heat_0_0 | Below the Line | Breakthrough Equipment & Devices | Low Discretionary Income Eligibility & Incentives | Electric | Building Shell | Low Income | Ceiling/Attic Insulation | Electric Heat | 0 | 0 | Delta_kWh_heatingGas |  | 0 |  | IL TRM v9 | 5.6.5 | Ceiling/Attic Insulation | RS-SHL-AINS-V03-210101 | RS | SHL | AINS | V03-210101
Below the Line_Breakthrough Equipment & Devices_Low Discretionary Income Eligibility & Incentives_Electric_Building Shell_Low Income_Ceiling/Attic Insulation_Electric Heat_0_0_Delta_kWh_heatingGas_Mid-Life_Adj | Below the Line_Breakthrough Equipment & Devices_Low Discretionary Income Eligibility & Incentives_Electric_Building Shell_Low Income_Ceiling/Attic Insulation_Electric Heat_0_0 | Below the Line | Breakthrough Equipment & Devices | Low Discretionary Income Eligibility & Incentives | Electric | Building Shell | Low Income | Ceiling/Attic Insulation | Electric Heat | 0 | 0 | Delta_kWh_heatingGas_Mid-Life_Adj |  | 0 |  | IL TRM v9 | 5.6.5 | Ceiling/Attic Insulation | RS-SHL-AINS-V03-210101 | RS | SHL | AINS | V03-210101
Below the Line_Breakthrough Equipment & Devices_Low Discretionary Income Eligibility & Incentives_Electric_Building Shell_Low Income_Ceiling/Attic Insulation_Electric Heat_0_0_FLH_cooling | Below the Line_Breakthrough Equipment & Devices_Low Discretionary Income Eligibility & Incentives_Electric_Building Shell_Low Income_Ceiling/Attic Insulation_Electric Heat_0_0 | Below the Line | Breakthrough Equipment & Devices | Low Discretionary Income Eligibility & Incentives | Electric | Building Shell | Low Income | Ceiling/Attic Insulation | Electric Heat | 0 | 0 | FLH_cooling |  | 730 | CZ 3, Single Family | IL TRM v9 | 5.6.5 | Ceiling/Attic Insulation | RS-SHL-AINS-V03-210101 | RS | SHL | AINS | V03-210101
Below the Line_Breakthrough Equipment & Devices_Low Discretionary Income Eligibility & Incentives_Electric_Building Shell_Low Income_Ceiling/Attic Insulation_Electric Heat_0_0_CF | Below the Line_Breakthrough Equipment & Devices_Low Discretionary Income Eligibility & Incentives_Electric_Building Shell_Low Income_Ceiling/Attic Insulation_Electric Heat_0_0 | Below the Line | Breakthrough Equipment & Devices | Low Discretionary Income Eligibility & Incentives | Electric | Building Shell | Low Income | Ceiling/Attic Insulation | Electric Heat | 0 | 0 | CF |  | 0.68 | Summer System Peak Coincidence Factor for Central A/C (during sytem peak hour) | IL TRM v9 | 5.6.5 | Ceiling/Attic Insulation | RS-SHL-AINS-V03-210101 | RS | SHL | AINS | V03-210101
Below the Line_Breakthrough Equipment & Devices_Low Discretionary Income Eligibility & Incentives_Electric_Building Shell_Low Income_Ceiling/Attic Insulation_Electric Heat_0_0_Delta_kW | Below the Line_Breakthrough Equipment & Devices_Low Discretionary Income Eligibility & Incentives_Electric_Building Shell_Low Income_Ceiling/Attic Insulation_Electric Heat_0_0 | Below the Line | Breakthrough Equipment & Devices | Low Discretionary Income Eligibility & Incentives | Electric | Building Shell | Low Income | Ceiling/Attic Insulation | Electric Heat | 0 | 0 | Delta_kW |  | 0.20085 |  | IL TRM v9 | 5.6.5 | Ceiling/Attic Insulation | RS-SHL-AINS-V03-210101 | RS | SHL | AINS | V03-210101
Below the Line_Breakthrough Equipment & Devices_Low Discretionary Income Eligibility & Incentives_Electric_Building Shell_Low Income_Ceiling/Attic Insulation_Electric Heat_0_0_Delta_kW_Mid-Life_Adj | Below the Line_Breakthrough Equipment & Devices_Low Discretionary Income Eligibility & Incentives_Electric_Building Shell_Low Income_Ceiling/Attic Insulation_Electric Heat_0_0 | Below the Line | Breakthrough Equipment & Devices | Low Discretionary Income Eligibility & Incentives | Electric | Building Shell | Low Income | Ceiling/Attic Insulation | Electric Heat | 0 | 0 | Delta_kW_Mid-Life_Adj |  | 0.16222 |  | IL TRM v9 | 5.6.5 | Ceiling/Attic Insulation | RS-SHL-AINS-V03-210101 | RS | SHL | AINS | V03-210101
Below the Line_Breakthrough Equipment & Devices_Low Discretionary Income Eligibility & Incentives_Electric_Building Shell_Low Income_Ceiling/Attic Insulation_Electric Heat_0_0_R_old | Below the Line_Breakthrough Equipment & Devices_Low Discretionary Income Eligibility & Incentives_Electric_Building Shell_Low Income_Ceiling/Attic Insulation_Electric Heat_0_0 | Below the Line | Breakthrough Equipment & Devices | Low Discretionary Income Eligibility & Incentives | Electric | Building Shell | Low Income | Ceiling/Attic Insulation | Electric Heat | 0 | 0 | R_old |  | 5 | Estimated | IL TRM v9 | 5.6.5 | Ceiling/Attic Insulation | RS-SHL-AINS-V03-210101 | RS | SHL | AINS | V03-210101
Below the Line_Breakthrough Equipment & Devices_Low Discretionary Income Eligibility & Incentives_Electric_Building Shell_Low Income_Ceiling/Attic Insulation_Electric Heat_0_0_R_attic | Below the Line_Breakthrough Equipment & Devices_Low Discretionary Income Eligibility & Incentives_Electric_Building Shell_Low Income_Ceiling/Attic Insulation_Electric Heat_0_0 | Below the Line | Breakthrough Equipment & Devices | Low Discretionary Income Eligibility & Incentives | Electric | Building Shell | Low Income | Ceiling/Attic Insulation | Electric Heat | 0 | 0 | R_attic |  | 38 |  | IL TRM v9 | 5.6.5 | Ceiling/Attic Insulation | RS-SHL-AINS-V03-210101 | RS | SHL | AINS | V03-210101
Below the Line_Breakthrough Equipment & Devices_Low Discretionary Income Eligibility & Incentives_Electric_Building Shell_Low Income_Ceiling/Attic Insulation_Electric Heat_0_0_A_attic | Below the Line_Breakthrough Equipment & Devices_Low Discretionary Income Eligibility & Incentives_Electric_Building Shell_Low Income_Ceiling/Attic Insulation_Electric Heat_0_0 | Below the Line | Breakthrough Equipment & Devices | Low Discretionary Income Eligibility & Incentives | Electric | Building Shell | Low Income | Ceiling/Attic Insulation | Electric Heat | 0 | 0 | A_attic |  | 800 |  | IL TRM v9 | 5.6.5 | Ceiling/Attic Insulation | RS-SHL-AINS-V03-210101 | RS | SHL | AINS | V03-210101
Below the Line_Breakthrough Equipment & Devices_Low Discretionary Income Eligibility & Incentives_Electric_Building Shell_Low Income_Ceiling/Attic Insulation_Electric Heat_0_0_Framing_factor_attic | Below the Line_Breakthrough Equipment & Devices_Low Discretionary Income Eligibility & Incentives_Electric_Building Shell_Low Income_Ceiling/Attic Insulation_Electric Heat_0_0 | Below the Line | Breakthrough Equipment & Devices | Low Discretionary Income Eligibility & Incentives | Electric | Building Shell | Low Income | Ceiling/Attic Insulation | Electric Heat | 0 | 0 | Framing_factor_attic |  | 0.07 |  | IL TRM v9 | 5.6.5 | Ceiling/Attic Insulation | RS-SHL-AINS-V03-210101 | RS | SHL | AINS | V03-210101
Below the Line_Breakthrough Equipment & Devices_Low Discretionary Income Eligibility & Incentives_Electric_Building Shell_Low Income_Ceiling/Attic Insulation_Electric Heat_0_0_24 | Below the Line_Breakthrough Equipment & Devices_Low Discretionary Income Eligibility & Incentives_Electric_Building Shell_Low Income_Ceiling/Attic Insulation_Electric Heat_0_0 | Below the Line | Breakthrough Equipment & Devices | Low Discretionary Income Eligibility & Incentives | Electric | Building Shell | Low Income | Ceiling/Attic Insulation | Electric Heat | 0 | 0 | 24 |  | 24 |  | IL TRM v9 | 5.6.5 | Ceiling/Attic Insulation | RS-SHL-AINS-V03-210101 | RS | SHL | AINS | V03-210101
Below the Line_Breakthrough Equipment & Devices_Low Discretionary Income Eligibility & Incentives_Electric_Building Shell_Low Income_Ceiling/Attic Insulation_Electric Heat_0_0_HDD | Below the Line_Breakthrough Equipment & Devices_Low Discretionary Income Eligibility & Incentives_Electric_Building Shell_Low Income_Ceiling/Attic Insulation_Electric Heat_0_0 | Below the Line | Breakthrough Equipment & Devices | Low Discretionary Income Eligibility & Incentives | Electric | Building Shell | Low Income | Ceiling/Attic Insulation | Electric Heat | 0 | 0 | HDD |  | 4379 | CZ 3 | IL TRM v9 | 5.6.5 | Ceiling/Attic Insulation | RS-SHL-AINS-V03-210101 | RS | SHL | AINS | V03-210101
Below the Line_Breakthrough Equipment & Devices_Low Discretionary Income Eligibility & Incentives_Electric_Building Shell_Low Income_Ceiling/Attic Insulation_Electric Heat_0_0_ηHeat | Below the Line_Breakthrough Equipment & Devices_Low Discretionary Income Eligibility & Incentives_Electric_Building Shell_Low Income_Ceiling/Attic Insulation_Electric Heat_0_0 | Below the Line | Breakthrough Equipment & Devices | Low Discretionary Income Eligibility & Incentives | Electric | Building Shell | Low Income | Ceiling/Attic Insulation | Electric Heat | 0 | 0 | ηHeat |  | 0.72 | Unknown | IL TRM v9 | 5.6.5 | Ceiling/Attic Insulation | RS-SHL-AINS-V03-210101 | RS | SHL | AINS | V03-210101
Below the Line_Breakthrough Equipment & Devices_Low Discretionary Income Eligibility & Incentives_Electric_Building Shell_Low Income_Ceiling/Attic Insulation_Electric Heat_0_0_ηHeat_Mid-Life_Adj | Below the Line_Breakthrough Equipment & Devices_Low Discretionary Income Eligibility & Incentives_Electric_Building Shell_Low Income_Ceiling/Attic Insulation_Electric Heat_0_0 | Below the Line | Breakthrough Equipment & Devices | Low Discretionary Income Eligibility & Incentives | Electric | Building Shell | Low Income | Ceiling/Attic Insulation | Electric Heat | 0 | 0 | ηHeat_Mid-Life_Adj |  | 0.77 | Furnace | IL TRM v9 | 5.6.5 | Ceiling/Attic Insulation | RS-SHL-AINS-V03-210101 | RS | SHL | AINS | V03-210101
Below the Line_Breakthrough Equipment & Devices_Low Discretionary Income Eligibility & Incentives_Electric_Building Shell_Low Income_Ceiling/Attic Insulation_Electric Heat_0_0_100000 | Below the Line_Breakthrough Equipment & Devices_Low Discretionary Income Eligibility & Incentives_Electric_Building Shell_Low Income_Ceiling/Attic Insulation_Electric Heat_0_0 | Below the Line | Breakthrough Equipment & Devices | Low Discretionary Income Eligibility & Incentives | Electric | Building Shell | Low Income | Ceiling/Attic Insulation | Electric Heat | 0 | 0 | 100000 |  | 100000 |  | IL TRM v9 | 5.6.5 | Ceiling/Attic Insulation | RS-SHL-AINS-V03-210101 | RS | SHL | AINS | V03-210101
Below the Line_Breakthrough Equipment & Devices_Low Discretionary Income Eligibility & Incentives_Electric_Building Shell_Low Income_Ceiling/Attic Insulation_Electric Heat_0_0_ADJAtticGasHeat | Below the Line_Breakthrough Equipment & Devices_Low Discretionary Income Eligibility & Incentives_Electric_Building Shell_Low Income_Ceiling/Attic Insulation_Electric Heat_0_0 | Below the Line | Breakthrough Equipment & Devices | Low Discretionary Income Eligibility & Incentives | Electric | Building Shell | Low Income | Ceiling/Attic Insulation | Electric Heat | 0 | 0 | ADJAtticGasHeat |  | 0.72 |  | IL TRM v9 | 5.6.5 | Ceiling/Attic Insulation | RS-SHL-AINS-V03-210101 | RS | SHL | AINS | V03-210101
Below the Line_Breakthrough Equipment & Devices_Low Discretionary Income Eligibility & Incentives_Electric_Building Shell_Low Income_Ceiling/Attic Insulation_Electric Heat_0_0_IENetCorrection | Below the Line_Breakthrough Equipment & Devices_Low Discretionary Income Eligibility & Incentives_Electric_Building Shell_Low Income_Ceiling/Attic Insulation_Electric Heat_0_0 | Below the Line | Breakthrough Equipment & Devices | Low Discretionary Income Eligibility & Incentives | Electric | Building Shell | Low Income | Ceiling/Attic Insulation | Electric Heat | 0 | 0 | IENetCorrection |  | 1.1 | Air sealing and attic insulation, income eligible | IL TRM v9 | 5.6.5 | Ceiling/Attic Insulation | RS-SHL-AINS-V03-210101 | RS | SHL | AINS | V03-210101
Below the Line_Breakthrough Equipment & Devices_Low Discretionary Income Eligibility & Incentives_Electric_Building Shell_Low Income_Ceiling/Attic Insulation_Electric Heat_0_0_%GasHeat | Below the Line_Breakthrough Equipment & Devices_Low Discretionary Income Eligibility & Incentives_Electric_Building Shell_Low Income_Ceiling/Attic Insulation_Electric Heat_0_0 | Below the Line | Breakthrough Equipment & Devices | Low Discretionary Income Eligibility & Incentives | Electric | Building Shell | Low Income | Ceiling/Attic Insulation | Electric Heat | 0 | 0 | %GasHeat |  | 0 | Electric Heat | IL TRM v9 | 5.6.5 | Ceiling/Attic Insulation | RS-SHL-AINS-V03-210101 | RS | SHL | AINS | V03-210101
Below the Line_Breakthrough Equipment & Devices_Low Discretionary Income Eligibility & Incentives_Electric_Building Shell_Low Income_Ceiling/Attic Insulation_Electric Heat_0_0_Delta_therms | Below the Line_Breakthrough Equipment & Devices_Low Discretionary Income Eligibility & Incentives_Electric_Building Shell_Low Income_Ceiling/Attic Insulation_Electric Heat_0_0 | Below the Line | Breakthrough Equipment & Devices | Low Discretionary Income Eligibility & Incentives | Electric | Building Shell | Low Income | Ceiling/Attic Insulation | Electric Heat | 0 | 0 | Delta_therms |  | 0 |  | IL TRM v9 | 5.6.5 | Ceiling/Attic Insulation | RS-SHL-AINS-V03-210101 | RS | SHL | AINS | V03-210101
Below the Line_Breakthrough Equipment & Devices_Low Discretionary Income Eligibility & Incentives_Electric_Building Shell_Low Income_Ceiling/Attic Insulation_Electric Heat_0_0_Delta_therms_Mid-Life_Adj | Below the Line_Breakthrough Equipment & Devices_Low Discretionary Income Eligibility & Incentives_Electric_Building Shell_Low Income_Ceiling/Attic Insulation_Electric Heat_0_0 | Below the Line | Breakthrough Equipment & Devices | Low Discretionary Income Eligibility & Incentives | Electric | Building Shell | Low Income | Ceiling/Attic Insulation | Electric Heat | 0 | 0 | Delta_therms_Mid-Life_Adj |  | 0 |  | IL TRM v9 | 5.6.5 | Ceiling/Attic Insulation | RS-SHL-AINS-V03-210101 | RS | SHL | AINS | V03-210101
Below the Line_Breakthrough Equipment & Devices_Low Discretionary Income Eligibility & Incentives_Electric_Building Shell_Low Income_Ceiling/Attic Insulation_Electric Heat_0_0_Remaining Year kWh | Below the Line_Breakthrough Equipment & Devices_Low Discretionary Income Eligibility & Incentives_Electric_Building Shell_Low Income_Ceiling/Attic Insulation_Electric Heat_0_0 | Below the Line | Breakthrough Equipment & Devices | Low Discretionary Income Eligibility & Incentives | Electric | Building Shell | Low Income | Ceiling/Attic Insulation | Electric Heat | 0 | 0 | Remaining Year kWh |  | 2081.3572 |  | IL TRM v9 | 5.6.5 | Ceiling/Attic Insulation | RS-SHL-AINS-V03-210101 | RS | SHL | AINS | V03-210101
Below the Line_Breakthrough Equipment & Devices_Low Discretionary Income Eligibility & Incentives_Electric_Building Shell_Low Income_Ceiling/Attic Insulation_Electric Heat_0_0_kWh Saved per Unit | Below the Line_Breakthrough Equipment & Devices_Low Discretionary Income Eligibility & Incentives_Electric_Building Shell_Low Income_Ceiling/Attic Insulation_Electric Heat_0_0 | Below the Line | Breakthrough Equipment & Devices | Low Discretionary Income Eligibility & Incentives | Electric | Building Shell | Low Income | Ceiling/Attic Insulation | Electric Heat | 0 | 0 | kWh Saved per Unit |  | 2039.8928 |  | IL TRM v9 | 5.6.5 | Ceiling/Attic Insulation | RS-SHL-AINS-V03-210101 | RS | SHL | AINS | V03-210101
Below the Line_Breakthrough Equipment & Devices_Low Discretionary Income Eligibility & Incentives_Electric_Building Shell_Low Income_Ceiling/Attic Insulation_Electric Heat_0_0_Remaining Year kW | Below the Line_Breakthrough Equipment & Devices_Low Discretionary Income Eligibility & Incentives_Electric_Building Shell_Low Income_Ceiling/Attic Insulation_Electric Heat_0_0 | Below the Line | Breakthrough Equipment & Devices | Low Discretionary Income Eligibility & Incentives | Electric | Building Shell | Low Income | Ceiling/Attic Insulation | Electric Heat | 0 | 0 | Remaining Year kW |  | 0.20085 |  | IL TRM v9 | 5.6.5 | Ceiling/Attic Insulation | RS-SHL-AINS-V03-210101 | RS | SHL | AINS | V03-210101
Below the Line_Breakthrough Equipment & Devices_Low Discretionary Income Eligibility & Incentives_Electric_Building Shell_Low Income_Ceiling/Attic Insulation_Electric Heat_0_0_Coincident Peak kW Saved per Unit | Below the Line_Breakthrough Equipment & Devices_Low Discretionary Income Eligibility & Incentives_Electric_Building Shell_Low Income_Ceiling/Attic Insulation_Electric Heat_0_0 | Below the Line | Breakthrough Equipment & Devices | Low Discretionary Income Eligibility & Incentives | Electric | Building Shell | Low Income | Ceiling/Attic Insulation | Electric Heat | 0 | 0 | Coincident Peak kW Saved per Unit |  | 0.16222 |  | IL TRM v9 | 5.6.5 | Ceiling/Attic Insulation | RS-SHL-AINS-V03-210101 | RS | SHL | AINS | V03-210101
Below the Line_Breakthrough Equipment & Devices_Low Discretionary Income Eligibility & Incentives_Electric_Building Shell_Low Income_Ceiling/Attic Insulation_Electric Heat_0_0_Remaining Year Therms | Below the Line_Breakthrough Equipment & Devices_Low Discretionary Income Eligibility & Incentives_Electric_Building Shell_Low Income_Ceiling/Attic Insulation_Electric Heat_0_0 | Below the Line | Breakthrough Equipment & Devices | Low Discretionary Income Eligibility & Incentives | Electric | Building Shell | Low Income | Ceiling/Attic Insulation | Electric Heat | 0 | 0 | Remaining Year Therms |  | 0 |  | IL TRM v9 | 5.6.5 | Ceiling/Attic Insulation | RS-SHL-AINS-V03-210101 | RS | SHL | AINS | V03-210101
Below the Line_Breakthrough Equipment & Devices_Low Discretionary Income Eligibility & Incentives_Electric_Building Shell_Low Income_Ceiling/Attic Insulation_Electric Heat_0_0_Therms Saved per Unit | Below the Line_Breakthrough Equipment & Devices_Low Discretionary Income Eligibility & Incentives_Electric_Building Shell_Low Income_Ceiling/Attic Insulation_Electric Heat_0_0 | Below the Line | Breakthrough Equipment & Devices | Low Discretionary Income Eligibility & Incentives | Electric | Building Shell | Low Income | Ceiling/Attic Insulation | Electric Heat | 0 | 0 | Therms Saved per Unit |  | 0 |  | IL TRM v9 | 5.6.5 | Ceiling/Attic Insulation | RS-SHL-AINS-V03-210101 | RS | SHL | AINS | V03-210101
Below the Line_Breakthrough Equipment & Devices_Low Discretionary Income Eligibility & Incentives_Electric_Building Shell_Low Income_Ceiling/Attic Insulation_Electric Heat_0_0_Remaining Life | Below the Line_Breakthrough Equipment & Devices_Low Discretionary Income Eligibility & Incentives_Electric_Building Shell_Low Income_Ceiling/Attic Insulation_Electric Heat_0_0 | Below the Line | Breakthrough Equipment & Devices | Low Discretionary Income Eligibility & Incentives | Electric | Building Shell | Low Income | Ceiling/Attic Insulation | Electric Heat | 0 | 0 | Remaining Life |  | 10 |  | IL TRM v9 | 5.6.5 | Ceiling/Attic Insulation | RS-SHL-AINS-V03-210101 | RS | SHL | AINS | V03-210101
Below the Line_Breakthrough Equipment & Devices_Low Discretionary Income Eligibility & Incentives_Electric_Building Shell_Low Income_Ceiling/Attic Insulation_Electric Heat_0_0_Lifetime (years) | Below the Line_Breakthrough Equipment & Devices_Low Discretionary Income Eligibility & Incentives_Electric_Building Shell_Low Income_Ceiling/Attic Insulation_Electric Heat_0_0 | Below the Line | Breakthrough Equipment & Devices | Low Discretionary Income Eligibility & Incentives | Electric | Building Shell | Low Income | Ceiling/Attic Insulation | Electric Heat | 0 | 0 | Lifetime (years) |  | 20 |  | IL TRM v9 | 5.6.5 | Ceiling/Attic Insulation | RS-SHL-AINS-V03-210101 | RS | SHL | AINS | V03-210101
Below the Line_Breakthrough Equipment & Devices_Low Discretionary Income Eligibility & Incentives_Electric_Building Shell_Low Income_Ceiling/Attic Insulation_Electric Heat_0_0_Incremental Cost | Below the Line_Breakthrough Equipment & Devices_Low Discretionary Income Eligibility & Incentives_Electric_Building Shell_Low Income_Ceiling/Attic Insulation_Electric Heat_0_0 | Below the Line | Breakthrough Equipment & Devices | Low Discretionary Income Eligibility & Incentives | Electric | Building Shell | Low Income | Ceiling/Attic Insulation | Electric Heat | 0 | 0 | Incremental Cost |  | 1237.5 | Direct Install, set equal to incentive cost | IL TRM v9 | 5.6.5 | Ceiling/Attic Insulation | RS-SHL-AINS-V03-210101 | RS | SHL | AINS | V03-210101
Below the Line_Breakthrough Equipment & Devices_Low Discretionary Income Eligibility & Incentives_Electric_Building Shell_Low Income_Ceiling/Attic Insulation_Electric Heat_0_0_ | Below the Line_Breakthrough Equipment & Devices_Low Discretionary Income Eligibility & Incentives_Electric_Building Shell_Low Income_Ceiling/Attic Insulation_Electric Heat_0_0 | Below the Line | Breakthrough Equipment & Devices | Low Discretionary Income Eligibility & Incentives | Electric | Building Shell | Low Income | Ceiling/Attic Insulation | Electric Heat | 0 | 0 |  |  |  |  | IL TRM v9 | 5.6.5 | Ceiling/Attic Insulation | RS-SHL-AINS-V03-210101 | RS | SHL | AINS | V03-210101
Below the Line_Breakthrough Equipment & Devices_Low Discretionary Income Eligibility & Incentives_Electric_Building Shell_Low Income_Ceiling/Attic Insulation_Natural Gas Heat_0_0_R_old | Below the Line_Breakthrough Equipment & Devices_Low Discretionary Income Eligibility & Incentives_Electric_Building Shell_Low Income_Ceiling/Attic Insulation_Natural Gas Heat_0_0 | Below the Line | Breakthrough Equipment & Devices | Low Discretionary Income Eligibility & Incentives | Electric | Building Shell | Low Income | Ceiling/Attic Insulation | Natural Gas Heat | 0 | 0 | R_old |  | 5 | Estimated | IL TRM v9 | 5.6.5 | Ceiling/Attic Insulation | RS-SHL-AINS-V03-210101 | RS | SHL | AINS | V03-210101
Below the Line_Breakthrough Equipment & Devices_Low Discretionary Income Eligibility & Incentives_Electric_Building Shell_Low Income_Ceiling/Attic Insulation_Natural Gas Heat_0_0_R_attic | Below the Line_Breakthrough Equipment & Devices_Low Discretionary Income Eligibility & Incentives_Electric_Building Shell_Low Income_Ceiling/Attic Insulation_Natural Gas Heat_0_0 | Below the Line | Breakthrough Equipment & Devices | Low Discretionary Income Eligibility & Incentives | Electric | Building Shell | Low Income | Ceiling/Attic Insulation | Natural Gas Heat | 0 | 0 | R_attic |  | 38 |  | IL TRM v9 | 5.6.5 | Ceiling/Attic Insulation | RS-SHL-AINS-V03-210101 | RS | SHL | AINS | V03-210101
Below the Line_Breakthrough Equipment & Devices_Low Discretionary Income Eligibility & Incentives_Electric_Building Shell_Low Income_Ceiling/Attic Insulation_Natural Gas Heat_0_0_A_attic | Below the Line_Breakthrough Equipment & Devices_Low Discretionary Income Eligibility & Incentives_Electric_Building Shell_Low Income_Ceiling/Attic Insulation_Natural Gas Heat_0_0 | Below the Line | Breakthrough Equipment & Devices | Low Discretionary Income Eligibility & Incentives | Electric | Building Shell | Low Income | Ceiling/Attic Insulation | Natural Gas Heat | 0 | 0 | A_attic |  | 800 | 2021 Implementation Plan | IL TRM v9 | 5.6.5 | Ceiling/Attic Insulation | RS-SHL-AINS-V03-210101 | RS | SHL | AINS | V03-210101
Below the Line_Breakthrough Equipment & Devices_Low Discretionary Income Eligibility & Incentives_Electric_Building Shell_Low Income_Ceiling/Attic Insulation_Natural Gas Heat_0_0_Framing_factor_attic | Below the Line_Breakthrough Equipment & Devices_Low Discretionary Income Eligibility & Incentives_Electric_Building Shell_Low Income_Ceiling/Attic Insulation_Natural Gas Heat_0_0 | Below the Line | Breakthrough Equipment & Devices | Low Discretionary Income Eligibility & Incentives | Electric | Building Shell | Low Income | Ceiling/Attic Insulation | Natural Gas Heat | 0 | 0 | Framing_factor_attic |  | 0.07 |  | IL TRM v9 | 5.6.5 | Ceiling/Attic Insulation | RS-SHL-AINS-V03-210101 | RS | SHL | AINS | V03-210101
Below the Line_Breakthrough Equipment & Devices_Low Discretionary Income Eligibility & Incentives_Electric_Building Shell_Low Income_Ceiling/Attic Insulation_Natural Gas Heat_0_0_24 | Below the Line_Breakthrough Equipment & Devices_Low Discretionary Income Eligibility & Incentives_Electric_Building Shell_Low Income_Ceiling/Attic Insulation_Natural Gas Heat_0_0 | Below the Line | Breakthrough Equipment & Devices | Low Discretionary Income Eligibility & Incentives | Electric | Building Shell | Low Income | Ceiling/Attic Insulation | Natural Gas Heat | 0 | 0 | 24 |  | 24 |  | IL TRM v9 | 5.6.5 | Ceiling/Attic Insulation | RS-SHL-AINS-V03-210101 | RS | SHL | AINS | V03-210101
Below the Line_Breakthrough Equipment & Devices_Low Discretionary Income Eligibility & Incentives_Electric_Building Shell_Low Income_Ceiling/Attic Insulation_Natural Gas Heat_0_0_CDD | Below the Line_Breakthrough Equipment & Devices_Low Discretionary Income Eligibility & Incentives_Electric_Building Shell_Low Income_Ceiling/Attic Insulation_Natural Gas Heat_0_0 | Below the Line | Breakthrough Equipment & Devices | Low Discretionary Income Eligibility & Incentives | Electric | Building Shell | Low Income | Ceiling/Attic Insulation | Natural Gas Heat | 0 | 0 | CDD |  | 1108 | CZ 3 | IL TRM v9 | 5.6.5 | Ceiling/Attic Insulation | RS-SHL-AINS-V03-210101 | RS | SHL | AINS | V03-210101
Below the Line_Breakthrough Equipment & Devices_Low Discretionary Income Eligibility & Incentives_Electric_Building Shell_Low Income_Ceiling/Attic Insulation_Natural Gas Heat_0_0_DUA | Below the Line_Breakthrough Equipment & Devices_Low Discretionary Income Eligibility & Incentives_Electric_Building Shell_Low Income_Ceiling/Attic Insulation_Natural Gas Heat_0_0 | Below the Line | Breakthrough Equipment & Devices | Low Discretionary Income Eligibility & Incentives | Electric | Building Shell | Low Income | Ceiling/Attic Insulation | Natural Gas Heat | 0 | 0 | DUA |  | 0.75 |  | IL TRM v9 | 5.6.5 | Ceiling/Attic Insulation | RS-SHL-AINS-V03-210101 | RS | SHL | AINS | V03-210101
Below the Line_Breakthrough Equipment & Devices_Low Discretionary Income Eligibility & Incentives_Electric_Building Shell_Low Income_Ceiling/Attic Insulation_Natural Gas Heat_0_0_1000 | Below the Line_Breakthrough Equipment & Devices_Low Discretionary Income Eligibility & Incentives_Electric_Building Shell_Low Income_Ceiling/Attic Insulation_Natural Gas Heat_0_0 | Below the Line | Breakthrough Equipment & Devices | Low Discretionary Income Eligibility & Incentives | Electric | Building Shell | Low Income | Ceiling/Attic Insulation | Natural Gas Heat | 0 | 0 | 1000 |  | 1000 |  | IL TRM v9 | 5.6.5 | Ceiling/Attic Insulation | RS-SHL-AINS-V03-210101 | RS | SHL | AINS | V03-210101
Below the Line_Breakthrough Equipment & Devices_Low Discretionary Income Eligibility & Incentives_Electric_Building Shell_Low Income_Ceiling/Attic Insulation_Natural Gas Heat_0_0_ηCool | Below the Line_Breakthrough Equipment & Devices_Low Discretionary Income Eligibility & Incentives_Electric_Building Shell_Low Income_Ceiling/Attic Insulation_Natural Gas Heat_0_0 | Below the Line | Breakthrough Equipment & Devices | Low Discretionary Income Eligibility & Incentives | Electric | Building Shell | Low Income | Ceiling/Attic Insulation | Natural Gas Heat | 0 | 0 | ηCool |  | 10.5 | Unknown | IL TRM v9 | 5.6.5 | Ceiling/Attic Insulation | RS-SHL-AINS-V03-210101 | RS | SHL | AINS | V03-210101
Below the Line_Breakthrough Equipment & Devices_Low Discretionary Income Eligibility & Incentives_Electric_Building Shell_Low Income_Ceiling/Attic Insulation_Natural Gas Heat_0_0_ηCool_Mid-Life_Adj | Below the Line_Breakthrough Equipment & Devices_Low Discretionary Income Eligibility & Incentives_Electric_Building Shell_Low Income_Ceiling/Attic Insulation_Natural Gas Heat_0_0 | Below the Line | Breakthrough Equipment & Devices | Low Discretionary Income Eligibility & Incentives | Electric | Building Shell | Low Income | Ceiling/Attic Insulation | Natural Gas Heat | 0 | 0 | ηCool_Mid-Life_Adj |  | 13 | Central AC | IL TRM v9 | 5.6.5 | Ceiling/Attic Insulation | RS-SHL-AINS-V03-210101 | RS | SHL | AINS | V03-210101
Below the Line_Breakthrough Equipment & Devices_Low Discretionary Income Eligibility & Incentives_Electric_Building Shell_Low Income_Ceiling/Attic Insulation_Natural Gas Heat_0_0_ADJAtticCool | Below the Line_Breakthrough Equipment & Devices_Low Discretionary Income Eligibility & Incentives_Electric_Building Shell_Low Income_Ceiling/Attic Insulation_Natural Gas Heat_0_0 | Below the Line | Breakthrough Equipment & Devices | Low Discretionary Income Eligibility & Incentives | Electric | Building Shell | Low Income | Ceiling/Attic Insulation | Natural Gas Heat | 0 | 0 | ADJAtticCool |  | 1.21 |  | IL TRM v9 | 5.6.5 | Ceiling/Attic Insulation | RS-SHL-AINS-V03-210101 | RS | SHL | AINS | V03-210101
Below the Line_Breakthrough Equipment & Devices_Low Discretionary Income Eligibility & Incentives_Electric_Building Shell_Low Income_Ceiling/Attic Insulation_Natural Gas Heat_0_0_IENetCorrection | Below the Line_Breakthrough Equipment & Devices_Low Discretionary Income Eligibility & Incentives_Electric_Building Shell_Low Income_Ceiling/Attic Insulation_Natural Gas Heat_0_0 | Below the Line | Breakthrough Equipment & Devices | Low Discretionary Income Eligibility & Incentives | Electric | Building Shell | Low Income | Ceiling/Attic Insulation | Natural Gas Heat | 0 | 0 | IENetCorrection |  | 1.1 | Air sealing and attic insulation, income eligible | IL TRM v9 | 5.6.5 | Ceiling/Attic Insulation | RS-SHL-AINS-V03-210101 | RS | SHL | AINS | V03-210101
Below the Line_Breakthrough Equipment & Devices_Low Discretionary Income Eligibility & Incentives_Electric_Building Shell_Low Income_Ceiling/Attic Insulation_Natural Gas Heat_0_0_%Cool | Below the Line_Breakthrough Equipment & Devices_Low Discretionary Income Eligibility & Incentives_Electric_Building Shell_Low Income_Ceiling/Attic Insulation_Natural Gas Heat_0_0 | Below the Line | Breakthrough Equipment & Devices | Low Discretionary Income Eligibility & Incentives | Electric | Building Shell | Low Income | Ceiling/Attic Insulation | Natural Gas Heat | 0 | 0 | %Cool |  | 0.66 | Unknown | IL TRM v9 | 5.6.5 | Ceiling/Attic Insulation | RS-SHL-AINS-V03-210101 | RS | SHL | AINS | V03-210101
Below the Line_Breakthrough Equipment & Devices_Low Discretionary Income Eligibility & Incentives_Electric_Building Shell_Low Income_Ceiling/Attic Insulation_Natural Gas Heat_0_0_Delta_kWh_cooling | Below the Line_Breakthrough Equipment & Devices_Low Discretionary Income Eligibility & Incentives_Electric_Building Shell_Low Income_Ceiling/Attic Insulation_Natural Gas Heat_0_0 | Below the Line | Breakthrough Equipment & Devices | Low Discretionary Income Eligibility & Incentives | Electric | Building Shell | Low Income | Ceiling/Attic Insulation | Natural Gas Heat | 0 | 0 | Delta_kWh_cooling |  | 215.6146 |  | IL TRM v9 | 5.6.5 | Ceiling/Attic Insulation | RS-SHL-AINS-V03-210101 | RS | SHL | AINS | V03-210101
Below the Line_Breakthrough Equipment & Devices_Low Discretionary Income Eligibility & Incentives_Electric_Building Shell_Low Income_Ceiling/Attic Insulation_Natural Gas Heat_0_0_Delta_kWh_cooling_Mid-Life_Adj | Below the Line_Breakthrough Equipment & Devices_Low Discretionary Income Eligibility & Incentives_Electric_Building Shell_Low Income_Ceiling/Attic Insulation_Natural Gas Heat_0_0 | Below the Line | Breakthrough Equipment & Devices | Low Discretionary Income Eligibility & Incentives | Electric | Building Shell | Low Income | Ceiling/Attic Insulation | Natural Gas Heat | 0 | 0 | Delta_kWh_cooling_Mid-Life_Adj |  | 174.1503 |  | IL TRM v9 | 5.6.5 | Ceiling/Attic Insulation | RS-SHL-AINS-V03-210101 | RS | SHL | AINS | V03-210101
Below the Line_Breakthrough Equipment & Devices_Low Discretionary Income Eligibility & Incentives_Electric_Building Shell_Low Income_Ceiling/Attic Insulation_Natural Gas Heat_0_0_R_old | Below the Line_Breakthrough Equipment & Devices_Low Discretionary Income Eligibility & Incentives_Electric_Building Shell_Low Income_Ceiling/Attic Insulation_Natural Gas Heat_0_0 | Below the Line | Breakthrough Equipment & Devices | Low Discretionary Income Eligibility & Incentives | Electric | Building Shell | Low Income | Ceiling/Attic Insulation | Natural Gas Heat | 0 | 0 | R_old |  | 5 | Estimated | IL TRM v9 | 5.6.5 | Ceiling/Attic Insulation | RS-SHL-AINS-V03-210101 | RS | SHL | AINS | V03-210101
Below the Line_Breakthrough Equipment & Devices_Low Discretionary Income Eligibility & Incentives_Electric_Building Shell_Low Income_Ceiling/Attic Insulation_Natural Gas Heat_0_0_R_attic | Below the Line_Breakthrough Equipment & Devices_Low Discretionary Income Eligibility & Incentives_Electric_Building Shell_Low Income_Ceiling/Attic Insulation_Natural Gas Heat_0_0 | Below the Line | Breakthrough Equipment & Devices | Low Discretionary Income Eligibility & Incentives | Electric | Building Shell | Low Income | Ceiling/Attic Insulation | Natural Gas Heat | 0 | 0 | R_attic |  | 38 |  | IL TRM v9 | 5.6.5 | Ceiling/Attic Insulation | RS-SHL-AINS-V03-210101 | RS | SHL | AINS | V03-210101
Below the Line_Breakthrough Equipment & Devices_Low Discretionary Income Eligibility & Incentives_Electric_Building Shell_Low Income_Ceiling/Attic Insulation_Natural Gas Heat_0_0_A_attic | Below the Line_Breakthrough Equipment & Devices_Low Discretionary Income Eligibility & Incentives_Electric_Building Shell_Low Income_Ceiling/Attic Insulation_Natural Gas Heat_0_0 | Below the Line | Breakthrough Equipment & Devices | Low Discretionary Income Eligibility & Incentives | Electric | Building Shell | Low Income | Ceiling/Attic Insulation | Natural Gas Heat | 0 | 0 | A_attic |  | 800 |  | IL TRM v9 | 5.6.5 | Ceiling/Attic Insulation | RS-SHL-AINS-V03-210101 | RS | SHL | AINS | V03-210101
Below the Line_Breakthrough Equipment & Devices_Low Discretionary Income Eligibility & Incentives_Electric_Building Shell_Low Income_Ceiling/Attic Insulation_Natural Gas Heat_0_0_Framing_factor_attic | Below the Line_Breakthrough Equipment & Devices_Low Discretionary Income Eligibility & Incentives_Electric_Building Shell_Low Income_Ceiling/Attic Insulation_Natural Gas Heat_0_0 | Below the Line | Breakthrough Equipment & Devices | Low Discretionary Income Eligibility & Incentives | Electric | Building Shell | Low Income | Ceiling/Attic Insulation | Natural Gas Heat | 0 | 0 | Framing_factor_attic |  | 0.07 |  | IL TRM v9 | 5.6.5 | Ceiling/Attic Insulation | RS-SHL-AINS-V03-210101 | RS | SHL | AINS | V03-210101
Below the Line_Breakthrough Equipment & Devices_Low Discretionary Income Eligibility & Incentives_Electric_Building Shell_Low Income_Ceiling/Attic Insulation_Natural Gas Heat_0_0_24 | Below the Line_Breakthrough Equipment & Devices_Low Discretionary Income Eligibility & Incentives_Electric_Building Shell_Low Income_Ceiling/Attic Insulation_Natural Gas Heat_0_0 | Below the Line | Breakthrough Equipment & Devices | Low Discretionary Income Eligibility & Incentives | Electric | Building Shell | Low Income | Ceiling/Attic Insulation | Natural Gas Heat | 0 | 0 | 24 |  | 24 |  | IL TRM v9 | 5.6.5 | Ceiling/Attic Insulation | RS-SHL-AINS-V03-210101 | RS | SHL | AINS | V03-210101
Below the Line_Breakthrough Equipment & Devices_Low Discretionary Income Eligibility & Incentives_Electric_Building Shell_Low Income_Ceiling/Attic Insulation_Natural Gas Heat_0_0_HDD | Below the Line_Breakthrough Equipment & Devices_Low Discretionary Income Eligibility & Incentives_Electric_Building Shell_Low Income_Ceiling/Attic Insulation_Natural Gas Heat_0_0 | Below the Line | Breakthrough Equipment & Devices | Low Discretionary Income Eligibility & Incentives | Electric | Building Shell | Low Income | Ceiling/Attic Insulation | Natural Gas Heat | 0 | 0 | HDD |  | 4379 | CZ 3 | IL TRM v9 | 5.6.5 | Ceiling/Attic Insulation | RS-SHL-AINS-V03-210101 | RS | SHL | AINS | V03-210101
Below the Line_Breakthrough Equipment & Devices_Low Discretionary Income Eligibility & Incentives_Electric_Building Shell_Low Income_Ceiling/Attic Insulation_Natural Gas Heat_0_0_ηHeat | Below the Line_Breakthrough Equipment & Devices_Low Discretionary Income Eligibility & Incentives_Electric_Building Shell_Low Income_Ceiling/Attic Insulation_Natural Gas Heat_0_0 | Below the Line | Breakthrough Equipment & Devices | Low Discretionary Income Eligibility & Incentives | Electric | Building Shell | Low Income | Ceiling/Attic Insulation | Natural Gas Heat | 0 | 0 | ηHeat |  | 1.28 | Unknown | IL TRM v9 | 5.6.5 | Ceiling/Attic Insulation | RS-SHL-AINS-V03-210101 | RS | SHL | AINS | V03-210101
Below the Line_Breakthrough Equipment & Devices_Low Discretionary Income Eligibility & Incentives_Electric_Building Shell_Low Income_Ceiling/Attic Insulation_Natural Gas Heat_0_0_ηHeat_Mid-Life_Adj | Below the Line_Breakthrough Equipment & Devices_Low Discretionary Income Eligibility & Incentives_Electric_Building Shell_Low Income_Ceiling/Attic Insulation_Natural Gas Heat_0_0 | Below the Line | Breakthrough Equipment & Devices | Low Discretionary Income Eligibility & Incentives | Electric | Building Shell | Low Income | Ceiling/Attic Insulation | Natural Gas Heat | 0 | 0 | ηHeat_Mid-Life_Adj |  | 1.28 | Unknown | IL TRM v9 | 5.6.5 | Ceiling/Attic Insulation | RS-SHL-AINS-V03-210101 | RS | SHL | AINS | V03-210101
Below the Line_Breakthrough Equipment & Devices_Low Discretionary Income Eligibility & Incentives_Electric_Building Shell_Low Income_Ceiling/Attic Insulation_Natural Gas Heat_0_0_3412 | Below the Line_Breakthrough Equipment & Devices_Low Discretionary Income Eligibility & Incentives_Electric_Building Shell_Low Income_Ceiling/Attic Insulation_Natural Gas Heat_0_0 | Below the Line | Breakthrough Equipment & Devices | Low Discretionary Income Eligibility & Incentives | Electric | Building Shell | Low Income | Ceiling/Attic Insulation | Natural Gas Heat | 0 | 0 | 3412 |  | 3412 |  | IL TRM v9 | 5.6.5 | Ceiling/Attic Insulation | RS-SHL-AINS-V03-210101 | RS | SHL | AINS | V03-210101
Below the Line_Breakthrough Equipment & Devices_Low Discretionary Income Eligibility & Incentives_Electric_Building Shell_Low Income_Ceiling/Attic Insulation_Natural Gas Heat_0_0_ADJAtticElectricHeat | Below the Line_Breakthrough Equipment & Devices_Low Discretionary Income Eligibility & Incentives_Electric_Building Shell_Low Income_Ceiling/Attic Insulation_Natural Gas Heat_0_0 | Below the Line | Breakthrough Equipment & Devices | Low Discretionary Income Eligibility & Incentives | Electric | Building Shell | Low Income | Ceiling/Attic Insulation | Natural Gas Heat | 0 | 0 | ADJAtticElectricHeat |  | 0.6 |  | IL TRM v9 | 5.6.5 | Ceiling/Attic Insulation | RS-SHL-AINS-V03-210101 | RS | SHL | AINS | V03-210101
Below the Line_Breakthrough Equipment & Devices_Low Discretionary Income Eligibility & Incentives_Electric_Building Shell_Low Income_Ceiling/Attic Insulation_Natural Gas Heat_0_0_%ElectricHeat | Below the Line_Breakthrough Equipment & Devices_Low Discretionary Income Eligibility & Incentives_Electric_Building Shell_Low Income_Ceiling/Attic Insulation_Natural Gas Heat_0_0 | Below the Line | Breakthrough Equipment & Devices | Low Discretionary Income Eligibility & Incentives | Electric | Building Shell | Low Income | Ceiling/Attic Insulation | Natural Gas Heat | 0 | 0 | %ElectricHeat |  | 0 | Natural Gas Heat | IL TRM v9 | 5.6.5 | Ceiling/Attic Insulation | RS-SHL-AINS-V03-210101 | RS | SHL | AINS | V03-210101
Below the Line_Breakthrough Equipment & Devices_Low Discretionary Income Eligibility & Incentives_Electric_Building Shell_Low Income_Ceiling/Attic Insulation_Natural Gas Heat_0_0_Delta_kWh_heatingElectric | Below the Line_Breakthrough Equipment & Devices_Low Discretionary Income Eligibility & Incentives_Electric_Building Shell_Low Income_Ceiling/Attic Insulation_Natural Gas Heat_0_0 | Below the Line | Breakthrough Equipment & Devices | Low Discretionary Income Eligibility & Incentives | Electric | Building Shell | Low Income | Ceiling/Attic Insulation | Natural Gas Heat | 0 | 0 | Delta_kWh_heatingElectric |  | 0 |  | IL TRM v9 | 5.6.5 | Ceiling/Attic Insulation | RS-SHL-AINS-V03-210101 | RS | SHL | AINS | V03-210101
Below the Line_Breakthrough Equipment & Devices_Low Discretionary Income Eligibility & Incentives_Electric_Building Shell_Low Income_Ceiling/Attic Insulation_Natural Gas Heat_0_0_Delta_kWh_heatingElectric_Mid-Life_Adj | Below the Line_Breakthrough Equipment & Devices_Low Discretionary Income Eligibility & Incentives_Electric_Building Shell_Low Income_Ceiling/Attic Insulation_Natural Gas Heat_0_0 | Below the Line | Breakthrough Equipment & Devices | Low Discretionary Income Eligibility & Incentives | Electric | Building Shell | Low Income | Ceiling/Attic Insulation | Natural Gas Heat | 0 | 0 | Delta_kWh_heatingElectric_Mid-Life_Adj |  | 0 |  | IL TRM v9 | 5.6.5 | Ceiling/Attic Insulation | RS-SHL-AINS-V03-210101 | RS | SHL | AINS | V03-210101
Below the Line_Breakthrough Equipment & Devices_Low Discretionary Income Eligibility & Incentives_Electric_Building Shell_Low Income_Ceiling/Attic Insulation_Natural Gas Heat_0_0_Fe | Below the Line_Breakthrough Equipment & Devices_Low Discretionary Income Eligibility & Incentives_Electric_Building Shell_Low Income_Ceiling/Attic Insulation_Natural Gas Heat_0_0 | Below the Line | Breakthrough Equipment & Devices | Low Discretionary Income Eligibility & Incentives | Electric | Building Shell | Low Income | Ceiling/Attic Insulation | Natural Gas Heat | 0 | 0 | Fe |  | 0.0314 |  | IL TRM v9 | 5.6.5 | Ceiling/Attic Insulation | RS-SHL-AINS-V03-210101 | RS | SHL | AINS | V03-210101
Below the Line_Breakthrough Equipment & Devices_Low Discretionary Income Eligibility & Incentives_Electric_Building Shell_Low Income_Ceiling/Attic Insulation_Natural Gas Heat_0_0_29.3 | Below the Line_Breakthrough Equipment & Devices_Low Discretionary Income Eligibility & Incentives_Electric_Building Shell_Low Income_Ceiling/Attic Insulation_Natural Gas Heat_0_0 | Below the Line | Breakthrough Equipment & Devices | Low Discretionary Income Eligibility & Incentives | Electric | Building Shell | Low Income | Ceiling/Attic Insulation | Natural Gas Heat | 0 | 0 | 29.3 |  | 29.3 |  | IL TRM v9 | 5.6.5 | Ceiling/Attic Insulation | RS-SHL-AINS-V03-210101 | RS | SHL | AINS | V03-210101
Below the Line_Breakthrough Equipment & Devices_Low Discretionary Income Eligibility & Incentives_Electric_Building Shell_Low Income_Ceiling/Attic Insulation_Natural Gas Heat_0_0_ADJAtticHeatFan | Below the Line_Breakthrough Equipment & Devices_Low Discretionary Income Eligibility & Incentives_Electric_Building Shell_Low Income_Ceiling/Attic Insulation_Natural Gas Heat_0_0 | Below the Line | Breakthrough Equipment & Devices | Low Discretionary Income Eligibility & Incentives | Electric | Building Shell | Low Income | Ceiling/Attic Insulation | Natural Gas Heat | 0 | 0 | ADJAtticHeatFan |  | 1.07 |  | IL TRM v9 | 5.6.5 | Ceiling/Attic Insulation | RS-SHL-AINS-V03-210101 | RS | SHL | AINS | V03-210101
Below the Line_Breakthrough Equipment & Devices_Low Discretionary Income Eligibility & Incentives_Electric_Building Shell_Low Income_Ceiling/Attic Insulation_Natural Gas Heat_0_0_IENetCorrection | Below the Line_Breakthrough Equipment & Devices_Low Discretionary Income Eligibility & Incentives_Electric_Building Shell_Low Income_Ceiling/Attic Insulation_Natural Gas Heat_0_0 | Below the Line | Breakthrough Equipment & Devices | Low Discretionary Income Eligibility & Incentives | Electric | Building Shell | Low Income | Ceiling/Attic Insulation | Natural Gas Heat | 0 | 0 | IENetCorrection |  | 1.1 | Air sealing and attic insulation, income eligible | IL TRM v9 | 5.6.5 | Ceiling/Attic Insulation | RS-SHL-AINS-V03-210101 | RS | SHL | AINS | V03-210101
Below the Line_Breakthrough Equipment & Devices_Low Discretionary Income Eligibility & Incentives_Electric_Building Shell_Low Income_Ceiling/Attic Insulation_Natural Gas Heat_0_0_Delta_kWh_heatingGas | Below the Line_Breakthrough Equipment & Devices_Low Discretionary Income Eligibility & Incentives_Electric_Building Shell_Low Income_Ceiling/Attic Insulation_Natural Gas Heat_0_0 | Below the Line | Breakthrough Equipment & Devices | Low Discretionary Income Eligibility & Incentives | Electric | Building Shell | Low Income | Ceiling/Attic Insulation | Natural Gas Heat | 0 | 0 | Delta_kWh_heatingGas |  | 161.7655 |  | IL TRM v9 | 5.6.5 | Ceiling/Attic Insulation | RS-SHL-AINS-V03-210101 | RS | SHL | AINS | V03-210101
Below the Line_Breakthrough Equipment & Devices_Low Discretionary Income Eligibility & Incentives_Electric_Building Shell_Low Income_Ceiling/Attic Insulation_Natural Gas Heat_0_0_Delta_kWh_heatingGas_Mid-Life_Adj | Below the Line_Breakthrough Equipment & Devices_Low Discretionary Income Eligibility & Incentives_Electric_Building Shell_Low Income_Ceiling/Attic Insulation_Natural Gas Heat_0_0 | Below the Line | Breakthrough Equipment & Devices | Low Discretionary Income Eligibility & Incentives | Electric | Building Shell | Low Income | Ceiling/Attic Insulation | Natural Gas Heat | 0 | 0 | Delta_kWh_heatingGas_Mid-Life_Adj |  | 151.2612 |  | IL TRM v9 | 5.6.5 | Ceiling/Attic Insulation | RS-SHL-AINS-V03-210101 | RS | SHL | AINS | V03-210101
Below the Line_Breakthrough Equipment & Devices_Low Discretionary Income Eligibility & Incentives_Electric_Building Shell_Low Income_Ceiling/Attic Insulation_Natural Gas Heat_0_0_FLH_cooling | Below the Line_Breakthrough Equipment & Devices_Low Discretionary Income Eligibility & Incentives_Electric_Building Shell_Low Income_Ceiling/Attic Insulation_Natural Gas Heat_0_0 | Below the Line | Breakthrough Equipment & Devices | Low Discretionary Income Eligibility & Incentives | Electric | Building Shell | Low Income | Ceiling/Attic Insulation | Natural Gas Heat | 0 | 0 | FLH_cooling |  | 730 | CZ 3, Single Family | IL TRM v9 | 5.6.5 | Ceiling/Attic Insulation | RS-SHL-AINS-V03-210101 | RS | SHL | AINS | V03-210101
Below the Line_Breakthrough Equipment & Devices_Low Discretionary Income Eligibility & Incentives_Electric_Building Shell_Low Income_Ceiling/Attic Insulation_Natural Gas Heat_0_0_CF | Below the Line_Breakthrough Equipment & Devices_Low Discretionary Income Eligibility & Incentives_Electric_Building Shell_Low Income_Ceiling/Attic Insulation_Natural Gas Heat_0_0 | Below the Line | Breakthrough Equipment & Devices | Low Discretionary Income Eligibility & Incentives | Electric | Building Shell | Low Income | Ceiling/Attic Insulation | Natural Gas Heat | 0 | 0 | CF |  | 0.68 | Summer System Peak Coincidence Factor for Central A/C (during sytem peak hour) | IL TRM v9 | 5.6.5 | Ceiling/Attic Insulation | RS-SHL-AINS-V03-210101 | RS | SHL | AINS | V03-210101
Below the Line_Breakthrough Equipment & Devices_Low Discretionary Income Eligibility & Incentives_Electric_Building Shell_Low Income_Ceiling/Attic Insulation_Natural Gas Heat_0_0_Delta_kW | Below the Line_Breakthrough Equipment & Devices_Low Discretionary Income Eligibility & Incentives_Electric_Building Shell_Low Income_Ceiling/Attic Insulation_Natural Gas Heat_0_0 | Below the Line | Breakthrough Equipment & Devices | Low Discretionary Income Eligibility & Incentives | Electric | Building Shell | Low Income | Ceiling/Attic Insulation | Natural Gas Heat | 0 | 0 | Delta_kW |  | 0.20085 |  | IL TRM v9 | 5.6.5 | Ceiling/Attic Insulation | RS-SHL-AINS-V03-210101 | RS | SHL | AINS | V03-210101
Below the Line_Breakthrough Equipment & Devices_Low Discretionary Income Eligibility & Incentives_Electric_Building Shell_Low Income_Ceiling/Attic Insulation_Natural Gas Heat_0_0_Delta_kW_Mid-Life_Adj | Below the Line_Breakthrough Equipment & Devices_Low Discretionary Income Eligibility & Incentives_Electric_Building Shell_Low Income_Ceiling/Attic Insulation_Natural Gas Heat_0_0 | Below the Line | Breakthrough Equipment & Devices | Low Discretionary Income Eligibility & Incentives | Electric | Building Shell | Low Income | Ceiling/Attic Insulation | Natural Gas Heat | 0 | 0 | Delta_kW_Mid-Life_Adj |  | 0.16222 |  | IL TRM v9 | 5.6.5 | Ceiling/Attic Insulation | RS-SHL-AINS-V03-210101 | RS | SHL | AINS | V03-210101
Below the Line_Breakthrough Equipment & Devices_Low Discretionary Income Eligibility & Incentives_Electric_Building Shell_Low Income_Ceiling/Attic Insulation_Natural Gas Heat_0_0_R_old | Below the Line_Breakthrough Equipment & Devices_Low Discretionary Income Eligibility & Incentives_Electric_Building Shell_Low Income_Ceiling/Attic Insulation_Natural Gas Heat_0_0 | Below the Line | Breakthrough Equipment & Devices | Low Discretionary Income Eligibility & Incentives | Electric | Building Shell | Low Income | Ceiling/Attic Insulation | Natural Gas Heat | 0 | 0 | R_old |  | 5 | Estimated | IL TRM v9 | 5.6.5 | Ceiling/Attic Insulation | RS-SHL-AINS-V03-210101 | RS | SHL | AINS | V03-210101
Below the Line_Breakthrough Equipment & Devices_Low Discretionary Income Eligibility & Incentives_Electric_Building Shell_Low Income_Ceiling/Attic Insulation_Natural Gas Heat_0_0_R_attic | Below the Line_Breakthrough Equipment & Devices_Low Discretionary Income Eligibility & Incentives_Electric_Building Shell_Low Income_Ceiling/Attic Insulation_Natural Gas Heat_0_0 | Below the Line | Breakthrough Equipment & Devices | Low Discretionary Income Eligibility & Incentives | Electric | Building Shell | Low Income | Ceiling/Attic Insulation | Natural Gas Heat | 0 | 0 | R_attic |  | 38 |  | IL TRM v9 | 5.6.5 | Ceiling/Attic Insulation | RS-SHL-AINS-V03-210101 | RS | SHL | AINS | V03-210101
Below the Line_Breakthrough Equipment & Devices_Low Discretionary Income Eligibility & Incentives_Electric_Building Shell_Low Income_Ceiling/Attic Insulation_Natural Gas Heat_0_0_A_attic | Below the Line_Breakthrough Equipment & Devices_Low Discretionary Income Eligibility & Incentives_Electric_Building Shell_Low Income_Ceiling/Attic Insulation_Natural Gas Heat_0_0 | Below the Line | Breakthrough Equipment & Devices | Low Discretionary Income Eligibility & Incentives | Electric | Building Shell | Low Income | Ceiling/Attic Insulation | Natural Gas Heat | 0 | 0 | A_attic |  | 800 |  | IL TRM v9 | 5.6.5 | Ceiling/Attic Insulation | RS-SHL-AINS-V03-210101 | RS | SHL | AINS | V03-210101
Below the Line_Breakthrough Equipment & Devices_Low Discretionary Income Eligibility & Incentives_Electric_Building Shell_Low Income_Ceiling/Attic Insulation_Natural Gas Heat_0_0_Framing_factor_attic | Below the Line_Breakthrough Equipment & Devices_Low Discretionary Income Eligibility & Incentives_Electric_Building Shell_Low Income_Ceiling/Attic Insulation_Natural Gas Heat_0_0 | Below the Line | Breakthrough Equipment & Devices | Low Discretionary Income Eligibility & Incentives | Electric | Building Shell | Low Income | Ceiling/Attic Insulation | Natural Gas Heat | 0 | 0 | Framing_factor_attic |  | 0.07 |  | IL TRM v9 | 5.6.5 | Ceiling/Attic Insulation | RS-SHL-AINS-V03-210101 | RS | SHL | AINS | V03-210101
Below the Line_Breakthrough Equipment & Devices_Low Discretionary Income Eligibility & Incentives_Electric_Building Shell_Low Income_Ceiling/Attic Insulation_Natural Gas Heat_0_0_24 | Below the Line_Breakthrough Equipment & Devices_Low Discretionary Income Eligibility & Incentives_Electric_Building Shell_Low Income_Ceiling/Attic Insulation_Natural Gas Heat_0_0 | Below the Line | Breakthrough Equipment & Devices | Low Discretionary Income Eligibility & Incentives | Electric | Building Shell | Low Income | Ceiling/Attic Insulation | Natural Gas Heat | 0 | 0 | 24 |  | 24 |  | IL TRM v9 | 5.6.5 | Ceiling/Attic Insulation | RS-SHL-AINS-V03-210101 | RS | SHL | AINS | V03-210101
Below the Line_Breakthrough Equipment & Devices_Low Discretionary Income Eligibility & Incentives_Electric_Building Shell_Low Income_Ceiling/Attic Insulation_Natural Gas Heat_0_0_HDD | Below the Line_Breakthrough Equipment & Devices_Low Discretionary Income Eligibility & Incentives_Electric_Building Shell_Low Income_Ceiling/Attic Insulation_Natural Gas Heat_0_0 | Below the Line | Breakthrough Equipment & Devices | Low Discretionary Income Eligibility & Incentives | Electric | Building Shell | Low Income | Ceiling/Attic Insulation | Natural Gas Heat | 0 | 0 | HDD |  | 4379 | CZ 3 | IL TRM v9 | 5.6.5 | Ceiling/Attic Insulation | RS-SHL-AINS-V03-210101 | RS | SHL | AINS | V03-210101
Below the Line_Breakthrough Equipment & Devices_Low Discretionary Income Eligibility & Incentives_Electric_Building Shell_Low Income_Ceiling/Attic Insulation_Natural Gas Heat_0_0_ηHeat | Below the Line_Breakthrough Equipment & Devices_Low Discretionary Income Eligibility & Incentives_Electric_Building Shell_Low Income_Ceiling/Attic Insulation_Natural Gas Heat_0_0 | Below the Line | Breakthrough Equipment & Devices | Low Discretionary Income Eligibility & Incentives | Electric | Building Shell | Low Income | Ceiling/Attic Insulation | Natural Gas Heat | 0 | 0 | ηHeat |  | 0.72 | Unknown | IL TRM v9 | 5.6.5 | Ceiling/Attic Insulation | RS-SHL-AINS-V03-210101 | RS | SHL | AINS | V03-210101
Below the Line_Breakthrough Equipment & Devices_Low Discretionary Income Eligibility & Incentives_Electric_Building Shell_Low Income_Ceiling/Attic Insulation_Natural Gas Heat_0_0_ηHeat_Mid-Life_Adj | Below the Line_Breakthrough Equipment & Devices_Low Discretionary Income Eligibility & Incentives_Electric_Building Shell_Low Income_Ceiling/Attic Insulation_Natural Gas Heat_0_0 | Below the Line | Breakthrough Equipment & Devices | Low Discretionary Income Eligibility & Incentives | Electric | Building Shell | Low Income | Ceiling/Attic Insulation | Natural Gas Heat | 0 | 0 | ηHeat_Mid-Life_Adj |  | 0.77 | Furnace | IL TRM v9 | 5.6.5 | Ceiling/Attic Insulation | RS-SHL-AINS-V03-210101 | RS | SHL | AINS | V03-210101
Below the Line_Breakthrough Equipment & Devices_Low Discretionary Income Eligibility & Incentives_Electric_Building Shell_Low Income_Ceiling/Attic Insulation_Natural Gas Heat_0_0_100000 | Below the Line_Breakthrough Equipment & Devices_Low Discretionary Income Eligibility & Incentives_Electric_Building Shell_Low Income_Ceiling/Attic Insulation_Natural Gas Heat_0_0 | Below the Line | Breakthrough Equipment & Devices | Low Discretionary Income Eligibility & Incentives | Electric | Building Shell | Low Income | Ceiling/Attic Insulation | Natural Gas Heat | 0 | 0 | 100000 |  | 100000 |  | IL TRM v9 | 5.6.5 | Ceiling/Attic Insulation | RS-SHL-AINS-V03-210101 | RS | SHL | AINS | V03-210101
Below the Line_Breakthrough Equipment & Devices_Low Discretionary Income Eligibility & Incentives_Electric_Building Shell_Low Income_Ceiling/Attic Insulation_Natural Gas Heat_0_0_ADJAtticGasHeat | Below the Line_Breakthrough Equipment & Devices_Low Discretionary Income Eligibility & Incentives_Electric_Building Shell_Low Income_Ceiling/Attic Insulation_Natural Gas Heat_0_0 | Below the Line | Breakthrough Equipment & Devices | Low Discretionary Income Eligibility & Incentives | Electric | Building Shell | Low Income | Ceiling/Attic Insulation | Natural Gas Heat | 0 | 0 | ADJAtticGasHeat |  | 0.72 |  | IL TRM v9 | 5.6.5 | Ceiling/Attic Insulation | RS-SHL-AINS-V03-210101 | RS | SHL | AINS | V03-210101
Below the Line_Breakthrough Equipment & Devices_Low Discretionary Income Eligibility & Incentives_Electric_Building Shell_Low Income_Ceiling/Attic Insulation_Natural Gas Heat_0_0_IENetCorrection | Below the Line_Breakthrough Equipment & Devices_Low Discretionary Income Eligibility & Incentives_Electric_Building Shell_Low Income_Ceiling/Attic Insulation_Natural Gas Heat_0_0 | Below the Line | Breakthrough Equipment & Devices | Low Discretionary Income Eligibility & Incentives | Electric | Building Shell | Low Income | Ceiling/Attic Insulation | Natural Gas Heat | 0 | 0 | IENetCorrection |  | 1.1 | Air sealing and attic insulation, income eligible | IL TRM v9 | 5.6.5 | Ceiling/Attic Insulation | RS-SHL-AINS-V03-210101 | RS | SHL | AINS | V03-210101
Below the Line_Breakthrough Equipment & Devices_Low Discretionary Income Eligibility & Incentives_Electric_Building Shell_Low Income_Ceiling/Attic Insulation_Natural Gas Heat_0_0_%GasHeat | Below the Line_Breakthrough Equipment & Devices_Low Discretionary Income Eligibility & Incentives_Electric_Building Shell_Low Income_Ceiling/Attic Insulation_Natural Gas Heat_0_0 | Below the Line | Breakthrough Equipment & Devices | Low Discretionary Income Eligibility & Incentives | Electric | Building Shell | Low Income | Ceiling/Attic Insulation | Natural Gas Heat | 0 | 0 | %GasHeat |  | 1 | Natural Gas Heat | IL TRM v9 | 5.6.5 | Ceiling/Attic Insulation | RS-SHL-AINS-V03-210101 | RS | SHL | AINS | V03-210101
Below the Line_Breakthrough Equipment & Devices_Low Discretionary Income Eligibility & Incentives_Electric_Building Shell_Low Income_Ceiling/Attic Insulation_Natural Gas Heat_0_0_Delta_therms | Below the Line_Breakthrough Equipment & Devices_Low Discretionary Income Eligibility & Incentives_Electric_Building Shell_Low Income_Ceiling/Attic Insulation_Natural Gas Heat_0_0 | Below the Line | Breakthrough Equipment & Devices | Low Discretionary Income Eligibility & Incentives | Electric | Building Shell | Low Income | Ceiling/Attic Insulation | Natural Gas Heat | 0 | 0 | Delta_therms |  | 149.3868 |  | IL TRM v9 | 5.6.5 | Ceiling/Attic Insulation | RS-SHL-AINS-V03-210101 | RS | SHL | AINS | V03-210101
Below the Line_Breakthrough Equipment & Devices_Low Discretionary Income Eligibility & Incentives_Electric_Building Shell_Low Income_Ceiling/Attic Insulation_Natural Gas Heat_0_0_Delta_therms_Mid-Life_Adj | Below the Line_Breakthrough Equipment & Devices_Low Discretionary Income Eligibility & Incentives_Electric_Building Shell_Low Income_Ceiling/Attic Insulation_Natural Gas Heat_0_0 | Below the Line | Breakthrough Equipment & Devices | Low Discretionary Income Eligibility & Incentives | Electric | Building Shell | Low Income | Ceiling/Attic Insulation | Natural Gas Heat | 0 | 0 | Delta_therms_Mid-Life_Adj |  | 139.6863 |  | IL TRM v9 | 5.6.5 | Ceiling/Attic Insulation | RS-SHL-AINS-V03-210101 | RS | SHL | AINS | V03-210101
Below the Line_Breakthrough Equipment & Devices_Low Discretionary Income Eligibility & Incentives_Electric_Building Shell_Low Income_Ceiling/Attic Insulation_Natural Gas Heat_0_0_Remaining Year kWh | Below the Line_Breakthrough Equipment & Devices_Low Discretionary Income Eligibility & Incentives_Electric_Building Shell_Low Income_Ceiling/Attic Insulation_Natural Gas Heat_0_0 | Below the Line | Breakthrough Equipment & Devices | Low Discretionary Income Eligibility & Incentives | Electric | Building Shell | Low Income | Ceiling/Attic Insulation | Natural Gas Heat | 0 | 0 | Remaining Year kWh |  | 377.3801 |  | IL TRM v9 | 5.6.5 | Ceiling/Attic Insulation | RS-SHL-AINS-V03-210101 | RS | SHL | AINS | V03-210101
Below the Line_Breakthrough Equipment & Devices_Low Discretionary Income Eligibility & Incentives_Electric_Building Shell_Low Income_Ceiling/Attic Insulation_Natural Gas Heat_0_0_kWh Saved per Unit | Below the Line_Breakthrough Equipment & Devices_Low Discretionary Income Eligibility & Incentives_Electric_Building Shell_Low Income_Ceiling/Attic Insulation_Natural Gas Heat_0_0 | Below the Line | Breakthrough Equipment & Devices | Low Discretionary Income Eligibility & Incentives | Electric | Building Shell | Low Income | Ceiling/Attic Insulation | Natural Gas Heat | 0 | 0 | kWh Saved per Unit |  | 325.4115 |  | IL TRM v9 | 5.6.5 | Ceiling/Attic Insulation | RS-SHL-AINS-V03-210101 | RS | SHL | AINS | V03-210101
Below the Line_Breakthrough Equipment & Devices_Low Discretionary Income Eligibility & Incentives_Electric_Building Shell_Low Income_Ceiling/Attic Insulation_Natural Gas Heat_0_0_Remaining Year kW | Below the Line_Breakthrough Equipment & Devices_Low Discretionary Income Eligibility & Incentives_Electric_Building Shell_Low Income_Ceiling/Attic Insulation_Natural Gas Heat_0_0 | Below the Line | Breakthrough Equipment & Devices | Low Discretionary Income Eligibility & Incentives | Electric | Building Shell | Low Income | Ceiling/Attic Insulation | Natural Gas Heat | 0 | 0 | Remaining Year kW |  | 0.20085 |  | IL TRM v9 | 5.6.5 | Ceiling/Attic Insulation | RS-SHL-AINS-V03-210101 | RS | SHL | AINS | V03-210101
Below the Line_Breakthrough Equipment & Devices_Low Discretionary Income Eligibility & Incentives_Electric_Building Shell_Low Income_Ceiling/Attic Insulation_Natural Gas Heat_0_0_Coincident Peak kW Saved per Unit | Below the Line_Breakthrough Equipment & Devices_Low Discretionary Income Eligibility & Incentives_Electric_Building Shell_Low Income_Ceiling/Attic Insulation_Natural Gas Heat_0_0 | Below the Line | Breakthrough Equipment & Devices | Low Discretionary Income Eligibility & Incentives | Electric | Building Shell | Low Income | Ceiling/Attic Insulation | Natural Gas Heat | 0 | 0 | Coincident Peak kW Saved per Unit |  | 0.16222 |  | IL TRM v9 | 5.6.5 | Ceiling/Attic Insulation | RS-SHL-AINS-V03-210101 | RS | SHL | AINS | V03-210101
Below the Line_Breakthrough Equipment & Devices_Low Discretionary Income Eligibility & Incentives_Electric_Building Shell_Low Income_Ceiling/Attic Insulation_Natural Gas Heat_0_0_Remaining Year Therms | Below the Line_Breakthrough Equipment & Devices_Low Discretionary Income Eligibility & Incentives_Electric_Building Shell_Low Income_Ceiling/Attic Insulation_Natural Gas Heat_0_0 | Below the Line | Breakthrough Equipment & Devices | Low Discretionary Income Eligibility & Incentives | Electric | Building Shell | Low Income | Ceiling/Attic Insulation | Natural Gas Heat | 0 | 0 | Remaining Year Therms |  | 149.3868 |  | IL TRM v9 | 5.6.5 | Ceiling/Attic Insulation | RS-SHL-AINS-V03-210101 | RS | SHL | AINS | V03-210101
Below the Line_Breakthrough Equipment & Devices_Low Discretionary Income Eligibility & Incentives_Electric_Building Shell_Low Income_Ceiling/Attic Insulation_Natural Gas Heat_0_0_Therms Saved per Unit | Below the Line_Breakthrough Equipment & Devices_Low Discretionary Income Eligibility & Incentives_Electric_Building Shell_Low Income_Ceiling/Attic Insulation_Natural Gas Heat_0_0 | Below the Line | Breakthrough Equipment & Devices | Low Discretionary Income Eligibility & Incentives | Electric | Building Shell | Low Income | Ceiling/Attic Insulation | Natural Gas Heat | 0 | 0 | Therms Saved per Unit |  | 139.6863 |  | IL TRM v9 | 5.6.5 | Ceiling/Attic Insulation | RS-SHL-AINS-V03-210101 | RS | SHL | AINS | V03-210101
Below the Line_Breakthrough Equipment & Devices_Low Discretionary Income Eligibility & Incentives_Electric_Building Shell_Low Income_Ceiling/Attic Insulation_Natural Gas Heat_0_0_Remaining Life | Below the Line_Breakthrough Equipment & Devices_Low Discretionary Income Eligibility & Incentives_Electric_Building Shell_Low Income_Ceiling/Attic Insulation_Natural Gas Heat_0_0 | Below the Line | Breakthrough Equipment & Devices | Low Discretionary Income Eligibility & Incentives | Electric | Building Shell | Low Income | Ceiling/Attic Insulation | Natural Gas Heat | 0 | 0 | Remaining Life |  | 10 |  | IL TRM v9 | 5.6.5 | Ceiling/Attic Insulation | RS-SHL-AINS-V03-210101 | RS | SHL | AINS | V03-210101
Below the Line_Breakthrough Equipment & Devices_Low Discretionary Income Eligibility & Incentives_Electric_Building Shell_Low Income_Ceiling/Attic Insulation_Natural Gas Heat_0_0_Lifetime (years) | Below the Line_Breakthrough Equipment & Devices_Low Discretionary Income Eligibility & Incentives_Electric_Building Shell_Low Income_Ceiling/Attic Insulation_Natural Gas Heat_0_0 | Below the Line | Breakthrough Equipment & Devices | Low Discretionary Income Eligibility & Incentives | Electric | Building Shell | Low Income | Ceiling/Attic Insulation | Natural Gas Heat | 0 | 0 | Lifetime (years) |  | 20 |  | IL TRM v9 | 5.6.5 | Ceiling/Attic Insulation | RS-SHL-AINS-V03-210101 | RS | SHL | AINS | V03-210101
Below the Line_Breakthrough Equipment & Devices_Low Discretionary Income Eligibility & Incentives_Electric_Building Shell_Low Income_Ceiling/Attic Insulation_Natural Gas Heat_0_0_Incremental Cost | Below the Line_Breakthrough Equipment & Devices_Low Discretionary Income Eligibility & Incentives_Electric_Building Shell_Low Income_Ceiling/Attic Insulation_Natural Gas Heat_0_0 | Below the Line | Breakthrough Equipment & Devices | Low Discretionary Income Eligibility & Incentives | Electric | Building Shell | Low Income | Ceiling/Attic Insulation | Natural Gas Heat | 0 | 0 | Incremental Cost |  | 992.475 | Direct Install, set equal to incentive cost | IL TRM v9 | 5.6.5 | Ceiling/Attic Insulation | RS-SHL-AINS-V03-210101 | RS | SHL | AINS | V03-210101
Below the Line_Breakthrough Equipment & Devices_Low Discretionary Income Eligibility & Incentives_Electric_Building Shell_Low Income_Ceiling/Attic Insulation_Natural Gas Heat_0_0_ | Below the Line_Breakthrough Equipment & Devices_Low Discretionary Income Eligibility & Incentives_Electric_Building Shell_Low Income_Ceiling/Attic Insulation_Natural Gas Heat_0_0 | Below the Line | Breakthrough Equipment & Devices | Low Discretionary Income Eligibility & Incentives | Electric | Building Shell | Low Income | Ceiling/Attic Insulation | Natural Gas Heat | 0 | 0 |  |  |  |  | IL TRM v9 | 5.6.5 | Ceiling/Attic Insulation | RS-SHL-AINS-V03-210101 | RS | SHL | AINS | V03-210101
Below the Line_Breakthrough Equipment & Devices_Low Discretionary Income Eligibility & Incentives_Electric_HVAC_Low Income_Duct Insulation and Sealing_Electric Heat_0_0_Pre_CFM50WholeHouse | Below the Line_Breakthrough Equipment & Devices_Low Discretionary Income Eligibility & Incentives_Electric_HVAC_Low Income_Duct Insulation and Sealing_Electric Heat_0_0 | Below the Line | Breakthrough Equipment & Devices | Low Discretionary Income Eligibility & Incentives | Electric | HVAC | Low Income | Duct Insulation and Sealing | Electric Heat | 0 | 0 | Pre_CFM50WholeHouse |  | 4800 | TRM Example | IL TRM v9 | 5.3.4 | Duct Insulation and Sealing | RS-HVC-DINS-V09-210101 | RS | HVC | DINS | V09-210101
Below the Line_Breakthrough Equipment & Devices_Low Discretionary Income Eligibility & Incentives_Electric_HVAC_Low Income_Duct Insulation and Sealing_Electric Heat_0_0_Pre_CFM50EnvelopeOnly | Below the Line_Breakthrough Equipment & Devices_Low Discretionary Income Eligibility & Incentives_Electric_HVAC_Low Income_Duct Insulation and Sealing_Electric Heat_0_0 | Below the Line | Breakthrough Equipment & Devices | Low Discretionary Income Eligibility & Incentives | Electric | HVAC | Low Income | Duct Insulation and Sealing | Electric Heat | 0 | 0 | Pre_CFM50EnvelopeOnly |  | 4500 | TRM Example | IL TRM v9 | 5.3.4 | Duct Insulation and Sealing | RS-HVC-DINS-V09-210101 | RS | HVC | DINS | V09-210101
Below the Line_Breakthrough Equipment & Devices_Low Discretionary Income Eligibility & Incentives_Electric_HVAC_Low Income_Duct Insulation and Sealing_Electric Heat_0_0_Pre_SCF | Below the Line_Breakthrough Equipment & Devices_Low Discretionary Income Eligibility & Incentives_Electric_HVAC_Low Income_Duct Insulation and Sealing_Electric Heat_0_0 | Below the Line | Breakthrough Equipment & Devices | Low Discretionary Income Eligibility & Incentives | Electric | HVAC | Low Income | Duct Insulation and Sealing | Electric Heat | 0 | 0 | Pre_SCF |  | 1.29 | TRM Example | IL TRM v9 | 5.3.4 | Duct Insulation and Sealing | RS-HVC-DINS-V09-210101 | RS | HVC | DINS | V09-210101
Below the Line_Breakthrough Equipment & Devices_Low Discretionary Income Eligibility & Incentives_Electric_HVAC_Low Income_Duct Insulation and Sealing_Electric Heat_0_0_Pre_CFM50DL | Below the Line_Breakthrough Equipment & Devices_Low Discretionary Income Eligibility & Incentives_Electric_HVAC_Low Income_Duct Insulation and Sealing_Electric Heat_0_0 | Below the Line | Breakthrough Equipment & Devices | Low Discretionary Income Eligibility & Incentives | Electric | HVAC | Low Income | Duct Insulation and Sealing | Electric Heat | 0 | 0 | Pre_CFM50DL |  | 387 |  | IL TRM v9 | 5.3.4 | Duct Insulation and Sealing | RS-HVC-DINS-V09-210101 | RS | HVC | DINS | V09-210101
Below the Line_Breakthrough Equipment & Devices_Low Discretionary Income Eligibility & Incentives_Electric_HVAC_Low Income_Duct Insulation and Sealing_Electric Heat_0_0_Post_CFM50WholeHouse | Below the Line_Breakthrough Equipment & Devices_Low Discretionary Income Eligibility & Incentives_Electric_HVAC_Low Income_Duct Insulation and Sealing_Electric Heat_0_0 | Below the Line | Breakthrough Equipment & Devices | Low Discretionary Income Eligibility & Incentives | Electric | HVAC | Low Income | Duct Insulation and Sealing | Electric Heat | 0 | 0 | Post_CFM50WholeHouse |  | 4600 | TRM Example | IL TRM v9 | 5.3.4 | Duct Insulation and Sealing | RS-HVC-DINS-V09-210101 | RS | HVC | DINS | V09-210101
Below the Line_Breakthrough Equipment & Devices_Low Discretionary Income Eligibility & Incentives_Electric_HVAC_Low Income_Duct Insulation and Sealing_Electric Heat_0_0_Post_CFM50EnvelopeOnly | Below the Line_Breakthrough Equipment & Devices_Low Discretionary Income Eligibility & Incentives_Electric_HVAC_Low Income_Duct Insulation and Sealing_Electric Heat_0_0 | Below the Line | Breakthrough Equipment & Devices | Low Discretionary Income Eligibility & Incentives | Electric | HVAC | Low Income | Duct Insulation and Sealing | Electric Heat | 0 | 0 | Post_CFM50EnvelopeOnly |  | 4500 | TRM Example | IL TRM v9 | 5.3.4 | Duct Insulation and Sealing | RS-HVC-DINS-V09-210101 | RS | HVC | DINS | V09-210101
Below the Line_Breakthrough Equipment & Devices_Low Discretionary Income Eligibility & Incentives_Electric_HVAC_Low Income_Duct Insulation and Sealing_Electric Heat_0_0_Post_SCF | Below the Line_Breakthrough Equipment & Devices_Low Discretionary Income Eligibility & Incentives_Electric_HVAC_Low Income_Duct Insulation and Sealing_Electric Heat_0_0 | Below the Line | Breakthrough Equipment & Devices | Low Discretionary Income Eligibility & Incentives | Electric | HVAC | Low Income | Duct Insulation and Sealing | Electric Heat | 0 | 0 | Post_SCF |  | 1.39 | TRM Example | IL TRM v9 | 5.3.4 | Duct Insulation and Sealing | RS-HVC-DINS-V09-210101 | RS | HVC | DINS | V09-210101
Below the Line_Breakthrough Equipment & Devices_Low Discretionary Income Eligibility & Incentives_Electric_HVAC_Low Income_Duct Insulation and Sealing_Electric Heat_0_0_Post_CFM50DL | Below the Line_Breakthrough Equipment & Devices_Low Discretionary Income Eligibility & Incentives_Electric_HVAC_Low Income_Duct Insulation and Sealing_Electric Heat_0_0 | Below the Line | Breakthrough Equipment & Devices | Low Discretionary Income Eligibility & Incentives | Electric | HVAC | Low Income | Duct Insulation and Sealing | Electric Heat | 0 | 0 | Post_CFM50DL |  | 139 |  | IL TRM v9 | 5.3.4 | Duct Insulation and Sealing | RS-HVC-DINS-V09-210101 | RS | HVC | DINS | V09-210101
Below the Line_Breakthrough Equipment & Devices_Low Discretionary Income Eligibility & Incentives_Electric_HVAC_Low Income_Duct Insulation and Sealing_Electric Heat_0_0_0.64 | Below the Line_Breakthrough Equipment & Devices_Low Discretionary Income Eligibility & Incentives_Electric_HVAC_Low Income_Duct Insulation and Sealing_Electric Heat_0_0 | Below the Line | Breakthrough Equipment & Devices | Low Discretionary Income Eligibility & Incentives | Electric | HVAC | Low Income | Duct Insulation and Sealing | Electric Heat | 0 | 0 | 0.64 |  | 0.64 |  | IL TRM v9 | 5.3.4 | Duct Insulation and Sealing | RS-HVC-DINS-V09-210101 | RS | HVC | DINS | V09-210101
Below the Line_Breakthrough Equipment & Devices_Low Discretionary Income Eligibility & Incentives_Electric_HVAC_Low Income_Duct Insulation and Sealing_Electric Heat_0_0_SLF | Below the Line_Breakthrough Equipment & Devices_Low Discretionary Income Eligibility & Incentives_Electric_HVAC_Low Income_Duct Insulation and Sealing_Electric Heat_0_0 | Below the Line | Breakthrough Equipment & Devices | Low Discretionary Income Eligibility & Incentives | Electric | HVAC | Low Income | Duct Insulation and Sealing | Electric Heat | 0 | 0 | SLF |  | 0.5 | Default | IL TRM v9 | 5.3.4 | Duct Insulation and Sealing | RS-HVC-DINS-V09-210101 | RS | HVC | DINS | V09-210101
Below the Line_Breakthrough Equipment & Devices_Low Discretionary Income Eligibility & Incentives_Electric_HVAC_Low Income_Duct Insulation and Sealing_Electric Heat_0_0_RLF | Below the Line_Breakthrough Equipment & Devices_Low Discretionary Income Eligibility & Incentives_Electric_HVAC_Low Income_Duct Insulation and Sealing_Electric Heat_0_0 | Below the Line | Breakthrough Equipment & Devices | Low Discretionary Income Eligibility & Incentives | Electric | HVAC | Low Income | Duct Insulation and Sealing | Electric Heat | 0 | 0 | RLF |  | 0.25 | Default | IL TRM v9 | 5.3.4 | Duct Insulation and Sealing | RS-HVC-DINS-V09-210101 | RS | HVC | DINS | V09-210101
Below the Line_Breakthrough Equipment & Devices_Low Discretionary Income Eligibility & Incentives_Electric_HVAC_Low Income_Duct Insulation and Sealing_Electric Heat_0_0_ΔCFM25DL | Below the Line_Breakthrough Equipment & Devices_Low Discretionary Income Eligibility & Incentives_Electric_HVAC_Low Income_Duct Insulation and Sealing_Electric Heat_0_0 | Below the Line | Breakthrough Equipment & Devices | Low Discretionary Income Eligibility & Incentives | Electric | HVAC | Low Income | Duct Insulation and Sealing | Electric Heat | 0 | 0 | ΔCFM25DL |  | 119.04 |  | IL TRM v9 | 5.3.4 | Duct Insulation and Sealing | RS-HVC-DINS-V09-210101 | RS | HVC | DINS | V09-210101
Below the Line_Breakthrough Equipment & Devices_Low Discretionary Income Eligibility & Incentives_Electric_HVAC_Low Income_Duct Insulation and Sealing_Electric Heat_0_0_CapacityCool | Below the Line_Breakthrough Equipment & Devices_Low Discretionary Income Eligibility & Incentives_Electric_HVAC_Low Income_Duct Insulation and Sealing_Electric Heat_0_0 | Below the Line | Breakthrough Equipment & Devices | Low Discretionary Income Eligibility & Incentives | Electric | HVAC | Low Income | Duct Insulation and Sealing | Electric Heat | 0 | 0 | CapacityCool |  | 36000 | TRM Example | IL TRM v9 | 5.3.4 | Duct Insulation and Sealing | RS-HVC-DINS-V09-210101 | RS | HVC | DINS | V09-210101
Below the Line_Breakthrough Equipment & Devices_Low Discretionary Income Eligibility & Incentives_Electric_HVAC_Low Income_Duct Insulation and Sealing_Electric Heat_0_0_12000 | Below the Line_Breakthrough Equipment & Devices_Low Discretionary Income Eligibility & Incentives_Electric_HVAC_Low Income_Duct Insulation and Sealing_Electric Heat_0_0 | Below the Line | Breakthrough Equipment & Devices | Low Discretionary Income Eligibility & Incentives | Electric | HVAC | Low Income | Duct Insulation and Sealing | Electric Heat | 0 | 0 | 12000 |  | 12000 |  | IL TRM v9 | 5.3.4 | Duct Insulation and Sealing | RS-HVC-DINS-V09-210101 | RS | HVC | DINS | V09-210101
Below the Line_Breakthrough Equipment & Devices_Low Discretionary Income Eligibility & Incentives_Electric_HVAC_Low Income_Duct Insulation and Sealing_Electric Heat_0_0_400 | Below the Line_Breakthrough Equipment & Devices_Low Discretionary Income Eligibility & Incentives_Electric_HVAC_Low Income_Duct Insulation and Sealing_Electric Heat_0_0 | Below the Line | Breakthrough Equipment & Devices | Low Discretionary Income Eligibility & Incentives | Electric | HVAC | Low Income | Duct Insulation and Sealing | Electric Heat | 0 | 0 | 400 |  | 400 |  | IL TRM v9 | 5.3.4 | Duct Insulation and Sealing | RS-HVC-DINS-V09-210101 | RS | HVC | DINS | V09-210101
Below the Line_Breakthrough Equipment & Devices_Low Discretionary Income Eligibility & Incentives_Electric_HVAC_Low Income_Duct Insulation and Sealing_Electric Heat_0_0_FLHcool | Below the Line_Breakthrough Equipment & Devices_Low Discretionary Income Eligibility & Incentives_Electric_HVAC_Low Income_Duct Insulation and Sealing_Electric Heat_0_0 | Below the Line | Breakthrough Equipment & Devices | Low Discretionary Income Eligibility & Incentives | Electric | HVAC | Low Income | Duct Insulation and Sealing | Electric Heat | 0 | 0 | FLHcool |  | 730 | CZ 3, Single Family | IL TRM v9 | 5.3.4 | Duct Insulation and Sealing | RS-HVC-DINS-V09-210101 | RS | HVC | DINS | V09-210101
Below the Line_Breakthrough Equipment & Devices_Low Discretionary Income Eligibility & Incentives_Electric_HVAC_Low Income_Duct Insulation and Sealing_Electric Heat_0_0_CapacityCool | Below the Line_Breakthrough Equipment & Devices_Low Discretionary Income Eligibility & Incentives_Electric_HVAC_Low Income_Duct Insulation and Sealing_Electric Heat_0_0 | Below the Line | Breakthrough Equipment & Devices | Low Discretionary Income Eligibility & Incentives | Electric | HVAC | Low Income | Duct Insulation and Sealing | Electric Heat | 0 | 0 | CapacityCool |  | 36000 | TRM Example | IL TRM v9 | 5.3.4 | Duct Insulation and Sealing | RS-HVC-DINS-V09-210101 | RS | HVC | DINS | V09-210101
Below the Line_Breakthrough Equipment & Devices_Low Discretionary Income Eligibility & Incentives_Electric_HVAC_Low Income_Duct Insulation and Sealing_Electric Heat_0_0_TRFcool | Below the Line_Breakthrough Equipment & Devices_Low Discretionary Income Eligibility & Incentives_Electric_HVAC_Low Income_Duct Insulation and Sealing_Electric Heat_0_0 | Below the Line | Breakthrough Equipment & Devices | Low Discretionary Income Eligibility & Incentives | Electric | HVAC | Low Income | Duct Insulation and Sealing | Electric Heat | 0 | 0 | TRFcool |  | 0.4 | Semi-Conditioned Space | IL TRM v9 | 5.3.4 | Duct Insulation and Sealing | RS-HVC-DINS-V09-210101 | RS | HVC | DINS | V09-210101
Below the Line_Breakthrough Equipment & Devices_Low Discretionary Income Eligibility & Incentives_Electric_HVAC_Low Income_Duct Insulation and Sealing_Electric Heat_0_0_%Cool | Below the Line_Breakthrough Equipment & Devices_Low Discretionary Income Eligibility & Incentives_Electric_HVAC_Low Income_Duct Insulation and Sealing_Electric Heat_0_0 | Below the Line | Breakthrough Equipment & Devices | Low Discretionary Income Eligibility & Incentives | Electric | HVAC | Low Income | Duct Insulation and Sealing | Electric Heat | 0 | 0 | %Cool |  | 0.66 | Unknown | IL TRM v9 | 5.3.4 | Duct Insulation and Sealing | RS-HVC-DINS-V09-210101 | RS | HVC | DINS | V09-210101
Below the Line_Breakthrough Equipment & Devices_Low Discretionary Income Eligibility & Incentives_Electric_HVAC_Low Income_Duct Insulation and Sealing_Electric Heat_0_0_1000 | Below the Line_Breakthrough Equipment & Devices_Low Discretionary Income Eligibility & Incentives_Electric_HVAC_Low Income_Duct Insulation and Sealing_Electric Heat_0_0 | Below the Line | Breakthrough Equipment & Devices | Low Discretionary Income Eligibility & Incentives | Electric | HVAC | Low Income | Duct Insulation and Sealing | Electric Heat | 0 | 0 | 1000 |  | 1000 |  | IL TRM v9 | 5.3.4 | Duct Insulation and Sealing | RS-HVC-DINS-V09-210101 | RS | HVC | DINS | V09-210101
Below the Line_Breakthrough Equipment & Devices_Low Discretionary Income Eligibility & Incentives_Electric_HVAC_Low Income_Duct Insulation and Sealing_Electric Heat_0_0_ηCool | Below the Line_Breakthrough Equipment & Devices_Low Discretionary Income Eligibility & Incentives_Electric_HVAC_Low Income_Duct Insulation and Sealing_Electric Heat_0_0 | Below the Line | Breakthrough Equipment & Devices | Low Discretionary Income Eligibility & Incentives | Electric | HVAC | Low Income | Duct Insulation and Sealing | Electric Heat | 0 | 0 | ηCool |  | 10.5 | Unknown | IL TRM v9 | 5.3.4 | Duct Insulation and Sealing | RS-HVC-DINS-V09-210101 | RS | HVC | DINS | V09-210101
Below the Line_Breakthrough Equipment & Devices_Low Discretionary Income Eligibility & Incentives_Electric_HVAC_Low Income_Duct Insulation and Sealing_Electric Heat_0_0_ηCool_Mid-Life_Adj | Below the Line_Breakthrough Equipment & Devices_Low Discretionary Income Eligibility & Incentives_Electric_HVAC_Low Income_Duct Insulation and Sealing_Electric Heat_0_0 | Below the Line | Breakthrough Equipment & Devices | Low Discretionary Income Eligibility & Incentives | Electric | HVAC | Low Income | Duct Insulation and Sealing | Electric Heat | 0 | 0 | ηCool_Mid-Life_Adj |  | 13 | Central AC | IL TRM v9 | 5.3.4 | Duct Insulation and Sealing | RS-HVC-DINS-V09-210101 | RS | HVC | DINS | V09-210101
Below the Line_Breakthrough Equipment & Devices_Low Discretionary Income Eligibility & Incentives_Electric_HVAC_Low Income_Duct Insulation and Sealing_Electric Heat_0_0_Delta_kWh_cooling | Below the Line_Breakthrough Equipment & Devices_Low Discretionary Income Eligibility & Incentives_Electric_HVAC_Low Income_Duct Insulation and Sealing_Electric Heat_0_0 | Below the Line | Breakthrough Equipment & Devices | Low Discretionary Income Eligibility & Incentives | Electric | HVAC | Low Income | Duct Insulation and Sealing | Electric Heat | 0 | 0 | Delta_kWh_cooling |  | 65.5468 |  | IL TRM v9 | 5.3.4 | Duct Insulation and Sealing | RS-HVC-DINS-V09-210101 | RS | HVC | DINS | V09-210101
Below the Line_Breakthrough Equipment & Devices_Low Discretionary Income Eligibility & Incentives_Electric_HVAC_Low Income_Duct Insulation and Sealing_Electric Heat_0_0_Delta_kWh_cooling_Mid-Life_Adj | Below the Line_Breakthrough Equipment & Devices_Low Discretionary Income Eligibility & Incentives_Electric_HVAC_Low Income_Duct Insulation and Sealing_Electric Heat_0_0 | Below the Line | Breakthrough Equipment & Devices | Low Discretionary Income Eligibility & Incentives | Electric | HVAC | Low Income | Duct Insulation and Sealing | Electric Heat | 0 | 0 | Delta_kWh_cooling_Mid-Life_Adj |  | 52.9417 |  | IL TRM v9 | 5.3.4 | Duct Insulation and Sealing | RS-HVC-DINS-V09-210101 | RS | HVC | DINS | V09-210101
Below the Line_Breakthrough Equipment & Devices_Low Discretionary Income Eligibility & Incentives_Electric_HVAC_Low Income_Duct Insulation and Sealing_Electric Heat_0_0_Delta_Therms | Below the Line_Breakthrough Equipment & Devices_Low Discretionary Income Eligibility & Incentives_Electric_HVAC_Low Income_Duct Insulation and Sealing_Electric Heat_0_0 | Below the Line | Breakthrough Equipment & Devices | Low Discretionary Income Eligibility & Incentives | Electric | HVAC | Low Income | Duct Insulation and Sealing | Electric Heat | 0 | 0 | Delta_Therms |  | 0 |  | IL TRM v9 | 5.3.4 | Duct Insulation and Sealing | RS-HVC-DINS-V09-210101 | RS | HVC | DINS | V09-210101
Below the Line_Breakthrough Equipment & Devices_Low Discretionary Income Eligibility & Incentives_Electric_HVAC_Low Income_Duct Insulation and Sealing_Electric Heat_0_0_Delta_Therms_Mid-Life_Adj | Below the Line_Breakthrough Equipment & Devices_Low Discretionary Income Eligibility & Incentives_Electric_HVAC_Low Income_Duct Insulation and Sealing_Electric Heat_0_0 | Below the Line | Breakthrough Equipment & Devices | Low Discretionary Income Eligibility & Incentives | Electric | HVAC | Low Income | Duct Insulation and Sealing | Electric Heat | 0 | 0 | Delta_Therms_Mid-Life_Adj |  | 0 |  | IL TRM v9 | 5.3.4 | Duct Insulation and Sealing | RS-HVC-DINS-V09-210101 | RS | HVC | DINS | V09-210101
Below the Line_Breakthrough Equipment & Devices_Low Discretionary Income Eligibility & Incentives_Electric_HVAC_Low Income_Duct Insulation and Sealing_Electric Heat_0_0_Fe | Below the Line_Breakthrough Equipment & Devices_Low Discretionary Income Eligibility & Incentives_Electric_HVAC_Low Income_Duct Insulation and Sealing_Electric Heat_0_0 | Below the Line | Breakthrough Equipment & Devices | Low Discretionary Income Eligibility & Incentives | Electric | HVAC | Low Income | Duct Insulation and Sealing | Electric Heat | 0 | 0 | Fe |  | 0.0314 |  | IL TRM v9 | 5.3.4 | Duct Insulation and Sealing | RS-HVC-DINS-V09-210101 | RS | HVC | DINS | V09-210101
Below the Line_Breakthrough Equipment & Devices_Low Discretionary Income Eligibility & Incentives_Electric_HVAC_Low Income_Duct Insulation and Sealing_Electric Heat_0_0_29.3 | Below the Line_Breakthrough Equipment & Devices_Low Discretionary Income Eligibility & Incentives_Electric_HVAC_Low Income_Duct Insulation and Sealing_Electric Heat_0_0 | Below the Line | Breakthrough Equipment & Devices | Low Discretionary Income Eligibility & Incentives | Electric | HVAC | Low Income | Duct Insulation and Sealing | Electric Heat | 0 | 0 | 29.3 |  | 29.3 |  | IL TRM v9 | 5.3.4 | Duct Insulation and Sealing | RS-HVC-DINS-V09-210101 | RS | HVC | DINS | V09-210101
Below the Line_Breakthrough Equipment & Devices_Low Discretionary Income Eligibility & Incentives_Electric_HVAC_Low Income_Duct Insulation and Sealing_Electric Heat_0_0_Delta_kWh_Fan | Below the Line_Breakthrough Equipment & Devices_Low Discretionary Income Eligibility & Incentives_Electric_HVAC_Low Income_Duct Insulation and Sealing_Electric Heat_0_0 | Below the Line | Breakthrough Equipment & Devices | Low Discretionary Income Eligibility & Incentives | Electric | HVAC | Low Income | Duct Insulation and Sealing | Electric Heat | 0 | 0 | Delta_kWh_Fan |  | 0 |  | IL TRM v9 | 5.3.4 | Duct Insulation and Sealing | RS-HVC-DINS-V09-210101 | RS | HVC | DINS | V09-210101
Below the Line_Breakthrough Equipment & Devices_Low Discretionary Income Eligibility & Incentives_Electric_HVAC_Low Income_Duct Insulation and Sealing_Electric Heat_0_0_Delta_kWh_Fan_Mid-Life_Adj | Below the Line_Breakthrough Equipment & Devices_Low Discretionary Income Eligibility & Incentives_Electric_HVAC_Low Income_Duct Insulation and Sealing_Electric Heat_0_0 | Below the Line | Breakthrough Equipment & Devices | Low Discretionary Income Eligibility & Incentives | Electric | HVAC | Low Income | Duct Insulation and Sealing | Electric Heat | 0 | 0 | Delta_kWh_Fan_Mid-Life_Adj |  | 0 |  | IL TRM v9 | 5.3.4 | Duct Insulation and Sealing | RS-HVC-DINS-V09-210101 | RS | HVC | DINS | V09-210101
Below the Line_Breakthrough Equipment & Devices_Low Discretionary Income Eligibility & Incentives_Electric_HVAC_Low Income_Duct Insulation and Sealing_Electric Heat_0_0_ΔCFM25DL | Below the Line_Breakthrough Equipment & Devices_Low Discretionary Income Eligibility & Incentives_Electric_HVAC_Low Income_Duct Insulation and Sealing_Electric Heat_0_0 | Below the Line | Breakthrough Equipment & Devices | Low Discretionary Income Eligibility & Incentives | Electric | HVAC | Low Income | Duct Insulation and Sealing | Electric Heat | 0 | 0 | ΔCFM25DL |  | 119.04 |  | IL TRM v9 | 5.3.4 | Duct Insulation and Sealing | RS-HVC-DINS-V09-210101 | RS | HVC | DINS | V09-210101
Below the Line_Breakthrough Equipment & Devices_Low Discretionary Income Eligibility & Incentives_Electric_HVAC_Low Income_Duct Insulation and Sealing_Electric Heat_0_0_OutputCapacityHeat | Below the Line_Breakthrough Equipment & Devices_Low Discretionary Income Eligibility & Incentives_Electric_HVAC_Low Income_Duct Insulation and Sealing_Electric Heat_0_0 | Below the Line | Breakthrough Equipment & Devices | Low Discretionary Income Eligibility & Incentives | Electric | HVAC | Low Income | Duct Insulation and Sealing | Electric Heat | 0 | 0 | OutputCapacityHeat |  | 36000 | TRM Example | IL TRM v9 | 5.3.4 | Duct Insulation and Sealing | RS-HVC-DINS-V09-210101 | RS | HVC | DINS | V09-210101
Below the Line_Breakthrough Equipment & Devices_Low Discretionary Income Eligibility & Incentives_Electric_HVAC_Low Income_Duct Insulation and Sealing_Electric Heat_0_0_12000 | Below the Line_Breakthrough Equipment & Devices_Low Discretionary Income Eligibility & Incentives_Electric_HVAC_Low Income_Duct Insulation and Sealing_Electric Heat_0_0 | Below the Line | Breakthrough Equipment & Devices | Low Discretionary Income Eligibility & Incentives | Electric | HVAC | Low Income | Duct Insulation and Sealing | Electric Heat | 0 | 0 | 12000 |  | 12000 |  | IL TRM v9 | 5.3.4 | Duct Insulation and Sealing | RS-HVC-DINS-V09-210101 | RS | HVC | DINS | V09-210101
Below the Line_Breakthrough Equipment & Devices_Low Discretionary Income Eligibility & Incentives_Electric_HVAC_Low Income_Duct Insulation and Sealing_Electric Heat_0_0_400 | Below the Line_Breakthrough Equipment & Devices_Low Discretionary Income Eligibility & Incentives_Electric_HVAC_Low Income_Duct Insulation and Sealing_Electric Heat_0_0 | Below the Line | Breakthrough Equipment & Devices | Low Discretionary Income Eligibility & Incentives | Electric | HVAC | Low Income | Duct Insulation and Sealing | Electric Heat | 0 | 0 | 400 |  | 400 |  | IL TRM v9 | 5.3.4 | Duct Insulation and Sealing | RS-HVC-DINS-V09-210101 | RS | HVC | DINS | V09-210101
Below the Line_Breakthrough Equipment & Devices_Low Discretionary Income Eligibility & Incentives_Electric_HVAC_Low Income_Duct Insulation and Sealing_Electric Heat_0_0_FLHheat | Below the Line_Breakthrough Equipment & Devices_Low Discretionary Income Eligibility & Incentives_Electric_HVAC_Low Income_Duct Insulation and Sealing_Electric Heat_0_0 | Below the Line | Breakthrough Equipment & Devices | Low Discretionary Income Eligibility & Incentives | Electric | HVAC | Low Income | Duct Insulation and Sealing | Electric Heat | 0 | 0 | FLHheat |  | 1754 | CZ 3 | IL TRM v9 | 5.3.4 | Duct Insulation and Sealing | RS-HVC-DINS-V09-210101 | RS | HVC | DINS | V09-210101
Below the Line_Breakthrough Equipment & Devices_Low Discretionary Income Eligibility & Incentives_Electric_HVAC_Low Income_Duct Insulation and Sealing_Electric Heat_0_0_OutputCapacityHeat | Below the Line_Breakthrough Equipment & Devices_Low Discretionary Income Eligibility & Incentives_Electric_HVAC_Low Income_Duct Insulation and Sealing_Electric Heat_0_0 | Below the Line | Breakthrough Equipment & Devices | Low Discretionary Income Eligibility & Incentives | Electric | HVAC | Low Income | Duct Insulation and Sealing | Electric Heat | 0 | 0 | OutputCapacityHeat |  | 36000 | TRM Example | IL TRM v9 | 5.3.4 | Duct Insulation and Sealing | RS-HVC-DINS-V09-210101 | RS | HVC | DINS | V09-210101
Below the Line_Breakthrough Equipment & Devices_Low Discretionary Income Eligibility & Incentives_Electric_HVAC_Low Income_Duct Insulation and Sealing_Electric Heat_0_0_TRFheat | Below the Line_Breakthrough Equipment & Devices_Low Discretionary Income Eligibility & Incentives_Electric_HVAC_Low Income_Duct Insulation and Sealing_Electric Heat_0_0 | Below the Line | Breakthrough Equipment & Devices | Low Discretionary Income Eligibility & Incentives | Electric | HVAC | Low Income | Duct Insulation and Sealing | Electric Heat | 0 | 0 | TRFheat |  | 0.4 | Semi-Conditioned Space | IL TRM v9 | 5.3.4 | Duct Insulation and Sealing | RS-HVC-DINS-V09-210101 | RS | HVC | DINS | V09-210101
Below the Line_Breakthrough Equipment & Devices_Low Discretionary Income Eligibility & Incentives_Electric_HVAC_Low Income_Duct Insulation and Sealing_Electric Heat_0_0_%ElectricHeat | Below the Line_Breakthrough Equipment & Devices_Low Discretionary Income Eligibility & Incentives_Electric_HVAC_Low Income_Duct Insulation and Sealing_Electric Heat_0_0 | Below the Line | Breakthrough Equipment & Devices | Low Discretionary Income Eligibility & Incentives | Electric | HVAC | Low Income | Duct Insulation and Sealing | Electric Heat | 0 | 0 | %ElectricHeat |  | 1 | Electric Heat | IL TRM v9 | 5.3.4 | Duct Insulation and Sealing | RS-HVC-DINS-V09-210101 | RS | HVC | DINS | V09-210101
Below the Line_Breakthrough Equipment & Devices_Low Discretionary Income Eligibility & Incentives_Electric_HVAC_Low Income_Duct Insulation and Sealing_Electric Heat_0_0_ηHeat | Below the Line_Breakthrough Equipment & Devices_Low Discretionary Income Eligibility & Incentives_Electric_HVAC_Low Income_Duct Insulation and Sealing_Electric Heat_0_0 | Below the Line | Breakthrough Equipment & Devices | Low Discretionary Income Eligibility & Incentives | Electric | HVAC | Low Income | Duct Insulation and Sealing | Electric Heat | 0 | 0 | ηHeat |  | 1.28 | Unknown | IL TRM v9 | 5.3.4 | Duct Insulation and Sealing | RS-HVC-DINS-V09-210101 | RS | HVC | DINS | V09-210101
Below the Line_Breakthrough Equipment & Devices_Low Discretionary Income Eligibility & Incentives_Electric_HVAC_Low Income_Duct Insulation and Sealing_Electric Heat_0_0_ηHeat_Mid-Life_Adj | Below the Line_Breakthrough Equipment & Devices_Low Discretionary Income Eligibility & Incentives_Electric_HVAC_Low Income_Duct Insulation and Sealing_Electric Heat_0_0 | Below the Line | Breakthrough Equipment & Devices | Low Discretionary Income Eligibility & Incentives | Electric | HVAC | Low Income | Duct Insulation and Sealing | Electric Heat | 0 | 0 | ηHeat_Mid-Life_Adj |  | 1.28 | Unknown | IL TRM v9 | 5.3.4 | Duct Insulation and Sealing | RS-HVC-DINS-V09-210101 | RS | HVC | DINS | V09-210101
Below the Line_Breakthrough Equipment & Devices_Low Discretionary Income Eligibility & Incentives_Electric_HVAC_Low Income_Duct Insulation and Sealing_Electric Heat_0_0_3412 | Below the Line_Breakthrough Equipment & Devices_Low Discretionary Income Eligibility & Incentives_Electric_HVAC_Low Income_Duct Insulation and Sealing_Electric Heat_0_0 | Below the Line | Breakthrough Equipment & Devices | Low Discretionary Income Eligibility & Incentives | Electric | HVAC | Low Income | Duct Insulation and Sealing | Electric Heat | 0 | 0 | 3412 |  | 3412 |  | IL TRM v9 | 5.3.4 | Duct Insulation and Sealing | RS-HVC-DINS-V09-210101 | RS | HVC | DINS | V09-210101
Below the Line_Breakthrough Equipment & Devices_Low Discretionary Income Eligibility & Incentives_Electric_HVAC_Low Income_Duct Insulation and Sealing_Electric Heat_0_0_Delta_kWh_heatingElectric | Below the Line_Breakthrough Equipment & Devices_Low Discretionary Income Eligibility & Incentives_Electric_HVAC_Low Income_Duct Insulation and Sealing_Electric Heat_0_0 | Below the Line | Breakthrough Equipment & Devices | Low Discretionary Income Eligibility & Incentives | Electric | HVAC | Low Income | Duct Insulation and Sealing | Electric Heat | 0 | 0 | Delta_kWh_heatingElectric |  | 573.6999 |  | IL TRM v9 | 5.3.4 | Duct Insulation and Sealing | RS-HVC-DINS-V09-210101 | RS | HVC | DINS | V09-210101
Below the Line_Breakthrough Equipment & Devices_Low Discretionary Income Eligibility & Incentives_Electric_HVAC_Low Income_Duct Insulation and Sealing_Electric Heat_0_0_Delta_kWh_heatingElectric_Mid-Life_Adj | Below the Line_Breakthrough Equipment & Devices_Low Discretionary Income Eligibility & Incentives_Electric_HVAC_Low Income_Duct Insulation and Sealing_Electric Heat_0_0 | Below the Line | Breakthrough Equipment & Devices | Low Discretionary Income Eligibility & Incentives | Electric | HVAC | Low Income | Duct Insulation and Sealing | Electric Heat | 0 | 0 | Delta_kWh_heatingElectric_Mid-Life_Adj |  | 573.6999 |  | IL TRM v9 | 5.3.4 | Duct Insulation and Sealing | RS-HVC-DINS-V09-210101 | RS | HVC | DINS | V09-210101
Below the Line_Breakthrough Equipment & Devices_Low Discretionary Income Eligibility & Incentives_Electric_HVAC_Low Income_Duct Insulation and Sealing_Electric Heat_0_0_FLHcool | Below the Line_Breakthrough Equipment & Devices_Low Discretionary Income Eligibility & Incentives_Electric_HVAC_Low Income_Duct Insulation and Sealing_Electric Heat_0_0 | Below the Line | Breakthrough Equipment & Devices | Low Discretionary Income Eligibility & Incentives | Electric | HVAC | Low Income | Duct Insulation and Sealing | Electric Heat | 0 | 0 | FLHcool |  | 730 | CZ 3, Single Family | IL TRM v9 | 5.3.4 | Duct Insulation and Sealing | RS-HVC-DINS-V09-210101 | RS | HVC | DINS | V09-210101
Below the Line_Breakthrough Equipment & Devices_Low Discretionary Income Eligibility & Incentives_Electric_HVAC_Low Income_Duct Insulation and Sealing_Electric Heat_0_0_CF | Below the Line_Breakthrough Equipment & Devices_Low Discretionary Income Eligibility & Incentives_Electric_HVAC_Low Income_Duct Insulation and Sealing_Electric Heat_0_0 | Below the Line | Breakthrough Equipment & Devices | Low Discretionary Income Eligibility & Incentives | Electric | HVAC | Low Income | Duct Insulation and Sealing | Electric Heat | 0 | 0 | CF |  | 0.68 | Summer System Peak Coincidence Factor for Central A/C (during sytem peak hour) | IL TRM v9 | 5.3.4 | Duct Insulation and Sealing | RS-HVC-DINS-V09-210101 | RS | HVC | DINS | V09-210101
Below the Line_Breakthrough Equipment & Devices_Low Discretionary Income Eligibility & Incentives_Electric_HVAC_Low Income_Duct Insulation and Sealing_Electric Heat_0_0_Delta_kW | Below the Line_Breakthrough Equipment & Devices_Low Discretionary Income Eligibility & Incentives_Electric_HVAC_Low Income_Duct Insulation and Sealing_Electric Heat_0_0 | Below the Line | Breakthrough Equipment & Devices | Low Discretionary Income Eligibility & Incentives | Electric | HVAC | Low Income | Duct Insulation and Sealing | Electric Heat | 0 | 0 | Delta_kW |  | 0.061057 |  | IL TRM v9 | 5.3.4 | Duct Insulation and Sealing | RS-HVC-DINS-V09-210101 | RS | HVC | DINS | V09-210101
Below the Line_Breakthrough Equipment & Devices_Low Discretionary Income Eligibility & Incentives_Electric_HVAC_Low Income_Duct Insulation and Sealing_Electric Heat_0_0_Delta_kW_Mid-Life_Adj | Below the Line_Breakthrough Equipment & Devices_Low Discretionary Income Eligibility & Incentives_Electric_HVAC_Low Income_Duct Insulation and Sealing_Electric Heat_0_0 | Below the Line | Breakthrough Equipment & Devices | Low Discretionary Income Eligibility & Incentives | Electric | HVAC | Low Income | Duct Insulation and Sealing | Electric Heat | 0 | 0 | Delta_kW_Mid-Life_Adj |  | 0.049316 |  | IL TRM v9 | 5.3.4 | Duct Insulation and Sealing | RS-HVC-DINS-V09-210101 | RS | HVC | DINS | V09-210101
Below the Line_Breakthrough Equipment & Devices_Low Discretionary Income Eligibility & Incentives_Electric_HVAC_Low Income_Duct Insulation and Sealing_Electric Heat_0_0_ΔCFM25DL | Below the Line_Breakthrough Equipment & Devices_Low Discretionary Income Eligibility & Incentives_Electric_HVAC_Low Income_Duct Insulation and Sealing_Electric Heat_0_0 | Below the Line | Breakthrough Equipment & Devices | Low Discretionary Income Eligibility & Incentives | Electric | HVAC | Low Income | Duct Insulation and Sealing | Electric Heat | 0 | 0 | ΔCFM25DL |  | 119.04 |  | IL TRM v9 | 5.3.4 | Duct Insulation and Sealing | RS-HVC-DINS-V09-210101 | RS | HVC | DINS | V09-210101
Below the Line_Breakthrough Equipment & Devices_Low Discretionary Income Eligibility & Incentives_Electric_HVAC_Low Income_Duct Insulation and Sealing_Electric Heat_0_0_InputCapacityHeat | Below the Line_Breakthrough Equipment & Devices_Low Discretionary Income Eligibility & Incentives_Electric_HVAC_Low Income_Duct Insulation and Sealing_Electric Heat_0_0 | Below the Line | Breakthrough Equipment & Devices | Low Discretionary Income Eligibility & Incentives | Electric | HVAC | Low Income | Duct Insulation and Sealing | Electric Heat | 0 | 0 | InputCapacityHeat |  | 80000 | Estimated | IL TRM v9 | 5.3.4 | Duct Insulation and Sealing | RS-HVC-DINS-V09-210101 | RS | HVC | DINS | V09-210101
Below the Line_Breakthrough Equipment & Devices_Low Discretionary Income Eligibility & Incentives_Electric_HVAC_Low Income_Duct Insulation and Sealing_Electric Heat_0_0_0.0123 | Below the Line_Breakthrough Equipment & Devices_Low Discretionary Income Eligibility & Incentives_Electric_HVAC_Low Income_Duct Insulation and Sealing_Electric Heat_0_0 | Below the Line | Breakthrough Equipment & Devices | Low Discretionary Income Eligibility & Incentives | Electric | HVAC | Low Income | Duct Insulation and Sealing | Electric Heat | 0 | 0 | 0.0123 |  | 0.0123 |  | IL TRM v9 | 5.3.4 | Duct Insulation and Sealing | RS-HVC-DINS-V09-210101 | RS | HVC | DINS | V09-210101
Below the Line_Breakthrough Equipment & Devices_Low Discretionary Income Eligibility & Incentives_Electric_HVAC_Low Income_Duct Insulation and Sealing_Electric Heat_0_0_FLHheat | Below the Line_Breakthrough Equipment & Devices_Low Discretionary Income Eligibility & Incentives_Electric_HVAC_Low Income_Duct Insulation and Sealing_Electric Heat_0_0 | Below the Line | Breakthrough Equipment & Devices | Low Discretionary Income Eligibility & Incentives | Electric | HVAC | Low Income | Duct Insulation and Sealing | Electric Heat | 0 | 0 | FLHheat |  | 1754 | CZ 3 | IL TRM v9 | 5.3.4 | Duct Insulation and Sealing | RS-HVC-DINS-V09-210101 | RS | HVC | DINS | V09-210101
Below the Line_Breakthrough Equipment & Devices_Low Discretionary Income Eligibility & Incentives_Electric_HVAC_Low Income_Duct Insulation and Sealing_Electric Heat_0_0_InputCapacityHeat | Below the Line_Breakthrough Equipment & Devices_Low Discretionary Income Eligibility & Incentives_Electric_HVAC_Low Income_Duct Insulation and Sealing_Electric Heat_0_0 | Below the Line | Breakthrough Equipment & Devices | Low Discretionary Income Eligibility & Incentives | Electric | HVAC | Low Income | Duct Insulation and Sealing | Electric Heat | 0 | 0 | InputCapacityHeat |  | 80000 | Estimated | IL TRM v9 | 5.3.4 | Duct Insulation and Sealing | RS-HVC-DINS-V09-210101 | RS | HVC | DINS | V09-210101
Below the Line_Breakthrough Equipment & Devices_Low Discretionary Income Eligibility & Incentives_Electric_HVAC_Low Income_Duct Insulation and Sealing_Electric Heat_0_0_TRFheat | Below the Line_Breakthrough Equipment & Devices_Low Discretionary Income Eligibility & Incentives_Electric_HVAC_Low Income_Duct Insulation and Sealing_Electric Heat_0_0 | Below the Line | Breakthrough Equipment & Devices | Low Discretionary Income Eligibility & Incentives | Electric | HVAC | Low Income | Duct Insulation and Sealing | Electric Heat | 0 | 0 | TRFheat |  | 0.4 | Semi-Conditioned Space | IL TRM v9 | 5.3.4 | Duct Insulation and Sealing | RS-HVC-DINS-V09-210101 | RS | HVC | DINS | V09-210101
Below the Line_Breakthrough Equipment & Devices_Low Discretionary Income Eligibility & Incentives_Electric_HVAC_Low Income_Duct Insulation and Sealing_Electric Heat_0_0_%GasHeat | Below the Line_Breakthrough Equipment & Devices_Low Discretionary Income Eligibility & Incentives_Electric_HVAC_Low Income_Duct Insulation and Sealing_Electric Heat_0_0 | Below the Line | Breakthrough Equipment & Devices | Low Discretionary Income Eligibility & Incentives | Electric | HVAC | Low Income | Duct Insulation and Sealing | Electric Heat | 0 | 0 | %GasHeat |  | 0 | Electric Heat | IL TRM v9 | 5.3.4 | Duct Insulation and Sealing | RS-HVC-DINS-V09-210101 | RS | HVC | DINS | V09-210101
Below the Line_Breakthrough Equipment & Devices_Low Discretionary Income Eligibility & Incentives_Electric_HVAC_Low Income_Duct Insulation and Sealing_Electric Heat_0_0_ηEquipment | Below the Line_Breakthrough Equipment & Devices_Low Discretionary Income Eligibility & Incentives_Electric_HVAC_Low Income_Duct Insulation and Sealing_Electric Heat_0_0 | Below the Line | Breakthrough Equipment & Devices | Low Discretionary Income Eligibility & Incentives | Electric | HVAC | Low Income | Duct Insulation and Sealing | Electric Heat | 0 | 0 | ηEquipment |  | 0.83 | Unknown | IL TRM v9 | 5.3.4 | Duct Insulation and Sealing | RS-HVC-DINS-V09-210101 | RS | HVC | DINS | V09-210101
Below the Line_Breakthrough Equipment & Devices_Low Discretionary Income Eligibility & Incentives_Electric_HVAC_Low Income_Duct Insulation and Sealing_Electric Heat_0_0_ηEquipment_New | Below the Line_Breakthrough Equipment & Devices_Low Discretionary Income Eligibility & Incentives_Electric_HVAC_Low Income_Duct Insulation and Sealing_Electric Heat_0_0 | Below the Line | Breakthrough Equipment & Devices | Low Discretionary Income Eligibility & Incentives | Electric | HVAC | Low Income | Duct Insulation and Sealing | Electric Heat | 0 | 0 | ηEquipment_New |  | 0.9 |  | IL TRM v9 | 5.3.4 | Duct Insulation and Sealing | RS-HVC-DINS-V09-210101 | RS | HVC | DINS | V09-210101
Below the Line_Breakthrough Equipment & Devices_Low Discretionary Income Eligibility & Incentives_Electric_HVAC_Low Income_Duct Insulation and Sealing_Electric Heat_0_0_ηSystem | Below the Line_Breakthrough Equipment & Devices_Low Discretionary Income Eligibility & Incentives_Electric_HVAC_Low Income_Duct Insulation and Sealing_Electric Heat_0_0 | Below the Line | Breakthrough Equipment & Devices | Low Discretionary Income Eligibility & Incentives | Electric | HVAC | Low Income | Duct Insulation and Sealing | Electric Heat | 0 | 0 | ηSystem |  | 0.7 | Unknown | IL TRM v9 | 5.3.4 | Duct Insulation and Sealing | RS-HVC-DINS-V09-210101 | RS | HVC | DINS | V09-210101
Below the Line_Breakthrough Equipment & Devices_Low Discretionary Income Eligibility & Incentives_Electric_HVAC_Low Income_Duct Insulation and Sealing_Electric Heat_0_0_100000 | Below the Line_Breakthrough Equipment & Devices_Low Discretionary Income Eligibility & Incentives_Electric_HVAC_Low Income_Duct Insulation and Sealing_Electric Heat_0_0 | Below the Line | Breakthrough Equipment & Devices | Low Discretionary Income Eligibility & Incentives | Electric | HVAC | Low Income | Duct Insulation and Sealing | Electric Heat | 0 | 0 | 100000 |  | 100000 |  | IL TRM v9 | 5.3.4 | Duct Insulation and Sealing | RS-HVC-DINS-V09-210101 | RS | HVC | DINS | V09-210101
Below the Line_Breakthrough Equipment & Devices_Low Discretionary Income Eligibility & Incentives_Electric_HVAC_Low Income_Duct Insulation and Sealing_Electric Heat_0_0_Delta_Therms | Below the Line_Breakthrough Equipment & Devices_Low Discretionary Income Eligibility & Incentives_Electric_HVAC_Low Income_Duct Insulation and Sealing_Electric Heat_0_0 | Below the Line | Breakthrough Equipment & Devices | Low Discretionary Income Eligibility & Incentives | Electric | HVAC | Low Income | Duct Insulation and Sealing | Electric Heat | 0 | 0 | Delta_Therms |  | 0 |  | IL TRM v9 | 5.3.4 | Duct Insulation and Sealing | RS-HVC-DINS-V09-210101 | RS | HVC | DINS | V09-210101
Below the Line_Breakthrough Equipment & Devices_Low Discretionary Income Eligibility & Incentives_Electric_HVAC_Low Income_Duct Insulation and Sealing_Electric Heat_0_0_Delta_Therms_Mid-Life_Adj | Below the Line_Breakthrough Equipment & Devices_Low Discretionary Income Eligibility & Incentives_Electric_HVAC_Low Income_Duct Insulation and Sealing_Electric Heat_0_0 | Below the Line | Breakthrough Equipment & Devices | Low Discretionary Income Eligibility & Incentives | Electric | HVAC | Low Income | Duct Insulation and Sealing | Electric Heat | 0 | 0 | Delta_Therms_Mid-Life_Adj |  | 0 |  | IL TRM v9 | 5.3.4 | Duct Insulation and Sealing | RS-HVC-DINS-V09-210101 | RS | HVC | DINS | V09-210101
Below the Line_Breakthrough Equipment & Devices_Low Discretionary Income Eligibility & Incentives_Electric_HVAC_Low Income_Duct Insulation and Sealing_Electric Heat_0_0_Remaining Year kWh | Below the Line_Breakthrough Equipment & Devices_Low Discretionary Income Eligibility & Incentives_Electric_HVAC_Low Income_Duct Insulation and Sealing_Electric Heat_0_0 | Below the Line | Breakthrough Equipment & Devices | Low Discretionary Income Eligibility & Incentives | Electric | HVAC | Low Income | Duct Insulation and Sealing | Electric Heat | 0 | 0 | Remaining Year kWh |  | 639.2467 |  | IL TRM v9 | 5.3.4 | Duct Insulation and Sealing | RS-HVC-DINS-V09-210101 | RS | HVC | DINS | V09-210101
Below the Line_Breakthrough Equipment & Devices_Low Discretionary Income Eligibility & Incentives_Electric_HVAC_Low Income_Duct Insulation and Sealing_Electric Heat_0_0_kWh Saved per Unit | Below the Line_Breakthrough Equipment & Devices_Low Discretionary Income Eligibility & Incentives_Electric_HVAC_Low Income_Duct Insulation and Sealing_Electric Heat_0_0 | Below the Line | Breakthrough Equipment & Devices | Low Discretionary Income Eligibility & Incentives | Electric | HVAC | Low Income | Duct Insulation and Sealing | Electric Heat | 0 | 0 | kWh Saved per Unit |  | 626.6415 |  | IL TRM v9 | 5.3.4 | Duct Insulation and Sealing | RS-HVC-DINS-V09-210101 | RS | HVC | DINS | V09-210101
Below the Line_Breakthrough Equipment & Devices_Low Discretionary Income Eligibility & Incentives_Electric_HVAC_Low Income_Duct Insulation and Sealing_Electric Heat_0_0_Remaining Year kW | Below the Line_Breakthrough Equipment & Devices_Low Discretionary Income Eligibility & Incentives_Electric_HVAC_Low Income_Duct Insulation and Sealing_Electric Heat_0_0 | Below the Line | Breakthrough Equipment & Devices | Low Discretionary Income Eligibility & Incentives | Electric | HVAC | Low Income | Duct Insulation and Sealing | Electric Heat | 0 | 0 | Remaining Year kW |  | 0.061057 |  | IL TRM v9 | 5.3.4 | Duct Insulation and Sealing | RS-HVC-DINS-V09-210101 | RS | HVC | DINS | V09-210101
Below the Line_Breakthrough Equipment & Devices_Low Discretionary Income Eligibility & Incentives_Electric_HVAC_Low Income_Duct Insulation and Sealing_Electric Heat_0_0_Coincident Peak kW Saved per Unit | Below the Line_Breakthrough Equipment & Devices_Low Discretionary Income Eligibility & Incentives_Electric_HVAC_Low Income_Duct Insulation and Sealing_Electric Heat_0_0 | Below the Line | Breakthrough Equipment & Devices | Low Discretionary Income Eligibility & Incentives | Electric | HVAC | Low Income | Duct Insulation and Sealing | Electric Heat | 0 | 0 | Coincident Peak kW Saved per Unit |  | 0.049316 |  | IL TRM v9 | 5.3.4 | Duct Insulation and Sealing | RS-HVC-DINS-V09-210101 | RS | HVC | DINS | V09-210101
Below the Line_Breakthrough Equipment & Devices_Low Discretionary Income Eligibility & Incentives_Electric_HVAC_Low Income_Duct Insulation and Sealing_Electric Heat_0_0_Remaining Year Therms | Below the Line_Breakthrough Equipment & Devices_Low Discretionary Income Eligibility & Incentives_Electric_HVAC_Low Income_Duct Insulation and Sealing_Electric Heat_0_0 | Below the Line | Breakthrough Equipment & Devices | Low Discretionary Income Eligibility & Incentives | Electric | HVAC | Low Income | Duct Insulation and Sealing | Electric Heat | 0 | 0 | Remaining Year Therms |  | 0 |  | IL TRM v9 | 5.3.4 | Duct Insulation and Sealing | RS-HVC-DINS-V09-210101 | RS | HVC | DINS | V09-210101
Below the Line_Breakthrough Equipment & Devices_Low Discretionary Income Eligibility & Incentives_Electric_HVAC_Low Income_Duct Insulation and Sealing_Electric Heat_0_0_Therms Saved per Unit | Below the Line_Breakthrough Equipment & Devices_Low Discretionary Income Eligibility & Incentives_Electric_HVAC_Low Income_Duct Insulation and Sealing_Electric Heat_0_0 | Below the Line | Breakthrough Equipment & Devices | Low Discretionary Income Eligibility & Incentives | Electric | HVAC | Low Income | Duct Insulation and Sealing | Electric Heat | 0 | 0 | Therms Saved per Unit |  | 0 | Set equal to first year savings as MLA calculation in TRM v9 is incorrect. | IL TRM v9 | 5.3.4 | Duct Insulation and Sealing | RS-HVC-DINS-V09-210101 | RS | HVC | DINS | V09-210101
Below the Line_Breakthrough Equipment & Devices_Low Discretionary Income Eligibility & Incentives_Electric_HVAC_Low Income_Duct Insulation and Sealing_Electric Heat_0_0_Remaining Life | Below the Line_Breakthrough Equipment & Devices_Low Discretionary Income Eligibility & Incentives_Electric_HVAC_Low Income_Duct Insulation and Sealing_Electric Heat_0_0 | Below the Line | Breakthrough Equipment & Devices | Low Discretionary Income Eligibility & Incentives | Electric | HVAC | Low Income | Duct Insulation and Sealing | Electric Heat | 0 | 0 | Remaining Life |  | 10 |  | IL TRM v9 | 5.3.4 | Duct Insulation and Sealing | RS-HVC-DINS-V09-210101 | RS | HVC | DINS | V09-210101
Below the Line_Breakthrough Equipment & Devices_Low Discretionary Income Eligibility & Incentives_Electric_HVAC_Low Income_Duct Insulation and Sealing_Electric Heat_0_0_Lifetime (years) | Below the Line_Breakthrough Equipment & Devices_Low Discretionary Income Eligibility & Incentives_Electric_HVAC_Low Income_Duct Insulation and Sealing_Electric Heat_0_0 | Below the Line | Breakthrough Equipment & Devices | Low Discretionary Income Eligibility & Incentives | Electric | HVAC | Low Income | Duct Insulation and Sealing | Electric Heat | 0 | 0 | Lifetime (years) |  | 20 |  | IL TRM v9 | 5.3.4 | Duct Insulation and Sealing | RS-HVC-DINS-V09-210101 | RS | HVC | DINS | V09-210101
Below the Line_Breakthrough Equipment & Devices_Low Discretionary Income Eligibility & Incentives_Electric_HVAC_Low Income_Duct Insulation and Sealing_Electric Heat_0_0_Incremental Cost | Below the Line_Breakthrough Equipment & Devices_Low Discretionary Income Eligibility & Incentives_Electric_HVAC_Low Income_Duct Insulation and Sealing_Electric Heat_0_0 | Below the Line | Breakthrough Equipment & Devices | Low Discretionary Income Eligibility & Incentives | Electric | HVAC | Low Income | Duct Insulation and Sealing | Electric Heat | 0 | 0 | Incremental Cost |  | 300 | Direct Install, set equal to incentive cost | IL TRM v9 | 5.3.4 | Duct Insulation and Sealing | RS-HVC-DINS-V09-210101 | RS | HVC | DINS | V09-210101
Below the Line_Breakthrough Equipment & Devices_Low Discretionary Income Eligibility & Incentives_Electric_HVAC_Low Income_Duct Insulation and Sealing_Electric Heat_0_0_ | Below the Line_Breakthrough Equipment & Devices_Low Discretionary Income Eligibility & Incentives_Electric_HVAC_Low Income_Duct Insulation and Sealing_Electric Heat_0_0 | Below the Line | Breakthrough Equipment & Devices | Low Discretionary Income Eligibility & Incentives | Electric | HVAC | Low Income | Duct Insulation and Sealing | Electric Heat | 0 | 0 |  |  |  |  | IL TRM v9 | 5.3.4 | Duct Insulation and Sealing | RS-HVC-DINS-V09-210101 | RS | HVC | DINS | V09-210101
Below the Line_Breakthrough Equipment & Devices_Low Discretionary Income Eligibility & Incentives_Electric_HVAC_Low Income_Duct Insulation and Sealing_Natural Gas Heat_0_0_Pre_CFM50WholeHouse | Below the Line_Breakthrough Equipment & Devices_Low Discretionary Income Eligibility & Incentives_Electric_HVAC_Low Income_Duct Insulation and Sealing_Natural Gas Heat_0_0 | Below the Line | Breakthrough Equipment & Devices | Low Discretionary Income Eligibility & Incentives | Electric | HVAC | Low Income | Duct Insulation and Sealing | Natural Gas Heat | 0 | 0 | Pre_CFM50WholeHouse |  | 4800 | TRM Example | IL TRM v9 | 5.3.4 | Duct Insulation and Sealing | RS-HVC-DINS-V09-210101 | RS | HVC | DINS | V09-210101
Below the Line_Breakthrough Equipment & Devices_Low Discretionary Income Eligibility & Incentives_Electric_HVAC_Low Income_Duct Insulation and Sealing_Natural Gas Heat_0_0_Pre_CFM50EnvelopeOnly | Below the Line_Breakthrough Equipment & Devices_Low Discretionary Income Eligibility & Incentives_Electric_HVAC_Low Income_Duct Insulation and Sealing_Natural Gas Heat_0_0 | Below the Line | Breakthrough Equipment & Devices | Low Discretionary Income Eligibility & Incentives | Electric | HVAC | Low Income | Duct Insulation and Sealing | Natural Gas Heat | 0 | 0 | Pre_CFM50EnvelopeOnly |  | 4500 | TRM Example | IL TRM v9 | 5.3.4 | Duct Insulation and Sealing | RS-HVC-DINS-V09-210101 | RS | HVC | DINS | V09-210101
Below the Line_Breakthrough Equipment & Devices_Low Discretionary Income Eligibility & Incentives_Electric_HVAC_Low Income_Duct Insulation and Sealing_Natural Gas Heat_0_0_Pre_SCF | Below the Line_Breakthrough Equipment & Devices_Low Discretionary Income Eligibility & Incentives_Electric_HVAC_Low Income_Duct Insulation and Sealing_Natural Gas Heat_0_0 | Below the Line | Breakthrough Equipment & Devices | Low Discretionary Income Eligibility & Incentives | Electric | HVAC | Low Income | Duct Insulation and Sealing | Natural Gas Heat | 0 | 0 | Pre_SCF |  | 1.29 | TRM Example | IL TRM v9 | 5.3.4 | Duct Insulation and Sealing | RS-HVC-DINS-V09-210101 | RS | HVC | DINS | V09-210101
Below the Line_Breakthrough Equipment & Devices_Low Discretionary Income Eligibility & Incentives_Electric_HVAC_Low Income_Duct Insulation and Sealing_Natural Gas Heat_0_0_Pre_CFM50DL | Below the Line_Breakthrough Equipment & Devices_Low Discretionary Income Eligibility & Incentives_Electric_HVAC_Low Income_Duct Insulation and Sealing_Natural Gas Heat_0_0 | Below the Line | Breakthrough Equipment & Devices | Low Discretionary Income Eligibility & Incentives | Electric | HVAC | Low Income | Duct Insulation and Sealing | Natural Gas Heat | 0 | 0 | Pre_CFM50DL |  | 387 |  | IL TRM v9 | 5.3.4 | Duct Insulation and Sealing | RS-HVC-DINS-V09-210101 | RS | HVC | DINS | V09-210101
Below the Line_Breakthrough Equipment & Devices_Low Discretionary Income Eligibility & Incentives_Electric_HVAC_Low Income_Duct Insulation and Sealing_Natural Gas Heat_0_0_Post_CFM50WholeHouse | Below the Line_Breakthrough Equipment & Devices_Low Discretionary Income Eligibility & Incentives_Electric_HVAC_Low Income_Duct Insulation and Sealing_Natural Gas Heat_0_0 | Below the Line | Breakthrough Equipment & Devices | Low Discretionary Income Eligibility & Incentives | Electric | HVAC | Low Income | Duct Insulation and Sealing | Natural Gas Heat | 0 | 0 | Post_CFM50WholeHouse |  | 4600 | TRM Example | IL TRM v9 | 5.3.4 | Duct Insulation and Sealing | RS-HVC-DINS-V09-210101 | RS | HVC | DINS | V09-210101
Below the Line_Breakthrough Equipment & Devices_Low Discretionary Income Eligibility & Incentives_Electric_HVAC_Low Income_Duct Insulation and Sealing_Natural Gas Heat_0_0_Post_CFM50EnvelopeOnly | Below the Line_Breakthrough Equipment & Devices_Low Discretionary Income Eligibility & Incentives_Electric_HVAC_Low Income_Duct Insulation and Sealing_Natural Gas Heat_0_0 | Below the Line | Breakthrough Equipment & Devices | Low Discretionary Income Eligibility & Incentives | Electric | HVAC | Low Income | Duct Insulation and Sealing | Natural Gas Heat | 0 | 0 | Post_CFM50EnvelopeOnly |  | 4500 | TRM Example | IL TRM v9 | 5.3.4 | Duct Insulation and Sealing | RS-HVC-DINS-V09-210101 | RS | HVC | DINS | V09-210101
Below the Line_Breakthrough Equipment & Devices_Low Discretionary Income Eligibility & Incentives_Electric_HVAC_Low Income_Duct Insulation and Sealing_Natural Gas Heat_0_0_Post_SCF | Below the Line_Breakthrough Equipment & Devices_Low Discretionary Income Eligibility & Incentives_Electric_HVAC_Low Income_Duct Insulation and Sealing_Natural Gas Heat_0_0 | Below the Line | Breakthrough Equipment & Devices | Low Discretionary Income Eligibility & Incentives | Electric | HVAC | Low Income | Duct Insulation and Sealing | Natural Gas Heat | 0 | 0 | Post_SCF |  | 1.39 | TRM Example | IL TRM v9 | 5.3.4 | Duct Insulation and Sealing | RS-HVC-DINS-V09-210101 | RS | HVC | DINS | V09-210101
Below the Line_Breakthrough Equipment & Devices_Low Discretionary Income Eligibility & Incentives_Electric_HVAC_Low Income_Duct Insulation and Sealing_Natural Gas Heat_0_0_Post_CFM50DL | Below the Line_Breakthrough Equipment & Devices_Low Discretionary Income Eligibility & Incentives_Electric_HVAC_Low Income_Duct Insulation and Sealing_Natural Gas Heat_0_0 | Below the Line | Breakthrough Equipment & Devices | Low Discretionary Income Eligibility & Incentives | Electric | HVAC | Low Income | Duct Insulation and Sealing | Natural Gas Heat | 0 | 0 | Post_CFM50DL |  | 139 |  | IL TRM v9 | 5.3.4 | Duct Insulation and Sealing | RS-HVC-DINS-V09-210101 | RS | HVC | DINS | V09-210101
Below the Line_Breakthrough Equipment & Devices_Low Discretionary Income Eligibility & Incentives_Electric_HVAC_Low Income_Duct Insulation and Sealing_Natural Gas Heat_0_0_0.64 | Below the Line_Breakthrough Equipment & Devices_Low Discretionary Income Eligibility & Incentives_Electric_HVAC_Low Income_Duct Insulation and Sealing_Natural Gas Heat_0_0 | Below the Line | Breakthrough Equipment & Devices | Low Discretionary Income Eligibility & Incentives | Electric | HVAC | Low Income | Duct Insulation and Sealing | Natural Gas Heat | 0 | 0 | 0.64 |  | 0.64 |  | IL TRM v9 | 5.3.4 | Duct Insulation and Sealing | RS-HVC-DINS-V09-210101 | RS | HVC | DINS | V09-210101
Below the Line_Breakthrough Equipment & Devices_Low Discretionary Income Eligibility & Incentives_Electric_HVAC_Low Income_Duct Insulation and Sealing_Natural Gas Heat_0_0_SLF | Below the Line_Breakthrough Equipment & Devices_Low Discretionary Income Eligibility & Incentives_Electric_HVAC_Low Income_Duct Insulation and Sealing_Natural Gas Heat_0_0 | Below the Line | Breakthrough Equipment & Devices | Low Discretionary Income Eligibility & Incentives | Electric | HVAC | Low Income | Duct Insulation and Sealing | Natural Gas Heat | 0 | 0 | SLF |  | 0.5 | Default | IL TRM v9 | 5.3.4 | Duct Insulation and Sealing | RS-HVC-DINS-V09-210101 | RS | HVC | DINS | V09-210101
Below the Line_Breakthrough Equipment & Devices_Low Discretionary Income Eligibility & Incentives_Electric_HVAC_Low Income_Duct Insulation and Sealing_Natural Gas Heat_0_0_RLF | Below the Line_Breakthrough Equipment & Devices_Low Discretionary Income Eligibility & Incentives_Electric_HVAC_Low Income_Duct Insulation and Sealing_Natural Gas Heat_0_0 | Below the Line | Breakthrough Equipment & Devices | Low Discretionary Income Eligibility & Incentives | Electric | HVAC | Low Income | Duct Insulation and Sealing | Natural Gas Heat | 0 | 0 | RLF |  | 0.25 | Default | IL TRM v9 | 5.3.4 | Duct Insulation and Sealing | RS-HVC-DINS-V09-210101 | RS | HVC | DINS | V09-210101
Below the Line_Breakthrough Equipment & Devices_Low Discretionary Income Eligibility & Incentives_Electric_HVAC_Low Income_Duct Insulation and Sealing_Natural Gas Heat_0_0_ΔCFM25DL | Below the Line_Breakthrough Equipment & Devices_Low Discretionary Income Eligibility & Incentives_Electric_HVAC_Low Income_Duct Insulation and Sealing_Natural Gas Heat_0_0 | Below the Line | Breakthrough Equipment & Devices | Low Discretionary Income Eligibility & Incentives | Electric | HVAC | Low Income | Duct Insulation and Sealing | Natural Gas Heat | 0 | 0 | ΔCFM25DL |  | 119.04 |  | IL TRM v9 | 5.3.4 | Duct Insulation and Sealing | RS-HVC-DINS-V09-210101 | RS | HVC | DINS | V09-210101
Below the Line_Breakthrough Equipment & Devices_Low Discretionary Income Eligibility & Incentives_Electric_HVAC_Low Income_Duct Insulation and Sealing_Natural Gas Heat_0_0_CapacityCool | Below the Line_Breakthrough Equipment & Devices_Low Discretionary Income Eligibility & Incentives_Electric_HVAC_Low Income_Duct Insulation and Sealing_Natural Gas Heat_0_0 | Below the Line | Breakthrough Equipment & Devices | Low Discretionary Income Eligibility & Incentives | Electric | HVAC | Low Income | Duct Insulation and Sealing | Natural Gas Heat | 0 | 0 | CapacityCool |  | 36000 | TRM Example | IL TRM v9 | 5.3.4 | Duct Insulation and Sealing | RS-HVC-DINS-V09-210101 | RS | HVC | DINS | V09-210101
Below the Line_Breakthrough Equipment & Devices_Low Discretionary Income Eligibility & Incentives_Electric_HVAC_Low Income_Duct Insulation and Sealing_Natural Gas Heat_0_0_12000 | Below the Line_Breakthrough Equipment & Devices_Low Discretionary Income Eligibility & Incentives_Electric_HVAC_Low Income_Duct Insulation and Sealing_Natural Gas Heat_0_0 | Below the Line | Breakthrough Equipment & Devices | Low Discretionary Income Eligibility & Incentives | Electric | HVAC | Low Income | Duct Insulation and Sealing | Natural Gas Heat | 0 | 0 | 12000 |  | 12000 |  | IL TRM v9 | 5.3.4 | Duct Insulation and Sealing | RS-HVC-DINS-V09-210101 | RS | HVC | DINS | V09-210101
Below the Line_Breakthrough Equipment & Devices_Low Discretionary Income Eligibility & Incentives_Electric_HVAC_Low Income_Duct Insulation and Sealing_Natural Gas Heat_0_0_400 | Below the Line_Breakthrough Equipment & Devices_Low Discretionary Income Eligibility & Incentives_Electric_HVAC_Low Income_Duct Insulation and Sealing_Natural Gas Heat_0_0 | Below the Line | Breakthrough Equipment & Devices | Low Discretionary Income Eligibility & Incentives | Electric | HVAC | Low Income | Duct Insulation and Sealing | Natural Gas Heat | 0 | 0 | 400 |  | 400 |  | IL TRM v9 | 5.3.4 | Duct Insulation and Sealing | RS-HVC-DINS-V09-210101 | RS | HVC | DINS | V09-210101
Below the Line_Breakthrough Equipment & Devices_Low Discretionary Income Eligibility & Incentives_Electric_HVAC_Low Income_Duct Insulation and Sealing_Natural Gas Heat_0_0_FLHcool | Below the Line_Breakthrough Equipment & Devices_Low Discretionary Income Eligibility & Incentives_Electric_HVAC_Low Income_Duct Insulation and Sealing_Natural Gas Heat_0_0 | Below the Line | Breakthrough Equipment & Devices | Low Discretionary Income Eligibility & Incentives | Electric | HVAC | Low Income | Duct Insulation and Sealing | Natural Gas Heat | 0 | 0 | FLHcool |  | 730 | CZ 3, Single Family | IL TRM v9 | 5.3.4 | Duct Insulation and Sealing | RS-HVC-DINS-V09-210101 | RS | HVC | DINS | V09-210101
Below the Line_Breakthrough Equipment & Devices_Low Discretionary Income Eligibility & Incentives_Electric_HVAC_Low Income_Duct Insulation and Sealing_Natural Gas Heat_0_0_CapacityCool | Below the Line_Breakthrough Equipment & Devices_Low Discretionary Income Eligibility & Incentives_Electric_HVAC_Low Income_Duct Insulation and Sealing_Natural Gas Heat_0_0 | Below the Line | Breakthrough Equipment & Devices | Low Discretionary Income Eligibility & Incentives | Electric | HVAC | Low Income | Duct Insulation and Sealing | Natural Gas Heat | 0 | 0 | CapacityCool |  | 36000 | TRM Example | IL TRM v9 | 5.3.4 | Duct Insulation and Sealing | RS-HVC-DINS-V09-210101 | RS | HVC | DINS | V09-210101
Below the Line_Breakthrough Equipment & Devices_Low Discretionary Income Eligibility & Incentives_Electric_HVAC_Low Income_Duct Insulation and Sealing_Natural Gas Heat_0_0_TRFcool | Below the Line_Breakthrough Equipment & Devices_Low Discretionary Income Eligibility & Incentives_Electric_HVAC_Low Income_Duct Insulation and Sealing_Natural Gas Heat_0_0 | Below the Line | Breakthrough Equipment & Devices | Low Discretionary Income Eligibility & Incentives | Electric | HVAC | Low Income | Duct Insulation and Sealing | Natural Gas Heat | 0 | 0 | TRFcool |  | 0.4 | Semi-Conditioned Space | IL TRM v9 | 5.3.4 | Duct Insulation and Sealing | RS-HVC-DINS-V09-210101 | RS | HVC | DINS | V09-210101
Below the Line_Breakthrough Equipment & Devices_Low Discretionary Income Eligibility & Incentives_Electric_HVAC_Low Income_Duct Insulation and Sealing_Natural Gas Heat_0_0_%Cool | Below the Line_Breakthrough Equipment & Devices_Low Discretionary Income Eligibility & Incentives_Electric_HVAC_Low Income_Duct Insulation and Sealing_Natural Gas Heat_0_0 | Below the Line | Breakthrough Equipment & Devices | Low Discretionary Income Eligibility & Incentives | Electric | HVAC | Low Income | Duct Insulation and Sealing | Natural Gas Heat | 0 | 0 | %Cool |  | 0.66 | Unknown | IL TRM v9 | 5.3.4 | Duct Insulation and Sealing | RS-HVC-DINS-V09-210101 | RS | HVC | DINS | V09-210101
Below the Line_Breakthrough Equipment & Devices_Low Discretionary Income Eligibility & Incentives_Electric_HVAC_Low Income_Duct Insulation and Sealing_Natural Gas Heat_0_0_1000 | Below the Line_Breakthrough Equipment & Devices_Low Discretionary Income Eligibility & Incentives_Electric_HVAC_Low Income_Duct Insulation and Sealing_Natural Gas Heat_0_0 | Below the Line | Breakthrough Equipment & Devices | Low Discretionary Income Eligibility & Incentives | Electric | HVAC | Low Income | Duct Insulation and Sealing | Natural Gas Heat | 0 | 0 | 1000 |  | 1000 |  | IL TRM v9 | 5.3.4 | Duct Insulation and Sealing | RS-HVC-DINS-V09-210101 | RS | HVC | DINS | V09-210101
Below the Line_Breakthrough Equipment & Devices_Low Discretionary Income Eligibility & Incentives_Electric_HVAC_Low Income_Duct Insulation and Sealing_Natural Gas Heat_0_0_ηCool | Below the Line_Breakthrough Equipment & Devices_Low Discretionary Income Eligibility & Incentives_Electric_HVAC_Low Income_Duct Insulation and Sealing_Natural Gas Heat_0_0 | Below the Line | Breakthrough Equipment & Devices | Low Discretionary Income Eligibility & Incentives | Electric | HVAC | Low Income | Duct Insulation and Sealing | Natural Gas Heat | 0 | 0 | ηCool |  | 10.5 | Unknown | IL TRM v9 | 5.3.4 | Duct Insulation and Sealing | RS-HVC-DINS-V09-210101 | RS | HVC | DINS | V09-210101
Below the Line_Breakthrough Equipment & Devices_Low Discretionary Income Eligibility & Incentives_Electric_HVAC_Low Income_Duct Insulation and Sealing_Natural Gas Heat_0_0_ηCool_Mid-Life_Adj | Below the Line_Breakthrough Equipment & Devices_Low Discretionary Income Eligibility & Incentives_Electric_HVAC_Low Income_Duct Insulation and Sealing_Natural Gas Heat_0_0 | Below the Line | Breakthrough Equipment & Devices | Low Discretionary Income Eligibility & Incentives | Electric | HVAC | Low Income | Duct Insulation and Sealing | Natural Gas Heat | 0 | 0 | ηCool_Mid-Life_Adj |  | 13 | Central AC | IL TRM v9 | 5.3.4 | Duct Insulation and Sealing | RS-HVC-DINS-V09-210101 | RS | HVC | DINS | V09-210101
Below the Line_Breakthrough Equipment & Devices_Low Discretionary Income Eligibility & Incentives_Electric_HVAC_Low Income_Duct Insulation and Sealing_Natural Gas Heat_0_0_Delta_kWh_cooling | Below the Line_Breakthrough Equipment & Devices_Low Discretionary Income Eligibility & Incentives_Electric_HVAC_Low Income_Duct Insulation and Sealing_Natural Gas Heat_0_0 | Below the Line | Breakthrough Equipment & Devices | Low Discretionary Income Eligibility & Incentives | Electric | HVAC | Low Income | Duct Insulation and Sealing | Natural Gas Heat | 0 | 0 | Delta_kWh_cooling |  | 65.5468 |  | IL TRM v9 | 5.3.4 | Duct Insulation and Sealing | RS-HVC-DINS-V09-210101 | RS | HVC | DINS | V09-210101
Below the Line_Breakthrough Equipment & Devices_Low Discretionary Income Eligibility & Incentives_Electric_HVAC_Low Income_Duct Insulation and Sealing_Natural Gas Heat_0_0_Delta_kWh_cooling_Mid-Life_Adj | Below the Line_Breakthrough Equipment & Devices_Low Discretionary Income Eligibility & Incentives_Electric_HVAC_Low Income_Duct Insulation and Sealing_Natural Gas Heat_0_0 | Below the Line | Breakthrough Equipment & Devices | Low Discretionary Income Eligibility & Incentives | Electric | HVAC | Low Income | Duct Insulation and Sealing | Natural Gas Heat | 0 | 0 | Delta_kWh_cooling_Mid-Life_Adj |  | 52.9417 |  | IL TRM v9 | 5.3.4 | Duct Insulation and Sealing | RS-HVC-DINS-V09-210101 | RS | HVC | DINS | V09-210101
Below the Line_Breakthrough Equipment & Devices_Low Discretionary Income Eligibility & Incentives_Electric_HVAC_Low Income_Duct Insulation and Sealing_Natural Gas Heat_0_0_Delta_Therms | Below the Line_Breakthrough Equipment & Devices_Low Discretionary Income Eligibility & Incentives_Electric_HVAC_Low Income_Duct Insulation and Sealing_Natural Gas Heat_0_0 | Below the Line | Breakthrough Equipment & Devices | Low Discretionary Income Eligibility & Incentives | Electric | HVAC | Low Income | Duct Insulation and Sealing | Natural Gas Heat | 0 | 0 | Delta_Therms |  | 80.5114 |  | IL TRM v9 | 5.3.4 | Duct Insulation and Sealing | RS-HVC-DINS-V09-210101 | RS | HVC | DINS | V09-210101
Below the Line_Breakthrough Equipment & Devices_Low Discretionary Income Eligibility & Incentives_Electric_HVAC_Low Income_Duct Insulation and Sealing_Natural Gas Heat_0_0_Delta_Therms_Mid-Life_Adj | Below the Line_Breakthrough Equipment & Devices_Low Discretionary Income Eligibility & Incentives_Electric_HVAC_Low Income_Duct Insulation and Sealing_Natural Gas Heat_0_0 | Below the Line | Breakthrough Equipment & Devices | Low Discretionary Income Eligibility & Incentives | Electric | HVAC | Low Income | Duct Insulation and Sealing | Natural Gas Heat | 0 | 0 | Delta_Therms_Mid-Life_Adj |  | 87.3015 |  | IL TRM v9 | 5.3.4 | Duct Insulation and Sealing | RS-HVC-DINS-V09-210101 | RS | HVC | DINS | V09-210101
Below the Line_Breakthrough Equipment & Devices_Low Discretionary Income Eligibility & Incentives_Electric_HVAC_Low Income_Duct Insulation and Sealing_Natural Gas Heat_0_0_Fe | Below the Line_Breakthrough Equipment & Devices_Low Discretionary Income Eligibility & Incentives_Electric_HVAC_Low Income_Duct Insulation and Sealing_Natural Gas Heat_0_0 | Below the Line | Breakthrough Equipment & Devices | Low Discretionary Income Eligibility & Incentives | Electric | HVAC | Low Income | Duct Insulation and Sealing | Natural Gas Heat | 0 | 0 | Fe |  | 0.0314 |  | IL TRM v9 | 5.3.4 | Duct Insulation and Sealing | RS-HVC-DINS-V09-210101 | RS | HVC | DINS | V09-210101
Below the Line_Breakthrough Equipment & Devices_Low Discretionary Income Eligibility & Incentives_Electric_HVAC_Low Income_Duct Insulation and Sealing_Natural Gas Heat_0_0_29.3 | Below the Line_Breakthrough Equipment & Devices_Low Discretionary Income Eligibility & Incentives_Electric_HVAC_Low Income_Duct Insulation and Sealing_Natural Gas Heat_0_0 | Below the Line | Breakthrough Equipment & Devices | Low Discretionary Income Eligibility & Incentives | Electric | HVAC | Low Income | Duct Insulation and Sealing | Natural Gas Heat | 0 | 0 | 29.3 |  | 29.3 |  | IL TRM v9 | 5.3.4 | Duct Insulation and Sealing | RS-HVC-DINS-V09-210101 | RS | HVC | DINS | V09-210101
Below the Line_Breakthrough Equipment & Devices_Low Discretionary Income Eligibility & Incentives_Electric_HVAC_Low Income_Duct Insulation and Sealing_Natural Gas Heat_0_0_Delta_kWh_Fan | Below the Line_Breakthrough Equipment & Devices_Low Discretionary Income Eligibility & Incentives_Electric_HVAC_Low Income_Duct Insulation and Sealing_Natural Gas Heat_0_0 | Below the Line | Breakthrough Equipment & Devices | Low Discretionary Income Eligibility & Incentives | Electric | HVAC | Low Income | Duct Insulation and Sealing | Natural Gas Heat | 0 | 0 | Delta_kWh_Fan |  | 74.0721 |  | IL TRM v9 | 5.3.4 | Duct Insulation and Sealing | RS-HVC-DINS-V09-210101 | RS | HVC | DINS | V09-210101
Below the Line_Breakthrough Equipment & Devices_Low Discretionary Income Eligibility & Incentives_Electric_HVAC_Low Income_Duct Insulation and Sealing_Natural Gas Heat_0_0_Delta_kWh_Fan_Mid-Life_Adj | Below the Line_Breakthrough Equipment & Devices_Low Discretionary Income Eligibility & Incentives_Electric_HVAC_Low Income_Duct Insulation and Sealing_Natural Gas Heat_0_0 | Below the Line | Breakthrough Equipment & Devices | Low Discretionary Income Eligibility & Incentives | Electric | HVAC | Low Income | Duct Insulation and Sealing | Natural Gas Heat | 0 | 0 | Delta_kWh_Fan_Mid-Life_Adj |  | 80.3192 |  | IL TRM v9 | 5.3.4 | Duct Insulation and Sealing | RS-HVC-DINS-V09-210101 | RS | HVC | DINS | V09-210101
Below the Line_Breakthrough Equipment & Devices_Low Discretionary Income Eligibility & Incentives_Electric_HVAC_Low Income_Duct Insulation and Sealing_Natural Gas Heat_0_0_ΔCFM25DL | Below the Line_Breakthrough Equipment & Devices_Low Discretionary Income Eligibility & Incentives_Electric_HVAC_Low Income_Duct Insulation and Sealing_Natural Gas Heat_0_0 | Below the Line | Breakthrough Equipment & Devices | Low Discretionary Income Eligibility & Incentives | Electric | HVAC | Low Income | Duct Insulation and Sealing | Natural Gas Heat | 0 | 0 | ΔCFM25DL |  | 119.04 |  | IL TRM v9 | 5.3.4 | Duct Insulation and Sealing | RS-HVC-DINS-V09-210101 | RS | HVC | DINS | V09-210101
Below the Line_Breakthrough Equipment & Devices_Low Discretionary Income Eligibility & Incentives_Electric_HVAC_Low Income_Duct Insulation and Sealing_Natural Gas Heat_0_0_OutputCapacityHeat | Below the Line_Breakthrough Equipment & Devices_Low Discretionary Income Eligibility & Incentives_Electric_HVAC_Low Income_Duct Insulation and Sealing_Natural Gas Heat_0_0 | Below the Line | Breakthrough Equipment & Devices | Low Discretionary Income Eligibility & Incentives | Electric | HVAC | Low Income | Duct Insulation and Sealing | Natural Gas Heat | 0 | 0 | OutputCapacityHeat |  | 36000 | TRM Example | IL TRM v9 | 5.3.4 | Duct Insulation and Sealing | RS-HVC-DINS-V09-210101 | RS | HVC | DINS | V09-210101
Below the Line_Breakthrough Equipment & Devices_Low Discretionary Income Eligibility & Incentives_Electric_HVAC_Low Income_Duct Insulation and Sealing_Natural Gas Heat_0_0_12000 | Below the Line_Breakthrough Equipment & Devices_Low Discretionary Income Eligibility & Incentives_Electric_HVAC_Low Income_Duct Insulation and Sealing_Natural Gas Heat_0_0 | Below the Line | Breakthrough Equipment & Devices | Low Discretionary Income Eligibility & Incentives | Electric | HVAC | Low Income | Duct Insulation and Sealing | Natural Gas Heat | 0 | 0 | 12000 |  | 12000 |  | IL TRM v9 | 5.3.4 | Duct Insulation and Sealing | RS-HVC-DINS-V09-210101 | RS | HVC | DINS | V09-210101
Below the Line_Breakthrough Equipment & Devices_Low Discretionary Income Eligibility & Incentives_Electric_HVAC_Low Income_Duct Insulation and Sealing_Natural Gas Heat_0_0_400 | Below the Line_Breakthrough Equipment & Devices_Low Discretionary Income Eligibility & Incentives_Electric_HVAC_Low Income_Duct Insulation and Sealing_Natural Gas Heat_0_0 | Below the Line | Breakthrough Equipment & Devices | Low Discretionary Income Eligibility & Incentives | Electric | HVAC | Low Income | Duct Insulation and Sealing | Natural Gas Heat | 0 | 0 | 400 |  | 400 |  | IL TRM v9 | 5.3.4 | Duct Insulation and Sealing | RS-HVC-DINS-V09-210101 | RS | HVC | DINS | V09-210101
Below the Line_Breakthrough Equipment & Devices_Low Discretionary Income Eligibility & Incentives_Electric_HVAC_Low Income_Duct Insulation and Sealing_Natural Gas Heat_0_0_FLHheat | Below the Line_Breakthrough Equipment & Devices_Low Discretionary Income Eligibility & Incentives_Electric_HVAC_Low Income_Duct Insulation and Sealing_Natural Gas Heat_0_0 | Below the Line | Breakthrough Equipment & Devices | Low Discretionary Income Eligibility & Incentives | Electric | HVAC | Low Income | Duct Insulation and Sealing | Natural Gas Heat | 0 | 0 | FLHheat |  | 1754 | CZ 3 | IL TRM v9 | 5.3.4 | Duct Insulation and Sealing | RS-HVC-DINS-V09-210101 | RS | HVC | DINS | V09-210101
Below the Line_Breakthrough Equipment & Devices_Low Discretionary Income Eligibility & Incentives_Electric_HVAC_Low Income_Duct Insulation and Sealing_Natural Gas Heat_0_0_OutputCapacityHeat | Below the Line_Breakthrough Equipment & Devices_Low Discretionary Income Eligibility & Incentives_Electric_HVAC_Low Income_Duct Insulation and Sealing_Natural Gas Heat_0_0 | Below the Line | Breakthrough Equipment & Devices | Low Discretionary Income Eligibility & Incentives | Electric | HVAC | Low Income | Duct Insulation and Sealing | Natural Gas Heat | 0 | 0 | OutputCapacityHeat |  | 36000 | TRM Example | IL TRM v9 | 5.3.4 | Duct Insulation and Sealing | RS-HVC-DINS-V09-210101 | RS | HVC | DINS | V09-210101
Below the Line_Breakthrough Equipment & Devices_Low Discretionary Income Eligibility & Incentives_Electric_HVAC_Low Income_Duct Insulation and Sealing_Natural Gas Heat_0_0_TRFheat | Below the Line_Breakthrough Equipment & Devices_Low Discretionary Income Eligibility & Incentives_Electric_HVAC_Low Income_Duct Insulation and Sealing_Natural Gas Heat_0_0 | Below the Line | Breakthrough Equipment & Devices | Low Discretionary Income Eligibility & Incentives | Electric | HVAC | Low Income | Duct Insulation and Sealing | Natural Gas Heat | 0 | 0 | TRFheat |  | 0.4 | Semi-Conditioned Space | IL TRM v9 | 5.3.4 | Duct Insulation and Sealing | RS-HVC-DINS-V09-210101 | RS | HVC | DINS | V09-210101
Below the Line_Breakthrough Equipment & Devices_Low Discretionary Income Eligibility & Incentives_Electric_HVAC_Low Income_Duct Insulation and Sealing_Natural Gas Heat_0_0_%ElectricHeat | Below the Line_Breakthrough Equipment & Devices_Low Discretionary Income Eligibility & Incentives_Electric_HVAC_Low Income_Duct Insulation and Sealing_Natural Gas Heat_0_0 | Below the Line | Breakthrough Equipment & Devices | Low Discretionary Income Eligibility & Incentives | Electric | HVAC | Low Income | Duct Insulation and Sealing | Natural Gas Heat | 0 | 0 | %ElectricHeat |  | 0 | Natural Gas Heat | IL TRM v9 | 5.3.4 | Duct Insulation and Sealing | RS-HVC-DINS-V09-210101 | RS | HVC | DINS | V09-210101
Below the Line_Breakthrough Equipment & Devices_Low Discretionary Income Eligibility & Incentives_Electric_HVAC_Low Income_Duct Insulation and Sealing_Natural Gas Heat_0_0_ηHeat | Below the Line_Breakthrough Equipment & Devices_Low Discretionary Income Eligibility & Incentives_Electric_HVAC_Low Income_Duct Insulation and Sealing_Natural Gas Heat_0_0 | Below the Line | Breakthrough Equipment & Devices | Low Discretionary Income Eligibility & Incentives | Electric | HVAC | Low Income | Duct Insulation and Sealing | Natural Gas Heat | 0 | 0 | ηHeat |  | 1.28 | Unknown | IL TRM v9 | 5.3.4 | Duct Insulation and Sealing | RS-HVC-DINS-V09-210101 | RS | HVC | DINS | V09-210101
Below the Line_Breakthrough Equipment & Devices_Low Discretionary Income Eligibility & Incentives_Electric_HVAC_Low Income_Duct Insulation and Sealing_Natural Gas Heat_0_0_ηHeat_Mid-Life_Adj | Below the Line_Breakthrough Equipment & Devices_Low Discretionary Income Eligibility & Incentives_Electric_HVAC_Low Income_Duct Insulation and Sealing_Natural Gas Heat_0_0 | Below the Line | Breakthrough Equipment & Devices | Low Discretionary Income Eligibility & Incentives | Electric | HVAC | Low Income | Duct Insulation and Sealing | Natural Gas Heat | 0 | 0 | ηHeat_Mid-Life_Adj |  | 1.28 | Unknown | IL TRM v9 | 5.3.4 | Duct Insulation and Sealing | RS-HVC-DINS-V09-210101 | RS | HVC | DINS | V09-210101
Below the Line_Breakthrough Equipment & Devices_Low Discretionary Income Eligibility & Incentives_Electric_HVAC_Low Income_Duct Insulation and Sealing_Natural Gas Heat_0_0_3412 | Below the Line_Breakthrough Equipment & Devices_Low Discretionary Income Eligibility & Incentives_Electric_HVAC_Low Income_Duct Insulation and Sealing_Natural Gas Heat_0_0 | Below the Line | Breakthrough Equipment & Devices | Low Discretionary Income Eligibility & Incentives | Electric | HVAC | Low Income | Duct Insulation and Sealing | Natural Gas Heat | 0 | 0 | 3412 |  | 3412 |  | IL TRM v9 | 5.3.4 | Duct Insulation and Sealing | RS-HVC-DINS-V09-210101 | RS | HVC | DINS | V09-210101
Below the Line_Breakthrough Equipment & Devices_Low Discretionary Income Eligibility & Incentives_Electric_HVAC_Low Income_Duct Insulation and Sealing_Natural Gas Heat_0_0_Delta_kWh_heatingElectric | Below the Line_Breakthrough Equipment & Devices_Low Discretionary Income Eligibility & Incentives_Electric_HVAC_Low Income_Duct Insulation and Sealing_Natural Gas Heat_0_0 | Below the Line | Breakthrough Equipment & Devices | Low Discretionary Income Eligibility & Incentives | Electric | HVAC | Low Income | Duct Insulation and Sealing | Natural Gas Heat | 0 | 0 | Delta_kWh_heatingElectric |  | 0 |  | IL TRM v9 | 5.3.4 | Duct Insulation and Sealing | RS-HVC-DINS-V09-210101 | RS | HVC | DINS | V09-210101
Below the Line_Breakthrough Equipment & Devices_Low Discretionary Income Eligibility & Incentives_Electric_HVAC_Low Income_Duct Insulation and Sealing_Natural Gas Heat_0_0_Delta_kWh_heatingElectric_Mid-Life_Adj | Below the Line_Breakthrough Equipment & Devices_Low Discretionary Income Eligibility & Incentives_Electric_HVAC_Low Income_Duct Insulation and Sealing_Natural Gas Heat_0_0 | Below the Line | Breakthrough Equipment & Devices | Low Discretionary Income Eligibility & Incentives | Electric | HVAC | Low Income | Duct Insulation and Sealing | Natural Gas Heat | 0 | 0 | Delta_kWh_heatingElectric_Mid-Life_Adj |  | 0 |  | IL TRM v9 | 5.3.4 | Duct Insulation and Sealing | RS-HVC-DINS-V09-210101 | RS | HVC | DINS | V09-210101
Below the Line_Breakthrough Equipment & Devices_Low Discretionary Income Eligibility & Incentives_Electric_HVAC_Low Income_Duct Insulation and Sealing_Natural Gas Heat_0_0_FLHcool | Below the Line_Breakthrough Equipment & Devices_Low Discretionary Income Eligibility & Incentives_Electric_HVAC_Low Income_Duct Insulation and Sealing_Natural Gas Heat_0_0 | Below the Line | Breakthrough Equipment & Devices | Low Discretionary Income Eligibility & Incentives | Electric | HVAC | Low Income | Duct Insulation and Sealing | Natural Gas Heat | 0 | 0 | FLHcool |  | 730 | CZ 3, Single Family | IL TRM v9 | 5.3.4 | Duct Insulation and Sealing | RS-HVC-DINS-V09-210101 | RS | HVC | DINS | V09-210101
Below the Line_Breakthrough Equipment & Devices_Low Discretionary Income Eligibility & Incentives_Electric_HVAC_Low Income_Duct Insulation and Sealing_Natural Gas Heat_0_0_CF | Below the Line_Breakthrough Equipment & Devices_Low Discretionary Income Eligibility & Incentives_Electric_HVAC_Low Income_Duct Insulation and Sealing_Natural Gas Heat_0_0 | Below the Line | Breakthrough Equipment & Devices | Low Discretionary Income Eligibility & Incentives | Electric | HVAC | Low Income | Duct Insulation and Sealing | Natural Gas Heat | 0 | 0 | CF |  | 0.68 | Summer System Peak Coincidence Factor for Central A/C (during sytem peak hour) | IL TRM v9 | 5.3.4 | Duct Insulation and Sealing | RS-HVC-DINS-V09-210101 | RS | HVC | DINS | V09-210101
Below the Line_Breakthrough Equipment & Devices_Low Discretionary Income Eligibility & Incentives_Electric_HVAC_Low Income_Duct Insulation and Sealing_Natural Gas Heat_0_0_Delta_kW | Below the Line_Breakthrough Equipment & Devices_Low Discretionary Income Eligibility & Incentives_Electric_HVAC_Low Income_Duct Insulation and Sealing_Natural Gas Heat_0_0 | Below the Line | Breakthrough Equipment & Devices | Low Discretionary Income Eligibility & Incentives | Electric | HVAC | Low Income | Duct Insulation and Sealing | Natural Gas Heat | 0 | 0 | Delta_kW |  | 0.061057 |  | IL TRM v9 | 5.3.4 | Duct Insulation and Sealing | RS-HVC-DINS-V09-210101 | RS | HVC | DINS | V09-210101
Below the Line_Breakthrough Equipment & Devices_Low Discretionary Income Eligibility & Incentives_Electric_HVAC_Low Income_Duct Insulation and Sealing_Natural Gas Heat_0_0_Delta_kW_Mid-Life_Adj | Below the Line_Breakthrough Equipment & Devices_Low Discretionary Income Eligibility & Incentives_Electric_HVAC_Low Income_Duct Insulation and Sealing_Natural Gas Heat_0_0 | Below the Line | Breakthrough Equipment & Devices | Low Discretionary Income Eligibility & Incentives | Electric | HVAC | Low Income | Duct Insulation and Sealing | Natural Gas Heat | 0 | 0 | Delta_kW_Mid-Life_Adj |  | 0.049316 |  | IL TRM v9 | 5.3.4 | Duct Insulation and Sealing | RS-HVC-DINS-V09-210101 | RS | HVC | DINS | V09-210101
Below the Line_Breakthrough Equipment & Devices_Low Discretionary Income Eligibility & Incentives_Electric_HVAC_Low Income_Duct Insulation and Sealing_Natural Gas Heat_0_0_ΔCFM25DL | Below the Line_Breakthrough Equipment & Devices_Low Discretionary Income Eligibility & Incentives_Electric_HVAC_Low Income_Duct Insulation and Sealing_Natural Gas Heat_0_0 | Below the Line | Breakthrough Equipment & Devices | Low Discretionary Income Eligibility & Incentives | Electric | HVAC | Low Income | Duct Insulation and Sealing | Natural Gas Heat | 0 | 0 | ΔCFM25DL |  | 119.04 |  | IL TRM v9 | 5.3.4 | Duct Insulation and Sealing | RS-HVC-DINS-V09-210101 | RS | HVC | DINS | V09-210101
Below the Line_Breakthrough Equipment & Devices_Low Discretionary Income Eligibility & Incentives_Electric_HVAC_Low Income_Duct Insulation and Sealing_Natural Gas Heat_0_0_InputCapacityHeat | Below the Line_Breakthrough Equipment & Devices_Low Discretionary Income Eligibility & Incentives_Electric_HVAC_Low Income_Duct Insulation and Sealing_Natural Gas Heat_0_0 | Below the Line | Breakthrough Equipment & Devices | Low Discretionary Income Eligibility & Incentives | Electric | HVAC | Low Income | Duct Insulation and Sealing | Natural Gas Heat | 0 | 0 | InputCapacityHeat |  | 80000 | Estimated | IL TRM v9 | 5.3.4 | Duct Insulation and Sealing | RS-HVC-DINS-V09-210101 | RS | HVC | DINS | V09-210101
Below the Line_Breakthrough Equipment & Devices_Low Discretionary Income Eligibility & Incentives_Electric_HVAC_Low Income_Duct Insulation and Sealing_Natural Gas Heat_0_0_0.0123 | Below the Line_Breakthrough Equipment & Devices_Low Discretionary Income Eligibility & Incentives_Electric_HVAC_Low Income_Duct Insulation and Sealing_Natural Gas Heat_0_0 | Below the Line | Breakthrough Equipment & Devices | Low Discretionary Income Eligibility & Incentives | Electric | HVAC | Low Income | Duct Insulation and Sealing | Natural Gas Heat | 0 | 0 | 0.0123 |  | 0.0123 |  | IL TRM v9 | 5.3.4 | Duct Insulation and Sealing | RS-HVC-DINS-V09-210101 | RS | HVC | DINS | V09-210101
Below the Line_Breakthrough Equipment & Devices_Low Discretionary Income Eligibility & Incentives_Electric_HVAC_Low Income_Duct Insulation and Sealing_Natural Gas Heat_0_0_FLHheat | Below the Line_Breakthrough Equipment & Devices_Low Discretionary Income Eligibility & Incentives_Electric_HVAC_Low Income_Duct Insulation and Sealing_Natural Gas Heat_0_0 | Below the Line | Breakthrough Equipment & Devices | Low Discretionary Income Eligibility & Incentives | Electric | HVAC | Low Income | Duct Insulation and Sealing | Natural Gas Heat | 0 | 0 | FLHheat |  | 1754 | CZ 3 | IL TRM v9 | 5.3.4 | Duct Insulation and Sealing | RS-HVC-DINS-V09-210101 | RS | HVC | DINS | V09-210101
Below the Line_Breakthrough Equipment & Devices_Low Discretionary Income Eligibility & Incentives_Electric_HVAC_Low Income_Duct Insulation and Sealing_Natural Gas Heat_0_0_InputCapacityHeat | Below the Line_Breakthrough Equipment & Devices_Low Discretionary Income Eligibility & Incentives_Electric_HVAC_Low Income_Duct Insulation and Sealing_Natural Gas Heat_0_0 | Below the Line | Breakthrough Equipment & Devices | Low Discretionary Income Eligibility & Incentives | Electric | HVAC | Low Income | Duct Insulation and Sealing | Natural Gas Heat | 0 | 0 | InputCapacityHeat |  | 80000 | Estimated | IL TRM v9 | 5.3.4 | Duct Insulation and Sealing | RS-HVC-DINS-V09-210101 | RS | HVC | DINS | V09-210101
Below the Line_Breakthrough Equipment & Devices_Low Discretionary Income Eligibility & Incentives_Electric_HVAC_Low Income_Duct Insulation and Sealing_Natural Gas Heat_0_0_TRFheat | Below the Line_Breakthrough Equipment & Devices_Low Discretionary Income Eligibility & Incentives_Electric_HVAC_Low Income_Duct Insulation and Sealing_Natural Gas Heat_0_0 | Below the Line | Breakthrough Equipment & Devices | Low Discretionary Income Eligibility & Incentives | Electric | HVAC | Low Income | Duct Insulation and Sealing | Natural Gas Heat | 0 | 0 | TRFheat |  | 0.4 | Semi-Conditioned Space | IL TRM v9 | 5.3.4 | Duct Insulation and Sealing | RS-HVC-DINS-V09-210101 | RS | HVC | DINS | V09-210101
Below the Line_Breakthrough Equipment & Devices_Low Discretionary Income Eligibility & Incentives_Electric_HVAC_Low Income_Duct Insulation and Sealing_Natural Gas Heat_0_0_%GasHeat | Below the Line_Breakthrough Equipment & Devices_Low Discretionary Income Eligibility & Incentives_Electric_HVAC_Low Income_Duct Insulation and Sealing_Natural Gas Heat_0_0 | Below the Line | Breakthrough Equipment & Devices | Low Discretionary Income Eligibility & Incentives | Electric | HVAC | Low Income | Duct Insulation and Sealing | Natural Gas Heat | 0 | 0 | %GasHeat |  | 1 | Natural Gas Heat | IL TRM v9 | 5.3.4 | Duct Insulation and Sealing | RS-HVC-DINS-V09-210101 | RS | HVC | DINS | V09-210101
Below the Line_Breakthrough Equipment & Devices_Low Discretionary Income Eligibility & Incentives_Electric_HVAC_Low Income_Duct Insulation and Sealing_Natural Gas Heat_0_0_ηEquipment | Below the Line_Breakthrough Equipment & Devices_Low Discretionary Income Eligibility & Incentives_Electric_HVAC_Low Income_Duct Insulation and Sealing_Natural Gas Heat_0_0 | Below the Line | Breakthrough Equipment & Devices | Low Discretionary Income Eligibility & Incentives | Electric | HVAC | Low Income | Duct Insulation and Sealing | Natural Gas Heat | 0 | 0 | ηEquipment |  | 0.83 | Unknown | IL TRM v9 | 5.3.4 | Duct Insulation and Sealing | RS-HVC-DINS-V09-210101 | RS | HVC | DINS | V09-210101
Below the Line_Breakthrough Equipment & Devices_Low Discretionary Income Eligibility & Incentives_Electric_HVAC_Low Income_Duct Insulation and Sealing_Natural Gas Heat_0_0_ηEquipment_New | Below the Line_Breakthrough Equipment & Devices_Low Discretionary Income Eligibility & Incentives_Electric_HVAC_Low Income_Duct Insulation and Sealing_Natural Gas Heat_0_0 | Below the Line | Breakthrough Equipment & Devices | Low Discretionary Income Eligibility & Incentives | Electric | HVAC | Low Income | Duct Insulation and Sealing | Natural Gas Heat | 0 | 0 | ηEquipment_New |  | 0.9 |  | IL TRM v9 | 5.3.4 | Duct Insulation and Sealing | RS-HVC-DINS-V09-210101 | RS | HVC | DINS | V09-210101
Below the Line_Breakthrough Equipment & Devices_Low Discretionary Income Eligibility & Incentives_Electric_HVAC_Low Income_Duct Insulation and Sealing_Natural Gas Heat_0_0_ηSystem | Below the Line_Breakthrough Equipment & Devices_Low Discretionary Income Eligibility & Incentives_Electric_HVAC_Low Income_Duct Insulation and Sealing_Natural Gas Heat_0_0 | Below the Line | Breakthrough Equipment & Devices | Low Discretionary Income Eligibility & Incentives | Electric | HVAC | Low Income | Duct Insulation and Sealing | Natural Gas Heat | 0 | 0 | ηSystem |  | 0.7 | Unknown | IL TRM v9 | 5.3.4 | Duct Insulation and Sealing | RS-HVC-DINS-V09-210101 | RS | HVC | DINS | V09-210101
Below the Line_Breakthrough Equipment & Devices_Low Discretionary Income Eligibility & Incentives_Electric_HVAC_Low Income_Duct Insulation and Sealing_Natural Gas Heat_0_0_100000 | Below the Line_Breakthrough Equipment & Devices_Low Discretionary Income Eligibility & Incentives_Electric_HVAC_Low Income_Duct Insulation and Sealing_Natural Gas Heat_0_0 | Below the Line | Breakthrough Equipment & Devices | Low Discretionary Income Eligibility & Incentives | Electric | HVAC | Low Income | Duct Insulation and Sealing | Natural Gas Heat | 0 | 0 | 100000 |  | 100000 |  | IL TRM v9 | 5.3.4 | Duct Insulation and Sealing | RS-HVC-DINS-V09-210101 | RS | HVC | DINS | V09-210101
Below the Line_Breakthrough Equipment & Devices_Low Discretionary Income Eligibility & Incentives_Electric_HVAC_Low Income_Duct Insulation and Sealing_Natural Gas Heat_0_0_Delta_Therms | Below the Line_Breakthrough Equipment & Devices_Low Discretionary Income Eligibility & Incentives_Electric_HVAC_Low Income_Duct Insulation and Sealing_Natural Gas Heat_0_0 | Below the Line | Breakthrough Equipment & Devices | Low Discretionary Income Eligibility & Incentives | Electric | HVAC | Low Income | Duct Insulation and Sealing | Natural Gas Heat | 0 | 0 | Delta_Therms |  | 80.5114 |  | IL TRM v9 | 5.3.4 | Duct Insulation and Sealing | RS-HVC-DINS-V09-210101 | RS | HVC | DINS | V09-210101
Below the Line_Breakthrough Equipment & Devices_Low Discretionary Income Eligibility & Incentives_Electric_HVAC_Low Income_Duct Insulation and Sealing_Natural Gas Heat_0_0_Delta_Therms_Mid-Life_Adj | Below the Line_Breakthrough Equipment & Devices_Low Discretionary Income Eligibility & Incentives_Electric_HVAC_Low Income_Duct Insulation and Sealing_Natural Gas Heat_0_0 | Below the Line | Breakthrough Equipment & Devices | Low Discretionary Income Eligibility & Incentives | Electric | HVAC | Low Income | Duct Insulation and Sealing | Natural Gas Heat | 0 | 0 | Delta_Therms_Mid-Life_Adj |  | 87.3015 |  | IL TRM v9 | 5.3.4 | Duct Insulation and Sealing | RS-HVC-DINS-V09-210101 | RS | HVC | DINS | V09-210101
Below the Line_Breakthrough Equipment & Devices_Low Discretionary Income Eligibility & Incentives_Electric_HVAC_Low Income_Duct Insulation and Sealing_Natural Gas Heat_0_0_Remaining Year kWh | Below the Line_Breakthrough Equipment & Devices_Low Discretionary Income Eligibility & Incentives_Electric_HVAC_Low Income_Duct Insulation and Sealing_Natural Gas Heat_0_0 | Below the Line | Breakthrough Equipment & Devices | Low Discretionary Income Eligibility & Incentives | Electric | HVAC | Low Income | Duct Insulation and Sealing | Natural Gas Heat | 0 | 0 | Remaining Year kWh |  | 139.6189 |  | IL TRM v9 | 5.3.4 | Duct Insulation and Sealing | RS-HVC-DINS-V09-210101 | RS | HVC | DINS | V09-210101
Below the Line_Breakthrough Equipment & Devices_Low Discretionary Income Eligibility & Incentives_Electric_HVAC_Low Income_Duct Insulation and Sealing_Natural Gas Heat_0_0_kWh Saved per Unit | Below the Line_Breakthrough Equipment & Devices_Low Discretionary Income Eligibility & Incentives_Electric_HVAC_Low Income_Duct Insulation and Sealing_Natural Gas Heat_0_0 | Below the Line | Breakthrough Equipment & Devices | Low Discretionary Income Eligibility & Incentives | Electric | HVAC | Low Income | Duct Insulation and Sealing | Natural Gas Heat | 0 | 0 | kWh Saved per Unit |  | 133.2608 |  | IL TRM v9 | 5.3.4 | Duct Insulation and Sealing | RS-HVC-DINS-V09-210101 | RS | HVC | DINS | V09-210101
Below the Line_Breakthrough Equipment & Devices_Low Discretionary Income Eligibility & Incentives_Electric_HVAC_Low Income_Duct Insulation and Sealing_Natural Gas Heat_0_0_Remaining Year kW | Below the Line_Breakthrough Equipment & Devices_Low Discretionary Income Eligibility & Incentives_Electric_HVAC_Low Income_Duct Insulation and Sealing_Natural Gas Heat_0_0 | Below the Line | Breakthrough Equipment & Devices | Low Discretionary Income Eligibility & Incentives | Electric | HVAC | Low Income | Duct Insulation and Sealing | Natural Gas Heat | 0 | 0 | Remaining Year kW |  | 0.061057 |  | IL TRM v9 | 5.3.4 | Duct Insulation and Sealing | RS-HVC-DINS-V09-210101 | RS | HVC | DINS | V09-210101
Below the Line_Breakthrough Equipment & Devices_Low Discretionary Income Eligibility & Incentives_Electric_HVAC_Low Income_Duct Insulation and Sealing_Natural Gas Heat_0_0_Coincident Peak kW Saved per Unit | Below the Line_Breakthrough Equipment & Devices_Low Discretionary Income Eligibility & Incentives_Electric_HVAC_Low Income_Duct Insulation and Sealing_Natural Gas Heat_0_0 | Below the Line | Breakthrough Equipment & Devices | Low Discretionary Income Eligibility & Incentives | Electric | HVAC | Low Income | Duct Insulation and Sealing | Natural Gas Heat | 0 | 0 | Coincident Peak kW Saved per Unit |  | 0.049316 |  | IL TRM v9 | 5.3.4 | Duct Insulation and Sealing | RS-HVC-DINS-V09-210101 | RS | HVC | DINS | V09-210101
Below the Line_Breakthrough Equipment & Devices_Low Discretionary Income Eligibility & Incentives_Electric_HVAC_Low Income_Duct Insulation and Sealing_Natural Gas Heat_0_0_Remaining Year Therms | Below the Line_Breakthrough Equipment & Devices_Low Discretionary Income Eligibility & Incentives_Electric_HVAC_Low Income_Duct Insulation and Sealing_Natural Gas Heat_0_0 | Below the Line | Breakthrough Equipment & Devices | Low Discretionary Income Eligibility & Incentives | Electric | HVAC | Low Income | Duct Insulation and Sealing | Natural Gas Heat | 0 | 0 | Remaining Year Therms |  | 80.5114 |  | IL TRM v9 | 5.3.4 | Duct Insulation and Sealing | RS-HVC-DINS-V09-210101 | RS | HVC | DINS | V09-210101
Below the Line_Breakthrough Equipment & Devices_Low Discretionary Income Eligibility & Incentives_Electric_HVAC_Low Income_Duct Insulation and Sealing_Natural Gas Heat_0_0_Therms Saved per Unit | Below the Line_Breakthrough Equipment & Devices_Low Discretionary Income Eligibility & Incentives_Electric_HVAC_Low Income_Duct Insulation and Sealing_Natural Gas Heat_0_0 | Below the Line | Breakthrough Equipment & Devices | Low Discretionary Income Eligibility & Incentives | Electric | HVAC | Low Income | Duct Insulation and Sealing | Natural Gas Heat | 0 | 0 | Therms Saved per Unit |  | 80.5114 | Set equal to first year savings as MLA calculation in TRM v9 is incorrect. | IL TRM v9 | 5.3.4 | Duct Insulation and Sealing | RS-HVC-DINS-V09-210101 | RS | HVC | DINS | V09-210101
Below the Line_Breakthrough Equipment & Devices_Low Discretionary Income Eligibility & Incentives_Electric_HVAC_Low Income_Duct Insulation and Sealing_Natural Gas Heat_0_0_Remaining Life | Below the Line_Breakthrough Equipment & Devices_Low Discretionary Income Eligibility & Incentives_Electric_HVAC_Low Income_Duct Insulation and Sealing_Natural Gas Heat_0_0 | Below the Line | Breakthrough Equipment & Devices | Low Discretionary Income Eligibility & Incentives | Electric | HVAC | Low Income | Duct Insulation and Sealing | Natural Gas Heat | 0 | 0 | Remaining Life |  | 10 |  | IL TRM v9 | 5.3.4 | Duct Insulation and Sealing | RS-HVC-DINS-V09-210101 | RS | HVC | DINS | V09-210101
Below the Line_Breakthrough Equipment & Devices_Low Discretionary Income Eligibility & Incentives_Electric_HVAC_Low Income_Duct Insulation and Sealing_Natural Gas Heat_0_0_Lifetime (years) | Below the Line_Breakthrough Equipment & Devices_Low Discretionary Income Eligibility & Incentives_Electric_HVAC_Low Income_Duct Insulation and Sealing_Natural Gas Heat_0_0 | Below the Line | Breakthrough Equipment & Devices | Low Discretionary Income Eligibility & Incentives | Electric | HVAC | Low Income | Duct Insulation and Sealing | Natural Gas Heat | 0 | 0 | Lifetime (years) |  | 20 |  | IL TRM v9 | 5.3.4 | Duct Insulation and Sealing | RS-HVC-DINS-V09-210101 | RS | HVC | DINS | V09-210101
Below the Line_Breakthrough Equipment & Devices_Low Discretionary Income Eligibility & Incentives_Electric_HVAC_Low Income_Duct Insulation and Sealing_Natural Gas Heat_0_0_Incremental Cost | Below the Line_Breakthrough Equipment & Devices_Low Discretionary Income Eligibility & Incentives_Electric_HVAC_Low Income_Duct Insulation and Sealing_Natural Gas Heat_0_0 | Below the Line | Breakthrough Equipment & Devices | Low Discretionary Income Eligibility & Incentives | Electric | HVAC | Low Income | Duct Insulation and Sealing | Natural Gas Heat | 0 | 0 | Incremental Cost |  | 245.1 | Direct Install, set equal to incentive cost | IL TRM v9 | 5.3.4 | Duct Insulation and Sealing | RS-HVC-DINS-V09-210101 | RS | HVC | DINS | V09-210101
Below the Line_Breakthrough Equipment & Devices_Low Discretionary Income Eligibility & Incentives_Electric_HVAC_Low Income_Duct Insulation and Sealing_Natural Gas Heat_0_0_ | Below the Line_Breakthrough Equipment & Devices_Low Discretionary Income Eligibility & Incentives_Electric_HVAC_Low Income_Duct Insulation and Sealing_Natural Gas Heat_0_0 | Below the Line | Breakthrough Equipment & Devices | Low Discretionary Income Eligibility & Incentives | Electric | HVAC | Low Income | Duct Insulation and Sealing | Natural Gas Heat | 0 | 0 |  |  |  |  | IL TRM v9 | 5.3.4 | Duct Insulation and Sealing | RS-HVC-DINS-V09-210101 | RS | HVC | DINS | V09-210101
Below the Line_Breakthrough Equipment & Devices_Low Discretionary Income Eligibility & Incentives_Electric_Building Shell_Low Income_Rim/Band Joist Insulation_Electric Heat_0_0_R_old | Below the Line_Breakthrough Equipment & Devices_Low Discretionary Income Eligibility & Incentives_Electric_Building Shell_Low Income_Rim/Band Joist Insulation_Electric Heat_0_0 | Below the Line | Breakthrough Equipment & Devices | Low Discretionary Income Eligibility & Incentives | Electric | Building Shell | Low Income | Rim/Band Joist Insulation | Electric Heat | 0 | 0 | R_old |  | 5 | Uninsulated assembly | IL TRM v9 | 5.6.6 | Rim/Band Joist Insulation | RS-SHL-RINS-V03-210101 | RS | SHL | RINS | V03-210101
Below the Line_Breakthrough Equipment & Devices_Low Discretionary Income Eligibility & Incentives_Electric_Building Shell_Low Income_Rim/Band Joist Insulation_Electric Heat_0_0_R_rim | Below the Line_Breakthrough Equipment & Devices_Low Discretionary Income Eligibility & Incentives_Electric_Building Shell_Low Income_Rim/Band Joist Insulation_Electric Heat_0_0 | Below the Line | Breakthrough Equipment & Devices | Low Discretionary Income Eligibility & Incentives | Electric | Building Shell | Low Income | Rim/Band Joist Insulation | Electric Heat | 0 | 0 | R_rim |  | 13 |  | IL TRM v9 | 5.6.6 | Rim/Band Joist Insulation | RS-SHL-RINS-V03-210101 | RS | SHL | RINS | V03-210101
Below the Line_Breakthrough Equipment & Devices_Low Discretionary Income Eligibility & Incentives_Electric_Building Shell_Low Income_Rim/Band Joist Insulation_Electric Heat_0_0_A_rim | Below the Line_Breakthrough Equipment & Devices_Low Discretionary Income Eligibility & Incentives_Electric_Building Shell_Low Income_Rim/Band Joist Insulation_Electric Heat_0_0 | Below the Line | Breakthrough Equipment & Devices | Low Discretionary Income Eligibility & Incentives | Electric | Building Shell | Low Income | Rim/Band Joist Insulation | Electric Heat | 0 | 0 | A_rim |  | 130 | 2021 Implementation Plan | IL TRM v9 | 5.6.6 | Rim/Band Joist Insulation | RS-SHL-RINS-V03-210101 | RS | SHL | RINS | V03-210101
Below the Line_Breakthrough Equipment & Devices_Low Discretionary Income Eligibility & Incentives_Electric_Building Shell_Low Income_Rim/Band Joist Insulation_Electric Heat_0_0_Framing_factor_rim | Below the Line_Breakthrough Equipment & Devices_Low Discretionary Income Eligibility & Incentives_Electric_Building Shell_Low Income_Rim/Band Joist Insulation_Electric Heat_0_0 | Below the Line | Breakthrough Equipment & Devices | Low Discretionary Income Eligibility & Incentives | Electric | Building Shell | Low Income | Rim/Band Joist Insulation | Electric Heat | 0 | 0 | Framing_factor_rim |  | 0.05 |  | IL TRM v9 | 5.6.6 | Rim/Band Joist Insulation | RS-SHL-RINS-V03-210101 | RS | SHL | RINS | V03-210101
Below the Line_Breakthrough Equipment & Devices_Low Discretionary Income Eligibility & Incentives_Electric_Building Shell_Low Income_Rim/Band Joist Insulation_Electric Heat_0_0_CDD | Below the Line_Breakthrough Equipment & Devices_Low Discretionary Income Eligibility & Incentives_Electric_Building Shell_Low Income_Rim/Band Joist Insulation_Electric Heat_0_0 | Below the Line | Breakthrough Equipment & Devices | Low Discretionary Income Eligibility & Incentives | Electric | Building Shell | Low Income | Rim/Band Joist Insulation | Electric Heat | 0 | 0 | CDD |  | 436 | CZ 3 | IL TRM v9 | 5.6.6 | Rim/Band Joist Insulation | RS-SHL-RINS-V03-210101 | RS | SHL | RINS | V03-210101
Below the Line_Breakthrough Equipment & Devices_Low Discretionary Income Eligibility & Incentives_Electric_Building Shell_Low Income_Rim/Band Joist Insulation_Electric Heat_0_0_24 | Below the Line_Breakthrough Equipment & Devices_Low Discretionary Income Eligibility & Incentives_Electric_Building Shell_Low Income_Rim/Band Joist Insulation_Electric Heat_0_0 | Below the Line | Breakthrough Equipment & Devices | Low Discretionary Income Eligibility & Incentives | Electric | Building Shell | Low Income | Rim/Band Joist Insulation | Electric Heat | 0 | 0 | 24 |  | 24 |  | IL TRM v9 | 5.6.6 | Rim/Band Joist Insulation | RS-SHL-RINS-V03-210101 | RS | SHL | RINS | V03-210101
Below the Line_Breakthrough Equipment & Devices_Low Discretionary Income Eligibility & Incentives_Electric_Building Shell_Low Income_Rim/Band Joist Insulation_Electric Heat_0_0_DUA | Below the Line_Breakthrough Equipment & Devices_Low Discretionary Income Eligibility & Incentives_Electric_Building Shell_Low Income_Rim/Band Joist Insulation_Electric Heat_0_0 | Below the Line | Breakthrough Equipment & Devices | Low Discretionary Income Eligibility & Incentives | Electric | Building Shell | Low Income | Rim/Band Joist Insulation | Electric Heat | 0 | 0 | DUA |  | 0.75 |  | IL TRM v9 | 5.6.6 | Rim/Band Joist Insulation | RS-SHL-RINS-V03-210101 | RS | SHL | RINS | V03-210101
Below the Line_Breakthrough Equipment & Devices_Low Discretionary Income Eligibility & Incentives_Electric_Building Shell_Low Income_Rim/Band Joist Insulation_Electric Heat_0_0_ADJBasementCool | Below the Line_Breakthrough Equipment & Devices_Low Discretionary Income Eligibility & Incentives_Electric_Building Shell_Low Income_Rim/Band Joist Insulation_Electric Heat_0_0 | Below the Line | Breakthrough Equipment & Devices | Low Discretionary Income Eligibility & Incentives | Electric | Building Shell | Low Income | Rim/Band Joist Insulation | Electric Heat | 0 | 0 | ADJBasementCool |  | 0.8 |  | IL TRM v9 | 5.6.6 | Rim/Band Joist Insulation | RS-SHL-RINS-V03-210101 | RS | SHL | RINS | V03-210101
Below the Line_Breakthrough Equipment & Devices_Low Discretionary Income Eligibility & Incentives_Electric_Building Shell_Low Income_Rim/Band Joist Insulation_Electric Heat_0_0_%Cool | Below the Line_Breakthrough Equipment & Devices_Low Discretionary Income Eligibility & Incentives_Electric_Building Shell_Low Income_Rim/Band Joist Insulation_Electric Heat_0_0 | Below the Line | Breakthrough Equipment & Devices | Low Discretionary Income Eligibility & Incentives | Electric | Building Shell | Low Income | Rim/Band Joist Insulation | Electric Heat | 0 | 0 | %Cool |  | 0.66 | Unknown | IL TRM v9 | 5.6.6 | Rim/Band Joist Insulation | RS-SHL-RINS-V03-210101 | RS | SHL | RINS | V03-210101
Below the Line_Breakthrough Equipment & Devices_Low Discretionary Income Eligibility & Incentives_Electric_Building Shell_Low Income_Rim/Band Joist Insulation_Electric Heat_0_0_1000 | Below the Line_Breakthrough Equipment & Devices_Low Discretionary Income Eligibility & Incentives_Electric_Building Shell_Low Income_Rim/Band Joist Insulation_Electric Heat_0_0 | Below the Line | Breakthrough Equipment & Devices | Low Discretionary Income Eligibility & Incentives | Electric | Building Shell | Low Income | Rim/Band Joist Insulation | Electric Heat | 0 | 0 | 1000 |  | 1000 |  | IL TRM v9 | 5.6.6 | Rim/Band Joist Insulation | RS-SHL-RINS-V03-210101 | RS | SHL | RINS | V03-210101
Below the Line_Breakthrough Equipment & Devices_Low Discretionary Income Eligibility & Incentives_Electric_Building Shell_Low Income_Rim/Band Joist Insulation_Electric Heat_0_0_ηCool | Below the Line_Breakthrough Equipment & Devices_Low Discretionary Income Eligibility & Incentives_Electric_Building Shell_Low Income_Rim/Band Joist Insulation_Electric Heat_0_0 | Below the Line | Breakthrough Equipment & Devices | Low Discretionary Income Eligibility & Incentives | Electric | Building Shell | Low Income | Rim/Band Joist Insulation | Electric Heat | 0 | 0 | ηCool |  | 10.5 | Unknown | IL TRM v9 | 5.6.6 | Rim/Band Joist Insulation | RS-SHL-RINS-V03-210101 | RS | SHL | RINS | V03-210101
Below the Line_Breakthrough Equipment & Devices_Low Discretionary Income Eligibility & Incentives_Electric_Building Shell_Low Income_Rim/Band Joist Insulation_Electric Heat_0_0_ηCool_Mid-Life_Adj | Below the Line_Breakthrough Equipment & Devices_Low Discretionary Income Eligibility & Incentives_Electric_Building Shell_Low Income_Rim/Band Joist Insulation_Electric Heat_0_0 | Below the Line | Breakthrough Equipment & Devices | Low Discretionary Income Eligibility & Incentives | Electric | Building Shell | Low Income | Rim/Band Joist Insulation | Electric Heat | 0 | 0 | ηCool_Mid-Life_Adj |  | 13 | Central AC | IL TRM v9 | 5.6.6 | Rim/Band Joist Insulation | RS-SHL-RINS-V03-210101 | RS | SHL | RINS | V03-210101
Below the Line_Breakthrough Equipment & Devices_Low Discretionary Income Eligibility & Incentives_Electric_Building Shell_Low Income_Rim/Band Joist Insulation_Electric Heat_0_0_Delta_kWh_cooling | Below the Line_Breakthrough Equipment & Devices_Low Discretionary Income Eligibility & Incentives_Electric_Building Shell_Low Income_Rim/Band Joist Insulation_Electric Heat_0_0 | Below the Line | Breakthrough Equipment & Devices | Low Discretionary Income Eligibility & Incentives | Electric | Building Shell | Low Income | Rim/Band Joist Insulation | Electric Heat | 0 | 0 | Delta_kWh_cooling |  | 5.9986 |  | IL TRM v9 | 5.6.6 | Rim/Band Joist Insulation | RS-SHL-RINS-V03-210101 | RS | SHL | RINS | V03-210101
Below the Line_Breakthrough Equipment & Devices_Low Discretionary Income Eligibility & Incentives_Electric_Building Shell_Low Income_Rim/Band Joist Insulation_Electric Heat_0_0_Delta_kWh_cooling_Mid-Life_Adj | Below the Line_Breakthrough Equipment & Devices_Low Discretionary Income Eligibility & Incentives_Electric_Building Shell_Low Income_Rim/Band Joist Insulation_Electric Heat_0_0 | Below the Line | Breakthrough Equipment & Devices | Low Discretionary Income Eligibility & Incentives | Electric | Building Shell | Low Income | Rim/Band Joist Insulation | Electric Heat | 0 | 0 | Delta_kWh_cooling_Mid-Life_Adj |  | 4.845 |  | IL TRM v9 | 5.6.6 | Rim/Band Joist Insulation | RS-SHL-RINS-V03-210101 | RS | SHL | RINS | V03-210101
Below the Line_Breakthrough Equipment & Devices_Low Discretionary Income Eligibility & Incentives_Electric_Building Shell_Low Income_Rim/Band Joist Insulation_Electric Heat_0_0_R_old | Below the Line_Breakthrough Equipment & Devices_Low Discretionary Income Eligibility & Incentives_Electric_Building Shell_Low Income_Rim/Band Joist Insulation_Electric Heat_0_0 | Below the Line | Breakthrough Equipment & Devices | Low Discretionary Income Eligibility & Incentives | Electric | Building Shell | Low Income | Rim/Band Joist Insulation | Electric Heat | 0 | 0 | R_old |  | 5 | Uninsulated assembly | IL TRM v9 | 5.6.6 | Rim/Band Joist Insulation | RS-SHL-RINS-V03-210101 | RS | SHL | RINS | V03-210101
Below the Line_Breakthrough Equipment & Devices_Low Discretionary Income Eligibility & Incentives_Electric_Building Shell_Low Income_Rim/Band Joist Insulation_Electric Heat_0_0_R_rim | Below the Line_Breakthrough Equipment & Devices_Low Discretionary Income Eligibility & Incentives_Electric_Building Shell_Low Income_Rim/Band Joist Insulation_Electric Heat_0_0 | Below the Line | Breakthrough Equipment & Devices | Low Discretionary Income Eligibility & Incentives | Electric | Building Shell | Low Income | Rim/Band Joist Insulation | Electric Heat | 0 | 0 | R_rim |  | 13 |  | IL TRM v9 | 5.6.6 | Rim/Band Joist Insulation | RS-SHL-RINS-V03-210101 | RS | SHL | RINS | V03-210101
Below the Line_Breakthrough Equipment & Devices_Low Discretionary Income Eligibility & Incentives_Electric_Building Shell_Low Income_Rim/Band Joist Insulation_Electric Heat_0_0_A_rim | Below the Line_Breakthrough Equipment & Devices_Low Discretionary Income Eligibility & Incentives_Electric_Building Shell_Low Income_Rim/Band Joist Insulation_Electric Heat_0_0 | Below the Line | Breakthrough Equipment & Devices | Low Discretionary Income Eligibility & Incentives | Electric | Building Shell | Low Income | Rim/Band Joist Insulation | Electric Heat | 0 | 0 | A_rim |  | 130 | 2021 Implementation Plan | IL TRM v9 | 5.6.6 | Rim/Band Joist Insulation | RS-SHL-RINS-V03-210101 | RS | SHL | RINS | V03-210101
Below the Line_Breakthrough Equipment & Devices_Low Discretionary Income Eligibility & Incentives_Electric_Building Shell_Low Income_Rim/Band Joist Insulation_Electric Heat_0_0_Framing_factor_rim | Below the Line_Breakthrough Equipment & Devices_Low Discretionary Income Eligibility & Incentives_Electric_Building Shell_Low Income_Rim/Band Joist Insulation_Electric Heat_0_0 | Below the Line | Breakthrough Equipment & Devices | Low Discretionary Income Eligibility & Incentives | Electric | Building Shell | Low Income | Rim/Band Joist Insulation | Electric Heat | 0 | 0 | Framing_factor_rim |  | 0.05 |  | IL TRM v9 | 5.6.6 | Rim/Band Joist Insulation | RS-SHL-RINS-V03-210101 | RS | SHL | RINS | V03-210101
Below the Line_Breakthrough Equipment & Devices_Low Discretionary Income Eligibility & Incentives_Electric_Building Shell_Low Income_Rim/Band Joist Insulation_Electric Heat_0_0_HDD | Below the Line_Breakthrough Equipment & Devices_Low Discretionary Income Eligibility & Incentives_Electric_Building Shell_Low Income_Rim/Band Joist Insulation_Electric Heat_0_0 | Below the Line | Breakthrough Equipment & Devices | Low Discretionary Income Eligibility & Incentives | Electric | Building Shell | Low Income | Rim/Band Joist Insulation | Electric Heat | 0 | 0 | HDD |  | 2550 | CZ 3, Unconditioned | IL TRM v9 | 5.6.6 | Rim/Band Joist Insulation | RS-SHL-RINS-V03-210101 | RS | SHL | RINS | V03-210101
Below the Line_Breakthrough Equipment & Devices_Low Discretionary Income Eligibility & Incentives_Electric_Building Shell_Low Income_Rim/Band Joist Insulation_Electric Heat_0_0_24 | Below the Line_Breakthrough Equipment & Devices_Low Discretionary Income Eligibility & Incentives_Electric_Building Shell_Low Income_Rim/Band Joist Insulation_Electric Heat_0_0 | Below the Line | Breakthrough Equipment & Devices | Low Discretionary Income Eligibility & Incentives | Electric | Building Shell | Low Income | Rim/Band Joist Insulation | Electric Heat | 0 | 0 | 24 |  | 24 |  | IL TRM v9 | 5.6.6 | Rim/Band Joist Insulation | RS-SHL-RINS-V03-210101 | RS | SHL | RINS | V03-210101
Below the Line_Breakthrough Equipment & Devices_Low Discretionary Income Eligibility & Incentives_Electric_Building Shell_Low Income_Rim/Band Joist Insulation_Electric Heat_0_0_ADJBasementHeat | Below the Line_Breakthrough Equipment & Devices_Low Discretionary Income Eligibility & Incentives_Electric_Building Shell_Low Income_Rim/Band Joist Insulation_Electric Heat_0_0 | Below the Line | Breakthrough Equipment & Devices | Low Discretionary Income Eligibility & Incentives | Electric | Building Shell | Low Income | Rim/Band Joist Insulation | Electric Heat | 0 | 0 | ADJBasementHeat |  | 0.6 |  | IL TRM v9 | 5.6.6 | Rim/Band Joist Insulation | RS-SHL-RINS-V03-210101 | RS | SHL | RINS | V03-210101
Below the Line_Breakthrough Equipment & Devices_Low Discretionary Income Eligibility & Incentives_Electric_Building Shell_Low Income_Rim/Band Joist Insulation_Electric Heat_0_0_%ElectricHeat | Below the Line_Breakthrough Equipment & Devices_Low Discretionary Income Eligibility & Incentives_Electric_Building Shell_Low Income_Rim/Band Joist Insulation_Electric Heat_0_0 | Below the Line | Breakthrough Equipment & Devices | Low Discretionary Income Eligibility & Incentives | Electric | Building Shell | Low Income | Rim/Band Joist Insulation | Electric Heat | 0 | 0 | %ElectricHeat |  | 1 | Electric Heat | IL TRM v9 | 5.6.6 | Rim/Band Joist Insulation | RS-SHL-RINS-V03-210101 | RS | SHL | RINS | V03-210101
Below the Line_Breakthrough Equipment & Devices_Low Discretionary Income Eligibility & Incentives_Electric_Building Shell_Low Income_Rim/Band Joist Insulation_Electric Heat_0_0_ηHeat | Below the Line_Breakthrough Equipment & Devices_Low Discretionary Income Eligibility & Incentives_Electric_Building Shell_Low Income_Rim/Band Joist Insulation_Electric Heat_0_0 | Below the Line | Breakthrough Equipment & Devices | Low Discretionary Income Eligibility & Incentives | Electric | Building Shell | Low Income | Rim/Band Joist Insulation | Electric Heat | 0 | 0 | ηHeat |  | 1.28 | Unknown | IL TRM v9 | 5.6.6 | Rim/Band Joist Insulation | RS-SHL-RINS-V03-210101 | RS | SHL | RINS | V03-210101
Below the Line_Breakthrough Equipment & Devices_Low Discretionary Income Eligibility & Incentives_Electric_Building Shell_Low Income_Rim/Band Joist Insulation_Electric Heat_0_0_ηHeat_Mid-Life_Adj | Below the Line_Breakthrough Equipment & Devices_Low Discretionary Income Eligibility & Incentives_Electric_Building Shell_Low Income_Rim/Band Joist Insulation_Electric Heat_0_0 | Below the Line | Breakthrough Equipment & Devices | Low Discretionary Income Eligibility & Incentives | Electric | Building Shell | Low Income | Rim/Band Joist Insulation | Electric Heat | 0 | 0 | ηHeat_Mid-Life_Adj |  | 1.28 | Unknown | IL TRM v9 | 5.6.6 | Rim/Band Joist Insulation | RS-SHL-RINS-V03-210101 | RS | SHL | RINS | V03-210101
Below the Line_Breakthrough Equipment & Devices_Low Discretionary Income Eligibility & Incentives_Electric_Building Shell_Low Income_Rim/Band Joist Insulation_Electric Heat_0_0_3412 | Below the Line_Breakthrough Equipment & Devices_Low Discretionary Income Eligibility & Incentives_Electric_Building Shell_Low Income_Rim/Band Joist Insulation_Electric Heat_0_0 | Below the Line | Breakthrough Equipment & Devices | Low Discretionary Income Eligibility & Incentives | Electric | Building Shell | Low Income | Rim/Band Joist Insulation | Electric Heat | 0 | 0 | 3412 |  | 3412 |  | IL TRM v9 | 5.6.6 | Rim/Band Joist Insulation | RS-SHL-RINS-V03-210101 | RS | SHL | RINS | V03-210101
Below the Line_Breakthrough Equipment & Devices_Low Discretionary Income Eligibility & Incentives_Electric_Building Shell_Low Income_Rim/Band Joist Insulation_Electric Heat_0_0_Delta_kWh_heatingElectric | Below the Line_Breakthrough Equipment & Devices_Low Discretionary Income Eligibility & Incentives_Electric_Building Shell_Low Income_Rim/Band Joist Insulation_Electric Heat_0_0 | Below the Line | Breakthrough Equipment & Devices | Low Discretionary Income Eligibility & Incentives | Electric | Building Shell | Low Income | Rim/Band Joist Insulation | Electric Heat | 0 | 0 | Delta_kWh_heatingElectric |  | 127.7989 |  | IL TRM v9 | 5.6.6 | Rim/Band Joist Insulation | RS-SHL-RINS-V03-210101 | RS | SHL | RINS | V03-210101
Below the Line_Breakthrough Equipment & Devices_Low Discretionary Income Eligibility & Incentives_Electric_Building Shell_Low Income_Rim/Band Joist Insulation_Electric Heat_0_0_Delta_kWh_heatingElectric_Mid-Life_Adj | Below the Line_Breakthrough Equipment & Devices_Low Discretionary Income Eligibility & Incentives_Electric_Building Shell_Low Income_Rim/Band Joist Insulation_Electric Heat_0_0 | Below the Line | Breakthrough Equipment & Devices | Low Discretionary Income Eligibility & Incentives | Electric | Building Shell | Low Income | Rim/Band Joist Insulation | Electric Heat | 0 | 0 | Delta_kWh_heatingElectric_Mid-Life_Adj |  | 127.7989 |  | IL TRM v9 | 5.6.6 | Rim/Band Joist Insulation | RS-SHL-RINS-V03-210101 | RS | SHL | RINS | V03-210101
Below the Line_Breakthrough Equipment & Devices_Low Discretionary Income Eligibility & Incentives_Electric_Building Shell_Low Income_Rim/Band Joist Insulation_Electric Heat_0_0_Delta_Therms | Below the Line_Breakthrough Equipment & Devices_Low Discretionary Income Eligibility & Incentives_Electric_Building Shell_Low Income_Rim/Band Joist Insulation_Electric Heat_0_0 | Below the Line | Breakthrough Equipment & Devices | Low Discretionary Income Eligibility & Incentives | Electric | Building Shell | Low Income | Rim/Band Joist Insulation | Electric Heat | 0 | 0 | Delta_Therms |  | 0 |  | IL TRM v9 | 5.6.6 | Rim/Band Joist Insulation | RS-SHL-RINS-V03-210101 | RS | SHL | RINS | V03-210101
Below the Line_Breakthrough Equipment & Devices_Low Discretionary Income Eligibility & Incentives_Electric_Building Shell_Low Income_Rim/Band Joist Insulation_Electric Heat_0_0_Delta_Therms_Mid-Life_Adj | Below the Line_Breakthrough Equipment & Devices_Low Discretionary Income Eligibility & Incentives_Electric_Building Shell_Low Income_Rim/Band Joist Insulation_Electric Heat_0_0 | Below the Line | Breakthrough Equipment & Devices | Low Discretionary Income Eligibility & Incentives | Electric | Building Shell | Low Income | Rim/Band Joist Insulation | Electric Heat | 0 | 0 | Delta_Therms_Mid-Life_Adj |  | 0 |  | IL TRM v9 | 5.6.6 | Rim/Band Joist Insulation | RS-SHL-RINS-V03-210101 | RS | SHL | RINS | V03-210101
Below the Line_Breakthrough Equipment & Devices_Low Discretionary Income Eligibility & Incentives_Electric_Building Shell_Low Income_Rim/Band Joist Insulation_Electric Heat_0_0_Fe | Below the Line_Breakthrough Equipment & Devices_Low Discretionary Income Eligibility & Incentives_Electric_Building Shell_Low Income_Rim/Band Joist Insulation_Electric Heat_0_0 | Below the Line | Breakthrough Equipment & Devices | Low Discretionary Income Eligibility & Incentives | Electric | Building Shell | Low Income | Rim/Band Joist Insulation | Electric Heat | 0 | 0 | Fe |  | 0.0314 |  | IL TRM v9 | 5.6.6 | Rim/Band Joist Insulation | RS-SHL-RINS-V03-210101 | RS | SHL | RINS | V03-210101
Below the Line_Breakthrough Equipment & Devices_Low Discretionary Income Eligibility & Incentives_Electric_Building Shell_Low Income_Rim/Band Joist Insulation_Electric Heat_0_0_29.3 | Below the Line_Breakthrough Equipment & Devices_Low Discretionary Income Eligibility & Incentives_Electric_Building Shell_Low Income_Rim/Band Joist Insulation_Electric Heat_0_0 | Below the Line | Breakthrough Equipment & Devices | Low Discretionary Income Eligibility & Incentives | Electric | Building Shell | Low Income | Rim/Band Joist Insulation | Electric Heat | 0 | 0 | 29.3 |  | 29.3 |  | IL TRM v9 | 5.6.6 | Rim/Band Joist Insulation | RS-SHL-RINS-V03-210101 | RS | SHL | RINS | V03-210101
Below the Line_Breakthrough Equipment & Devices_Low Discretionary Income Eligibility & Incentives_Electric_Building Shell_Low Income_Rim/Band Joist Insulation_Electric Heat_0_0_Delta_kWh_heatingGas | Below the Line_Breakthrough Equipment & Devices_Low Discretionary Income Eligibility & Incentives_Electric_Building Shell_Low Income_Rim/Band Joist Insulation_Electric Heat_0_0 | Below the Line | Breakthrough Equipment & Devices | Low Discretionary Income Eligibility & Incentives | Electric | Building Shell | Low Income | Rim/Band Joist Insulation | Electric Heat | 0 | 0 | Delta_kWh_heatingGas |  | 0 |  | IL TRM v9 | 5.6.6 | Rim/Band Joist Insulation | RS-SHL-RINS-V03-210101 | RS | SHL | RINS | V03-210101
Below the Line_Breakthrough Equipment & Devices_Low Discretionary Income Eligibility & Incentives_Electric_Building Shell_Low Income_Rim/Band Joist Insulation_Electric Heat_0_0_Delta_kWh_heatingGas_Mid-Life_Adj | Below the Line_Breakthrough Equipment & Devices_Low Discretionary Income Eligibility & Incentives_Electric_Building Shell_Low Income_Rim/Band Joist Insulation_Electric Heat_0_0 | Below the Line | Breakthrough Equipment & Devices | Low Discretionary Income Eligibility & Incentives | Electric | Building Shell | Low Income | Rim/Band Joist Insulation | Electric Heat | 0 | 0 | Delta_kWh_heatingGas_Mid-Life_Adj |  | 0 |  | IL TRM v9 | 5.6.6 | Rim/Band Joist Insulation | RS-SHL-RINS-V03-210101 | RS | SHL | RINS | V03-210101
Below the Line_Breakthrough Equipment & Devices_Low Discretionary Income Eligibility & Incentives_Electric_Building Shell_Low Income_Rim/Band Joist Insulation_Electric Heat_0_0_FLH_cooling | Below the Line_Breakthrough Equipment & Devices_Low Discretionary Income Eligibility & Incentives_Electric_Building Shell_Low Income_Rim/Band Joist Insulation_Electric Heat_0_0 | Below the Line | Breakthrough Equipment & Devices | Low Discretionary Income Eligibility & Incentives | Electric | Building Shell | Low Income | Rim/Band Joist Insulation | Electric Heat | 0 | 0 | FLH_cooling |  | 730 | CZ 3, Single Family | IL TRM v9 | 5.6.6 | Rim/Band Joist Insulation | RS-SHL-RINS-V03-210101 | RS | SHL | RINS | V03-210101
Below the Line_Breakthrough Equipment & Devices_Low Discretionary Income Eligibility & Incentives_Electric_Building Shell_Low Income_Rim/Band Joist Insulation_Electric Heat_0_0_CF | Below the Line_Breakthrough Equipment & Devices_Low Discretionary Income Eligibility & Incentives_Electric_Building Shell_Low Income_Rim/Band Joist Insulation_Electric Heat_0_0 | Below the Line | Breakthrough Equipment & Devices | Low Discretionary Income Eligibility & Incentives | Electric | Building Shell | Low Income | Rim/Band Joist Insulation | Electric Heat | 0 | 0 | CF |  | 0.68 | Summer System Peak Coincidence Factor for Central A/C (during sytem peak hour) | IL TRM v9 | 5.6.6 | Rim/Band Joist Insulation | RS-SHL-RINS-V03-210101 | RS | SHL | RINS | V03-210101
Below the Line_Breakthrough Equipment & Devices_Low Discretionary Income Eligibility & Incentives_Electric_Building Shell_Low Income_Rim/Band Joist Insulation_Electric Heat_0_0_Delta_kW | Below the Line_Breakthrough Equipment & Devices_Low Discretionary Income Eligibility & Incentives_Electric_Building Shell_Low Income_Rim/Band Joist Insulation_Electric Heat_0_0 | Below the Line | Breakthrough Equipment & Devices | Low Discretionary Income Eligibility & Incentives | Electric | Building Shell | Low Income | Rim/Band Joist Insulation | Electric Heat | 0 | 0 | Delta_kW |  | 0.0055877 |  | IL TRM v9 | 5.6.6 | Rim/Band Joist Insulation | RS-SHL-RINS-V03-210101 | RS | SHL | RINS | V03-210101
Below the Line_Breakthrough Equipment & Devices_Low Discretionary Income Eligibility & Incentives_Electric_Building Shell_Low Income_Rim/Band Joist Insulation_Electric Heat_0_0_Delta_kW_Mid-Life_Adj | Below the Line_Breakthrough Equipment & Devices_Low Discretionary Income Eligibility & Incentives_Electric_Building Shell_Low Income_Rim/Band Joist Insulation_Electric Heat_0_0 | Below the Line | Breakthrough Equipment & Devices | Low Discretionary Income Eligibility & Incentives | Electric | Building Shell | Low Income | Rim/Band Joist Insulation | Electric Heat | 0 | 0 | Delta_kW_Mid-Life_Adj |  | 0.0045131 |  | IL TRM v9 | 5.6.6 | Rim/Band Joist Insulation | RS-SHL-RINS-V03-210101 | RS | SHL | RINS | V03-210101
Below the Line_Breakthrough Equipment & Devices_Low Discretionary Income Eligibility & Incentives_Electric_Building Shell_Low Income_Rim/Band Joist Insulation_Electric Heat_0_0_R_old | Below the Line_Breakthrough Equipment & Devices_Low Discretionary Income Eligibility & Incentives_Electric_Building Shell_Low Income_Rim/Band Joist Insulation_Electric Heat_0_0 | Below the Line | Breakthrough Equipment & Devices | Low Discretionary Income Eligibility & Incentives | Electric | Building Shell | Low Income | Rim/Band Joist Insulation | Electric Heat | 0 | 0 | R_old |  | 5 | Uninsulated assembly | IL TRM v9 | 5.6.6 | Rim/Band Joist Insulation | RS-SHL-RINS-V03-210101 | RS | SHL | RINS | V03-210101
Below the Line_Breakthrough Equipment & Devices_Low Discretionary Income Eligibility & Incentives_Electric_Building Shell_Low Income_Rim/Band Joist Insulation_Electric Heat_0_0_R_rim | Below the Line_Breakthrough Equipment & Devices_Low Discretionary Income Eligibility & Incentives_Electric_Building Shell_Low Income_Rim/Band Joist Insulation_Electric Heat_0_0 | Below the Line | Breakthrough Equipment & Devices | Low Discretionary Income Eligibility & Incentives | Electric | Building Shell | Low Income | Rim/Band Joist Insulation | Electric Heat | 0 | 0 | R_rim |  | 13 |  | IL TRM v9 | 5.6.6 | Rim/Band Joist Insulation | RS-SHL-RINS-V03-210101 | RS | SHL | RINS | V03-210101
Below the Line_Breakthrough Equipment & Devices_Low Discretionary Income Eligibility & Incentives_Electric_Building Shell_Low Income_Rim/Band Joist Insulation_Electric Heat_0_0_A_rim | Below the Line_Breakthrough Equipment & Devices_Low Discretionary Income Eligibility & Incentives_Electric_Building Shell_Low Income_Rim/Band Joist Insulation_Electric Heat_0_0 | Below the Line | Breakthrough Equipment & Devices | Low Discretionary Income Eligibility & Incentives | Electric | Building Shell | Low Income | Rim/Band Joist Insulation | Electric Heat | 0 | 0 | A_rim |  | 130 | 2021 Implementation Plan | IL TRM v9 | 5.6.6 | Rim/Band Joist Insulation | RS-SHL-RINS-V03-210101 | RS | SHL | RINS | V03-210101
Below the Line_Breakthrough Equipment & Devices_Low Discretionary Income Eligibility & Incentives_Electric_Building Shell_Low Income_Rim/Band Joist Insulation_Electric Heat_0_0_Framing_factor_rim | Below the Line_Breakthrough Equipment & Devices_Low Discretionary Income Eligibility & Incentives_Electric_Building Shell_Low Income_Rim/Band Joist Insulation_Electric Heat_0_0 | Below the Line | Breakthrough Equipment & Devices | Low Discretionary Income Eligibility & Incentives | Electric | Building Shell | Low Income | Rim/Band Joist Insulation | Electric Heat | 0 | 0 | Framing_factor_rim |  | 0.05 |  | IL TRM v9 | 5.6.6 | Rim/Band Joist Insulation | RS-SHL-RINS-V03-210101 | RS | SHL | RINS | V03-210101
Below the Line_Breakthrough Equipment & Devices_Low Discretionary Income Eligibility & Incentives_Electric_Building Shell_Low Income_Rim/Band Joist Insulation_Electric Heat_0_0_HDD | Below the Line_Breakthrough Equipment & Devices_Low Discretionary Income Eligibility & Incentives_Electric_Building Shell_Low Income_Rim/Band Joist Insulation_Electric Heat_0_0 | Below the Line | Breakthrough Equipment & Devices | Low Discretionary Income Eligibility & Incentives | Electric | Building Shell | Low Income | Rim/Band Joist Insulation | Electric Heat | 0 | 0 | HDD |  | 2550 | CZ 3, Unconditioned | IL TRM v9 | 5.6.6 | Rim/Band Joist Insulation | RS-SHL-RINS-V03-210101 | RS | SHL | RINS | V03-210101
Below the Line_Breakthrough Equipment & Devices_Low Discretionary Income Eligibility & Incentives_Electric_Building Shell_Low Income_Rim/Band Joist Insulation_Electric Heat_0_0_24 | Below the Line_Breakthrough Equipment & Devices_Low Discretionary Income Eligibility & Incentives_Electric_Building Shell_Low Income_Rim/Band Joist Insulation_Electric Heat_0_0 | Below the Line | Breakthrough Equipment & Devices | Low Discretionary Income Eligibility & Incentives | Electric | Building Shell | Low Income | Rim/Band Joist Insulation | Electric Heat | 0 | 0 | 24 |  | 24 |  | IL TRM v9 | 5.6.6 | Rim/Band Joist Insulation | RS-SHL-RINS-V03-210101 | RS | SHL | RINS | V03-210101
Below the Line_Breakthrough Equipment & Devices_Low Discretionary Income Eligibility & Incentives_Electric_Building Shell_Low Income_Rim/Band Joist Insulation_Electric Heat_0_0_ADJBasementHeat | Below the Line_Breakthrough Equipment & Devices_Low Discretionary Income Eligibility & Incentives_Electric_Building Shell_Low Income_Rim/Band Joist Insulation_Electric Heat_0_0 | Below the Line | Breakthrough Equipment & Devices | Low Discretionary Income Eligibility & Incentives | Electric | Building Shell | Low Income | Rim/Band Joist Insulation | Electric Heat | 0 | 0 | ADJBasementHeat |  | 0.6 |  | IL TRM v9 | 5.6.6 | Rim/Band Joist Insulation | RS-SHL-RINS-V03-210101 | RS | SHL | RINS | V03-210101
Below the Line_Breakthrough Equipment & Devices_Low Discretionary Income Eligibility & Incentives_Electric_Building Shell_Low Income_Rim/Band Joist Insulation_Electric Heat_0_0_%GasHeat | Below the Line_Breakthrough Equipment & Devices_Low Discretionary Income Eligibility & Incentives_Electric_Building Shell_Low Income_Rim/Band Joist Insulation_Electric Heat_0_0 | Below the Line | Breakthrough Equipment & Devices | Low Discretionary Income Eligibility & Incentives | Electric | Building Shell | Low Income | Rim/Band Joist Insulation | Electric Heat | 0 | 0 | %GasHeat |  | 0 | Electric Heat | IL TRM v9 | 5.6.6 | Rim/Band Joist Insulation | RS-SHL-RINS-V03-210101 | RS | SHL | RINS | V03-210101
Below the Line_Breakthrough Equipment & Devices_Low Discretionary Income Eligibility & Incentives_Electric_Building Shell_Low Income_Rim/Band Joist Insulation_Electric Heat_0_0_ηHeat | Below the Line_Breakthrough Equipment & Devices_Low Discretionary Income Eligibility & Incentives_Electric_Building Shell_Low Income_Rim/Band Joist Insulation_Electric Heat_0_0 | Below the Line | Breakthrough Equipment & Devices | Low Discretionary Income Eligibility & Incentives | Electric | Building Shell | Low Income | Rim/Band Joist Insulation | Electric Heat | 0 | 0 | ηHeat |  | 0.72 | Unknown | IL TRM v9 | 5.6.6 | Rim/Band Joist Insulation | RS-SHL-RINS-V03-210101 | RS | SHL | RINS | V03-210101
Below the Line_Breakthrough Equipment & Devices_Low Discretionary Income Eligibility & Incentives_Electric_Building Shell_Low Income_Rim/Band Joist Insulation_Electric Heat_0_0_ηHeat_Mid-Life_Adj | Below the Line_Breakthrough Equipment & Devices_Low Discretionary Income Eligibility & Incentives_Electric_Building Shell_Low Income_Rim/Band Joist Insulation_Electric Heat_0_0 | Below the Line | Breakthrough Equipment & Devices | Low Discretionary Income Eligibility & Incentives | Electric | Building Shell | Low Income | Rim/Band Joist Insulation | Electric Heat | 0 | 0 | ηHeat_Mid-Life_Adj |  | 0.77 | Furnace | IL TRM v9 | 5.6.6 | Rim/Band Joist Insulation | RS-SHL-RINS-V03-210101 | RS | SHL | RINS | V03-210101
Below the Line_Breakthrough Equipment & Devices_Low Discretionary Income Eligibility & Incentives_Electric_Building Shell_Low Income_Rim/Band Joist Insulation_Electric Heat_0_0_100000 | Below the Line_Breakthrough Equipment & Devices_Low Discretionary Income Eligibility & Incentives_Electric_Building Shell_Low Income_Rim/Band Joist Insulation_Electric Heat_0_0 | Below the Line | Breakthrough Equipment & Devices | Low Discretionary Income Eligibility & Incentives | Electric | Building Shell | Low Income | Rim/Band Joist Insulation | Electric Heat | 0 | 0 | 100000 |  | 100000 |  | IL TRM v9 | 5.6.6 | Rim/Band Joist Insulation | RS-SHL-RINS-V03-210101 | RS | SHL | RINS | V03-210101
Below the Line_Breakthrough Equipment & Devices_Low Discretionary Income Eligibility & Incentives_Electric_Building Shell_Low Income_Rim/Band Joist Insulation_Electric Heat_0_0_Delta_Therms | Below the Line_Breakthrough Equipment & Devices_Low Discretionary Income Eligibility & Incentives_Electric_Building Shell_Low Income_Rim/Band Joist Insulation_Electric Heat_0_0 | Below the Line | Breakthrough Equipment & Devices | Low Discretionary Income Eligibility & Incentives | Electric | Building Shell | Low Income | Rim/Band Joist Insulation | Electric Heat | 0 | 0 | Delta_Therms |  | 0 |  | IL TRM v9 | 5.6.6 | Rim/Band Joist Insulation | RS-SHL-RINS-V03-210101 | RS | SHL | RINS | V03-210101
Below the Line_Breakthrough Equipment & Devices_Low Discretionary Income Eligibility & Incentives_Electric_Building Shell_Low Income_Rim/Band Joist Insulation_Electric Heat_0_0_Delta_Therms_Mid-Life_Adj | Below the Line_Breakthrough Equipment & Devices_Low Discretionary Income Eligibility & Incentives_Electric_Building Shell_Low Income_Rim/Band Joist Insulation_Electric Heat_0_0 | Below the Line | Breakthrough Equipment & Devices | Low Discretionary Income Eligibility & Incentives | Electric | Building Shell | Low Income | Rim/Band Joist Insulation | Electric Heat | 0 | 0 | Delta_Therms_Mid-Life_Adj |  | 0 |  | IL TRM v9 | 5.6.6 | Rim/Band Joist Insulation | RS-SHL-RINS-V03-210101 | RS | SHL | RINS | V03-210101
Below the Line_Breakthrough Equipment & Devices_Low Discretionary Income Eligibility & Incentives_Electric_Building Shell_Low Income_Rim/Band Joist Insulation_Electric Heat_0_0_Remaining Year kWh | Below the Line_Breakthrough Equipment & Devices_Low Discretionary Income Eligibility & Incentives_Electric_Building Shell_Low Income_Rim/Band Joist Insulation_Electric Heat_0_0 | Below the Line | Breakthrough Equipment & Devices | Low Discretionary Income Eligibility & Incentives | Electric | Building Shell | Low Income | Rim/Band Joist Insulation | Electric Heat | 0 | 0 | Remaining Year kWh |  | 133.7975 |  | IL TRM v9 | 5.6.6 | Rim/Band Joist Insulation | RS-SHL-RINS-V03-210101 | RS | SHL | RINS | V03-210101
Below the Line_Breakthrough Equipment & Devices_Low Discretionary Income Eligibility & Incentives_Electric_Building Shell_Low Income_Rim/Band Joist Insulation_Electric Heat_0_0_kWh Saved per Unit | Below the Line_Breakthrough Equipment & Devices_Low Discretionary Income Eligibility & Incentives_Electric_Building Shell_Low Income_Rim/Band Joist Insulation_Electric Heat_0_0 | Below the Line | Breakthrough Equipment & Devices | Low Discretionary Income Eligibility & Incentives | Electric | Building Shell | Low Income | Rim/Band Joist Insulation | Electric Heat | 0 | 0 | kWh Saved per Unit |  | 132.6439 |  | IL TRM v9 | 5.6.6 | Rim/Band Joist Insulation | RS-SHL-RINS-V03-210101 | RS | SHL | RINS | V03-210101
Below the Line_Breakthrough Equipment & Devices_Low Discretionary Income Eligibility & Incentives_Electric_Building Shell_Low Income_Rim/Band Joist Insulation_Electric Heat_0_0_Remaining Year kW | Below the Line_Breakthrough Equipment & Devices_Low Discretionary Income Eligibility & Incentives_Electric_Building Shell_Low Income_Rim/Band Joist Insulation_Electric Heat_0_0 | Below the Line | Breakthrough Equipment & Devices | Low Discretionary Income Eligibility & Incentives | Electric | Building Shell | Low Income | Rim/Band Joist Insulation | Electric Heat | 0 | 0 | Remaining Year kW |  | 0.0055877 |  | IL TRM v9 | 5.6.6 | Rim/Band Joist Insulation | RS-SHL-RINS-V03-210101 | RS | SHL | RINS | V03-210101
Below the Line_Breakthrough Equipment & Devices_Low Discretionary Income Eligibility & Incentives_Electric_Building Shell_Low Income_Rim/Band Joist Insulation_Electric Heat_0_0_Coincident Peak kW Saved per Unit | Below the Line_Breakthrough Equipment & Devices_Low Discretionary Income Eligibility & Incentives_Electric_Building Shell_Low Income_Rim/Band Joist Insulation_Electric Heat_0_0 | Below the Line | Breakthrough Equipment & Devices | Low Discretionary Income Eligibility & Incentives | Electric | Building Shell | Low Income | Rim/Band Joist Insulation | Electric Heat | 0 | 0 | Coincident Peak kW Saved per Unit |  | 0.0045131 |  | IL TRM v9 | 5.6.6 | Rim/Band Joist Insulation | RS-SHL-RINS-V03-210101 | RS | SHL | RINS | V03-210101
Below the Line_Breakthrough Equipment & Devices_Low Discretionary Income Eligibility & Incentives_Electric_Building Shell_Low Income_Rim/Band Joist Insulation_Electric Heat_0_0_Remaining Year Therms | Below the Line_Breakthrough Equipment & Devices_Low Discretionary Income Eligibility & Incentives_Electric_Building Shell_Low Income_Rim/Band Joist Insulation_Electric Heat_0_0 | Below the Line | Breakthrough Equipment & Devices | Low Discretionary Income Eligibility & Incentives | Electric | Building Shell | Low Income | Rim/Band Joist Insulation | Electric Heat | 0 | 0 | Remaining Year Therms |  | 0 |  | IL TRM v9 | 5.6.6 | Rim/Band Joist Insulation | RS-SHL-RINS-V03-210101 | RS | SHL | RINS | V03-210101
Below the Line_Breakthrough Equipment & Devices_Low Discretionary Income Eligibility & Incentives_Electric_Building Shell_Low Income_Rim/Band Joist Insulation_Electric Heat_0_0_Therms Saved per Unit | Below the Line_Breakthrough Equipment & Devices_Low Discretionary Income Eligibility & Incentives_Electric_Building Shell_Low Income_Rim/Band Joist Insulation_Electric Heat_0_0 | Below the Line | Breakthrough Equipment & Devices | Low Discretionary Income Eligibility & Incentives | Electric | Building Shell | Low Income | Rim/Band Joist Insulation | Electric Heat | 0 | 0 | Therms Saved per Unit |  | 0 |  | IL TRM v9 | 5.6.6 | Rim/Band Joist Insulation | RS-SHL-RINS-V03-210101 | RS | SHL | RINS | V03-210101
Below the Line_Breakthrough Equipment & Devices_Low Discretionary Income Eligibility & Incentives_Electric_Building Shell_Low Income_Rim/Band Joist Insulation_Electric Heat_0_0_Remaining Life | Below the Line_Breakthrough Equipment & Devices_Low Discretionary Income Eligibility & Incentives_Electric_Building Shell_Low Income_Rim/Band Joist Insulation_Electric Heat_0_0 | Below the Line | Breakthrough Equipment & Devices | Low Discretionary Income Eligibility & Incentives | Electric | Building Shell | Low Income | Rim/Band Joist Insulation | Electric Heat | 0 | 0 | Remaining Life |  | 10 |  | IL TRM v9 | 5.6.6 | Rim/Band Joist Insulation | RS-SHL-RINS-V03-210101 | RS | SHL | RINS | V03-210101
Below the Line_Breakthrough Equipment & Devices_Low Discretionary Income Eligibility & Incentives_Electric_Building Shell_Low Income_Rim/Band Joist Insulation_Electric Heat_0_0_Lifetime (years) | Below the Line_Breakthrough Equipment & Devices_Low Discretionary Income Eligibility & Incentives_Electric_Building Shell_Low Income_Rim/Band Joist Insulation_Electric Heat_0_0 | Below the Line | Breakthrough Equipment & Devices | Low Discretionary Income Eligibility & Incentives | Electric | Building Shell | Low Income | Rim/Band Joist Insulation | Electric Heat | 0 | 0 | Lifetime (years) |  | 20 |  | IL TRM v9 | 5.6.6 | Rim/Band Joist Insulation | RS-SHL-RINS-V03-210101 | RS | SHL | RINS | V03-210101
Below the Line_Breakthrough Equipment & Devices_Low Discretionary Income Eligibility & Incentives_Electric_Building Shell_Low Income_Rim/Band Joist Insulation_Electric Heat_0_0_Incremental Cost | Below the Line_Breakthrough Equipment & Devices_Low Discretionary Income Eligibility & Incentives_Electric_Building Shell_Low Income_Rim/Band Joist Insulation_Electric Heat_0_0 | Below the Line | Breakthrough Equipment & Devices | Low Discretionary Income Eligibility & Incentives | Electric | Building Shell | Low Income | Rim/Band Joist Insulation | Electric Heat | 0 | 0 | Incremental Cost |  | 195 | Direct Install, set equal to incentive cost | IL TRM v9 | 5.6.6 | Rim/Band Joist Insulation | RS-SHL-RINS-V03-210101 | RS | SHL | RINS | V03-210101
Below the Line_Breakthrough Equipment & Devices_Low Discretionary Income Eligibility & Incentives_Electric_Building Shell_Low Income_Rim/Band Joist Insulation_Electric Heat_0_0_ | Below the Line_Breakthrough Equipment & Devices_Low Discretionary Income Eligibility & Incentives_Electric_Building Shell_Low Income_Rim/Band Joist Insulation_Electric Heat_0_0 | Below the Line | Breakthrough Equipment & Devices | Low Discretionary Income Eligibility & Incentives | Electric | Building Shell | Low Income | Rim/Band Joist Insulation | Electric Heat | 0 | 0 |  |  |  |  | IL TRM v9 | 5.6.6 | Rim/Band Joist Insulation | RS-SHL-RINS-V03-210101 | RS | SHL | RINS | V03-210101
Below the Line_Breakthrough Equipment & Devices_Low Discretionary Income Eligibility & Incentives_Electric_Building Shell_Low Income_Rim/Band Joist Insulation_Natural Gas Heat_0_0_R_old | Below the Line_Breakthrough Equipment & Devices_Low Discretionary Income Eligibility & Incentives_Electric_Building Shell_Low Income_Rim/Band Joist Insulation_Natural Gas Heat_0_0 | Below the Line | Breakthrough Equipment & Devices | Low Discretionary Income Eligibility & Incentives | Electric | Building Shell | Low Income | Rim/Band Joist Insulation | Natural Gas Heat | 0 | 0 | R_old |  | 5 | Uninsulated assembly | IL TRM v9 | 5.6.6 | Rim/Band Joist Insulation | RS-SHL-RINS-V03-210101 | RS | SHL | RINS | V03-210101
Below the Line_Breakthrough Equipment & Devices_Low Discretionary Income Eligibility & Incentives_Electric_Building Shell_Low Income_Rim/Band Joist Insulation_Natural Gas Heat_0_0_R_rim | Below the Line_Breakthrough Equipment & Devices_Low Discretionary Income Eligibility & Incentives_Electric_Building Shell_Low Income_Rim/Band Joist Insulation_Natural Gas Heat_0_0 | Below the Line | Breakthrough Equipment & Devices | Low Discretionary Income Eligibility & Incentives | Electric | Building Shell | Low Income | Rim/Band Joist Insulation | Natural Gas Heat | 0 | 0 | R_rim |  | 13 |  | IL TRM v9 | 5.6.6 | Rim/Band Joist Insulation | RS-SHL-RINS-V03-210101 | RS | SHL | RINS | V03-210101
Below the Line_Breakthrough Equipment & Devices_Low Discretionary Income Eligibility & Incentives_Electric_Building Shell_Low Income_Rim/Band Joist Insulation_Natural Gas Heat_0_0_A_rim | Below the Line_Breakthrough Equipment & Devices_Low Discretionary Income Eligibility & Incentives_Electric_Building Shell_Low Income_Rim/Band Joist Insulation_Natural Gas Heat_0_0 | Below the Line | Breakthrough Equipment & Devices | Low Discretionary Income Eligibility & Incentives | Electric | Building Shell | Low Income | Rim/Band Joist Insulation | Natural Gas Heat | 0 | 0 | A_rim |  | 130 | 2021 Implementation Plan | IL TRM v9 | 5.6.6 | Rim/Band Joist Insulation | RS-SHL-RINS-V03-210101 | RS | SHL | RINS | V03-210101
Below the Line_Breakthrough Equipment & Devices_Low Discretionary Income Eligibility & Incentives_Electric_Building Shell_Low Income_Rim/Band Joist Insulation_Natural Gas Heat_0_0_Framing_factor_rim | Below the Line_Breakthrough Equipment & Devices_Low Discretionary Income Eligibility & Incentives_Electric_Building Shell_Low Income_Rim/Band Joist Insulation_Natural Gas Heat_0_0 | Below the Line | Breakthrough Equipment & Devices | Low Discretionary Income Eligibility & Incentives | Electric | Building Shell | Low Income | Rim/Band Joist Insulation | Natural Gas Heat | 0 | 0 | Framing_factor_rim |  | 0.05 |  | IL TRM v9 | 5.6.6 | Rim/Band Joist Insulation | RS-SHL-RINS-V03-210101 | RS | SHL | RINS | V03-210101
Below the Line_Breakthrough Equipment & Devices_Low Discretionary Income Eligibility & Incentives_Electric_Building Shell_Low Income_Rim/Band Joist Insulation_Natural Gas Heat_0_0_CDD | Below the Line_Breakthrough Equipment & Devices_Low Discretionary Income Eligibility & Incentives_Electric_Building Shell_Low Income_Rim/Band Joist Insulation_Natural Gas Heat_0_0 | Below the Line | Breakthrough Equipment & Devices | Low Discretionary Income Eligibility & Incentives | Electric | Building Shell | Low Income | Rim/Band Joist Insulation | Natural Gas Heat | 0 | 0 | CDD |  | 436 | CZ 3 | IL TRM v9 | 5.6.6 | Rim/Band Joist Insulation | RS-SHL-RINS-V03-210101 | RS | SHL | RINS | V03-210101
Below the Line_Breakthrough Equipment & Devices_Low Discretionary Income Eligibility & Incentives_Electric_Building Shell_Low Income_Rim/Band Joist Insulation_Natural Gas Heat_0_0_24 | Below the Line_Breakthrough Equipment & Devices_Low Discretionary Income Eligibility & Incentives_Electric_Building Shell_Low Income_Rim/Band Joist Insulation_Natural Gas Heat_0_0 | Below the Line | Breakthrough Equipment & Devices | Low Discretionary Income Eligibility & Incentives | Electric | Building Shell | Low Income | Rim/Band Joist Insulation | Natural Gas Heat | 0 | 0 | 24 |  | 24 |  | IL TRM v9 | 5.6.6 | Rim/Band Joist Insulation | RS-SHL-RINS-V03-210101 | RS | SHL | RINS | V03-210101
Below the Line_Breakthrough Equipment & Devices_Low Discretionary Income Eligibility & Incentives_Electric_Building Shell_Low Income_Rim/Band Joist Insulation_Natural Gas Heat_0_0_DUA | Below the Line_Breakthrough Equipment & Devices_Low Discretionary Income Eligibility & Incentives_Electric_Building Shell_Low Income_Rim/Band Joist Insulation_Natural Gas Heat_0_0 | Below the Line | Breakthrough Equipment & Devices | Low Discretionary Income Eligibility & Incentives | Electric | Building Shell | Low Income | Rim/Band Joist Insulation | Natural Gas Heat | 0 | 0 | DUA |  | 0.75 |  | IL TRM v9 | 5.6.6 | Rim/Band Joist Insulation | RS-SHL-RINS-V03-210101 | RS | SHL | RINS | V03-210101
Below the Line_Breakthrough Equipment & Devices_Low Discretionary Income Eligibility & Incentives_Electric_Building Shell_Low Income_Rim/Band Joist Insulation_Natural Gas Heat_0_0_ADJBasementCool | Below the Line_Breakthrough Equipment & Devices_Low Discretionary Income Eligibility & Incentives_Electric_Building Shell_Low Income_Rim/Band Joist Insulation_Natural Gas Heat_0_0 | Below the Line | Breakthrough Equipment & Devices | Low Discretionary Income Eligibility & Incentives | Electric | Building Shell | Low Income | Rim/Band Joist Insulation | Natural Gas Heat | 0 | 0 | ADJBasementCool |  | 0.8 |  | IL TRM v9 | 5.6.6 | Rim/Band Joist Insulation | RS-SHL-RINS-V03-210101 | RS | SHL | RINS | V03-210101
Below the Line_Breakthrough Equipment & Devices_Low Discretionary Income Eligibility & Incentives_Electric_Building Shell_Low Income_Rim/Band Joist Insulation_Natural Gas Heat_0_0_%Cool | Below the Line_Breakthrough Equipment & Devices_Low Discretionary Income Eligibility & Incentives_Electric_Building Shell_Low Income_Rim/Band Joist Insulation_Natural Gas Heat_0_0 | Below the Line | Breakthrough Equipment & Devices | Low Discretionary Income Eligibility & Incentives | Electric | Building Shell | Low Income | Rim/Band Joist Insulation | Natural Gas Heat | 0 | 0 | %Cool |  | 0.66 | Unknown | IL TRM v9 | 5.6.6 | Rim/Band Joist Insulation | RS-SHL-RINS-V03-210101 | RS | SHL | RINS | V03-210101
Below the Line_Breakthrough Equipment & Devices_Low Discretionary Income Eligibility & Incentives_Electric_Building Shell_Low Income_Rim/Band Joist Insulation_Natural Gas Heat_0_0_1000 | Below the Line_Breakthrough Equipment & Devices_Low Discretionary Income Eligibility & Incentives_Electric_Building Shell_Low Income_Rim/Band Joist Insulation_Natural Gas Heat_0_0 | Below the Line | Breakthrough Equipment & Devices | Low Discretionary Income Eligibility & Incentives | Electric | Building Shell | Low Income | Rim/Band Joist Insulation | Natural Gas Heat | 0 | 0 | 1000 |  | 1000 |  | IL TRM v9 | 5.6.6 | Rim/Band Joist Insulation | RS-SHL-RINS-V03-210101 | RS | SHL | RINS | V03-210101
Below the Line_Breakthrough Equipment & Devices_Low Discretionary Income Eligibility & Incentives_Electric_Building Shell_Low Income_Rim/Band Joist Insulation_Natural Gas Heat_0_0_ηCool | Below the Line_Breakthrough Equipment & Devices_Low Discretionary Income Eligibility & Incentives_Electric_Building Shell_Low Income_Rim/Band Joist Insulation_Natural Gas Heat_0_0 | Below the Line | Breakthrough Equipment & Devices | Low Discretionary Income Eligibility & Incentives | Electric | Building Shell | Low Income | Rim/Band Joist Insulation | Natural Gas Heat | 0 | 0 | ηCool |  | 10.5 | Unknown | IL TRM v9 | 5.6.6 | Rim/Band Joist Insulation | RS-SHL-RINS-V03-210101 | RS | SHL | RINS | V03-210101
Below the Line_Breakthrough Equipment & Devices_Low Discretionary Income Eligibility & Incentives_Electric_Building Shell_Low Income_Rim/Band Joist Insulation_Natural Gas Heat_0_0_ηCool_Mid-Life_Adj | Below the Line_Breakthrough Equipment & Devices_Low Discretionary Income Eligibility & Incentives_Electric_Building Shell_Low Income_Rim/Band Joist Insulation_Natural Gas Heat_0_0 | Below the Line | Breakthrough Equipment & Devices | Low Discretionary Income Eligibility & Incentives | Electric | Building Shell | Low Income | Rim/Band Joist Insulation | Natural Gas Heat | 0 | 0 | ηCool_Mid-Life_Adj |  | 13 | Central AC | IL TRM v9 | 5.6.6 | Rim/Band Joist Insulation | RS-SHL-RINS-V03-210101 | RS | SHL | RINS | V03-210101
Below the Line_Breakthrough Equipment & Devices_Low Discretionary Income Eligibility & Incentives_Electric_Building Shell_Low Income_Rim/Band Joist Insulation_Natural Gas Heat_0_0_Delta_kWh_cooling | Below the Line_Breakthrough Equipment & Devices_Low Discretionary Income Eligibility & Incentives_Electric_Building Shell_Low Income_Rim/Band Joist Insulation_Natural Gas Heat_0_0 | Below the Line | Breakthrough Equipment & Devices | Low Discretionary Income Eligibility & Incentives | Electric | Building Shell | Low Income | Rim/Band Joist Insulation | Natural Gas Heat | 0 | 0 | Delta_kWh_cooling |  | 5.9986 |  | IL TRM v9 | 5.6.6 | Rim/Band Joist Insulation | RS-SHL-RINS-V03-210101 | RS | SHL | RINS | V03-210101
Below the Line_Breakthrough Equipment & Devices_Low Discretionary Income Eligibility & Incentives_Electric_Building Shell_Low Income_Rim/Band Joist Insulation_Natural Gas Heat_0_0_Delta_kWh_cooling_Mid-Life_Adj | Below the Line_Breakthrough Equipment & Devices_Low Discretionary Income Eligibility & Incentives_Electric_Building Shell_Low Income_Rim/Band Joist Insulation_Natural Gas Heat_0_0 | Below the Line | Breakthrough Equipment & Devices | Low Discretionary Income Eligibility & Incentives | Electric | Building Shell | Low Income | Rim/Band Joist Insulation | Natural Gas Heat | 0 | 0 | Delta_kWh_cooling_Mid-Life_Adj |  | 4.845 |  | IL TRM v9 | 5.6.6 | Rim/Band Joist Insulation | RS-SHL-RINS-V03-210101 | RS | SHL | RINS | V03-210101
Below the Line_Breakthrough Equipment & Devices_Low Discretionary Income Eligibility & Incentives_Electric_Building Shell_Low Income_Rim/Band Joist Insulation_Natural Gas Heat_0_0_R_old | Below the Line_Breakthrough Equipment & Devices_Low Discretionary Income Eligibility & Incentives_Electric_Building Shell_Low Income_Rim/Band Joist Insulation_Natural Gas Heat_0_0 | Below the Line | Breakthrough Equipment & Devices | Low Discretionary Income Eligibility & Incentives | Electric | Building Shell | Low Income | Rim/Band Joist Insulation | Natural Gas Heat | 0 | 0 | R_old |  | 5 | Uninsulated assembly | IL TRM v9 | 5.6.6 | Rim/Band Joist Insulation | RS-SHL-RINS-V03-210101 | RS | SHL | RINS | V03-210101
Below the Line_Breakthrough Equipment & Devices_Low Discretionary Income Eligibility & Incentives_Electric_Building Shell_Low Income_Rim/Band Joist Insulation_Natural Gas Heat_0_0_R_rim | Below the Line_Breakthrough Equipment & Devices_Low Discretionary Income Eligibility & Incentives_Electric_Building Shell_Low Income_Rim/Band Joist Insulation_Natural Gas Heat_0_0 | Below the Line | Breakthrough Equipment & Devices | Low Discretionary Income Eligibility & Incentives | Electric | Building Shell | Low Income | Rim/Band Joist Insulation | Natural Gas Heat | 0 | 0 | R_rim |  | 13 |  | IL TRM v9 | 5.6.6 | Rim/Band Joist Insulation | RS-SHL-RINS-V03-210101 | RS | SHL | RINS | V03-210101
Below the Line_Breakthrough Equipment & Devices_Low Discretionary Income Eligibility & Incentives_Electric_Building Shell_Low Income_Rim/Band Joist Insulation_Natural Gas Heat_0_0_A_rim | Below the Line_Breakthrough Equipment & Devices_Low Discretionary Income Eligibility & Incentives_Electric_Building Shell_Low Income_Rim/Band Joist Insulation_Natural Gas Heat_0_0 | Below the Line | Breakthrough Equipment & Devices | Low Discretionary Income Eligibility & Incentives | Electric | Building Shell | Low Income | Rim/Band Joist Insulation | Natural Gas Heat | 0 | 0 | A_rim |  | 130 | 2021 Implementation Plan | IL TRM v9 | 5.6.6 | Rim/Band Joist Insulation | RS-SHL-RINS-V03-210101 | RS | SHL | RINS | V03-210101
Below the Line_Breakthrough Equipment & Devices_Low Discretionary Income Eligibility & Incentives_Electric_Building Shell_Low Income_Rim/Band Joist Insulation_Natural Gas Heat_0_0_Framing_factor_rim | Below the Line_Breakthrough Equipment & Devices_Low Discretionary Income Eligibility & Incentives_Electric_Building Shell_Low Income_Rim/Band Joist Insulation_Natural Gas Heat_0_0 | Below the Line | Breakthrough Equipment & Devices | Low Discretionary Income Eligibility & Incentives | Electric | Building Shell | Low Income | Rim/Band Joist Insulation | Natural Gas Heat | 0 | 0 | Framing_factor_rim |  | 0.05 |  | IL TRM v9 | 5.6.6 | Rim/Band Joist Insulation | RS-SHL-RINS-V03-210101 | RS | SHL | RINS | V03-210101
Below the Line_Breakthrough Equipment & Devices_Low Discretionary Income Eligibility & Incentives_Electric_Building Shell_Low Income_Rim/Band Joist Insulation_Natural Gas Heat_0_0_HDD | Below the Line_Breakthrough Equipment & Devices_Low Discretionary Income Eligibility & Incentives_Electric_Building Shell_Low Income_Rim/Band Joist Insulation_Natural Gas Heat_0_0 | Below the Line | Breakthrough Equipment & Devices | Low Discretionary Income Eligibility & Incentives | Electric | Building Shell | Low Income | Rim/Band Joist Insulation | Natural Gas Heat | 0 | 0 | HDD |  | 2550 | CZ 3, Unconditioned | IL TRM v9 | 5.6.6 | Rim/Band Joist Insulation | RS-SHL-RINS-V03-210101 | RS | SHL | RINS | V03-210101
Below the Line_Breakthrough Equipment & Devices_Low Discretionary Income Eligibility & Incentives_Electric_Building Shell_Low Income_Rim/Band Joist Insulation_Natural Gas Heat_0_0_24 | Below the Line_Breakthrough Equipment & Devices_Low Discretionary Income Eligibility & Incentives_Electric_Building Shell_Low Income_Rim/Band Joist Insulation_Natural Gas Heat_0_0 | Below the Line | Breakthrough Equipment & Devices | Low Discretionary Income Eligibility & Incentives | Electric | Building Shell | Low Income | Rim/Band Joist Insulation | Natural Gas Heat | 0 | 0 | 24 |  | 24 |  | IL TRM v9 | 5.6.6 | Rim/Band Joist Insulation | RS-SHL-RINS-V03-210101 | RS | SHL | RINS | V03-210101
Below the Line_Breakthrough Equipment & Devices_Low Discretionary Income Eligibility & Incentives_Electric_Building Shell_Low Income_Rim/Band Joist Insulation_Natural Gas Heat_0_0_ADJBasementHeat | Below the Line_Breakthrough Equipment & Devices_Low Discretionary Income Eligibility & Incentives_Electric_Building Shell_Low Income_Rim/Band Joist Insulation_Natural Gas Heat_0_0 | Below the Line | Breakthrough Equipment & Devices | Low Discretionary Income Eligibility & Incentives | Electric | Building Shell | Low Income | Rim/Band Joist Insulation | Natural Gas Heat | 0 | 0 | ADJBasementHeat |  | 0.6 |  | IL TRM v9 | 5.6.6 | Rim/Band Joist Insulation | RS-SHL-RINS-V03-210101 | RS | SHL | RINS | V03-210101
Below the Line_Breakthrough Equipment & Devices_Low Discretionary Income Eligibility & Incentives_Electric_Building Shell_Low Income_Rim/Band Joist Insulation_Natural Gas Heat_0_0_%ElectricHeat | Below the Line_Breakthrough Equipment & Devices_Low Discretionary Income Eligibility & Incentives_Electric_Building Shell_Low Income_Rim/Band Joist Insulation_Natural Gas Heat_0_0 | Below the Line | Breakthrough Equipment & Devices | Low Discretionary Income Eligibility & Incentives | Electric | Building Shell | Low Income | Rim/Band Joist Insulation | Natural Gas Heat | 0 | 0 | %ElectricHeat |  | 0 | Natural Gas Heat | IL TRM v9 | 5.6.6 | Rim/Band Joist Insulation | RS-SHL-RINS-V03-210101 | RS | SHL | RINS | V03-210101
Below the Line_Breakthrough Equipment & Devices_Low Discretionary Income Eligibility & Incentives_Electric_Building Shell_Low Income_Rim/Band Joist Insulation_Natural Gas Heat_0_0_ηHeat | Below the Line_Breakthrough Equipment & Devices_Low Discretionary Income Eligibility & Incentives_Electric_Building Shell_Low Income_Rim/Band Joist Insulation_Natural Gas Heat_0_0 | Below the Line | Breakthrough Equipment & Devices | Low Discretionary Income Eligibility & Incentives | Electric | Building Shell | Low Income | Rim/Band Joist Insulation | Natural Gas Heat | 0 | 0 | ηHeat |  | 1.28 | Unknown | IL TRM v9 | 5.6.6 | Rim/Band Joist Insulation | RS-SHL-RINS-V03-210101 | RS | SHL | RINS | V03-210101
Below the Line_Breakthrough Equipment & Devices_Low Discretionary Income Eligibility & Incentives_Electric_Building Shell_Low Income_Rim/Band Joist Insulation_Natural Gas Heat_0_0_ηHeat_Mid-Life_Adj | Below the Line_Breakthrough Equipment & Devices_Low Discretionary Income Eligibility & Incentives_Electric_Building Shell_Low Income_Rim/Band Joist Insulation_Natural Gas Heat_0_0 | Below the Line | Breakthrough Equipment & Devices | Low Discretionary Income Eligibility & Incentives | Electric | Building Shell | Low Income | Rim/Band Joist Insulation | Natural Gas Heat | 0 | 0 | ηHeat_Mid-Life_Adj |  | 1.28 | Unknown | IL TRM v9 | 5.6.6 | Rim/Band Joist Insulation | RS-SHL-RINS-V03-210101 | RS | SHL | RINS | V03-210101
Below the Line_Breakthrough Equipment & Devices_Low Discretionary Income Eligibility & Incentives_Electric_Building Shell_Low Income_Rim/Band Joist Insulation_Natural Gas Heat_0_0_3412 | Below the Line_Breakthrough Equipment & Devices_Low Discretionary Income Eligibility & Incentives_Electric_Building Shell_Low Income_Rim/Band Joist Insulation_Natural Gas Heat_0_0 | Below the Line | Breakthrough Equipment & Devices | Low Discretionary Income Eligibility & Incentives | Electric | Building Shell | Low Income | Rim/Band Joist Insulation | Natural Gas Heat | 0 | 0 | 3412 |  | 3412 |  | IL TRM v9 | 5.6.6 | Rim/Band Joist Insulation | RS-SHL-RINS-V03-210101 | RS | SHL | RINS | V03-210101
Below the Line_Breakthrough Equipment & Devices_Low Discretionary Income Eligibility & Incentives_Electric_Building Shell_Low Income_Rim/Band Joist Insulation_Natural Gas Heat_0_0_Delta_kWh_heatingElectric | Below the Line_Breakthrough Equipment & Devices_Low Discretionary Income Eligibility & Incentives_Electric_Building Shell_Low Income_Rim/Band Joist Insulation_Natural Gas Heat_0_0 | Below the Line | Breakthrough Equipment & Devices | Low Discretionary Income Eligibility & Incentives | Electric | Building Shell | Low Income | Rim/Band Joist Insulation | Natural Gas Heat | 0 | 0 | Delta_kWh_heatingElectric |  | 0 |  | IL TRM v9 | 5.6.6 | Rim/Band Joist Insulation | RS-SHL-RINS-V03-210101 | RS | SHL | RINS | V03-210101
Below the Line_Breakthrough Equipment & Devices_Low Discretionary Income Eligibility & Incentives_Electric_Building Shell_Low Income_Rim/Band Joist Insulation_Natural Gas Heat_0_0_Delta_kWh_heatingElectric_Mid-Life_Adj | Below the Line_Breakthrough Equipment & Devices_Low Discretionary Income Eligibility & Incentives_Electric_Building Shell_Low Income_Rim/Band Joist Insulation_Natural Gas Heat_0_0 | Below the Line | Breakthrough Equipment & Devices | Low Discretionary Income Eligibility & Incentives | Electric | Building Shell | Low Income | Rim/Band Joist Insulation | Natural Gas Heat | 0 | 0 | Delta_kWh_heatingElectric_Mid-Life_Adj |  | 0 |  | IL TRM v9 | 5.6.6 | Rim/Band Joist Insulation | RS-SHL-RINS-V03-210101 | RS | SHL | RINS | V03-210101
Below the Line_Breakthrough Equipment & Devices_Low Discretionary Income Eligibility & Incentives_Electric_Building Shell_Low Income_Rim/Band Joist Insulation_Natural Gas Heat_0_0_Delta_Therms | Below the Line_Breakthrough Equipment & Devices_Low Discretionary Income Eligibility & Incentives_Electric_Building Shell_Low Income_Rim/Band Joist Insulation_Natural Gas Heat_0_0 | Below the Line | Breakthrough Equipment & Devices | Low Discretionary Income Eligibility & Incentives | Electric | Building Shell | Low Income | Rim/Band Joist Insulation | Natural Gas Heat | 0 | 0 | Delta_Therms |  | 7.752 |  | IL TRM v9 | 5.6.6 | Rim/Band Joist Insulation | RS-SHL-RINS-V03-210101 | RS | SHL | RINS | V03-210101
Below the Line_Breakthrough Equipment & Devices_Low Discretionary Income Eligibility & Incentives_Electric_Building Shell_Low Income_Rim/Band Joist Insulation_Natural Gas Heat_0_0_Delta_Therms_Mid-Life_Adj | Below the Line_Breakthrough Equipment & Devices_Low Discretionary Income Eligibility & Incentives_Electric_Building Shell_Low Income_Rim/Band Joist Insulation_Natural Gas Heat_0_0 | Below the Line | Breakthrough Equipment & Devices | Low Discretionary Income Eligibility & Incentives | Electric | Building Shell | Low Income | Rim/Band Joist Insulation | Natural Gas Heat | 0 | 0 | Delta_Therms_Mid-Life_Adj |  | 7.2486 |  | IL TRM v9 | 5.6.6 | Rim/Band Joist Insulation | RS-SHL-RINS-V03-210101 | RS | SHL | RINS | V03-210101
Below the Line_Breakthrough Equipment & Devices_Low Discretionary Income Eligibility & Incentives_Electric_Building Shell_Low Income_Rim/Band Joist Insulation_Natural Gas Heat_0_0_Fe | Below the Line_Breakthrough Equipment & Devices_Low Discretionary Income Eligibility & Incentives_Electric_Building Shell_Low Income_Rim/Band Joist Insulation_Natural Gas Heat_0_0 | Below the Line | Breakthrough Equipment & Devices | Low Discretionary Income Eligibility & Incentives | Electric | Building Shell | Low Income | Rim/Band Joist Insulation | Natural Gas Heat | 0 | 0 | Fe |  | 0.0314 |  | IL TRM v9 | 5.6.6 | Rim/Band Joist Insulation | RS-SHL-RINS-V03-210101 | RS | SHL | RINS | V03-210101
Below the Line_Breakthrough Equipment & Devices_Low Discretionary Income Eligibility & Incentives_Electric_Building Shell_Low Income_Rim/Band Joist Insulation_Natural Gas Heat_0_0_29.3 | Below the Line_Breakthrough Equipment & Devices_Low Discretionary Income Eligibility & Incentives_Electric_Building Shell_Low Income_Rim/Band Joist Insulation_Natural Gas Heat_0_0 | Below the Line | Breakthrough Equipment & Devices | Low Discretionary Income Eligibility & Incentives | Electric | Building Shell | Low Income | Rim/Band Joist Insulation | Natural Gas Heat | 0 | 0 | 29.3 |  | 29.3 |  | IL TRM v9 | 5.6.6 | Rim/Band Joist Insulation | RS-SHL-RINS-V03-210101 | RS | SHL | RINS | V03-210101
Below the Line_Breakthrough Equipment & Devices_Low Discretionary Income Eligibility & Incentives_Electric_Building Shell_Low Income_Rim/Band Joist Insulation_Natural Gas Heat_0_0_Delta_kWh_heatingGas | Below the Line_Breakthrough Equipment & Devices_Low Discretionary Income Eligibility & Incentives_Electric_Building Shell_Low Income_Rim/Band Joist Insulation_Natural Gas Heat_0_0 | Below the Line | Breakthrough Equipment & Devices | Low Discretionary Income Eligibility & Incentives | Electric | Building Shell | Low Income | Rim/Band Joist Insulation | Natural Gas Heat | 0 | 0 | Delta_kWh_heatingGas |  | 7.132 |  | IL TRM v9 | 5.6.6 | Rim/Band Joist Insulation | RS-SHL-RINS-V03-210101 | RS | SHL | RINS | V03-210101
Below the Line_Breakthrough Equipment & Devices_Low Discretionary Income Eligibility & Incentives_Electric_Building Shell_Low Income_Rim/Band Joist Insulation_Natural Gas Heat_0_0_Delta_kWh_heatingGas_Mid-Life_Adj | Below the Line_Breakthrough Equipment & Devices_Low Discretionary Income Eligibility & Incentives_Electric_Building Shell_Low Income_Rim/Band Joist Insulation_Natural Gas Heat_0_0 | Below the Line | Breakthrough Equipment & Devices | Low Discretionary Income Eligibility & Incentives | Electric | Building Shell | Low Income | Rim/Band Joist Insulation | Natural Gas Heat | 0 | 0 | Delta_kWh_heatingGas_Mid-Life_Adj |  | 6.6689 |  | IL TRM v9 | 5.6.6 | Rim/Band Joist Insulation | RS-SHL-RINS-V03-210101 | RS | SHL | RINS | V03-210101
Below the Line_Breakthrough Equipment & Devices_Low Discretionary Income Eligibility & Incentives_Electric_Building Shell_Low Income_Rim/Band Joist Insulation_Natural Gas Heat_0_0_FLH_cooling | Below the Line_Breakthrough Equipment & Devices_Low Discretionary Income Eligibility & Incentives_Electric_Building Shell_Low Income_Rim/Band Joist Insulation_Natural Gas Heat_0_0 | Below the Line | Breakthrough Equipment & Devices | Low Discretionary Income Eligibility & Incentives | Electric | Building Shell | Low Income | Rim/Band Joist Insulation | Natural Gas Heat | 0 | 0 | FLH_cooling |  | 730 | CZ 3, Single Family | IL TRM v9 | 5.6.6 | Rim/Band Joist Insulation | RS-SHL-RINS-V03-210101 | RS | SHL | RINS | V03-210101
Below the Line_Breakthrough Equipment & Devices_Low Discretionary Income Eligibility & Incentives_Electric_Building Shell_Low Income_Rim/Band Joist Insulation_Natural Gas Heat_0_0_CF | Below the Line_Breakthrough Equipment & Devices_Low Discretionary Income Eligibility & Incentives_Electric_Building Shell_Low Income_Rim/Band Joist Insulation_Natural Gas Heat_0_0 | Below the Line | Breakthrough Equipment & Devices | Low Discretionary Income Eligibility & Incentives | Electric | Building Shell | Low Income | Rim/Band Joist Insulation | Natural Gas Heat | 0 | 0 | CF |  | 0.68 | Summer System Peak Coincidence Factor for Central A/C (during sytem peak hour) | IL TRM v9 | 5.6.6 | Rim/Band Joist Insulation | RS-SHL-RINS-V03-210101 | RS | SHL | RINS | V03-210101
Below the Line_Breakthrough Equipment & Devices_Low Discretionary Income Eligibility & Incentives_Electric_Building Shell_Low Income_Rim/Band Joist Insulation_Natural Gas Heat_0_0_Delta_kW | Below the Line_Breakthrough Equipment & Devices_Low Discretionary Income Eligibility & Incentives_Electric_Building Shell_Low Income_Rim/Band Joist Insulation_Natural Gas Heat_0_0 | Below the Line | Breakthrough Equipment & Devices | Low Discretionary Income Eligibility & Incentives | Electric | Building Shell | Low Income | Rim/Band Joist Insulation | Natural Gas Heat | 0 | 0 | Delta_kW |  | 0.0055877 |  | IL TRM v9 | 5.6.6 | Rim/Band Joist Insulation | RS-SHL-RINS-V03-210101 | RS | SHL | RINS | V03-210101
Below the Line_Breakthrough Equipment & Devices_Low Discretionary Income Eligibility & Incentives_Electric_Building Shell_Low Income_Rim/Band Joist Insulation_Natural Gas Heat_0_0_Delta_kW_Mid-Life_Adj | Below the Line_Breakthrough Equipment & Devices_Low Discretionary Income Eligibility & Incentives_Electric_Building Shell_Low Income_Rim/Band Joist Insulation_Natural Gas Heat_0_0 | Below the Line | Breakthrough Equipment & Devices | Low Discretionary Income Eligibility & Incentives | Electric | Building Shell | Low Income | Rim/Band Joist Insulation | Natural Gas Heat | 0 | 0 | Delta_kW_Mid-Life_Adj |  | 0.0045131 |  | IL TRM v9 | 5.6.6 | Rim/Band Joist Insulation | RS-SHL-RINS-V03-210101 | RS | SHL | RINS | V03-210101
Below the Line_Breakthrough Equipment & Devices_Low Discretionary Income Eligibility & Incentives_Electric_Building Shell_Low Income_Rim/Band Joist Insulation_Natural Gas Heat_0_0_R_old | Below the Line_Breakthrough Equipment & Devices_Low Discretionary Income Eligibility & Incentives_Electric_Building Shell_Low Income_Rim/Band Joist Insulation_Natural Gas Heat_0_0 | Below the Line | Breakthrough Equipment & Devices | Low Discretionary Income Eligibility & Incentives | Electric | Building Shell | Low Income | Rim/Band Joist Insulation | Natural Gas Heat | 0 | 0 | R_old |  | 5 | Uninsulated assembly | IL TRM v9 | 5.6.6 | Rim/Band Joist Insulation | RS-SHL-RINS-V03-210101 | RS | SHL | RINS | V03-210101
Below the Line_Breakthrough Equipment & Devices_Low Discretionary Income Eligibility & Incentives_Electric_Building Shell_Low Income_Rim/Band Joist Insulation_Natural Gas Heat_0_0_R_rim | Below the Line_Breakthrough Equipment & Devices_Low Discretionary Income Eligibility & Incentives_Electric_Building Shell_Low Income_Rim/Band Joist Insulation_Natural Gas Heat_0_0 | Below the Line | Breakthrough Equipment & Devices | Low Discretionary Income Eligibility & Incentives | Electric | Building Shell | Low Income | Rim/Band Joist Insulation | Natural Gas Heat | 0 | 0 | R_rim |  | 13 |  | IL TRM v9 | 5.6.6 | Rim/Band Joist Insulation | RS-SHL-RINS-V03-210101 | RS | SHL | RINS | V03-210101
Below the Line_Breakthrough Equipment & Devices_Low Discretionary Income Eligibility & Incentives_Electric_Building Shell_Low Income_Rim/Band Joist Insulation_Natural Gas Heat_0_0_A_rim | Below the Line_Breakthrough Equipment & Devices_Low Discretionary Income Eligibility & Incentives_Electric_Building Shell_Low Income_Rim/Band Joist Insulation_Natural Gas Heat_0_0 | Below the Line | Breakthrough Equipment & Devices | Low Discretionary Income Eligibility & Incentives | Electric | Building Shell | Low Income | Rim/Band Joist Insulation | Natural Gas Heat | 0 | 0 | A_rim |  | 130 | 2021 Implementation Plan | IL TRM v9 | 5.6.6 | Rim/Band Joist Insulation | RS-SHL-RINS-V03-210101 | RS | SHL | RINS | V03-210101
Below the Line_Breakthrough Equipment & Devices_Low Discretionary Income Eligibility & Incentives_Electric_Building Shell_Low Income_Rim/Band Joist Insulation_Natural Gas Heat_0_0_Framing_factor_rim | Below the Line_Breakthrough Equipment & Devices_Low Discretionary Income Eligibility & Incentives_Electric_Building Shell_Low Income_Rim/Band Joist Insulation_Natural Gas Heat_0_0 | Below the Line | Breakthrough Equipment & Devices | Low Discretionary Income Eligibility & Incentives | Electric | Building Shell | Low Income | Rim/Band Joist Insulation | Natural Gas Heat | 0 | 0 | Framing_factor_rim |  | 0.05 |  | IL TRM v9 | 5.6.6 | Rim/Band Joist Insulation | RS-SHL-RINS-V03-210101 | RS | SHL | RINS | V03-210101
Below the Line_Breakthrough Equipment & Devices_Low Discretionary Income Eligibility & Incentives_Electric_Building Shell_Low Income_Rim/Band Joist Insulation_Natural Gas Heat_0_0_HDD | Below the Line_Breakthrough Equipment & Devices_Low Discretionary Income Eligibility & Incentives_Electric_Building Shell_Low Income_Rim/Band Joist Insulation_Natural Gas Heat_0_0 | Below the Line | Breakthrough Equipment & Devices | Low Discretionary Income Eligibility & Incentives | Electric | Building Shell | Low Income | Rim/Band Joist Insulation | Natural Gas Heat | 0 | 0 | HDD |  | 2550 | CZ 3, Unconditioned | IL TRM v9 | 5.6.6 | Rim/Band Joist Insulation | RS-SHL-RINS-V03-210101 | RS | SHL | RINS | V03-210101
Below the Line_Breakthrough Equipment & Devices_Low Discretionary Income Eligibility & Incentives_Electric_Building Shell_Low Income_Rim/Band Joist Insulation_Natural Gas Heat_0_0_24 | Below the Line_Breakthrough Equipment & Devices_Low Discretionary Income Eligibility & Incentives_Electric_Building Shell_Low Income_Rim/Band Joist Insulation_Natural Gas Heat_0_0 | Below the Line | Breakthrough Equipment & Devices | Low Discretionary Income Eligibility & Incentives | Electric | Building Shell | Low Income | Rim/Band Joist Insulation | Natural Gas Heat | 0 | 0 | 24 |  | 24 |  | IL TRM v9 | 5.6.6 | Rim/Band Joist Insulation | RS-SHL-RINS-V03-210101 | RS | SHL | RINS | V03-210101
Below the Line_Breakthrough Equipment & Devices_Low Discretionary Income Eligibility & Incentives_Electric_Building Shell_Low Income_Rim/Band Joist Insulation_Natural Gas Heat_0_0_ADJBasementHeat | Below the Line_Breakthrough Equipment & Devices_Low Discretionary Income Eligibility & Incentives_Electric_Building Shell_Low Income_Rim/Band Joist Insulation_Natural Gas Heat_0_0 | Below the Line | Breakthrough Equipment & Devices | Low Discretionary Income Eligibility & Incentives | Electric | Building Shell | Low Income | Rim/Band Joist Insulation | Natural Gas Heat | 0 | 0 | ADJBasementHeat |  | 0.6 |  | IL TRM v9 | 5.6.6 | Rim/Band Joist Insulation | RS-SHL-RINS-V03-210101 | RS | SHL | RINS | V03-210101
Below the Line_Breakthrough Equipment & Devices_Low Discretionary Income Eligibility & Incentives_Electric_Building Shell_Low Income_Rim/Band Joist Insulation_Natural Gas Heat_0_0_%GasHeat | Below the Line_Breakthrough Equipment & Devices_Low Discretionary Income Eligibility & Incentives_Electric_Building Shell_Low Income_Rim/Band Joist Insulation_Natural Gas Heat_0_0 | Below the Line | Breakthrough Equipment & Devices | Low Discretionary Income Eligibility & Incentives | Electric | Building Shell | Low Income | Rim/Band Joist Insulation | Natural Gas Heat | 0 | 0 | %GasHeat |  | 1 | Natural Gas Heat | IL TRM v9 | 5.6.6 | Rim/Band Joist Insulation | RS-SHL-RINS-V03-210101 | RS | SHL | RINS | V03-210101
Below the Line_Breakthrough Equipment & Devices_Low Discretionary Income Eligibility & Incentives_Electric_Building Shell_Low Income_Rim/Band Joist Insulation_Natural Gas Heat_0_0_ηHeat | Below the Line_Breakthrough Equipment & Devices_Low Discretionary Income Eligibility & Incentives_Electric_Building Shell_Low Income_Rim/Band Joist Insulation_Natural Gas Heat_0_0 | Below the Line | Breakthrough Equipment & Devices | Low Discretionary Income Eligibility & Incentives | Electric | Building Shell | Low Income | Rim/Band Joist Insulation | Natural Gas Heat | 0 | 0 | ηHeat |  | 0.72 | Unknown | IL TRM v9 | 5.6.6 | Rim/Band Joist Insulation | RS-SHL-RINS-V03-210101 | RS | SHL | RINS | V03-210101
Below the Line_Breakthrough Equipment & Devices_Low Discretionary Income Eligibility & Incentives_Electric_Building Shell_Low Income_Rim/Band Joist Insulation_Natural Gas Heat_0_0_ηHeat_Mid-Life_Adj | Below the Line_Breakthrough Equipment & Devices_Low Discretionary Income Eligibility & Incentives_Electric_Building Shell_Low Income_Rim/Band Joist Insulation_Natural Gas Heat_0_0 | Below the Line | Breakthrough Equipment & Devices | Low Discretionary Income Eligibility & Incentives | Electric | Building Shell | Low Income | Rim/Band Joist Insulation | Natural Gas Heat | 0 | 0 | ηHeat_Mid-Life_Adj |  | 0.77 | Furnace | IL TRM v9 | 5.6.6 | Rim/Band Joist Insulation | RS-SHL-RINS-V03-210101 | RS | SHL | RINS | V03-210101
Below the Line_Breakthrough Equipment & Devices_Low Discretionary Income Eligibility & Incentives_Electric_Building Shell_Low Income_Rim/Band Joist Insulation_Natural Gas Heat_0_0_100000 | Below the Line_Breakthrough Equipment & Devices_Low Discretionary Income Eligibility & Incentives_Electric_Building Shell_Low Income_Rim/Band Joist Insulation_Natural Gas Heat_0_0 | Below the Line | Breakthrough Equipment & Devices | Low Discretionary Income Eligibility & Incentives | Electric | Building Shell | Low Income | Rim/Band Joist Insulation | Natural Gas Heat | 0 | 0 | 100000 |  | 100000 |  | IL TRM v9 | 5.6.6 | Rim/Band Joist Insulation | RS-SHL-RINS-V03-210101 | RS | SHL | RINS | V03-210101
Below the Line_Breakthrough Equipment & Devices_Low Discretionary Income Eligibility & Incentives_Electric_Building Shell_Low Income_Rim/Band Joist Insulation_Natural Gas Heat_0_0_Delta_Therms | Below the Line_Breakthrough Equipment & Devices_Low Discretionary Income Eligibility & Incentives_Electric_Building Shell_Low Income_Rim/Band Joist Insulation_Natural Gas Heat_0_0 | Below the Line | Breakthrough Equipment & Devices | Low Discretionary Income Eligibility & Incentives | Electric | Building Shell | Low Income | Rim/Band Joist Insulation | Natural Gas Heat | 0 | 0 | Delta_Therms |  | 7.752 |  | IL TRM v9 | 5.6.6 | Rim/Band Joist Insulation | RS-SHL-RINS-V03-210101 | RS | SHL | RINS | V03-210101
Below the Line_Breakthrough Equipment & Devices_Low Discretionary Income Eligibility & Incentives_Electric_Building Shell_Low Income_Rim/Band Joist Insulation_Natural Gas Heat_0_0_Delta_Therms_Mid-Life_Adj | Below the Line_Breakthrough Equipment & Devices_Low Discretionary Income Eligibility & Incentives_Electric_Building Shell_Low Income_Rim/Band Joist Insulation_Natural Gas Heat_0_0 | Below the Line | Breakthrough Equipment & Devices | Low Discretionary Income Eligibility & Incentives | Electric | Building Shell | Low Income | Rim/Band Joist Insulation | Natural Gas Heat | 0 | 0 | Delta_Therms_Mid-Life_Adj |  | 7.2486 |  | IL TRM v9 | 5.6.6 | Rim/Band Joist Insulation | RS-SHL-RINS-V03-210101 | RS | SHL | RINS | V03-210101
Below the Line_Breakthrough Equipment & Devices_Low Discretionary Income Eligibility & Incentives_Electric_Building Shell_Low Income_Rim/Band Joist Insulation_Natural Gas Heat_0_0_Remaining Year kWh | Below the Line_Breakthrough Equipment & Devices_Low Discretionary Income Eligibility & Incentives_Electric_Building Shell_Low Income_Rim/Band Joist Insulation_Natural Gas Heat_0_0 | Below the Line | Breakthrough Equipment & Devices | Low Discretionary Income Eligibility & Incentives | Electric | Building Shell | Low Income | Rim/Band Joist Insulation | Natural Gas Heat | 0 | 0 | Remaining Year kWh |  | 13.1306 |  | IL TRM v9 | 5.6.6 | Rim/Band Joist Insulation | RS-SHL-RINS-V03-210101 | RS | SHL | RINS | V03-210101
Below the Line_Breakthrough Equipment & Devices_Low Discretionary Income Eligibility & Incentives_Electric_Building Shell_Low Income_Rim/Band Joist Insulation_Natural Gas Heat_0_0_kWh Saved per Unit | Below the Line_Breakthrough Equipment & Devices_Low Discretionary Income Eligibility & Incentives_Electric_Building Shell_Low Income_Rim/Band Joist Insulation_Natural Gas Heat_0_0 | Below the Line | Breakthrough Equipment & Devices | Low Discretionary Income Eligibility & Incentives | Electric | Building Shell | Low Income | Rim/Band Joist Insulation | Natural Gas Heat | 0 | 0 | kWh Saved per Unit |  | 11.5139 |  | IL TRM v9 | 5.6.6 | Rim/Band Joist Insulation | RS-SHL-RINS-V03-210101 | RS | SHL | RINS | V03-210101
Below the Line_Breakthrough Equipment & Devices_Low Discretionary Income Eligibility & Incentives_Electric_Building Shell_Low Income_Rim/Band Joist Insulation_Natural Gas Heat_0_0_Remaining Year kW | Below the Line_Breakthrough Equipment & Devices_Low Discretionary Income Eligibility & Incentives_Electric_Building Shell_Low Income_Rim/Band Joist Insulation_Natural Gas Heat_0_0 | Below the Line | Breakthrough Equipment & Devices | Low Discretionary Income Eligibility & Incentives | Electric | Building Shell | Low Income | Rim/Band Joist Insulation | Natural Gas Heat | 0 | 0 | Remaining Year kW |  | 0.0055877 |  | IL TRM v9 | 5.6.6 | Rim/Band Joist Insulation | RS-SHL-RINS-V03-210101 | RS | SHL | RINS | V03-210101
Below the Line_Breakthrough Equipment & Devices_Low Discretionary Income Eligibility & Incentives_Electric_Building Shell_Low Income_Rim/Band Joist Insulation_Natural Gas Heat_0_0_Coincident Peak kW Saved per Unit | Below the Line_Breakthrough Equipment & Devices_Low Discretionary Income Eligibility & Incentives_Electric_Building Shell_Low Income_Rim/Band Joist Insulation_Natural Gas Heat_0_0 | Below the Line | Breakthrough Equipment & Devices | Low Discretionary Income Eligibility & Incentives | Electric | Building Shell | Low Income | Rim/Band Joist Insulation | Natural Gas Heat | 0 | 0 | Coincident Peak kW Saved per Unit |  | 0.0045131 |  | IL TRM v9 | 5.6.6 | Rim/Band Joist Insulation | RS-SHL-RINS-V03-210101 | RS | SHL | RINS | V03-210101
Below the Line_Breakthrough Equipment & Devices_Low Discretionary Income Eligibility & Incentives_Electric_Building Shell_Low Income_Rim/Band Joist Insulation_Natural Gas Heat_0_0_Remaining Year Therms | Below the Line_Breakthrough Equipment & Devices_Low Discretionary Income Eligibility & Incentives_Electric_Building Shell_Low Income_Rim/Band Joist Insulation_Natural Gas Heat_0_0 | Below the Line | Breakthrough Equipment & Devices | Low Discretionary Income Eligibility & Incentives | Electric | Building Shell | Low Income | Rim/Band Joist Insulation | Natural Gas Heat | 0 | 0 | Remaining Year Therms |  | 7.752 |  | IL TRM v9 | 5.6.6 | Rim/Band Joist Insulation | RS-SHL-RINS-V03-210101 | RS | SHL | RINS | V03-210101
Below the Line_Breakthrough Equipment & Devices_Low Discretionary Income Eligibility & Incentives_Electric_Building Shell_Low Income_Rim/Band Joist Insulation_Natural Gas Heat_0_0_Therms Saved per Unit | Below the Line_Breakthrough Equipment & Devices_Low Discretionary Income Eligibility & Incentives_Electric_Building Shell_Low Income_Rim/Band Joist Insulation_Natural Gas Heat_0_0 | Below the Line | Breakthrough Equipment & Devices | Low Discretionary Income Eligibility & Incentives | Electric | Building Shell | Low Income | Rim/Band Joist Insulation | Natural Gas Heat | 0 | 0 | Therms Saved per Unit |  | 7.2486 |  | IL TRM v9 | 5.6.6 | Rim/Band Joist Insulation | RS-SHL-RINS-V03-210101 | RS | SHL | RINS | V03-210101
Below the Line_Breakthrough Equipment & Devices_Low Discretionary Income Eligibility & Incentives_Electric_Building Shell_Low Income_Rim/Band Joist Insulation_Natural Gas Heat_0_0_Remaining Life | Below the Line_Breakthrough Equipment & Devices_Low Discretionary Income Eligibility & Incentives_Electric_Building Shell_Low Income_Rim/Band Joist Insulation_Natural Gas Heat_0_0 | Below the Line | Breakthrough Equipment & Devices | Low Discretionary Income Eligibility & Incentives | Electric | Building Shell | Low Income | Rim/Band Joist Insulation | Natural Gas Heat | 0 | 0 | Remaining Life |  | 10 |  | IL TRM v9 | 5.6.6 | Rim/Band Joist Insulation | RS-SHL-RINS-V03-210101 | RS | SHL | RINS | V03-210101
Below the Line_Breakthrough Equipment & Devices_Low Discretionary Income Eligibility & Incentives_Electric_Building Shell_Low Income_Rim/Band Joist Insulation_Natural Gas Heat_0_0_Lifetime (years) | Below the Line_Breakthrough Equipment & Devices_Low Discretionary Income Eligibility & Incentives_Electric_Building Shell_Low Income_Rim/Band Joist Insulation_Natural Gas Heat_0_0 | Below the Line | Breakthrough Equipment & Devices | Low Discretionary Income Eligibility & Incentives | Electric | Building Shell | Low Income | Rim/Band Joist Insulation | Natural Gas Heat | 0 | 0 | Lifetime (years) |  | 20 |  | IL TRM v9 | 5.6.6 | Rim/Band Joist Insulation | RS-SHL-RINS-V03-210101 | RS | SHL | RINS | V03-210101
Below the Line_Breakthrough Equipment & Devices_Low Discretionary Income Eligibility & Incentives_Electric_Building Shell_Low Income_Rim/Band Joist Insulation_Natural Gas Heat_0_0_Incremental Cost | Below the Line_Breakthrough Equipment & Devices_Low Discretionary Income Eligibility & Incentives_Electric_Building Shell_Low Income_Rim/Band Joist Insulation_Natural Gas Heat_0_0 | Below the Line | Breakthrough Equipment & Devices | Low Discretionary Income Eligibility & Incentives | Electric | Building Shell | Low Income | Rim/Band Joist Insulation | Natural Gas Heat | 0 | 0 | Incremental Cost |  | 173.355 | Direct Install, set equal to incentive cost | IL TRM v9 | 5.6.6 | Rim/Band Joist Insulation | RS-SHL-RINS-V03-210101 | RS | SHL | RINS | V03-210101
Below the Line_Breakthrough Equipment & Devices_Low Discretionary Income Eligibility & Incentives_Electric_Building Shell_Low Income_Rim/Band Joist Insulation_Natural Gas Heat_0_0_ | Below the Line_Breakthrough Equipment & Devices_Low Discretionary Income Eligibility & Incentives_Electric_Building Shell_Low Income_Rim/Band Joist Insulation_Natural Gas Heat_0_0 | Below the Line | Breakthrough Equipment & Devices | Low Discretionary Income Eligibility & Incentives | Electric | Building Shell | Low Income | Rim/Band Joist Insulation | Natural Gas Heat | 0 | 0 |  |  |  |  | IL TRM v9 | 5.6.6 | Rim/Band Joist Insulation | RS-SHL-RINS-V03-210101 | RS | SHL | RINS | V03-210101
Below the Line_Breakthrough Equipment & Devices_Low Discretionary Income Eligibility & Incentives_Electric_Building Shell_Low Income_Wall Insulation_Electric Heat_0_R-11_R_old | Below the Line_Breakthrough Equipment & Devices_Low Discretionary Income Eligibility & Incentives_Electric_Building Shell_Low Income_Wall Insulation_Electric Heat_0_R-11 | Below the Line | Breakthrough Equipment & Devices | Low Discretionary Income Eligibility & Incentives | Electric | Building Shell | Low Income | Wall Insulation | Electric Heat | 0 | R-11 | R_old |  | 5 | Uninsulated assembly | IL TRM v9 | 5.6.4 | Wall Insulation | RS-SHL-WINS-V10-210101 | RS | SHL | WINS | V10-210101
Below the Line_Breakthrough Equipment & Devices_Low Discretionary Income Eligibility & Incentives_Electric_Building Shell_Low Income_Wall Insulation_Electric Heat_0_R-11_R_wall | Below the Line_Breakthrough Equipment & Devices_Low Discretionary Income Eligibility & Incentives_Electric_Building Shell_Low Income_Wall Insulation_Electric Heat_0_R-11 | Below the Line | Breakthrough Equipment & Devices | Low Discretionary Income Eligibility & Incentives | Electric | Building Shell | Low Income | Wall Insulation | Electric Heat | 0 | R-11 | R_wall |  | 11 |  | IL TRM v9 | 5.6.4 | Wall Insulation | RS-SHL-WINS-V10-210101 | RS | SHL | WINS | V10-210101
Below the Line_Breakthrough Equipment & Devices_Low Discretionary Income Eligibility & Incentives_Electric_Building Shell_Low Income_Wall Insulation_Electric Heat_0_R-11_A_wall | Below the Line_Breakthrough Equipment & Devices_Low Discretionary Income Eligibility & Incentives_Electric_Building Shell_Low Income_Wall Insulation_Electric Heat_0_R-11 | Below the Line | Breakthrough Equipment & Devices | Low Discretionary Income Eligibility & Incentives | Electric | Building Shell | Low Income | Wall Insulation | Electric Heat | 0 | R-11 | A_wall |  | 800 | 2021 Implementation Plan | IL TRM v9 | 5.6.4 | Wall Insulation | RS-SHL-WINS-V10-210101 | RS | SHL | WINS | V10-210101
Below the Line_Breakthrough Equipment & Devices_Low Discretionary Income Eligibility & Incentives_Electric_Building Shell_Low Income_Wall Insulation_Electric Heat_0_R-11_Framing_factor_wall | Below the Line_Breakthrough Equipment & Devices_Low Discretionary Income Eligibility & Incentives_Electric_Building Shell_Low Income_Wall Insulation_Electric Heat_0_R-11 | Below the Line | Breakthrough Equipment & Devices | Low Discretionary Income Eligibility & Incentives | Electric | Building Shell | Low Income | Wall Insulation | Electric Heat | 0 | R-11 | Framing_factor_wall |  | 0.25 |  | IL TRM v9 | 5.6.4 | Wall Insulation | RS-SHL-WINS-V10-210101 | RS | SHL | WINS | V10-210101
Below the Line_Breakthrough Equipment & Devices_Low Discretionary Income Eligibility & Incentives_Electric_Building Shell_Low Income_Wall Insulation_Electric Heat_0_R-11_24 | Below the Line_Breakthrough Equipment & Devices_Low Discretionary Income Eligibility & Incentives_Electric_Building Shell_Low Income_Wall Insulation_Electric Heat_0_R-11 | Below the Line | Breakthrough Equipment & Devices | Low Discretionary Income Eligibility & Incentives | Electric | Building Shell | Low Income | Wall Insulation | Electric Heat | 0 | R-11 | 24 |  | 24 |  | IL TRM v9 | 5.6.4 | Wall Insulation | RS-SHL-WINS-V10-210101 | RS | SHL | WINS | V10-210101
Below the Line_Breakthrough Equipment & Devices_Low Discretionary Income Eligibility & Incentives_Electric_Building Shell_Low Income_Wall Insulation_Electric Heat_0_R-11_CDD | Below the Line_Breakthrough Equipment & Devices_Low Discretionary Income Eligibility & Incentives_Electric_Building Shell_Low Income_Wall Insulation_Electric Heat_0_R-11 | Below the Line | Breakthrough Equipment & Devices | Low Discretionary Income Eligibility & Incentives | Electric | Building Shell | Low Income | Wall Insulation | Electric Heat | 0 | R-11 | CDD |  | 1108 | CZ 3 | IL TRM v9 | 5.6.4 | Wall Insulation | RS-SHL-WINS-V10-210101 | RS | SHL | WINS | V10-210101
Below the Line_Breakthrough Equipment & Devices_Low Discretionary Income Eligibility & Incentives_Electric_Building Shell_Low Income_Wall Insulation_Electric Heat_0_R-11_DUA | Below the Line_Breakthrough Equipment & Devices_Low Discretionary Income Eligibility & Incentives_Electric_Building Shell_Low Income_Wall Insulation_Electric Heat_0_R-11 | Below the Line | Breakthrough Equipment & Devices | Low Discretionary Income Eligibility & Incentives | Electric | Building Shell | Low Income | Wall Insulation | Electric Heat | 0 | R-11 | DUA |  | 0.75 |  | IL TRM v9 | 5.6.4 | Wall Insulation | RS-SHL-WINS-V10-210101 | RS | SHL | WINS | V10-210101
Below the Line_Breakthrough Equipment & Devices_Low Discretionary Income Eligibility & Incentives_Electric_Building Shell_Low Income_Wall Insulation_Electric Heat_0_R-11_1000 | Below the Line_Breakthrough Equipment & Devices_Low Discretionary Income Eligibility & Incentives_Electric_Building Shell_Low Income_Wall Insulation_Electric Heat_0_R-11 | Below the Line | Breakthrough Equipment & Devices | Low Discretionary Income Eligibility & Incentives | Electric | Building Shell | Low Income | Wall Insulation | Electric Heat | 0 | R-11 | 1000 |  | 1000 |  | IL TRM v9 | 5.6.4 | Wall Insulation | RS-SHL-WINS-V10-210101 | RS | SHL | WINS | V10-210101
Below the Line_Breakthrough Equipment & Devices_Low Discretionary Income Eligibility & Incentives_Electric_Building Shell_Low Income_Wall Insulation_Electric Heat_0_R-11_ηCool | Below the Line_Breakthrough Equipment & Devices_Low Discretionary Income Eligibility & Incentives_Electric_Building Shell_Low Income_Wall Insulation_Electric Heat_0_R-11 | Below the Line | Breakthrough Equipment & Devices | Low Discretionary Income Eligibility & Incentives | Electric | Building Shell | Low Income | Wall Insulation | Electric Heat | 0 | R-11 | ηCool |  | 10.5 | Unknown | IL TRM v9 | 5.6.4 | Wall Insulation | RS-SHL-WINS-V10-210101 | RS | SHL | WINS | V10-210101
Below the Line_Breakthrough Equipment & Devices_Low Discretionary Income Eligibility & Incentives_Electric_Building Shell_Low Income_Wall Insulation_Electric Heat_0_R-11_ηCool_Mid-Life_Adj | Below the Line_Breakthrough Equipment & Devices_Low Discretionary Income Eligibility & Incentives_Electric_Building Shell_Low Income_Wall Insulation_Electric Heat_0_R-11 | Below the Line | Breakthrough Equipment & Devices | Low Discretionary Income Eligibility & Incentives | Electric | Building Shell | Low Income | Wall Insulation | Electric Heat | 0 | R-11 | ηCool_Mid-Life_Adj |  | 13 | Central AC | IL TRM v9 | 5.6.4 | Wall Insulation | RS-SHL-WINS-V10-210101 | RS | SHL | WINS | V10-210101
Below the Line_Breakthrough Equipment & Devices_Low Discretionary Income Eligibility & Incentives_Electric_Building Shell_Low Income_Wall Insulation_Electric Heat_0_R-11_ADJWallCool | Below the Line_Breakthrough Equipment & Devices_Low Discretionary Income Eligibility & Incentives_Electric_Building Shell_Low Income_Wall Insulation_Electric Heat_0_R-11 | Below the Line | Breakthrough Equipment & Devices | Low Discretionary Income Eligibility & Incentives | Electric | Building Shell | Low Income | Wall Insulation | Electric Heat | 0 | R-11 | ADJWallCool |  | 0.8 |  | IL TRM v9 | 5.6.4 | Wall Insulation | RS-SHL-WINS-V10-210101 | RS | SHL | WINS | V10-210101
Below the Line_Breakthrough Equipment & Devices_Low Discretionary Income Eligibility & Incentives_Electric_Building Shell_Low Income_Wall Insulation_Electric Heat_0_R-11_%Cool | Below the Line_Breakthrough Equipment & Devices_Low Discretionary Income Eligibility & Incentives_Electric_Building Shell_Low Income_Wall Insulation_Electric Heat_0_R-11 | Below the Line | Breakthrough Equipment & Devices | Low Discretionary Income Eligibility & Incentives | Electric | Building Shell | Low Income | Wall Insulation | Electric Heat | 0 | R-11 | %Cool |  | 0.66 | Unknown | IL TRM v9 | 5.6.4 | Wall Insulation | RS-SHL-WINS-V10-210101 | RS | SHL | WINS | V10-210101
Below the Line_Breakthrough Equipment & Devices_Low Discretionary Income Eligibility & Incentives_Electric_Building Shell_Low Income_Wall Insulation_Electric Heat_0_R-11_Delta_kWh_cooling | Below the Line_Breakthrough Equipment & Devices_Low Discretionary Income Eligibility & Incentives_Electric_Building Shell_Low Income_Wall Insulation_Electric Heat_0_R-11 | Below the Line | Breakthrough Equipment & Devices | Low Discretionary Income Eligibility & Incentives | Electric | Building Shell | Low Income | Wall Insulation | Electric Heat | 0 | R-11 | Delta_kWh_cooling |  | 65.6443 |  | IL TRM v9 | 5.6.4 | Wall Insulation | RS-SHL-WINS-V10-210101 | RS | SHL | WINS | V10-210101
Below the Line_Breakthrough Equipment & Devices_Low Discretionary Income Eligibility & Incentives_Electric_Building Shell_Low Income_Wall Insulation_Electric Heat_0_R-11_Delta_kWh_cooling_Mid-Life_Adj | Below the Line_Breakthrough Equipment & Devices_Low Discretionary Income Eligibility & Incentives_Electric_Building Shell_Low Income_Wall Insulation_Electric Heat_0_R-11 | Below the Line | Breakthrough Equipment & Devices | Low Discretionary Income Eligibility & Incentives | Electric | Building Shell | Low Income | Wall Insulation | Electric Heat | 0 | R-11 | Delta_kWh_cooling_Mid-Life_Adj |  | 53.0204 |  | IL TRM v9 | 5.6.4 | Wall Insulation | RS-SHL-WINS-V10-210101 | RS | SHL | WINS | V10-210101
Below the Line_Breakthrough Equipment & Devices_Low Discretionary Income Eligibility & Incentives_Electric_Building Shell_Low Income_Wall Insulation_Electric Heat_0_R-11_R_old | Below the Line_Breakthrough Equipment & Devices_Low Discretionary Income Eligibility & Incentives_Electric_Building Shell_Low Income_Wall Insulation_Electric Heat_0_R-11 | Below the Line | Breakthrough Equipment & Devices | Low Discretionary Income Eligibility & Incentives | Electric | Building Shell | Low Income | Wall Insulation | Electric Heat | 0 | R-11 | R_old |  | 5 | Uninsulated assembly | IL TRM v9 | 5.6.4 | Wall Insulation | RS-SHL-WINS-V10-210101 | RS | SHL | WINS | V10-210101
Below the Line_Breakthrough Equipment & Devices_Low Discretionary Income Eligibility & Incentives_Electric_Building Shell_Low Income_Wall Insulation_Electric Heat_0_R-11_R_wall | Below the Line_Breakthrough Equipment & Devices_Low Discretionary Income Eligibility & Incentives_Electric_Building Shell_Low Income_Wall Insulation_Electric Heat_0_R-11 | Below the Line | Breakthrough Equipment & Devices | Low Discretionary Income Eligibility & Incentives | Electric | Building Shell | Low Income | Wall Insulation | Electric Heat | 0 | R-11 | R_wall |  | 11 |  | IL TRM v9 | 5.6.4 | Wall Insulation | RS-SHL-WINS-V10-210101 | RS | SHL | WINS | V10-210101
Below the Line_Breakthrough Equipment & Devices_Low Discretionary Income Eligibility & Incentives_Electric_Building Shell_Low Income_Wall Insulation_Electric Heat_0_R-11_A_wall | Below the Line_Breakthrough Equipment & Devices_Low Discretionary Income Eligibility & Incentives_Electric_Building Shell_Low Income_Wall Insulation_Electric Heat_0_R-11 | Below the Line | Breakthrough Equipment & Devices | Low Discretionary Income Eligibility & Incentives | Electric | Building Shell | Low Income | Wall Insulation | Electric Heat | 0 | R-11 | A_wall |  | 800 | 2021 Implementation Plan | IL TRM v9 | 5.6.4 | Wall Insulation | RS-SHL-WINS-V10-210101 | RS | SHL | WINS | V10-210101
Below the Line_Breakthrough Equipment & Devices_Low Discretionary Income Eligibility & Incentives_Electric_Building Shell_Low Income_Wall Insulation_Electric Heat_0_R-11_Framing_factor_wall | Below the Line_Breakthrough Equipment & Devices_Low Discretionary Income Eligibility & Incentives_Electric_Building Shell_Low Income_Wall Insulation_Electric Heat_0_R-11 | Below the Line | Breakthrough Equipment & Devices | Low Discretionary Income Eligibility & Incentives | Electric | Building Shell | Low Income | Wall Insulation | Electric Heat | 0 | R-11 | Framing_factor_wall |  | 0.25 |  | IL TRM v9 | 5.6.4 | Wall Insulation | RS-SHL-WINS-V10-210101 | RS | SHL | WINS | V10-210101
Below the Line_Breakthrough Equipment & Devices_Low Discretionary Income Eligibility & Incentives_Electric_Building Shell_Low Income_Wall Insulation_Electric Heat_0_R-11_24 | Below the Line_Breakthrough Equipment & Devices_Low Discretionary Income Eligibility & Incentives_Electric_Building Shell_Low Income_Wall Insulation_Electric Heat_0_R-11 | Below the Line | Breakthrough Equipment & Devices | Low Discretionary Income Eligibility & Incentives | Electric | Building Shell | Low Income | Wall Insulation | Electric Heat | 0 | R-11 | 24 |  | 24 |  | IL TRM v9 | 5.6.4 | Wall Insulation | RS-SHL-WINS-V10-210101 | RS | SHL | WINS | V10-210101
Below the Line_Breakthrough Equipment & Devices_Low Discretionary Income Eligibility & Incentives_Electric_Building Shell_Low Income_Wall Insulation_Electric Heat_0_R-11_HDD | Below the Line_Breakthrough Equipment & Devices_Low Discretionary Income Eligibility & Incentives_Electric_Building Shell_Low Income_Wall Insulation_Electric Heat_0_R-11 | Below the Line | Breakthrough Equipment & Devices | Low Discretionary Income Eligibility & Incentives | Electric | Building Shell | Low Income | Wall Insulation | Electric Heat | 0 | R-11 | HDD |  | 4379 | CZ 3 | IL TRM v9 | 5.6.4 | Wall Insulation | RS-SHL-WINS-V10-210101 | RS | SHL | WINS | V10-210101
Below the Line_Breakthrough Equipment & Devices_Low Discretionary Income Eligibility & Incentives_Electric_Building Shell_Low Income_Wall Insulation_Electric Heat_0_R-11_ηHeat | Below the Line_Breakthrough Equipment & Devices_Low Discretionary Income Eligibility & Incentives_Electric_Building Shell_Low Income_Wall Insulation_Electric Heat_0_R-11 | Below the Line | Breakthrough Equipment & Devices | Low Discretionary Income Eligibility & Incentives | Electric | Building Shell | Low Income | Wall Insulation | Electric Heat | 0 | R-11 | ηHeat |  | 1.28 | Unknown | IL TRM v9 | 5.6.4 | Wall Insulation | RS-SHL-WINS-V10-210101 | RS | SHL | WINS | V10-210101
Below the Line_Breakthrough Equipment & Devices_Low Discretionary Income Eligibility & Incentives_Electric_Building Shell_Low Income_Wall Insulation_Electric Heat_0_R-11_ηHeat_Mid-Life_Adj | Below the Line_Breakthrough Equipment & Devices_Low Discretionary Income Eligibility & Incentives_Electric_Building Shell_Low Income_Wall Insulation_Electric Heat_0_R-11 | Below the Line | Breakthrough Equipment & Devices | Low Discretionary Income Eligibility & Incentives | Electric | Building Shell | Low Income | Wall Insulation | Electric Heat | 0 | R-11 | ηHeat_Mid-Life_Adj |  | 1.28 | Unknown | IL TRM v9 | 5.6.4 | Wall Insulation | RS-SHL-WINS-V10-210101 | RS | SHL | WINS | V10-210101
Below the Line_Breakthrough Equipment & Devices_Low Discretionary Income Eligibility & Incentives_Electric_Building Shell_Low Income_Wall Insulation_Electric Heat_0_R-11_3412 | Below the Line_Breakthrough Equipment & Devices_Low Discretionary Income Eligibility & Incentives_Electric_Building Shell_Low Income_Wall Insulation_Electric Heat_0_R-11 | Below the Line | Breakthrough Equipment & Devices | Low Discretionary Income Eligibility & Incentives | Electric | Building Shell | Low Income | Wall Insulation | Electric Heat | 0 | R-11 | 3412 |  | 3412 |  | IL TRM v9 | 5.6.4 | Wall Insulation | RS-SHL-WINS-V10-210101 | RS | SHL | WINS | V10-210101
Below the Line_Breakthrough Equipment & Devices_Low Discretionary Income Eligibility & Incentives_Electric_Building Shell_Low Income_Wall Insulation_Electric Heat_0_R-11_ADJWallHeat | Below the Line_Breakthrough Equipment & Devices_Low Discretionary Income Eligibility & Incentives_Electric_Building Shell_Low Income_Wall Insulation_Electric Heat_0_R-11 | Below the Line | Breakthrough Equipment & Devices | Low Discretionary Income Eligibility & Incentives | Electric | Building Shell | Low Income | Wall Insulation | Electric Heat | 0 | R-11 | ADJWallHeat |  | 0.6 |  | IL TRM v9 | 5.6.4 | Wall Insulation | RS-SHL-WINS-V10-210101 | RS | SHL | WINS | V10-210101
Below the Line_Breakthrough Equipment & Devices_Low Discretionary Income Eligibility & Incentives_Electric_Building Shell_Low Income_Wall Insulation_Electric Heat_0_R-11_%ElectricHeat | Below the Line_Breakthrough Equipment & Devices_Low Discretionary Income Eligibility & Incentives_Electric_Building Shell_Low Income_Wall Insulation_Electric Heat_0_R-11 | Below the Line | Breakthrough Equipment & Devices | Low Discretionary Income Eligibility & Incentives | Electric | Building Shell | Low Income | Wall Insulation | Electric Heat | 0 | R-11 | %ElectricHeat |  | 1 | Electric Heat | IL TRM v9 | 5.6.4 | Wall Insulation | RS-SHL-WINS-V10-210101 | RS | SHL | WINS | V10-210101
Below the Line_Breakthrough Equipment & Devices_Low Discretionary Income Eligibility & Incentives_Electric_Building Shell_Low Income_Wall Insulation_Electric Heat_0_R-11_Delta_kWh_heatingElectric | Below the Line_Breakthrough Equipment & Devices_Low Discretionary Income Eligibility & Incentives_Electric_Building Shell_Low Income_Wall Insulation_Electric Heat_0_R-11 | Below the Line | Breakthrough Equipment & Devices | Low Discretionary Income Eligibility & Incentives | Electric | Building Shell | Low Income | Wall Insulation | Electric Heat | 0 | R-11 | Delta_kWh_heatingElectric |  | 945.0576 |  | IL TRM v9 | 5.6.4 | Wall Insulation | RS-SHL-WINS-V10-210101 | RS | SHL | WINS | V10-210101
Below the Line_Breakthrough Equipment & Devices_Low Discretionary Income Eligibility & Incentives_Electric_Building Shell_Low Income_Wall Insulation_Electric Heat_0_R-11_Delta_kWh_heatingElectric_Mid-Life_Adj | Below the Line_Breakthrough Equipment & Devices_Low Discretionary Income Eligibility & Incentives_Electric_Building Shell_Low Income_Wall Insulation_Electric Heat_0_R-11 | Below the Line | Breakthrough Equipment & Devices | Low Discretionary Income Eligibility & Incentives | Electric | Building Shell | Low Income | Wall Insulation | Electric Heat | 0 | R-11 | Delta_kWh_heatingElectric_Mid-Life_Adj |  | 945.0576 |  | IL TRM v9 | 5.6.4 | Wall Insulation | RS-SHL-WINS-V10-210101 | RS | SHL | WINS | V10-210101
Below the Line_Breakthrough Equipment & Devices_Low Discretionary Income Eligibility & Incentives_Electric_Building Shell_Low Income_Wall Insulation_Electric Heat_0_R-11_Delta_Therms | Below the Line_Breakthrough Equipment & Devices_Low Discretionary Income Eligibility & Incentives_Electric_Building Shell_Low Income_Wall Insulation_Electric Heat_0_R-11 | Below the Line | Breakthrough Equipment & Devices | Low Discretionary Income Eligibility & Incentives | Electric | Building Shell | Low Income | Wall Insulation | Electric Heat | 0 | R-11 | Delta_Therms |  | 0 |  | IL TRM v9 | 5.6.4 | Wall Insulation | RS-SHL-WINS-V10-210101 | RS | SHL | WINS | V10-210101
Below the Line_Breakthrough Equipment & Devices_Low Discretionary Income Eligibility & Incentives_Electric_Building Shell_Low Income_Wall Insulation_Electric Heat_0_R-11_Delta_Therms_Mid-Life_Adj | Below the Line_Breakthrough Equipment & Devices_Low Discretionary Income Eligibility & Incentives_Electric_Building Shell_Low Income_Wall Insulation_Electric Heat_0_R-11 | Below the Line | Breakthrough Equipment & Devices | Low Discretionary Income Eligibility & Incentives | Electric | Building Shell | Low Income | Wall Insulation | Electric Heat | 0 | R-11 | Delta_Therms_Mid-Life_Adj |  | 0 |  | IL TRM v9 | 5.6.4 | Wall Insulation | RS-SHL-WINS-V10-210101 | RS | SHL | WINS | V10-210101
Below the Line_Breakthrough Equipment & Devices_Low Discretionary Income Eligibility & Incentives_Electric_Building Shell_Low Income_Wall Insulation_Electric Heat_0_R-11_Fe | Below the Line_Breakthrough Equipment & Devices_Low Discretionary Income Eligibility & Incentives_Electric_Building Shell_Low Income_Wall Insulation_Electric Heat_0_R-11 | Below the Line | Breakthrough Equipment & Devices | Low Discretionary Income Eligibility & Incentives | Electric | Building Shell | Low Income | Wall Insulation | Electric Heat | 0 | R-11 | Fe |  | 0.0314 |  | IL TRM v9 | 5.6.4 | Wall Insulation | RS-SHL-WINS-V10-210101 | RS | SHL | WINS | V10-210101
Below the Line_Breakthrough Equipment & Devices_Low Discretionary Income Eligibility & Incentives_Electric_Building Shell_Low Income_Wall Insulation_Electric Heat_0_R-11_29.3 | Below the Line_Breakthrough Equipment & Devices_Low Discretionary Income Eligibility & Incentives_Electric_Building Shell_Low Income_Wall Insulation_Electric Heat_0_R-11 | Below the Line | Breakthrough Equipment & Devices | Low Discretionary Income Eligibility & Incentives | Electric | Building Shell | Low Income | Wall Insulation | Electric Heat | 0 | R-11 | 29.3 |  | 29.3 |  | IL TRM v9 | 5.6.4 | Wall Insulation | RS-SHL-WINS-V10-210101 | RS | SHL | WINS | V10-210101
Below the Line_Breakthrough Equipment & Devices_Low Discretionary Income Eligibility & Incentives_Electric_Building Shell_Low Income_Wall Insulation_Electric Heat_0_R-11_Delta_kWh_heatingGas | Below the Line_Breakthrough Equipment & Devices_Low Discretionary Income Eligibility & Incentives_Electric_Building Shell_Low Income_Wall Insulation_Electric Heat_0_R-11 | Below the Line | Breakthrough Equipment & Devices | Low Discretionary Income Eligibility & Incentives | Electric | Building Shell | Low Income | Wall Insulation | Electric Heat | 0 | R-11 | Delta_kWh_heatingGas |  | 0 |  | IL TRM v9 | 5.6.4 | Wall Insulation | RS-SHL-WINS-V10-210101 | RS | SHL | WINS | V10-210101
Below the Line_Breakthrough Equipment & Devices_Low Discretionary Income Eligibility & Incentives_Electric_Building Shell_Low Income_Wall Insulation_Electric Heat_0_R-11_Delta_kWh_heatingGas_Mid-Life_Adj | Below the Line_Breakthrough Equipment & Devices_Low Discretionary Income Eligibility & Incentives_Electric_Building Shell_Low Income_Wall Insulation_Electric Heat_0_R-11 | Below the Line | Breakthrough Equipment & Devices | Low Discretionary Income Eligibility & Incentives | Electric | Building Shell | Low Income | Wall Insulation | Electric Heat | 0 | R-11 | Delta_kWh_heatingGas_Mid-Life_Adj |  | 0 |  | IL TRM v9 | 5.6.4 | Wall Insulation | RS-SHL-WINS-V10-210101 | RS | SHL | WINS | V10-210101
Below the Line_Breakthrough Equipment & Devices_Low Discretionary Income Eligibility & Incentives_Electric_Building Shell_Low Income_Wall Insulation_Electric Heat_0_R-11_FLH_cooling | Below the Line_Breakthrough Equipment & Devices_Low Discretionary Income Eligibility & Incentives_Electric_Building Shell_Low Income_Wall Insulation_Electric Heat_0_R-11 | Below the Line | Breakthrough Equipment & Devices | Low Discretionary Income Eligibility & Incentives | Electric | Building Shell | Low Income | Wall Insulation | Electric Heat | 0 | R-11 | FLH_cooling |  | 730 | CZ 3, Single Family | IL TRM v9 | 5.6.4 | Wall Insulation | RS-SHL-WINS-V10-210101 | RS | SHL | WINS | V10-210101
Below the Line_Breakthrough Equipment & Devices_Low Discretionary Income Eligibility & Incentives_Electric_Building Shell_Low Income_Wall Insulation_Electric Heat_0_R-11_CF | Below the Line_Breakthrough Equipment & Devices_Low Discretionary Income Eligibility & Incentives_Electric_Building Shell_Low Income_Wall Insulation_Electric Heat_0_R-11 | Below the Line | Breakthrough Equipment & Devices | Low Discretionary Income Eligibility & Incentives | Electric | Building Shell | Low Income | Wall Insulation | Electric Heat | 0 | R-11 | CF |  | 0.68 | Summer System Peak Coincidence Factor for Central A/C (during sytem peak hour) | IL TRM v9 | 5.6.4 | Wall Insulation | RS-SHL-WINS-V10-210101 | RS | SHL | WINS | V10-210101
Below the Line_Breakthrough Equipment & Devices_Low Discretionary Income Eligibility & Incentives_Electric_Building Shell_Low Income_Wall Insulation_Electric Heat_0_R-11_Delta_kW | Below the Line_Breakthrough Equipment & Devices_Low Discretionary Income Eligibility & Incentives_Electric_Building Shell_Low Income_Wall Insulation_Electric Heat_0_R-11 | Below the Line | Breakthrough Equipment & Devices | Low Discretionary Income Eligibility & Incentives | Electric | Building Shell | Low Income | Wall Insulation | Electric Heat | 0 | R-11 | Delta_kW |  | 0.061148 |  | IL TRM v9 | 5.6.4 | Wall Insulation | RS-SHL-WINS-V10-210101 | RS | SHL | WINS | V10-210101
Below the Line_Breakthrough Equipment & Devices_Low Discretionary Income Eligibility & Incentives_Electric_Building Shell_Low Income_Wall Insulation_Electric Heat_0_R-11_Delta_kW_Mid-Life_Adj | Below the Line_Breakthrough Equipment & Devices_Low Discretionary Income Eligibility & Incentives_Electric_Building Shell_Low Income_Wall Insulation_Electric Heat_0_R-11 | Below the Line | Breakthrough Equipment & Devices | Low Discretionary Income Eligibility & Incentives | Electric | Building Shell | Low Income | Wall Insulation | Electric Heat | 0 | R-11 | Delta_kW_Mid-Life_Adj |  | 0.049389 |  | IL TRM v9 | 5.6.4 | Wall Insulation | RS-SHL-WINS-V10-210101 | RS | SHL | WINS | V10-210101
Below the Line_Breakthrough Equipment & Devices_Low Discretionary Income Eligibility & Incentives_Electric_Building Shell_Low Income_Wall Insulation_Electric Heat_0_R-11_R_old | Below the Line_Breakthrough Equipment & Devices_Low Discretionary Income Eligibility & Incentives_Electric_Building Shell_Low Income_Wall Insulation_Electric Heat_0_R-11 | Below the Line | Breakthrough Equipment & Devices | Low Discretionary Income Eligibility & Incentives | Electric | Building Shell | Low Income | Wall Insulation | Electric Heat | 0 | R-11 | R_old |  | 5 | Uninsulated assembly | IL TRM v9 | 5.6.4 | Wall Insulation | RS-SHL-WINS-V10-210101 | RS | SHL | WINS | V10-210101
Below the Line_Breakthrough Equipment & Devices_Low Discretionary Income Eligibility & Incentives_Electric_Building Shell_Low Income_Wall Insulation_Electric Heat_0_R-11_R_wall | Below the Line_Breakthrough Equipment & Devices_Low Discretionary Income Eligibility & Incentives_Electric_Building Shell_Low Income_Wall Insulation_Electric Heat_0_R-11 | Below the Line | Breakthrough Equipment & Devices | Low Discretionary Income Eligibility & Incentives | Electric | Building Shell | Low Income | Wall Insulation | Electric Heat | 0 | R-11 | R_wall |  | 11 |  | IL TRM v9 | 5.6.4 | Wall Insulation | RS-SHL-WINS-V10-210101 | RS | SHL | WINS | V10-210101
Below the Line_Breakthrough Equipment & Devices_Low Discretionary Income Eligibility & Incentives_Electric_Building Shell_Low Income_Wall Insulation_Electric Heat_0_R-11_A_wall | Below the Line_Breakthrough Equipment & Devices_Low Discretionary Income Eligibility & Incentives_Electric_Building Shell_Low Income_Wall Insulation_Electric Heat_0_R-11 | Below the Line | Breakthrough Equipment & Devices | Low Discretionary Income Eligibility & Incentives | Electric | Building Shell | Low Income | Wall Insulation | Electric Heat | 0 | R-11 | A_wall |  | 800 | 2021 Implementation Plan | IL TRM v9 | 5.6.4 | Wall Insulation | RS-SHL-WINS-V10-210101 | RS | SHL | WINS | V10-210101
Below the Line_Breakthrough Equipment & Devices_Low Discretionary Income Eligibility & Incentives_Electric_Building Shell_Low Income_Wall Insulation_Electric Heat_0_R-11_Framing_factor_wall | Below the Line_Breakthrough Equipment & Devices_Low Discretionary Income Eligibility & Incentives_Electric_Building Shell_Low Income_Wall Insulation_Electric Heat_0_R-11 | Below the Line | Breakthrough Equipment & Devices | Low Discretionary Income Eligibility & Incentives | Electric | Building Shell | Low Income | Wall Insulation | Electric Heat | 0 | R-11 | Framing_factor_wall |  | 0.25 |  | IL TRM v9 | 5.6.4 | Wall Insulation | RS-SHL-WINS-V10-210101 | RS | SHL | WINS | V10-210101
Below the Line_Breakthrough Equipment & Devices_Low Discretionary Income Eligibility & Incentives_Electric_Building Shell_Low Income_Wall Insulation_Electric Heat_0_R-11_24 | Below the Line_Breakthrough Equipment & Devices_Low Discretionary Income Eligibility & Incentives_Electric_Building Shell_Low Income_Wall Insulation_Electric Heat_0_R-11 | Below the Line | Breakthrough Equipment & Devices | Low Discretionary Income Eligibility & Incentives | Electric | Building Shell | Low Income | Wall Insulation | Electric Heat | 0 | R-11 | 24 |  | 24 |  | IL TRM v9 | 5.6.4 | Wall Insulation | RS-SHL-WINS-V10-210101 | RS | SHL | WINS | V10-210101
Below the Line_Breakthrough Equipment & Devices_Low Discretionary Income Eligibility & Incentives_Electric_Building Shell_Low Income_Wall Insulation_Electric Heat_0_R-11_HDD | Below the Line_Breakthrough Equipment & Devices_Low Discretionary Income Eligibility & Incentives_Electric_Building Shell_Low Income_Wall Insulation_Electric Heat_0_R-11 | Below the Line | Breakthrough Equipment & Devices | Low Discretionary Income Eligibility & Incentives | Electric | Building Shell | Low Income | Wall Insulation | Electric Heat | 0 | R-11 | HDD |  | 4379 | CZ 3 | IL TRM v9 | 5.6.4 | Wall Insulation | RS-SHL-WINS-V10-210101 | RS | SHL | WINS | V10-210101
Below the Line_Breakthrough Equipment & Devices_Low Discretionary Income Eligibility & Incentives_Electric_Building Shell_Low Income_Wall Insulation_Electric Heat_0_R-11_ηHeat | Below the Line_Breakthrough Equipment & Devices_Low Discretionary Income Eligibility & Incentives_Electric_Building Shell_Low Income_Wall Insulation_Electric Heat_0_R-11 | Below the Line | Breakthrough Equipment & Devices | Low Discretionary Income Eligibility & Incentives | Electric | Building Shell | Low Income | Wall Insulation | Electric Heat | 0 | R-11 | ηHeat |  | 0.72 | Unknown | IL TRM v9 | 5.6.4 | Wall Insulation | RS-SHL-WINS-V10-210101 | RS | SHL | WINS | V10-210101
Below the Line_Breakthrough Equipment & Devices_Low Discretionary Income Eligibility & Incentives_Electric_Building Shell_Low Income_Wall Insulation_Electric Heat_0_R-11_ηHeat_Mid-Life_Adj | Below the Line_Breakthrough Equipment & Devices_Low Discretionary Income Eligibility & Incentives_Electric_Building Shell_Low Income_Wall Insulation_Electric Heat_0_R-11 | Below the Line | Breakthrough Equipment & Devices | Low Discretionary Income Eligibility & Incentives | Electric | Building Shell | Low Income | Wall Insulation | Electric Heat | 0 | R-11 | ηHeat_Mid-Life_Adj |  | 0.77 | Furnace | IL TRM v9 | 5.6.4 | Wall Insulation | RS-SHL-WINS-V10-210101 | RS | SHL | WINS | V10-210101
Below the Line_Breakthrough Equipment & Devices_Low Discretionary Income Eligibility & Incentives_Electric_Building Shell_Low Income_Wall Insulation_Electric Heat_0_R-11_100000 | Below the Line_Breakthrough Equipment & Devices_Low Discretionary Income Eligibility & Incentives_Electric_Building Shell_Low Income_Wall Insulation_Electric Heat_0_R-11 | Below the Line | Breakthrough Equipment & Devices | Low Discretionary Income Eligibility & Incentives | Electric | Building Shell | Low Income | Wall Insulation | Electric Heat | 0 | R-11 | 100000 |  | 100000 |  | IL TRM v9 | 5.6.4 | Wall Insulation | RS-SHL-WINS-V10-210101 | RS | SHL | WINS | V10-210101
Below the Line_Breakthrough Equipment & Devices_Low Discretionary Income Eligibility & Incentives_Electric_Building Shell_Low Income_Wall Insulation_Electric Heat_0_R-11_ADJWallHeat | Below the Line_Breakthrough Equipment & Devices_Low Discretionary Income Eligibility & Incentives_Electric_Building Shell_Low Income_Wall Insulation_Electric Heat_0_R-11 | Below the Line | Breakthrough Equipment & Devices | Low Discretionary Income Eligibility & Incentives | Electric | Building Shell | Low Income | Wall Insulation | Electric Heat | 0 | R-11 | ADJWallHeat |  | 0.6 |  | IL TRM v9 | 5.6.4 | Wall Insulation | RS-SHL-WINS-V10-210101 | RS | SHL | WINS | V10-210101
Below the Line_Breakthrough Equipment & Devices_Low Discretionary Income Eligibility & Incentives_Electric_Building Shell_Low Income_Wall Insulation_Electric Heat_0_R-11_%GasHeat | Below the Line_Breakthrough Equipment & Devices_Low Discretionary Income Eligibility & Incentives_Electric_Building Shell_Low Income_Wall Insulation_Electric Heat_0_R-11 | Below the Line | Breakthrough Equipment & Devices | Low Discretionary Income Eligibility & Incentives | Electric | Building Shell | Low Income | Wall Insulation | Electric Heat | 0 | R-11 | %GasHeat |  | 0 | Electric Heat | IL TRM v9 | 5.6.4 | Wall Insulation | RS-SHL-WINS-V10-210101 | RS | SHL | WINS | V10-210101
Below the Line_Breakthrough Equipment & Devices_Low Discretionary Income Eligibility & Incentives_Electric_Building Shell_Low Income_Wall Insulation_Electric Heat_0_R-11_Delta_Therms | Below the Line_Breakthrough Equipment & Devices_Low Discretionary Income Eligibility & Incentives_Electric_Building Shell_Low Income_Wall Insulation_Electric Heat_0_R-11 | Below the Line | Breakthrough Equipment & Devices | Low Discretionary Income Eligibility & Incentives | Electric | Building Shell | Low Income | Wall Insulation | Electric Heat | 0 | R-11 | Delta_Therms |  | 0 |  | IL TRM v9 | 5.6.4 | Wall Insulation | RS-SHL-WINS-V10-210101 | RS | SHL | WINS | V10-210101
Below the Line_Breakthrough Equipment & Devices_Low Discretionary Income Eligibility & Incentives_Electric_Building Shell_Low Income_Wall Insulation_Electric Heat_0_R-11_Delta_Therms_Mid-Life_Adj | Below the Line_Breakthrough Equipment & Devices_Low Discretionary Income Eligibility & Incentives_Electric_Building Shell_Low Income_Wall Insulation_Electric Heat_0_R-11 | Below the Line | Breakthrough Equipment & Devices | Low Discretionary Income Eligibility & Incentives | Electric | Building Shell | Low Income | Wall Insulation | Electric Heat | 0 | R-11 | Delta_Therms_Mid-Life_Adj |  | 0 |  | IL TRM v9 | 5.6.4 | Wall Insulation | RS-SHL-WINS-V10-210101 | RS | SHL | WINS | V10-210101
Below the Line_Breakthrough Equipment & Devices_Low Discretionary Income Eligibility & Incentives_Electric_Building Shell_Low Income_Wall Insulation_Electric Heat_0_R-11_Remaining Year kWh | Below the Line_Breakthrough Equipment & Devices_Low Discretionary Income Eligibility & Incentives_Electric_Building Shell_Low Income_Wall Insulation_Electric Heat_0_R-11 | Below the Line | Breakthrough Equipment & Devices | Low Discretionary Income Eligibility & Incentives | Electric | Building Shell | Low Income | Wall Insulation | Electric Heat | 0 | R-11 | Remaining Year kWh |  | 1010.7018 |  | IL TRM v9 | 5.6.4 | Wall Insulation | RS-SHL-WINS-V10-210101 | RS | SHL | WINS | V10-210101
Below the Line_Breakthrough Equipment & Devices_Low Discretionary Income Eligibility & Incentives_Electric_Building Shell_Low Income_Wall Insulation_Electric Heat_0_R-11_kWh Saved per Unit | Below the Line_Breakthrough Equipment & Devices_Low Discretionary Income Eligibility & Incentives_Electric_Building Shell_Low Income_Wall Insulation_Electric Heat_0_R-11 | Below the Line | Breakthrough Equipment & Devices | Low Discretionary Income Eligibility & Incentives | Electric | Building Shell | Low Income | Wall Insulation | Electric Heat | 0 | R-11 | kWh Saved per Unit |  | 998.0779 |  | IL TRM v9 | 5.6.4 | Wall Insulation | RS-SHL-WINS-V10-210101 | RS | SHL | WINS | V10-210101
Below the Line_Breakthrough Equipment & Devices_Low Discretionary Income Eligibility & Incentives_Electric_Building Shell_Low Income_Wall Insulation_Electric Heat_0_R-11_Remaining Year kW | Below the Line_Breakthrough Equipment & Devices_Low Discretionary Income Eligibility & Incentives_Electric_Building Shell_Low Income_Wall Insulation_Electric Heat_0_R-11 | Below the Line | Breakthrough Equipment & Devices | Low Discretionary Income Eligibility & Incentives | Electric | Building Shell | Low Income | Wall Insulation | Electric Heat | 0 | R-11 | Remaining Year kW |  | 0.061148 |  | IL TRM v9 | 5.6.4 | Wall Insulation | RS-SHL-WINS-V10-210101 | RS | SHL | WINS | V10-210101
Below the Line_Breakthrough Equipment & Devices_Low Discretionary Income Eligibility & Incentives_Electric_Building Shell_Low Income_Wall Insulation_Electric Heat_0_R-11_Coincident Peak kW Saved per Unit | Below the Line_Breakthrough Equipment & Devices_Low Discretionary Income Eligibility & Incentives_Electric_Building Shell_Low Income_Wall Insulation_Electric Heat_0_R-11 | Below the Line | Breakthrough Equipment & Devices | Low Discretionary Income Eligibility & Incentives | Electric | Building Shell | Low Income | Wall Insulation | Electric Heat | 0 | R-11 | Coincident Peak kW Saved per Unit |  | 0.049389 |  | IL TRM v9 | 5.6.4 | Wall Insulation | RS-SHL-WINS-V10-210101 | RS | SHL | WINS | V10-210101
Below the Line_Breakthrough Equipment & Devices_Low Discretionary Income Eligibility & Incentives_Electric_Building Shell_Low Income_Wall Insulation_Electric Heat_0_R-11_Remaining Year Therms | Below the Line_Breakthrough Equipment & Devices_Low Discretionary Income Eligibility & Incentives_Electric_Building Shell_Low Income_Wall Insulation_Electric Heat_0_R-11 | Below the Line | Breakthrough Equipment & Devices | Low Discretionary Income Eligibility & Incentives | Electric | Building Shell | Low Income | Wall Insulation | Electric Heat | 0 | R-11 | Remaining Year Therms |  | 0 |  | IL TRM v9 | 5.6.4 | Wall Insulation | RS-SHL-WINS-V10-210101 | RS | SHL | WINS | V10-210101
Below the Line_Breakthrough Equipment & Devices_Low Discretionary Income Eligibility & Incentives_Electric_Building Shell_Low Income_Wall Insulation_Electric Heat_0_R-11_Therms Saved per Unit | Below the Line_Breakthrough Equipment & Devices_Low Discretionary Income Eligibility & Incentives_Electric_Building Shell_Low Income_Wall Insulation_Electric Heat_0_R-11 | Below the Line | Breakthrough Equipment & Devices | Low Discretionary Income Eligibility & Incentives | Electric | Building Shell | Low Income | Wall Insulation | Electric Heat | 0 | R-11 | Therms Saved per Unit |  | 0 |  | IL TRM v9 | 5.6.4 | Wall Insulation | RS-SHL-WINS-V10-210101 | RS | SHL | WINS | V10-210101
Below the Line_Breakthrough Equipment & Devices_Low Discretionary Income Eligibility & Incentives_Electric_Building Shell_Low Income_Wall Insulation_Electric Heat_0_R-11_Remaining Life | Below the Line_Breakthrough Equipment & Devices_Low Discretionary Income Eligibility & Incentives_Electric_Building Shell_Low Income_Wall Insulation_Electric Heat_0_R-11 | Below the Line | Breakthrough Equipment & Devices | Low Discretionary Income Eligibility & Incentives | Electric | Building Shell | Low Income | Wall Insulation | Electric Heat | 0 | R-11 | Remaining Life |  | 10 |  | IL TRM v9 | 5.6.4 | Wall Insulation | RS-SHL-WINS-V10-210101 | RS | SHL | WINS | V10-210101
Below the Line_Breakthrough Equipment & Devices_Low Discretionary Income Eligibility & Incentives_Electric_Building Shell_Low Income_Wall Insulation_Electric Heat_0_R-11_Lifetime (years) | Below the Line_Breakthrough Equipment & Devices_Low Discretionary Income Eligibility & Incentives_Electric_Building Shell_Low Income_Wall Insulation_Electric Heat_0_R-11 | Below the Line | Breakthrough Equipment & Devices | Low Discretionary Income Eligibility & Incentives | Electric | Building Shell | Low Income | Wall Insulation | Electric Heat | 0 | R-11 | Lifetime (years) |  | 20 |  | IL TRM v9 | 5.6.4 | Wall Insulation | RS-SHL-WINS-V10-210101 | RS | SHL | WINS | V10-210101
Below the Line_Breakthrough Equipment & Devices_Low Discretionary Income Eligibility & Incentives_Electric_Building Shell_Low Income_Wall Insulation_Electric Heat_0_R-11_Incremental Cost | Below the Line_Breakthrough Equipment & Devices_Low Discretionary Income Eligibility & Incentives_Electric_Building Shell_Low Income_Wall Insulation_Electric Heat_0_R-11 | Below the Line | Breakthrough Equipment & Devices | Low Discretionary Income Eligibility & Incentives | Electric | Building Shell | Low Income | Wall Insulation | Electric Heat | 0 | R-11 | Incremental Cost |  | 945 | Direct Install, set equal to incentive cost | IL TRM v9 | 5.6.4 | Wall Insulation | RS-SHL-WINS-V10-210101 | RS | SHL | WINS | V10-210101
Below the Line_Breakthrough Equipment & Devices_Low Discretionary Income Eligibility & Incentives_Electric_Building Shell_Low Income_Wall Insulation_Electric Heat_0_R-11_ | Below the Line_Breakthrough Equipment & Devices_Low Discretionary Income Eligibility & Incentives_Electric_Building Shell_Low Income_Wall Insulation_Electric Heat_0_R-11 | Below the Line | Breakthrough Equipment & Devices | Low Discretionary Income Eligibility & Incentives | Electric | Building Shell | Low Income | Wall Insulation | Electric Heat | 0 | R-11 |  |  |  |  | IL TRM v9 | 5.6.4 | Wall Insulation | RS-SHL-WINS-V10-210101 | RS | SHL | WINS | V10-210101
Below the Line_Breakthrough Equipment & Devices_Low Discretionary Income Eligibility & Incentives_Electric_Building Shell_Low Income_Wall Insulation_Natural Gas Heat_0_R-11_R_old | Below the Line_Breakthrough Equipment & Devices_Low Discretionary Income Eligibility & Incentives_Electric_Building Shell_Low Income_Wall Insulation_Natural Gas Heat_0_R-11 | Below the Line | Breakthrough Equipment & Devices | Low Discretionary Income Eligibility & Incentives | Electric | Building Shell | Low Income | Wall Insulation | Natural Gas Heat | 0 | R-11 | R_old |  | 5 | Uninsulated assembly | IL TRM v9 | 5.6.4 | Wall Insulation | RS-SHL-WINS-V10-210101 | RS | SHL | WINS | V10-210101
Below the Line_Breakthrough Equipment & Devices_Low Discretionary Income Eligibility & Incentives_Electric_Building Shell_Low Income_Wall Insulation_Natural Gas Heat_0_R-11_R_wall | Below the Line_Breakthrough Equipment & Devices_Low Discretionary Income Eligibility & Incentives_Electric_Building Shell_Low Income_Wall Insulation_Natural Gas Heat_0_R-11 | Below the Line | Breakthrough Equipment & Devices | Low Discretionary Income Eligibility & Incentives | Electric | Building Shell | Low Income | Wall Insulation | Natural Gas Heat | 0 | R-11 | R_wall |  | 11 |  | IL TRM v9 | 5.6.4 | Wall Insulation | RS-SHL-WINS-V10-210101 | RS | SHL | WINS | V10-210101
Below the Line_Breakthrough Equipment & Devices_Low Discretionary Income Eligibility & Incentives_Electric_Building Shell_Low Income_Wall Insulation_Natural Gas Heat_0_R-11_A_wall | Below the Line_Breakthrough Equipment & Devices_Low Discretionary Income Eligibility & Incentives_Electric_Building Shell_Low Income_Wall Insulation_Natural Gas Heat_0_R-11 | Below the Line | Breakthrough Equipment & Devices | Low Discretionary Income Eligibility & Incentives | Electric | Building Shell | Low Income | Wall Insulation | Natural Gas Heat | 0 | R-11 | A_wall |  | 800 | 2021 Implementation Plan | IL TRM v9 | 5.6.4 | Wall Insulation | RS-SHL-WINS-V10-210101 | RS | SHL | WINS | V10-210101
Below the Line_Breakthrough Equipment & Devices_Low Discretionary Income Eligibility & Incentives_Electric_Building Shell_Low Income_Wall Insulation_Natural Gas Heat_0_R-11_Framing_factor_wall | Below the Line_Breakthrough Equipment & Devices_Low Discretionary Income Eligibility & Incentives_Electric_Building Shell_Low Income_Wall Insulation_Natural Gas Heat_0_R-11 | Below the Line | Breakthrough Equipment & Devices | Low Discretionary Income Eligibility & Incentives | Electric | Building Shell | Low Income | Wall Insulation | Natural Gas Heat | 0 | R-11 | Framing_factor_wall |  | 0.25 |  | IL TRM v9 | 5.6.4 | Wall Insulation | RS-SHL-WINS-V10-210101 | RS | SHL | WINS | V10-210101
Below the Line_Breakthrough Equipment & Devices_Low Discretionary Income Eligibility & Incentives_Electric_Building Shell_Low Income_Wall Insulation_Natural Gas Heat_0_R-11_24 | Below the Line_Breakthrough Equipment & Devices_Low Discretionary Income Eligibility & Incentives_Electric_Building Shell_Low Income_Wall Insulation_Natural Gas Heat_0_R-11 | Below the Line | Breakthrough Equipment & Devices | Low Discretionary Income Eligibility & Incentives | Electric | Building Shell | Low Income | Wall Insulation | Natural Gas Heat | 0 | R-11 | 24 |  | 24 |  | IL TRM v9 | 5.6.4 | Wall Insulation | RS-SHL-WINS-V10-210101 | RS | SHL | WINS | V10-210101
Below the Line_Breakthrough Equipment & Devices_Low Discretionary Income Eligibility & Incentives_Electric_Building Shell_Low Income_Wall Insulation_Natural Gas Heat_0_R-11_CDD | Below the Line_Breakthrough Equipment & Devices_Low Discretionary Income Eligibility & Incentives_Electric_Building Shell_Low Income_Wall Insulation_Natural Gas Heat_0_R-11 | Below the Line | Breakthrough Equipment & Devices | Low Discretionary Income Eligibility & Incentives | Electric | Building Shell | Low Income | Wall Insulation | Natural Gas Heat | 0 | R-11 | CDD |  | 1108 | CZ 3 | IL TRM v9 | 5.6.4 | Wall Insulation | RS-SHL-WINS-V10-210101 | RS | SHL | WINS | V10-210101
Below the Line_Breakthrough Equipment & Devices_Low Discretionary Income Eligibility & Incentives_Electric_Building Shell_Low Income_Wall Insulation_Natural Gas Heat_0_R-11_DUA | Below the Line_Breakthrough Equipment & Devices_Low Discretionary Income Eligibility & Incentives_Electric_Building Shell_Low Income_Wall Insulation_Natural Gas Heat_0_R-11 | Below the Line | Breakthrough Equipment & Devices | Low Discretionary Income Eligibility & Incentives | Electric | Building Shell | Low Income | Wall Insulation | Natural Gas Heat | 0 | R-11 | DUA |  | 0.75 |  | IL TRM v9 | 5.6.4 | Wall Insulation | RS-SHL-WINS-V10-210101 | RS | SHL | WINS | V10-210101
Below the Line_Breakthrough Equipment & Devices_Low Discretionary Income Eligibility & Incentives_Electric_Building Shell_Low Income_Wall Insulation_Natural Gas Heat_0_R-11_1000 | Below the Line_Breakthrough Equipment & Devices_Low Discretionary Income Eligibility & Incentives_Electric_Building Shell_Low Income_Wall Insulation_Natural Gas Heat_0_R-11 | Below the Line | Breakthrough Equipment & Devices | Low Discretionary Income Eligibility & Incentives | Electric | Building Shell | Low Income | Wall Insulation | Natural Gas Heat | 0 | R-11 | 1000 |  | 1000 |  | IL TRM v9 | 5.6.4 | Wall Insulation | RS-SHL-WINS-V10-210101 | RS | SHL | WINS | V10-210101
Below the Line_Breakthrough Equipment & Devices_Low Discretionary Income Eligibility & Incentives_Electric_Building Shell_Low Income_Wall Insulation_Natural Gas Heat_0_R-11_ηCool | Below the Line_Breakthrough Equipment & Devices_Low Discretionary Income Eligibility & Incentives_Electric_Building Shell_Low Income_Wall Insulation_Natural Gas Heat_0_R-11 | Below the Line | Breakthrough Equipment & Devices | Low Discretionary Income Eligibility & Incentives | Electric | Building Shell | Low Income | Wall Insulation | Natural Gas Heat | 0 | R-11 | ηCool |  | 10.5 | Unknown | IL TRM v9 | 5.6.4 | Wall Insulation | RS-SHL-WINS-V10-210101 | RS | SHL | WINS | V10-210101
Below the Line_Breakthrough Equipment & Devices_Low Discretionary Income Eligibility & Incentives_Electric_Building Shell_Low Income_Wall Insulation_Natural Gas Heat_0_R-11_ηCool_Mid-Life_Adj | Below the Line_Breakthrough Equipment & Devices_Low Discretionary Income Eligibility & Incentives_Electric_Building Shell_Low Income_Wall Insulation_Natural Gas Heat_0_R-11 | Below the Line | Breakthrough Equipment & Devices | Low Discretionary Income Eligibility & Incentives | Electric | Building Shell | Low Income | Wall Insulation | Natural Gas Heat | 0 | R-11 | ηCool_Mid-Life_Adj |  | 13 | Central AC | IL TRM v9 | 5.6.4 | Wall Insulation | RS-SHL-WINS-V10-210101 | RS | SHL | WINS | V10-210101
Below the Line_Breakthrough Equipment & Devices_Low Discretionary Income Eligibility & Incentives_Electric_Building Shell_Low Income_Wall Insulation_Natural Gas Heat_0_R-11_ADJWallCool | Below the Line_Breakthrough Equipment & Devices_Low Discretionary Income Eligibility & Incentives_Electric_Building Shell_Low Income_Wall Insulation_Natural Gas Heat_0_R-11 | Below the Line | Breakthrough Equipment & Devices | Low Discretionary Income Eligibility & Incentives | Electric | Building Shell | Low Income | Wall Insulation | Natural Gas Heat | 0 | R-11 | ADJWallCool |  | 0.8 |  | IL TRM v9 | 5.6.4 | Wall Insulation | RS-SHL-WINS-V10-210101 | RS | SHL | WINS | V10-210101
Below the Line_Breakthrough Equipment & Devices_Low Discretionary Income Eligibility & Incentives_Electric_Building Shell_Low Income_Wall Insulation_Natural Gas Heat_0_R-11_%Cool | Below the Line_Breakthrough Equipment & Devices_Low Discretionary Income Eligibility & Incentives_Electric_Building Shell_Low Income_Wall Insulation_Natural Gas Heat_0_R-11 | Below the Line | Breakthrough Equipment & Devices | Low Discretionary Income Eligibility & Incentives | Electric | Building Shell | Low Income | Wall Insulation | Natural Gas Heat | 0 | R-11 | %Cool |  | 0.66 | Unknown | IL TRM v9 | 5.6.4 | Wall Insulation | RS-SHL-WINS-V10-210101 | RS | SHL | WINS | V10-210101
Below the Line_Breakthrough Equipment & Devices_Low Discretionary Income Eligibility & Incentives_Electric_Building Shell_Low Income_Wall Insulation_Natural Gas Heat_0_R-11_Delta_kWh_cooling | Below the Line_Breakthrough Equipment & Devices_Low Discretionary Income Eligibility & Incentives_Electric_Building Shell_Low Income_Wall Insulation_Natural Gas Heat_0_R-11 | Below the Line | Breakthrough Equipment & Devices | Low Discretionary Income Eligibility & Incentives | Electric | Building Shell | Low Income | Wall Insulation | Natural Gas Heat | 0 | R-11 | Delta_kWh_cooling |  | 65.6443 |  | IL TRM v9 | 5.6.4 | Wall Insulation | RS-SHL-WINS-V10-210101 | RS | SHL | WINS | V10-210101
Below the Line_Breakthrough Equipment & Devices_Low Discretionary Income Eligibility & Incentives_Electric_Building Shell_Low Income_Wall Insulation_Natural Gas Heat_0_R-11_Delta_kWh_cooling_Mid-Life_Adj | Below the Line_Breakthrough Equipment & Devices_Low Discretionary Income Eligibility & Incentives_Electric_Building Shell_Low Income_Wall Insulation_Natural Gas Heat_0_R-11 | Below the Line | Breakthrough Equipment & Devices | Low Discretionary Income Eligibility & Incentives | Electric | Building Shell | Low Income | Wall Insulation | Natural Gas Heat | 0 | R-11 | Delta_kWh_cooling_Mid-Life_Adj |  | 53.0204 |  | IL TRM v9 | 5.6.4 | Wall Insulation | RS-SHL-WINS-V10-210101 | RS | SHL | WINS | V10-210101
Below the Line_Breakthrough Equipment & Devices_Low Discretionary Income Eligibility & Incentives_Electric_Building Shell_Low Income_Wall Insulation_Natural Gas Heat_0_R-11_R_old | Below the Line_Breakthrough Equipment & Devices_Low Discretionary Income Eligibility & Incentives_Electric_Building Shell_Low Income_Wall Insulation_Natural Gas Heat_0_R-11 | Below the Line | Breakthrough Equipment & Devices | Low Discretionary Income Eligibility & Incentives | Electric | Building Shell | Low Income | Wall Insulation | Natural Gas Heat | 0 | R-11 | R_old |  | 5 | Uninsulated assembly | IL TRM v9 | 5.6.4 | Wall Insulation | RS-SHL-WINS-V10-210101 | RS | SHL | WINS | V10-210101
Below the Line_Breakthrough Equipment & Devices_Low Discretionary Income Eligibility & Incentives_Electric_Building Shell_Low Income_Wall Insulation_Natural Gas Heat_0_R-11_R_wall | Below the Line_Breakthrough Equipment & Devices_Low Discretionary Income Eligibility & Incentives_Electric_Building Shell_Low Income_Wall Insulation_Natural Gas Heat_0_R-11 | Below the Line | Breakthrough Equipment & Devices | Low Discretionary Income Eligibility & Incentives | Electric | Building Shell | Low Income | Wall Insulation | Natural Gas Heat | 0 | R-11 | R_wall |  | 11 |  | IL TRM v9 | 5.6.4 | Wall Insulation | RS-SHL-WINS-V10-210101 | RS | SHL | WINS | V10-210101
Below the Line_Breakthrough Equipment & Devices_Low Discretionary Income Eligibility & Incentives_Electric_Building Shell_Low Income_Wall Insulation_Natural Gas Heat_0_R-11_A_wall | Below the Line_Breakthrough Equipment & Devices_Low Discretionary Income Eligibility & Incentives_Electric_Building Shell_Low Income_Wall Insulation_Natural Gas Heat_0_R-11 | Below the Line | Breakthrough Equipment & Devices | Low Discretionary Income Eligibility & Incentives | Electric | Building Shell | Low Income | Wall Insulation | Natural Gas Heat | 0 | R-11 | A_wall |  | 800 | 2021 Implementation Plan | IL TRM v9 | 5.6.4 | Wall Insulation | RS-SHL-WINS-V10-210101 | RS | SHL | WINS | V10-210101
Below the Line_Breakthrough Equipment & Devices_Low Discretionary Income Eligibility & Incentives_Electric_Building Shell_Low Income_Wall Insulation_Natural Gas Heat_0_R-11_Framing_factor_wall | Below the Line_Breakthrough Equipment & Devices_Low Discretionary Income Eligibility & Incentives_Electric_Building Shell_Low Income_Wall Insulation_Natural Gas Heat_0_R-11 | Below the Line | Breakthrough Equipment & Devices | Low Discretionary Income Eligibility & Incentives | Electric | Building Shell | Low Income | Wall Insulation | Natural Gas Heat | 0 | R-11 | Framing_factor_wall |  | 0.25 |  | IL TRM v9 | 5.6.4 | Wall Insulation | RS-SHL-WINS-V10-210101 | RS | SHL | WINS | V10-210101
Below the Line_Breakthrough Equipment & Devices_Low Discretionary Income Eligibility & Incentives_Electric_Building Shell_Low Income_Wall Insulation_Natural Gas Heat_0_R-11_24 | Below the Line_Breakthrough Equipment & Devices_Low Discretionary Income Eligibility & Incentives_Electric_Building Shell_Low Income_Wall Insulation_Natural Gas Heat_0_R-11 | Below the Line | Breakthrough Equipment & Devices | Low Discretionary Income Eligibility & Incentives | Electric | Building Shell | Low Income | Wall Insulation | Natural Gas Heat | 0 | R-11 | 24 |  | 24 |  | IL TRM v9 | 5.6.4 | Wall Insulation | RS-SHL-WINS-V10-210101 | RS | SHL | WINS | V10-210101
Below the Line_Breakthrough Equipment & Devices_Low Discretionary Income Eligibility & Incentives_Electric_Building Shell_Low Income_Wall Insulation_Natural Gas Heat_0_R-11_HDD | Below the Line_Breakthrough Equipment & Devices_Low Discretionary Income Eligibility & Incentives_Electric_Building Shell_Low Income_Wall Insulation_Natural Gas Heat_0_R-11 | Below the Line | Breakthrough Equipment & Devices | Low Discretionary Income Eligibility & Incentives | Electric | Building Shell | Low Income | Wall Insulation | Natural Gas Heat | 0 | R-11 | HDD |  | 4379 | CZ 3 | IL TRM v9 | 5.6.4 | Wall Insulation | RS-SHL-WINS-V10-210101 | RS | SHL | WINS | V10-210101
Below the Line_Breakthrough Equipment & Devices_Low Discretionary Income Eligibility & Incentives_Electric_Building Shell_Low Income_Wall Insulation_Natural Gas Heat_0_R-11_ηHeat | Below the Line_Breakthrough Equipment & Devices_Low Discretionary Income Eligibility & Incentives_Electric_Building Shell_Low Income_Wall Insulation_Natural Gas Heat_0_R-11 | Below the Line | Breakthrough Equipment & Devices | Low Discretionary Income Eligibility & Incentives | Electric | Building Shell | Low Income | Wall Insulation | Natural Gas Heat | 0 | R-11 | ηHeat |  | 1.28 | Unknown | IL TRM v9 | 5.6.4 | Wall Insulation | RS-SHL-WINS-V10-210101 | RS | SHL | WINS | V10-210101
Below the Line_Breakthrough Equipment & Devices_Low Discretionary Income Eligibility & Incentives_Electric_Building Shell_Low Income_Wall Insulation_Natural Gas Heat_0_R-11_ηHeat_Mid-Life_Adj | Below the Line_Breakthrough Equipment & Devices_Low Discretionary Income Eligibility & Incentives_Electric_Building Shell_Low Income_Wall Insulation_Natural Gas Heat_0_R-11 | Below the Line | Breakthrough Equipment & Devices | Low Discretionary Income Eligibility & Incentives | Electric | Building Shell | Low Income | Wall Insulation | Natural Gas Heat | 0 | R-11 | ηHeat_Mid-Life_Adj |  | 1.28 | Unknown | IL TRM v9 | 5.6.4 | Wall Insulation | RS-SHL-WINS-V10-210101 | RS | SHL | WINS | V10-210101
Below the Line_Breakthrough Equipment & Devices_Low Discretionary Income Eligibility & Incentives_Electric_Building Shell_Low Income_Wall Insulation_Natural Gas Heat_0_R-11_3412 | Below the Line_Breakthrough Equipment & Devices_Low Discretionary Income Eligibility & Incentives_Electric_Building Shell_Low Income_Wall Insulation_Natural Gas Heat_0_R-11 | Below the Line | Breakthrough Equipment & Devices | Low Discretionary Income Eligibility & Incentives | Electric | Building Shell | Low Income | Wall Insulation | Natural Gas Heat | 0 | R-11 | 3412 |  | 3412 |  | IL TRM v9 | 5.6.4 | Wall Insulation | RS-SHL-WINS-V10-210101 | RS | SHL | WINS | V10-210101
Below the Line_Breakthrough Equipment & Devices_Low Discretionary Income Eligibility & Incentives_Electric_Building Shell_Low Income_Wall Insulation_Natural Gas Heat_0_R-11_ADJWallHeat | Below the Line_Breakthrough Equipment & Devices_Low Discretionary Income Eligibility & Incentives_Electric_Building Shell_Low Income_Wall Insulation_Natural Gas Heat_0_R-11 | Below the Line | Breakthrough Equipment & Devices | Low Discretionary Income Eligibility & Incentives | Electric | Building Shell | Low Income | Wall Insulation | Natural Gas Heat | 0 | R-11 | ADJWallHeat |  | 0.6 |  | IL TRM v9 | 5.6.4 | Wall Insulation | RS-SHL-WINS-V10-210101 | RS | SHL | WINS | V10-210101
Below the Line_Breakthrough Equipment & Devices_Low Discretionary Income Eligibility & Incentives_Electric_Building Shell_Low Income_Wall Insulation_Natural Gas Heat_0_R-11_%ElectricHeat | Below the Line_Breakthrough Equipment & Devices_Low Discretionary Income Eligibility & Incentives_Electric_Building Shell_Low Income_Wall Insulation_Natural Gas Heat_0_R-11 | Below the Line | Breakthrough Equipment & Devices | Low Discretionary Income Eligibility & Incentives | Electric | Building Shell | Low Income | Wall Insulation | Natural Gas Heat | 0 | R-11 | %ElectricHeat |  | 0 | Natural Gas Heat | IL TRM v9 | 5.6.4 | Wall Insulation | RS-SHL-WINS-V10-210101 | RS | SHL | WINS | V10-210101
Below the Line_Breakthrough Equipment & Devices_Low Discretionary Income Eligibility & Incentives_Electric_Building Shell_Low Income_Wall Insulation_Natural Gas Heat_0_R-11_Delta_kWh_heatingElectric | Below the Line_Breakthrough Equipment & Devices_Low Discretionary Income Eligibility & Incentives_Electric_Building Shell_Low Income_Wall Insulation_Natural Gas Heat_0_R-11 | Below the Line | Breakthrough Equipment & Devices | Low Discretionary Income Eligibility & Incentives | Electric | Building Shell | Low Income | Wall Insulation | Natural Gas Heat | 0 | R-11 | Delta_kWh_heatingElectric |  | 0 |  | IL TRM v9 | 5.6.4 | Wall Insulation | RS-SHL-WINS-V10-210101 | RS | SHL | WINS | V10-210101
Below the Line_Breakthrough Equipment & Devices_Low Discretionary Income Eligibility & Incentives_Electric_Building Shell_Low Income_Wall Insulation_Natural Gas Heat_0_R-11_Delta_kWh_heatingElectric_Mid-Life_Adj | Below the Line_Breakthrough Equipment & Devices_Low Discretionary Income Eligibility & Incentives_Electric_Building Shell_Low Income_Wall Insulation_Natural Gas Heat_0_R-11 | Below the Line | Breakthrough Equipment & Devices | Low Discretionary Income Eligibility & Incentives | Electric | Building Shell | Low Income | Wall Insulation | Natural Gas Heat | 0 | R-11 | Delta_kWh_heatingElectric_Mid-Life_Adj |  | 0 |  | IL TRM v9 | 5.6.4 | Wall Insulation | RS-SHL-WINS-V10-210101 | RS | SHL | WINS | V10-210101
Below the Line_Breakthrough Equipment & Devices_Low Discretionary Income Eligibility & Incentives_Electric_Building Shell_Low Income_Wall Insulation_Natural Gas Heat_0_R-11_Delta_Therms | Below the Line_Breakthrough Equipment & Devices_Low Discretionary Income Eligibility & Incentives_Electric_Building Shell_Low Income_Wall Insulation_Natural Gas Heat_0_R-11 | Below the Line | Breakthrough Equipment & Devices | Low Discretionary Income Eligibility & Incentives | Electric | Building Shell | Low Income | Wall Insulation | Natural Gas Heat | 0 | R-11 | Delta_Therms |  | 57.3251 |  | IL TRM v9 | 5.6.4 | Wall Insulation | RS-SHL-WINS-V10-210101 | RS | SHL | WINS | V10-210101
Below the Line_Breakthrough Equipment & Devices_Low Discretionary Income Eligibility & Incentives_Electric_Building Shell_Low Income_Wall Insulation_Natural Gas Heat_0_R-11_Delta_Therms_Mid-Life_Adj | Below the Line_Breakthrough Equipment & Devices_Low Discretionary Income Eligibility & Incentives_Electric_Building Shell_Low Income_Wall Insulation_Natural Gas Heat_0_R-11 | Below the Line | Breakthrough Equipment & Devices | Low Discretionary Income Eligibility & Incentives | Electric | Building Shell | Low Income | Wall Insulation | Natural Gas Heat | 0 | R-11 | Delta_Therms_Mid-Life_Adj |  | 53.6027 |  | IL TRM v9 | 5.6.4 | Wall Insulation | RS-SHL-WINS-V10-210101 | RS | SHL | WINS | V10-210101
Below the Line_Breakthrough Equipment & Devices_Low Discretionary Income Eligibility & Incentives_Electric_Building Shell_Low Income_Wall Insulation_Natural Gas Heat_0_R-11_Fe | Below the Line_Breakthrough Equipment & Devices_Low Discretionary Income Eligibility & Incentives_Electric_Building Shell_Low Income_Wall Insulation_Natural Gas Heat_0_R-11 | Below the Line | Breakthrough Equipment & Devices | Low Discretionary Income Eligibility & Incentives | Electric | Building Shell | Low Income | Wall Insulation | Natural Gas Heat | 0 | R-11 | Fe |  | 0.0314 |  | IL TRM v9 | 5.6.4 | Wall Insulation | RS-SHL-WINS-V10-210101 | RS | SHL | WINS | V10-210101
Below the Line_Breakthrough Equipment & Devices_Low Discretionary Income Eligibility & Incentives_Electric_Building Shell_Low Income_Wall Insulation_Natural Gas Heat_0_R-11_29.3 | Below the Line_Breakthrough Equipment & Devices_Low Discretionary Income Eligibility & Incentives_Electric_Building Shell_Low Income_Wall Insulation_Natural Gas Heat_0_R-11 | Below the Line | Breakthrough Equipment & Devices | Low Discretionary Income Eligibility & Incentives | Electric | Building Shell | Low Income | Wall Insulation | Natural Gas Heat | 0 | R-11 | 29.3 |  | 29.3 |  | IL TRM v9 | 5.6.4 | Wall Insulation | RS-SHL-WINS-V10-210101 | RS | SHL | WINS | V10-210101
Below the Line_Breakthrough Equipment & Devices_Low Discretionary Income Eligibility & Incentives_Electric_Building Shell_Low Income_Wall Insulation_Natural Gas Heat_0_R-11_Delta_kWh_heatingGas | Below the Line_Breakthrough Equipment & Devices_Low Discretionary Income Eligibility & Incentives_Electric_Building Shell_Low Income_Wall Insulation_Natural Gas Heat_0_R-11 | Below the Line | Breakthrough Equipment & Devices | Low Discretionary Income Eligibility & Incentives | Electric | Building Shell | Low Income | Wall Insulation | Natural Gas Heat | 0 | R-11 | Delta_kWh_heatingGas |  | 52.7402 |  | IL TRM v9 | 5.6.4 | Wall Insulation | RS-SHL-WINS-V10-210101 | RS | SHL | WINS | V10-210101
Below the Line_Breakthrough Equipment & Devices_Low Discretionary Income Eligibility & Incentives_Electric_Building Shell_Low Income_Wall Insulation_Natural Gas Heat_0_R-11_Delta_kWh_heatingGas_Mid-Life_Adj | Below the Line_Breakthrough Equipment & Devices_Low Discretionary Income Eligibility & Incentives_Electric_Building Shell_Low Income_Wall Insulation_Natural Gas Heat_0_R-11 | Below the Line | Breakthrough Equipment & Devices | Low Discretionary Income Eligibility & Incentives | Electric | Building Shell | Low Income | Wall Insulation | Natural Gas Heat | 0 | R-11 | Delta_kWh_heatingGas_Mid-Life_Adj |  | 49.3155 |  | IL TRM v9 | 5.6.4 | Wall Insulation | RS-SHL-WINS-V10-210101 | RS | SHL | WINS | V10-210101
Below the Line_Breakthrough Equipment & Devices_Low Discretionary Income Eligibility & Incentives_Electric_Building Shell_Low Income_Wall Insulation_Natural Gas Heat_0_R-11_FLH_cooling | Below the Line_Breakthrough Equipment & Devices_Low Discretionary Income Eligibility & Incentives_Electric_Building Shell_Low Income_Wall Insulation_Natural Gas Heat_0_R-11 | Below the Line | Breakthrough Equipment & Devices | Low Discretionary Income Eligibility & Incentives | Electric | Building Shell | Low Income | Wall Insulation | Natural Gas Heat | 0 | R-11 | FLH_cooling |  | 730 | CZ 3, Single Family | IL TRM v9 | 5.6.4 | Wall Insulation | RS-SHL-WINS-V10-210101 | RS | SHL | WINS | V10-210101
Below the Line_Breakthrough Equipment & Devices_Low Discretionary Income Eligibility & Incentives_Electric_Building Shell_Low Income_Wall Insulation_Natural Gas Heat_0_R-11_CF | Below the Line_Breakthrough Equipment & Devices_Low Discretionary Income Eligibility & Incentives_Electric_Building Shell_Low Income_Wall Insulation_Natural Gas Heat_0_R-11 | Below the Line | Breakthrough Equipment & Devices | Low Discretionary Income Eligibility & Incentives | Electric | Building Shell | Low Income | Wall Insulation | Natural Gas Heat | 0 | R-11 | CF |  | 0.68 | Summer System Peak Coincidence Factor for Central A/C (during sytem peak hour) | IL TRM v9 | 5.6.4 | Wall Insulation | RS-SHL-WINS-V10-210101 | RS | SHL | WINS | V10-210101
Below the Line_Breakthrough Equipment & Devices_Low Discretionary Income Eligibility & Incentives_Electric_Building Shell_Low Income_Wall Insulation_Natural Gas Heat_0_R-11_Delta_kW | Below the Line_Breakthrough Equipment & Devices_Low Discretionary Income Eligibility & Incentives_Electric_Building Shell_Low Income_Wall Insulation_Natural Gas Heat_0_R-11 | Below the Line | Breakthrough Equipment & Devices | Low Discretionary Income Eligibility & Incentives | Electric | Building Shell | Low Income | Wall Insulation | Natural Gas Heat | 0 | R-11 | Delta_kW |  | 0.061148 |  | IL TRM v9 | 5.6.4 | Wall Insulation | RS-SHL-WINS-V10-210101 | RS | SHL | WINS | V10-210101
Below the Line_Breakthrough Equipment & Devices_Low Discretionary Income Eligibility & Incentives_Electric_Building Shell_Low Income_Wall Insulation_Natural Gas Heat_0_R-11_Delta_kW_Mid-Life_Adj | Below the Line_Breakthrough Equipment & Devices_Low Discretionary Income Eligibility & Incentives_Electric_Building Shell_Low Income_Wall Insulation_Natural Gas Heat_0_R-11 | Below the Line | Breakthrough Equipment & Devices | Low Discretionary Income Eligibility & Incentives | Electric | Building Shell | Low Income | Wall Insulation | Natural Gas Heat | 0 | R-11 | Delta_kW_Mid-Life_Adj |  | 0.049389 |  | IL TRM v9 | 5.6.4 | Wall Insulation | RS-SHL-WINS-V10-210101 | RS | SHL | WINS | V10-210101
Below the Line_Breakthrough Equipment & Devices_Low Discretionary Income Eligibility & Incentives_Electric_Building Shell_Low Income_Wall Insulation_Natural Gas Heat_0_R-11_R_old | Below the Line_Breakthrough Equipment & Devices_Low Discretionary Income Eligibility & Incentives_Electric_Building Shell_Low Income_Wall Insulation_Natural Gas Heat_0_R-11 | Below the Line | Breakthrough Equipment & Devices | Low Discretionary Income Eligibility & Incentives | Electric | Building Shell | Low Income | Wall Insulation | Natural Gas Heat | 0 | R-11 | R_old |  | 5 | Uninsulated assembly | IL TRM v9 | 5.6.4 | Wall Insulation | RS-SHL-WINS-V10-210101 | RS | SHL | WINS | V10-210101
Below the Line_Breakthrough Equipment & Devices_Low Discretionary Income Eligibility & Incentives_Electric_Building Shell_Low Income_Wall Insulation_Natural Gas Heat_0_R-11_R_wall | Below the Line_Breakthrough Equipment & Devices_Low Discretionary Income Eligibility & Incentives_Electric_Building Shell_Low Income_Wall Insulation_Natural Gas Heat_0_R-11 | Below the Line | Breakthrough Equipment & Devices | Low Discretionary Income Eligibility & Incentives | Electric | Building Shell | Low Income | Wall Insulation | Natural Gas Heat | 0 | R-11 | R_wall |  | 11 |  | IL TRM v9 | 5.6.4 | Wall Insulation | RS-SHL-WINS-V10-210101 | RS | SHL | WINS | V10-210101
Below the Line_Breakthrough Equipment & Devices_Low Discretionary Income Eligibility & Incentives_Electric_Building Shell_Low Income_Wall Insulation_Natural Gas Heat_0_R-11_A_wall | Below the Line_Breakthrough Equipment & Devices_Low Discretionary Income Eligibility & Incentives_Electric_Building Shell_Low Income_Wall Insulation_Natural Gas Heat_0_R-11 | Below the Line | Breakthrough Equipment & Devices | Low Discretionary Income Eligibility & Incentives | Electric | Building Shell | Low Income | Wall Insulation | Natural Gas Heat | 0 | R-11 | A_wall |  | 800 | 2021 Implementation Plan | IL TRM v9 | 5.6.4 | Wall Insulation | RS-SHL-WINS-V10-210101 | RS | SHL | WINS | V10-210101
Below the Line_Breakthrough Equipment & Devices_Low Discretionary Income Eligibility & Incentives_Electric_Building Shell_Low Income_Wall Insulation_Natural Gas Heat_0_R-11_Framing_factor_wall | Below the Line_Breakthrough Equipment & Devices_Low Discretionary Income Eligibility & Incentives_Electric_Building Shell_Low Income_Wall Insulation_Natural Gas Heat_0_R-11 | Below the Line | Breakthrough Equipment & Devices | Low Discretionary Income Eligibility & Incentives | Electric | Building Shell | Low Income | Wall Insulation | Natural Gas Heat | 0 | R-11 | Framing_factor_wall |  | 0.25 |  | IL TRM v9 | 5.6.4 | Wall Insulation | RS-SHL-WINS-V10-210101 | RS | SHL | WINS | V10-210101
Below the Line_Breakthrough Equipment & Devices_Low Discretionary Income Eligibility & Incentives_Electric_Building Shell_Low Income_Wall Insulation_Natural Gas Heat_0_R-11_24 | Below the Line_Breakthrough Equipment & Devices_Low Discretionary Income Eligibility & Incentives_Electric_Building Shell_Low Income_Wall Insulation_Natural Gas Heat_0_R-11 | Below the Line | Breakthrough Equipment & Devices | Low Discretionary Income Eligibility & Incentives | Electric | Building Shell | Low Income | Wall Insulation | Natural Gas Heat | 0 | R-11 | 24 |  | 24 |  | IL TRM v9 | 5.6.4 | Wall Insulation | RS-SHL-WINS-V10-210101 | RS | SHL | WINS | V10-210101
Below the Line_Breakthrough Equipment & Devices_Low Discretionary Income Eligibility & Incentives_Electric_Building Shell_Low Income_Wall Insulation_Natural Gas Heat_0_R-11_HDD | Below the Line_Breakthrough Equipment & Devices_Low Discretionary Income Eligibility & Incentives_Electric_Building Shell_Low Income_Wall Insulation_Natural Gas Heat_0_R-11 | Below the Line | Breakthrough Equipment & Devices | Low Discretionary Income Eligibility & Incentives | Electric | Building Shell | Low Income | Wall Insulation | Natural Gas Heat | 0 | R-11 | HDD |  | 4379 | CZ 3 | IL TRM v9 | 5.6.4 | Wall Insulation | RS-SHL-WINS-V10-210101 | RS | SHL | WINS | V10-210101
Below the Line_Breakthrough Equipment & Devices_Low Discretionary Income Eligibility & Incentives_Electric_Building Shell_Low Income_Wall Insulation_Natural Gas Heat_0_R-11_ηHeat | Below the Line_Breakthrough Equipment & Devices_Low Discretionary Income Eligibility & Incentives_Electric_Building Shell_Low Income_Wall Insulation_Natural Gas Heat_0_R-11 | Below the Line | Breakthrough Equipment & Devices | Low Discretionary Income Eligibility & Incentives | Electric | Building Shell | Low Income | Wall Insulation | Natural Gas Heat | 0 | R-11 | ηHeat |  | 0.72 | Unknown | IL TRM v9 | 5.6.4 | Wall Insulation | RS-SHL-WINS-V10-210101 | RS | SHL | WINS | V10-210101
Below the Line_Breakthrough Equipment & Devices_Low Discretionary Income Eligibility & Incentives_Electric_Building Shell_Low Income_Wall Insulation_Natural Gas Heat_0_R-11_ηHeat_Mid-Life_Adj | Below the Line_Breakthrough Equipment & Devices_Low Discretionary Income Eligibility & Incentives_Electric_Building Shell_Low Income_Wall Insulation_Natural Gas Heat_0_R-11 | Below the Line | Breakthrough Equipment & Devices | Low Discretionary Income Eligibility & Incentives | Electric | Building Shell | Low Income | Wall Insulation | Natural Gas Heat | 0 | R-11 | ηHeat_Mid-Life_Adj |  | 0.77 | Furnace | IL TRM v9 | 5.6.4 | Wall Insulation | RS-SHL-WINS-V10-210101 | RS | SHL | WINS | V10-210101
Below the Line_Breakthrough Equipment & Devices_Low Discretionary Income Eligibility & Incentives_Electric_Building Shell_Low Income_Wall Insulation_Natural Gas Heat_0_R-11_100000 | Below the Line_Breakthrough Equipment & Devices_Low Discretionary Income Eligibility & Incentives_Electric_Building Shell_Low Income_Wall Insulation_Natural Gas Heat_0_R-11 | Below the Line | Breakthrough Equipment & Devices | Low Discretionary Income Eligibility & Incentives | Electric | Building Shell | Low Income | Wall Insulation | Natural Gas Heat | 0 | R-11 | 100000 |  | 100000 |  | IL TRM v9 | 5.6.4 | Wall Insulation | RS-SHL-WINS-V10-210101 | RS | SHL | WINS | V10-210101
Below the Line_Breakthrough Equipment & Devices_Low Discretionary Income Eligibility & Incentives_Electric_Building Shell_Low Income_Wall Insulation_Natural Gas Heat_0_R-11_ADJWallHeat | Below the Line_Breakthrough Equipment & Devices_Low Discretionary Income Eligibility & Incentives_Electric_Building Shell_Low Income_Wall Insulation_Natural Gas Heat_0_R-11 | Below the Line | Breakthrough Equipment & Devices | Low Discretionary Income Eligibility & Incentives | Electric | Building Shell | Low Income | Wall Insulation | Natural Gas Heat | 0 | R-11 | ADJWallHeat |  | 0.6 |  | IL TRM v9 | 5.6.4 | Wall Insulation | RS-SHL-WINS-V10-210101 | RS | SHL | WINS | V10-210101
Below the Line_Breakthrough Equipment & Devices_Low Discretionary Income Eligibility & Incentives_Electric_Building Shell_Low Income_Wall Insulation_Natural Gas Heat_0_R-11_%GasHeat | Below the Line_Breakthrough Equipment & Devices_Low Discretionary Income Eligibility & Incentives_Electric_Building Shell_Low Income_Wall Insulation_Natural Gas Heat_0_R-11 | Below the Line | Breakthrough Equipment & Devices | Low Discretionary Income Eligibility & Incentives | Electric | Building Shell | Low Income | Wall Insulation | Natural Gas Heat | 0 | R-11 | %GasHeat |  | 1 | Natural Gas Heat | IL TRM v9 | 5.6.4 | Wall Insulation | RS-SHL-WINS-V10-210101 | RS | SHL | WINS | V10-210101
Below the Line_Breakthrough Equipment & Devices_Low Discretionary Income Eligibility & Incentives_Electric_Building Shell_Low Income_Wall Insulation_Natural Gas Heat_0_R-11_Delta_Therms | Below the Line_Breakthrough Equipment & Devices_Low Discretionary Income Eligibility & Incentives_Electric_Building Shell_Low Income_Wall Insulation_Natural Gas Heat_0_R-11 | Below the Line | Breakthrough Equipment & Devices | Low Discretionary Income Eligibility & Incentives | Electric | Building Shell | Low Income | Wall Insulation | Natural Gas Heat | 0 | R-11 | Delta_Therms |  | 57.3251 |  | IL TRM v9 | 5.6.4 | Wall Insulation | RS-SHL-WINS-V10-210101 | RS | SHL | WINS | V10-210101
Below the Line_Breakthrough Equipment & Devices_Low Discretionary Income Eligibility & Incentives_Electric_Building Shell_Low Income_Wall Insulation_Natural Gas Heat_0_R-11_Delta_Therms_Mid-Life_Adj | Below the Line_Breakthrough Equipment & Devices_Low Discretionary Income Eligibility & Incentives_Electric_Building Shell_Low Income_Wall Insulation_Natural Gas Heat_0_R-11 | Below the Line | Breakthrough Equipment & Devices | Low Discretionary Income Eligibility & Incentives | Electric | Building Shell | Low Income | Wall Insulation | Natural Gas Heat | 0 | R-11 | Delta_Therms_Mid-Life_Adj |  | 53.6027 |  | IL TRM v9 | 5.6.4 | Wall Insulation | RS-SHL-WINS-V10-210101 | RS | SHL | WINS | V10-210101
Below the Line_Breakthrough Equipment & Devices_Low Discretionary Income Eligibility & Incentives_Electric_Building Shell_Low Income_Wall Insulation_Natural Gas Heat_0_R-11_Remaining Year kWh | Below the Line_Breakthrough Equipment & Devices_Low Discretionary Income Eligibility & Incentives_Electric_Building Shell_Low Income_Wall Insulation_Natural Gas Heat_0_R-11 | Below the Line | Breakthrough Equipment & Devices | Low Discretionary Income Eligibility & Incentives | Electric | Building Shell | Low Income | Wall Insulation | Natural Gas Heat | 0 | R-11 | Remaining Year kWh |  | 118.3845 |  | IL TRM v9 | 5.6.4 | Wall Insulation | RS-SHL-WINS-V10-210101 | RS | SHL | WINS | V10-210101
Below the Line_Breakthrough Equipment & Devices_Low Discretionary Income Eligibility & Incentives_Electric_Building Shell_Low Income_Wall Insulation_Natural Gas Heat_0_R-11_kWh Saved per Unit | Below the Line_Breakthrough Equipment & Devices_Low Discretionary Income Eligibility & Incentives_Electric_Building Shell_Low Income_Wall Insulation_Natural Gas Heat_0_R-11 | Below the Line | Breakthrough Equipment & Devices | Low Discretionary Income Eligibility & Incentives | Electric | Building Shell | Low Income | Wall Insulation | Natural Gas Heat | 0 | R-11 | kWh Saved per Unit |  | 102.3359 |  | IL TRM v9 | 5.6.4 | Wall Insulation | RS-SHL-WINS-V10-210101 | RS | SHL | WINS | V10-210101
Below the Line_Breakthrough Equipment & Devices_Low Discretionary Income Eligibility & Incentives_Electric_Building Shell_Low Income_Wall Insulation_Natural Gas Heat_0_R-11_Remaining Year kW | Below the Line_Breakthrough Equipment & Devices_Low Discretionary Income Eligibility & Incentives_Electric_Building Shell_Low Income_Wall Insulation_Natural Gas Heat_0_R-11 | Below the Line | Breakthrough Equipment & Devices | Low Discretionary Income Eligibility & Incentives | Electric | Building Shell | Low Income | Wall Insulation | Natural Gas Heat | 0 | R-11 | Remaining Year kW |  | 0.061148 |  | IL TRM v9 | 5.6.4 | Wall Insulation | RS-SHL-WINS-V10-210101 | RS | SHL | WINS | V10-210101
Below the Line_Breakthrough Equipment & Devices_Low Discretionary Income Eligibility & Incentives_Electric_Building Shell_Low Income_Wall Insulation_Natural Gas Heat_0_R-11_Coincident Peak kW Saved per Unit | Below the Line_Breakthrough Equipment & Devices_Low Discretionary Income Eligibility & Incentives_Electric_Building Shell_Low Income_Wall Insulation_Natural Gas Heat_0_R-11 | Below the Line | Breakthrough Equipment & Devices | Low Discretionary Income Eligibility & Incentives | Electric | Building Shell | Low Income | Wall Insulation | Natural Gas Heat | 0 | R-11 | Coincident Peak kW Saved per Unit |  | 0.049389 |  | IL TRM v9 | 5.6.4 | Wall Insulation | RS-SHL-WINS-V10-210101 | RS | SHL | WINS | V10-210101
Below the Line_Breakthrough Equipment & Devices_Low Discretionary Income Eligibility & Incentives_Electric_Building Shell_Low Income_Wall Insulation_Natural Gas Heat_0_R-11_Remaining Year Therms | Below the Line_Breakthrough Equipment & Devices_Low Discretionary Income Eligibility & Incentives_Electric_Building Shell_Low Income_Wall Insulation_Natural Gas Heat_0_R-11 | Below the Line | Breakthrough Equipment & Devices | Low Discretionary Income Eligibility & Incentives | Electric | Building Shell | Low Income | Wall Insulation | Natural Gas Heat | 0 | R-11 | Remaining Year Therms |  | 57.3251 |  | IL TRM v9 | 5.6.4 | Wall Insulation | RS-SHL-WINS-V10-210101 | RS | SHL | WINS | V10-210101
Below the Line_Breakthrough Equipment & Devices_Low Discretionary Income Eligibility & Incentives_Electric_Building Shell_Low Income_Wall Insulation_Natural Gas Heat_0_R-11_Therms Saved per Unit | Below the Line_Breakthrough Equipment & Devices_Low Discretionary Income Eligibility & Incentives_Electric_Building Shell_Low Income_Wall Insulation_Natural Gas Heat_0_R-11 | Below the Line | Breakthrough Equipment & Devices | Low Discretionary Income Eligibility & Incentives | Electric | Building Shell | Low Income | Wall Insulation | Natural Gas Heat | 0 | R-11 | Therms Saved per Unit |  | 53.6027 |  | IL TRM v9 | 5.6.4 | Wall Insulation | RS-SHL-WINS-V10-210101 | RS | SHL | WINS | V10-210101
Below the Line_Breakthrough Equipment & Devices_Low Discretionary Income Eligibility & Incentives_Electric_Building Shell_Low Income_Wall Insulation_Natural Gas Heat_0_R-11_Remaining Life | Below the Line_Breakthrough Equipment & Devices_Low Discretionary Income Eligibility & Incentives_Electric_Building Shell_Low Income_Wall Insulation_Natural Gas Heat_0_R-11 | Below the Line | Breakthrough Equipment & Devices | Low Discretionary Income Eligibility & Incentives | Electric | Building Shell | Low Income | Wall Insulation | Natural Gas Heat | 0 | R-11 | Remaining Life |  | 10 |  | IL TRM v9 | 5.6.4 | Wall Insulation | RS-SHL-WINS-V10-210101 | RS | SHL | WINS | V10-210101
Below the Line_Breakthrough Equipment & Devices_Low Discretionary Income Eligibility & Incentives_Electric_Building Shell_Low Income_Wall Insulation_Natural Gas Heat_0_R-11_Lifetime (years) | Below the Line_Breakthrough Equipment & Devices_Low Discretionary Income Eligibility & Incentives_Electric_Building Shell_Low Income_Wall Insulation_Natural Gas Heat_0_R-11 | Below the Line | Breakthrough Equipment & Devices | Low Discretionary Income Eligibility & Incentives | Electric | Building Shell | Low Income | Wall Insulation | Natural Gas Heat | 0 | R-11 | Lifetime (years) |  | 20 |  | IL TRM v9 | 5.6.4 | Wall Insulation | RS-SHL-WINS-V10-210101 | RS | SHL | WINS | V10-210101
Below the Line_Breakthrough Equipment & Devices_Low Discretionary Income Eligibility & Incentives_Electric_Building Shell_Low Income_Wall Insulation_Natural Gas Heat_0_R-11_Incremental Cost | Below the Line_Breakthrough Equipment & Devices_Low Discretionary Income Eligibility & Incentives_Electric_Building Shell_Low Income_Wall Insulation_Natural Gas Heat_0_R-11 | Below the Line | Breakthrough Equipment & Devices | Low Discretionary Income Eligibility & Incentives | Electric | Building Shell | Low Income | Wall Insulation | Natural Gas Heat | 0 | R-11 | Incremental Cost |  | 763.5 | Direct Install, set equal to incentive cost | IL TRM v9 | 5.6.4 | Wall Insulation | RS-SHL-WINS-V10-210101 | RS | SHL | WINS | V10-210101
Below the Line_Breakthrough Equipment & Devices_Low Discretionary Income Eligibility & Incentives_Electric_Building Shell_Low Income_Wall Insulation_Natural Gas Heat_0_R-11_ | Below the Line_Breakthrough Equipment & Devices_Low Discretionary Income Eligibility & Incentives_Electric_Building Shell_Low Income_Wall Insulation_Natural Gas Heat_0_R-11 | Below the Line | Breakthrough Equipment & Devices | Low Discretionary Income Eligibility & Incentives | Electric | Building Shell | Low Income | Wall Insulation | Natural Gas Heat | 0 | R-11 |  |  |  |  | IL TRM v9 | 5.6.4 | Wall Insulation | RS-SHL-WINS-V10-210101 | RS | SHL | WINS | V10-210101
Below the Line_Breakthrough Equipment & Devices_Low Discretionary Income Eligibility & Incentives_Electric_HVAC_Low Income_Advanced Thermostat_Electric Heat_Unknown (Blended)_0_CF | Below the Line_Breakthrough Equipment & Devices_Low Discretionary Income Eligibility & Incentives_Electric_HVAC_Low Income_Advanced Thermostat_Electric Heat_Unknown (Blended)_0 | Below the Line | Breakthrough Equipment & Devices | Low Discretionary Income Eligibility & Incentives | Electric | HVAC | Low Income | Advanced Thermostat | Electric Heat | Unknown (Blended) | 0 | CF |  | 0.5 | Assumed Summer Peak during system peak hour. | IL TRM v9 | 5.3.16 | Advanced Thermostats | RS-HVC-ADTH-V04-200101 | RS | HVC | ADTH | V04-200101
Below the Line_Breakthrough Equipment & Devices_Low Discretionary Income Eligibility & Incentives_Electric_HVAC_Low Income_Advanced Thermostat_Electric Heat_Unknown (Blended)_0_% Electric Heating | Below the Line_Breakthrough Equipment & Devices_Low Discretionary Income Eligibility & Incentives_Electric_HVAC_Low Income_Advanced Thermostat_Electric Heat_Unknown (Blended)_0 | Below the Line | Breakthrough Equipment & Devices | Low Discretionary Income Eligibility & Incentives | Electric | HVAC | Low Income | Advanced Thermostat | Electric Heat | Unknown (Blended) | 0 | % Electric Heating |  | 1 |  | IL TRM v9 | 5.3.16 | Advanced Thermostats | RS-HVC-ADTH-V04-200101 | RS | HVC | ADTH | V04-200101
Below the Line_Breakthrough Equipment & Devices_Low Discretionary Income Eligibility & Incentives_Electric_HVAC_Low Income_Advanced Thermostat_Electric Heat_Unknown (Blended)_0_% Gas Heating | Below the Line_Breakthrough Equipment & Devices_Low Discretionary Income Eligibility & Incentives_Electric_HVAC_Low Income_Advanced Thermostat_Electric Heat_Unknown (Blended)_0 | Below the Line | Breakthrough Equipment & Devices | Low Discretionary Income Eligibility & Incentives | Electric | HVAC | Low Income | Advanced Thermostat | Electric Heat | Unknown (Blended) | 0 | % Gas Heating |  | 0 |  | IL TRM v9 | 5.3.16 | Advanced Thermostats | RS-HVC-ADTH-V04-200101 | RS | HVC | ADTH | V04-200101
Below the Line_Breakthrough Equipment & Devices_Low Discretionary Income Eligibility & Incentives_Electric_HVAC_Low Income_Advanced Thermostat_Electric Heat_Unknown (Blended)_0_% of Customer with Thermostat-Controlled AC | Below the Line_Breakthrough Equipment & Devices_Low Discretionary Income Eligibility & Incentives_Electric_HVAC_Low Income_Advanced Thermostat_Electric Heat_Unknown (Blended)_0 | Below the Line | Breakthrough Equipment & Devices | Low Discretionary Income Eligibility & Incentives | Electric | HVAC | Low Income | Advanced Thermostat | Electric Heat | Unknown (Blended) | 0 | % of Customer with Thermostat-Controlled AC |  | 0.825 | Unknown (general program) | IL TRM v9 | 5.3.16 | Advanced Thermostats | RS-HVC-ADTH-V04-200101 | RS | HVC | ADTH | V04-200101
Below the Line_Breakthrough Equipment & Devices_Low Discretionary Income Eligibility & Incentives_Electric_HVAC_Low Income_Advanced Thermostat_Electric Heat_Unknown (Blended)_0_FLH Cooling | Below the Line_Breakthrough Equipment & Devices_Low Discretionary Income Eligibility & Incentives_Electric_HVAC_Low Income_Advanced Thermostat_Electric Heat_Unknown (Blended)_0 | Below the Line | Breakthrough Equipment & Devices | Low Discretionary Income Eligibility & Incentives | Electric | HVAC | Low Income | Advanced Thermostat | Electric Heat | Unknown (Blended) | 0 | FLH Cooling |  | 730 | CZ 3, Single Family | IL TRM v9 | 5.3.16 | Advanced Thermostats | RS-HVC-ADTH-V04-200101 | RS | HVC | ADTH | V04-200101
Below the Line_Breakthrough Equipment & Devices_Low Discretionary Income Eligibility & Incentives_Electric_HVAC_Low Income_Advanced Thermostat_Electric Heat_Unknown (Blended)_0_Capacity | Below the Line_Breakthrough Equipment & Devices_Low Discretionary Income Eligibility & Incentives_Electric_HVAC_Low Income_Advanced Thermostat_Electric Heat_Unknown (Blended)_0 | Below the Line | Breakthrough Equipment & Devices | Low Discretionary Income Eligibility & Incentives | Electric | HVAC | Low Income | Advanced Thermostat | Electric Heat | Unknown (Blended) | 0 | Capacity |  | 33600 | Assumed single family average | IL TRM v9 | 5.3.16 | Advanced Thermostats | RS-HVC-ADTH-V04-200101 | RS | HVC | ADTH | V04-200101
Below the Line_Breakthrough Equipment & Devices_Low Discretionary Income Eligibility & Incentives_Electric_HVAC_Low Income_Advanced Thermostat_Electric Heat_Unknown (Blended)_0_SEER | Below the Line_Breakthrough Equipment & Devices_Low Discretionary Income Eligibility & Incentives_Electric_HVAC_Low Income_Advanced Thermostat_Electric Heat_Unknown (Blended)_0 | Below the Line | Breakthrough Equipment & Devices | Low Discretionary Income Eligibility & Incentives | Electric | HVAC | Low Income | Advanced Thermostat | Electric Heat | Unknown (Blended) | 0 | SEER |  | 12 |  | IL TRM v9 | 5.3.16 | Advanced Thermostats | RS-HVC-ADTH-V04-200101 | RS | HVC | ADTH | V04-200101
Below the Line_Breakthrough Equipment & Devices_Low Discretionary Income Eligibility & Incentives_Electric_HVAC_Low Income_Advanced Thermostat_Electric Heat_Unknown (Blended)_0_EER | Below the Line_Breakthrough Equipment & Devices_Low Discretionary Income Eligibility & Incentives_Electric_HVAC_Low Income_Advanced Thermostat_Electric Heat_Unknown (Blended)_0 | Below the Line | Breakthrough Equipment & Devices | Low Discretionary Income Eligibility & Incentives | Electric | HVAC | Low Income | Advanced Thermostat | Electric Heat | Unknown (Blended) | 0 | EER |  | 10.5 |  | IL TRM v9 | 5.3.16 | Advanced Thermostats | RS-HVC-ADTH-V04-200101 | RS | HVC | ADTH | V04-200101
Below the Line_Breakthrough Equipment & Devices_Low Discretionary Income Eligibility & Incentives_Electric_HVAC_Low Income_Advanced Thermostat_Electric Heat_Unknown (Blended)_0_Electric Heating Consumption | Below the Line_Breakthrough Equipment & Devices_Low Discretionary Income Eligibility & Incentives_Electric_HVAC_Low Income_Advanced Thermostat_Electric Heat_Unknown (Blended)_0 | Below the Line | Breakthrough Equipment & Devices | Low Discretionary Income Eligibility & Incentives | Electric | HVAC | Low Income | Advanced Thermostat | Electric Heat | Unknown (Blended) | 0 | Electric Heating Consumption |  | 15683 | Unknown | IL TRM v9 | 5.3.16 | Advanced Thermostats | RS-HVC-ADTH-V04-200101 | RS | HVC | ADTH | V04-200101
Below the Line_Breakthrough Equipment & Devices_Low Discretionary Income Eligibility & Incentives_Electric_HVAC_Low Income_Advanced Thermostat_Electric Heat_Unknown (Blended)_0_Gas Heating Consumption | Below the Line_Breakthrough Equipment & Devices_Low Discretionary Income Eligibility & Incentives_Electric_HVAC_Low Income_Advanced Thermostat_Electric Heat_Unknown (Blended)_0 | Below the Line | Breakthrough Equipment & Devices | Low Discretionary Income Eligibility & Incentives | Electric | HVAC | Low Income | Advanced Thermostat | Electric Heat | Unknown (Blended) | 0 | Gas Heating Consumption |  | 955 | Assumed average value | IL TRM v9 | 5.3.16 | Advanced Thermostats | RS-HVC-ADTH-V04-200101 | RS | HVC | ADTH | V04-200101
Below the Line_Breakthrough Equipment & Devices_Low Discretionary Income Eligibility & Incentives_Electric_HVAC_Low Income_Advanced Thermostat_Electric Heat_Unknown (Blended)_0_Household Factor | Below the Line_Breakthrough Equipment & Devices_Low Discretionary Income Eligibility & Incentives_Electric_HVAC_Low Income_Advanced Thermostat_Electric Heat_Unknown (Blended)_0 | Below the Line | Breakthrough Equipment & Devices | Low Discretionary Income Eligibility & Incentives | Electric | HVAC | Low Income | Advanced Thermostat | Electric Heat | Unknown (Blended) | 0 | Household Factor |  | 0.965 | Assumed unknown TRM value | IL TRM v9 | 5.3.16 | Advanced Thermostats | RS-HVC-ADTH-V04-200101 | RS | HVC | ADTH | V04-200101
Below the Line_Breakthrough Equipment & Devices_Low Discretionary Income Eligibility & Incentives_Electric_HVAC_Low Income_Advanced Thermostat_Electric Heat_Unknown (Blended)_0_Eff_ISR_Heat | Below the Line_Breakthrough Equipment & Devices_Low Discretionary Income Eligibility & Incentives_Electric_HVAC_Low Income_Advanced Thermostat_Electric Heat_Unknown (Blended)_0 | Below the Line | Breakthrough Equipment & Devices | Low Discretionary Income Eligibility & Incentives | Electric | HVAC | Low Income | Advanced Thermostat | Electric Heat | Unknown (Blended) | 0 | Eff_ISR_Heat |  | 1 | Direct Install | IL TRM v9 | 5.3.16 | Advanced Thermostats | RS-HVC-ADTH-V04-200101 | RS | HVC | ADTH | V04-200101
Below the Line_Breakthrough Equipment & Devices_Low Discretionary Income Eligibility & Incentives_Electric_HVAC_Low Income_Advanced Thermostat_Electric Heat_Unknown (Blended)_0_Furnace Fan Energy Consumption % | Below the Line_Breakthrough Equipment & Devices_Low Discretionary Income Eligibility & Incentives_Electric_HVAC_Low Income_Advanced Thermostat_Electric Heat_Unknown (Blended)_0 | Below the Line | Breakthrough Equipment & Devices | Low Discretionary Income Eligibility & Incentives | Electric | HVAC | Low Income | Advanced Thermostat | Electric Heat | Unknown (Blended) | 0 | Furnace Fan Energy Consumption % |  | 0.0314 | % of Annual Fuel Consumption | IL TRM v9 | 5.3.16 | Advanced Thermostats | RS-HVC-ADTH-V04-200101 | RS | HVC | ADTH | V04-200101
Below the Line_Breakthrough Equipment & Devices_Low Discretionary Income Eligibility & Incentives_Electric_HVAC_Low Income_Advanced Thermostat_Electric Heat_Unknown (Blended)_0_Heating Energy Reduction | Below the Line_Breakthrough Equipment & Devices_Low Discretionary Income Eligibility & Incentives_Electric_HVAC_Low Income_Advanced Thermostat_Electric Heat_Unknown (Blended)_0 | Below the Line | Breakthrough Equipment & Devices | Low Discretionary Income Eligibility & Incentives | Electric | HVAC | Low Income | Advanced Thermostat | Electric Heat | Unknown (Blended) | 0 | Heating Energy Reduction |  | 0.086 | Unknown (Blended) | IL TRM v9 | 5.3.16 | Advanced Thermostats | RS-HVC-ADTH-V04-200101 | RS | HVC | ADTH | V04-200101
Below the Line_Breakthrough Equipment & Devices_Low Discretionary Income Eligibility & Incentives_Electric_HVAC_Low Income_Advanced Thermostat_Electric Heat_Unknown (Blended)_0_Cooling Energy Reduction | Below the Line_Breakthrough Equipment & Devices_Low Discretionary Income Eligibility & Incentives_Electric_HVAC_Low Income_Advanced Thermostat_Electric Heat_Unknown (Blended)_0 | Below the Line | Breakthrough Equipment & Devices | Low Discretionary Income Eligibility & Incentives | Electric | HVAC | Low Income | Advanced Thermostat | Electric Heat | Unknown (Blended) | 0 | Cooling Energy Reduction |  | 0.084 |  | IL TRM v9 | 5.3.16 | Advanced Thermostats | RS-HVC-ADTH-V04-200101 | RS | HVC | ADTH | V04-200101
Below the Line_Breakthrough Equipment & Devices_Low Discretionary Income Eligibility & Incentives_Electric_HVAC_Low Income_Advanced Thermostat_Electric Heat_Unknown (Blended)_0_Cooling Demand Reduction | Below the Line_Breakthrough Equipment & Devices_Low Discretionary Income Eligibility & Incentives_Electric_HVAC_Low Income_Advanced Thermostat_Electric Heat_Unknown (Blended)_0 | Below the Line | Breakthrough Equipment & Devices | Low Discretionary Income Eligibility & Incentives | Electric | HVAC | Low Income | Advanced Thermostat | Electric Heat | Unknown (Blended) | 0 | Cooling Demand Reduction |  | 0.164 |  | IL TRM v9 | 5.3.16 | Advanced Thermostats | RS-HVC-ADTH-V04-200101 | RS | HVC | ADTH | V04-200101
Below the Line_Breakthrough Equipment & Devices_Low Discretionary Income Eligibility & Incentives_Electric_HVAC_Low Income_Advanced Thermostat_Electric Heat_Unknown (Blended)_0_Electric Cooling Savings | Below the Line_Breakthrough Equipment & Devices_Low Discretionary Income Eligibility & Incentives_Electric_HVAC_Low Income_Advanced Thermostat_Electric Heat_Unknown (Blended)_0 | Below the Line | Breakthrough Equipment & Devices | Low Discretionary Income Eligibility & Incentives | Electric | HVAC | Low Income | Advanced Thermostat | Electric Heat | Unknown (Blended) | 0 | Electric Cooling Savings |  | 141.6492 |  | IL TRM v9 | 5.3.16 | Advanced Thermostats | RS-HVC-ADTH-V04-200101 | RS | HVC | ADTH | V04-200101
Below the Line_Breakthrough Equipment & Devices_Low Discretionary Income Eligibility & Incentives_Electric_HVAC_Low Income_Advanced Thermostat_Electric Heat_Unknown (Blended)_0_Electric Fan Savings | Below the Line_Breakthrough Equipment & Devices_Low Discretionary Income Eligibility & Incentives_Electric_HVAC_Low Income_Advanced Thermostat_Electric Heat_Unknown (Blended)_0 | Below the Line | Breakthrough Equipment & Devices | Low Discretionary Income Eligibility & Incentives | Electric | HVAC | Low Income | Advanced Thermostat | Electric Heat | Unknown (Blended) | 0 | Electric Fan Savings |  | 0 |  | IL TRM v9 | 5.3.16 | Advanced Thermostats | RS-HVC-ADTH-V04-200101 | RS | HVC | ADTH | V04-200101
Below the Line_Breakthrough Equipment & Devices_Low Discretionary Income Eligibility & Incentives_Electric_HVAC_Low Income_Advanced Thermostat_Electric Heat_Unknown (Blended)_0_Electric Heating Savings | Below the Line_Breakthrough Equipment & Devices_Low Discretionary Income Eligibility & Incentives_Electric_HVAC_Low Income_Advanced Thermostat_Electric Heat_Unknown (Blended)_0 | Below the Line | Breakthrough Equipment & Devices | Low Discretionary Income Eligibility & Incentives | Electric | HVAC | Low Income | Advanced Thermostat | Electric Heat | Unknown (Blended) | 0 | Electric Heating Savings |  | 1301.5322 |  | IL TRM v9 | 5.3.16 | Advanced Thermostats | RS-HVC-ADTH-V04-200101 | RS | HVC | ADTH | V04-200101
Below the Line_Breakthrough Equipment & Devices_Low Discretionary Income Eligibility & Incentives_Electric_HVAC_Low Income_Advanced Thermostat_Electric Heat_Unknown (Blended)_0_kWh Saved per Unit | Below the Line_Breakthrough Equipment & Devices_Low Discretionary Income Eligibility & Incentives_Electric_HVAC_Low Income_Advanced Thermostat_Electric Heat_Unknown (Blended)_0 | Below the Line | Breakthrough Equipment & Devices | Low Discretionary Income Eligibility & Incentives | Electric | HVAC | Low Income | Advanced Thermostat | Electric Heat | Unknown (Blended) | 0 | kWh Saved per Unit |  | 1443.1814 |  | IL TRM v9 | 5.3.16 | Advanced Thermostats | RS-HVC-ADTH-V04-200101 | RS | HVC | ADTH | V04-200101
Below the Line_Breakthrough Equipment & Devices_Low Discretionary Income Eligibility & Incentives_Electric_HVAC_Low Income_Advanced Thermostat_Electric Heat_Unknown (Blended)_0_Coincident Peak kW Saved per Unit | Below the Line_Breakthrough Equipment & Devices_Low Discretionary Income Eligibility & Incentives_Electric_HVAC_Low Income_Advanced Thermostat_Electric Heat_Unknown (Blended)_0 | Below the Line | Breakthrough Equipment & Devices | Low Discretionary Income Eligibility & Incentives | Electric | HVAC | Low Income | Advanced Thermostat | Electric Heat | Unknown (Blended) | 0 | Coincident Peak kW Saved per Unit |  | 0.21648 |  | IL TRM v9 | 5.3.16 | Advanced Thermostats | RS-HVC-ADTH-V04-200101 | RS | HVC | ADTH | V04-200101
Below the Line_Breakthrough Equipment & Devices_Low Discretionary Income Eligibility & Incentives_Electric_HVAC_Low Income_Advanced Thermostat_Electric Heat_Unknown (Blended)_0_Therms Saved per Unit | Below the Line_Breakthrough Equipment & Devices_Low Discretionary Income Eligibility & Incentives_Electric_HVAC_Low Income_Advanced Thermostat_Electric Heat_Unknown (Blended)_0 | Below the Line | Breakthrough Equipment & Devices | Low Discretionary Income Eligibility & Incentives | Electric | HVAC | Low Income | Advanced Thermostat | Electric Heat | Unknown (Blended) | 0 | Therms Saved per Unit |  | 0 |  | IL TRM v9 | 5.3.16 | Advanced Thermostats | RS-HVC-ADTH-V04-200101 | RS | HVC | ADTH | V04-200101
Below the Line_Breakthrough Equipment & Devices_Low Discretionary Income Eligibility & Incentives_Electric_HVAC_Low Income_Advanced Thermostat_Electric Heat_Unknown (Blended)_0_Lifetime (years) | Below the Line_Breakthrough Equipment & Devices_Low Discretionary Income Eligibility & Incentives_Electric_HVAC_Low Income_Advanced Thermostat_Electric Heat_Unknown (Blended)_0 | Below the Line | Breakthrough Equipment & Devices | Low Discretionary Income Eligibility & Incentives | Electric | HVAC | Low Income | Advanced Thermostat | Electric Heat | Unknown (Blended) | 0 | Lifetime (years) |  | 11 |  | IL TRM v9 | 5.3.16 | Advanced Thermostats | RS-HVC-ADTH-V04-200101 | RS | HVC | ADTH | V04-200101
Below the Line_Breakthrough Equipment & Devices_Low Discretionary Income Eligibility & Incentives_Electric_HVAC_Low Income_Advanced Thermostat_Electric Heat_Unknown (Blended)_0_Incremental Cost | Below the Line_Breakthrough Equipment & Devices_Low Discretionary Income Eligibility & Incentives_Electric_HVAC_Low Income_Advanced Thermostat_Electric Heat_Unknown (Blended)_0 | Below the Line | Breakthrough Equipment & Devices | Low Discretionary Income Eligibility & Incentives | Electric | HVAC | Low Income | Advanced Thermostat | Electric Heat | Unknown (Blended) | 0 | Incremental Cost |  | 125 | Direct Install, set equal to incentive cost | IL TRM v9 | 5.3.16 | Advanced Thermostats | RS-HVC-ADTH-V04-200101 | RS | HVC | ADTH | V04-200101
Below the Line_Breakthrough Equipment & Devices_Low Discretionary Income Eligibility & Incentives_Electric_HVAC_Low Income_Advanced Thermostat_Electric Heat_Unknown (Blended)_0_ | Below the Line_Breakthrough Equipment & Devices_Low Discretionary Income Eligibility & Incentives_Electric_HVAC_Low Income_Advanced Thermostat_Electric Heat_Unknown (Blended)_0 | Below the Line | Breakthrough Equipment & Devices | Low Discretionary Income Eligibility & Incentives | Electric | HVAC | Low Income | Advanced Thermostat | Electric Heat | Unknown (Blended) | 0 | [8 empty] | ERROR
Below the Line_Breakthrough Equipment & Devices_Low Discretionary Income Eligibility & Incentives_Electric_HVAC_Low Income_Advanced Thermostat_Natural Gas Heat_Unknown (Blended)_0_CF | Below the Line_Breakthrough Equipment & Devices_Low Discretionary Income Eligibility & Incentives_Electric_HVAC_Low Income_Advanced Thermostat_Natural Gas Heat_Unknown (Blended)_0 | Below the Line | Breakthrough Equipment & Devices | Low Discretionary Income Eligibility & Incentives | Electric | HVAC | Low Income | Advanced Thermostat | Natural Gas Heat | Unknown (Blended) | 0 | CF |  | 0.5 | Assumed Summer Peak during system peak hour. | IL TRM v9 | 5.3.16 | Advanced Thermostats | RS-HVC-ADTH-V04-200101 | RS | HVC | ADTH | V04-200101
Below the Line_Breakthrough Equipment & Devices_Low Discretionary Income Eligibility & Incentives_Electric_HVAC_Low Income_Advanced Thermostat_Natural Gas Heat_Unknown (Blended)_0_% Electric Heating | Below the Line_Breakthrough Equipment & Devices_Low Discretionary Income Eligibility & Incentives_Electric_HVAC_Low Income_Advanced Thermostat_Natural Gas Heat_Unknown (Blended)_0 | Below the Line | Breakthrough Equipment & Devices | Low Discretionary Income Eligibility & Incentives | Electric | HVAC | Low Income | Advanced Thermostat | Natural Gas Heat | Unknown (Blended) | 0 | % Electric Heating |  | 0 |  | IL TRM v9 | 5.3.16 | Advanced Thermostats | RS-HVC-ADTH-V04-200101 | RS | HVC | ADTH | V04-200101
Below the Line_Breakthrough Equipment & Devices_Low Discretionary Income Eligibility & Incentives_Electric_HVAC_Low Income_Advanced Thermostat_Natural Gas Heat_Unknown (Blended)_0_% Gas Heating | Below the Line_Breakthrough Equipment & Devices_Low Discretionary Income Eligibility & Incentives_Electric_HVAC_Low Income_Advanced Thermostat_Natural Gas Heat_Unknown (Blended)_0 | Below the Line | Breakthrough Equipment & Devices | Low Discretionary Income Eligibility & Incentives | Electric | HVAC | Low Income | Advanced Thermostat | Natural Gas Heat | Unknown (Blended) | 0 | % Gas Heating |  | 1 |  | IL TRM v9 | 5.3.16 | Advanced Thermostats | RS-HVC-ADTH-V04-200101 | RS | HVC | ADTH | V04-200101
Below the Line_Breakthrough Equipment & Devices_Low Discretionary Income Eligibility & Incentives_Electric_HVAC_Low Income_Advanced Thermostat_Natural Gas Heat_Unknown (Blended)_0_% of Customer with Thermostat-Controlled AC | Below the Line_Breakthrough Equipment & Devices_Low Discretionary Income Eligibility & Incentives_Electric_HVAC_Low Income_Advanced Thermostat_Natural Gas Heat_Unknown (Blended)_0 | Below the Line | Breakthrough Equipment & Devices | Low Discretionary Income Eligibility & Incentives | Electric | HVAC | Low Income | Advanced Thermostat | Natural Gas Heat | Unknown (Blended) | 0 | % of Customer with Thermostat-Controlled AC |  | 0.825 | Unknown (general program) | IL TRM v9 | 5.3.16 | Advanced Thermostats | RS-HVC-ADTH-V04-200101 | RS | HVC | ADTH | V04-200101
Below the Line_Breakthrough Equipment & Devices_Low Discretionary Income Eligibility & Incentives_Electric_HVAC_Low Income_Advanced Thermostat_Natural Gas Heat_Unknown (Blended)_0_FLH Cooling | Below the Line_Breakthrough Equipment & Devices_Low Discretionary Income Eligibility & Incentives_Electric_HVAC_Low Income_Advanced Thermostat_Natural Gas Heat_Unknown (Blended)_0 | Below the Line | Breakthrough Equipment & Devices | Low Discretionary Income Eligibility & Incentives | Electric | HVAC | Low Income | Advanced Thermostat | Natural Gas Heat | Unknown (Blended) | 0 | FLH Cooling |  | 730 | CZ 3, Single Family | IL TRM v9 | 5.3.16 | Advanced Thermostats | RS-HVC-ADTH-V04-200101 | RS | HVC | ADTH | V04-200101
Below the Line_Breakthrough Equipment & Devices_Low Discretionary Income Eligibility & Incentives_Electric_HVAC_Low Income_Advanced Thermostat_Natural Gas Heat_Unknown (Blended)_0_Capacity | Below the Line_Breakthrough Equipment & Devices_Low Discretionary Income Eligibility & Incentives_Electric_HVAC_Low Income_Advanced Thermostat_Natural Gas Heat_Unknown (Blended)_0 | Below the Line | Breakthrough Equipment & Devices | Low Discretionary Income Eligibility & Incentives | Electric | HVAC | Low Income | Advanced Thermostat | Natural Gas Heat | Unknown (Blended) | 0 | Capacity |  | 33600 | Assumed single family average | IL TRM v9 | 5.3.16 | Advanced Thermostats | RS-HVC-ADTH-V04-200101 | RS | HVC | ADTH | V04-200101
Below the Line_Breakthrough Equipment & Devices_Low Discretionary Income Eligibility & Incentives_Electric_HVAC_Low Income_Advanced Thermostat_Natural Gas Heat_Unknown (Blended)_0_SEER | Below the Line_Breakthrough Equipment & Devices_Low Discretionary Income Eligibility & Incentives_Electric_HVAC_Low Income_Advanced Thermostat_Natural Gas Heat_Unknown (Blended)_0 | Below the Line | Breakthrough Equipment & Devices | Low Discretionary Income Eligibility & Incentives | Electric | HVAC | Low Income | Advanced Thermostat | Natural Gas Heat | Unknown (Blended) | 0 | SEER |  | 12 |  | IL TRM v9 | 5.3.16 | Advanced Thermostats | RS-HVC-ADTH-V04-200101 | RS | HVC | ADTH | V04-200101
Below the Line_Breakthrough Equipment & Devices_Low Discretionary Income Eligibility & Incentives_Electric_HVAC_Low Income_Advanced Thermostat_Natural Gas Heat_Unknown (Blended)_0_EER | Below the Line_Breakthrough Equipment & Devices_Low Discretionary Income Eligibility & Incentives_Electric_HVAC_Low Income_Advanced Thermostat_Natural Gas Heat_Unknown (Blended)_0 | Below the Line | Breakthrough Equipment & Devices | Low Discretionary Income Eligibility & Incentives | Electric | HVAC | Low Income | Advanced Thermostat | Natural Gas Heat | Unknown (Blended) | 0 | EER |  | 10.5 |  | IL TRM v9 | 5.3.16 | Advanced Thermostats | RS-HVC-ADTH-V04-200101 | RS | HVC | ADTH | V04-200101
Below the Line_Breakthrough Equipment & Devices_Low Discretionary Income Eligibility & Incentives_Electric_HVAC_Low Income_Advanced Thermostat_Natural Gas Heat_Unknown (Blended)_0_Electric Heating Consumption | Below the Line_Breakthrough Equipment & Devices_Low Discretionary Income Eligibility & Incentives_Electric_HVAC_Low Income_Advanced Thermostat_Natural Gas Heat_Unknown (Blended)_0 | Below the Line | Breakthrough Equipment & Devices | Low Discretionary Income Eligibility & Incentives | Electric | HVAC | Low Income | Advanced Thermostat | Natural Gas Heat | Unknown (Blended) | 0 | Electric Heating Consumption |  | 15683 | Unknown | IL TRM v9 | 5.3.16 | Advanced Thermostats | RS-HVC-ADTH-V04-200101 | RS | HVC | ADTH | V04-200101
Below the Line_Breakthrough Equipment & Devices_Low Discretionary Income Eligibility & Incentives_Electric_HVAC_Low Income_Advanced Thermostat_Natural Gas Heat_Unknown (Blended)_0_Gas Heating Consumption | Below the Line_Breakthrough Equipment & Devices_Low Discretionary Income Eligibility & Incentives_Electric_HVAC_Low Income_Advanced Thermostat_Natural Gas Heat_Unknown (Blended)_0 | Below the Line | Breakthrough Equipment & Devices | Low Discretionary Income Eligibility & Incentives | Electric | HVAC | Low Income | Advanced Thermostat | Natural Gas Heat | Unknown (Blended) | 0 | Gas Heating Consumption |  | 955 | Assumed average value | IL TRM v9 | 5.3.16 | Advanced Thermostats | RS-HVC-ADTH-V04-200101 | RS | HVC | ADTH | V04-200101
Below the Line_Breakthrough Equipment & Devices_Low Discretionary Income Eligibility & Incentives_Electric_HVAC_Low Income_Advanced Thermostat_Natural Gas Heat_Unknown (Blended)_0_Household Factor | Below the Line_Breakthrough Equipment & Devices_Low Discretionary Income Eligibility & Incentives_Electric_HVAC_Low Income_Advanced Thermostat_Natural Gas Heat_Unknown (Blended)_0 | Below the Line | Breakthrough Equipment & Devices | Low Discretionary Income Eligibility & Incentives | Electric | HVAC | Low Income | Advanced Thermostat | Natural Gas Heat | Unknown (Blended) | 0 | Household Factor |  | 0.965 | Assumed unknown TRM value | IL TRM v9 | 5.3.16 | Advanced Thermostats | RS-HVC-ADTH-V04-200101 | RS | HVC | ADTH | V04-200101
Below the Line_Breakthrough Equipment & Devices_Low Discretionary Income Eligibility & Incentives_Electric_HVAC_Low Income_Advanced Thermostat_Natural Gas Heat_Unknown (Blended)_0_Eff_ISR_Heat | Below the Line_Breakthrough Equipment & Devices_Low Discretionary Income Eligibility & Incentives_Electric_HVAC_Low Income_Advanced Thermostat_Natural Gas Heat_Unknown (Blended)_0 | Below the Line | Breakthrough Equipment & Devices | Low Discretionary Income Eligibility & Incentives | Electric | HVAC | Low Income | Advanced Thermostat | Natural Gas Heat | Unknown (Blended) | 0 | Eff_ISR_Heat |  | 1 | Direct Install | IL TRM v9 | 5.3.16 | Advanced Thermostats | RS-HVC-ADTH-V04-200101 | RS | HVC | ADTH | V04-200101
Below the Line_Breakthrough Equipment & Devices_Low Discretionary Income Eligibility & Incentives_Electric_HVAC_Low Income_Advanced Thermostat_Natural Gas Heat_Unknown (Blended)_0_Furnace Fan Energy Consumption % | Below the Line_Breakthrough Equipment & Devices_Low Discretionary Income Eligibility & Incentives_Electric_HVAC_Low Income_Advanced Thermostat_Natural Gas Heat_Unknown (Blended)_0 | Below the Line | Breakthrough Equipment & Devices | Low Discretionary Income Eligibility & Incentives | Electric | HVAC | Low Income | Advanced Thermostat | Natural Gas Heat | Unknown (Blended) | 0 | Furnace Fan Energy Consumption % |  | 0.0314 | % of Annual Fuel Consumption | IL TRM v9 | 5.3.16 | Advanced Thermostats | RS-HVC-ADTH-V04-200101 | RS | HVC | ADTH | V04-200101
Below the Line_Breakthrough Equipment & Devices_Low Discretionary Income Eligibility & Incentives_Electric_HVAC_Low Income_Advanced Thermostat_Natural Gas Heat_Unknown (Blended)_0_Heating Energy Reduction | Below the Line_Breakthrough Equipment & Devices_Low Discretionary Income Eligibility & Incentives_Electric_HVAC_Low Income_Advanced Thermostat_Natural Gas Heat_Unknown (Blended)_0 | Below the Line | Breakthrough Equipment & Devices | Low Discretionary Income Eligibility & Incentives | Electric | HVAC | Low Income | Advanced Thermostat | Natural Gas Heat | Unknown (Blended) | 0 | Heating Energy Reduction |  | 0.086 | Unknown (Blended) | IL TRM v9 | 5.3.16 | Advanced Thermostats | RS-HVC-ADTH-V04-200101 | RS | HVC | ADTH | V04-200101
Below the Line_Breakthrough Equipment & Devices_Low Discretionary Income Eligibility & Incentives_Electric_HVAC_Low Income_Advanced Thermostat_Natural Gas Heat_Unknown (Blended)_0_Cooling Energy Reduction | Below the Line_Breakthrough Equipment & Devices_Low Discretionary Income Eligibility & Incentives_Electric_HVAC_Low Income_Advanced Thermostat_Natural Gas Heat_Unknown (Blended)_0 | Below the Line | Breakthrough Equipment & Devices | Low Discretionary Income Eligibility & Incentives | Electric | HVAC | Low Income | Advanced Thermostat | Natural Gas Heat | Unknown (Blended) | 0 | Cooling Energy Reduction |  | 0.084 |  | IL TRM v9 | 5.3.16 | Advanced Thermostats | RS-HVC-ADTH-V04-200101 | RS | HVC | ADTH | V04-200101
Below the Line_Breakthrough Equipment & Devices_Low Discretionary Income Eligibility & Incentives_Electric_HVAC_Low Income_Advanced Thermostat_Natural Gas Heat_Unknown (Blended)_0_Cooling Demand Reduction | Below the Line_Breakthrough Equipment & Devices_Low Discretionary Income Eligibility & Incentives_Electric_HVAC_Low Income_Advanced Thermostat_Natural Gas Heat_Unknown (Blended)_0 | Below the Line | Breakthrough Equipment & Devices | Low Discretionary Income Eligibility & Incentives | Electric | HVAC | Low Income | Advanced Thermostat | Natural Gas Heat | Unknown (Blended) | 0 | Cooling Demand Reduction |  | 0.164 |  | IL TRM v9 | 5.3.16 | Advanced Thermostats | RS-HVC-ADTH-V04-200101 | RS | HVC | ADTH | V04-200101
Below the Line_Breakthrough Equipment & Devices_Low Discretionary Income Eligibility & Incentives_Electric_HVAC_Low Income_Advanced Thermostat_Natural Gas Heat_Unknown (Blended)_0_Electric Cooling Savings | Below the Line_Breakthrough Equipment & Devices_Low Discretionary Income Eligibility & Incentives_Electric_HVAC_Low Income_Advanced Thermostat_Natural Gas Heat_Unknown (Blended)_0 | Below the Line | Breakthrough Equipment & Devices | Low Discretionary Income Eligibility & Incentives | Electric | HVAC | Low Income | Advanced Thermostat | Natural Gas Heat | Unknown (Blended) | 0 | Electric Cooling Savings |  | 141.6492 |  | IL TRM v9 | 5.3.16 | Advanced Thermostats | RS-HVC-ADTH-V04-200101 | RS | HVC | ADTH | V04-200101
Below the Line_Breakthrough Equipment & Devices_Low Discretionary Income Eligibility & Incentives_Electric_HVAC_Low Income_Advanced Thermostat_Natural Gas Heat_Unknown (Blended)_0_Electric Fan Savings | Below the Line_Breakthrough Equipment & Devices_Low Discretionary Income Eligibility & Incentives_Electric_HVAC_Low Income_Advanced Thermostat_Natural Gas Heat_Unknown (Blended)_0 | Below the Line | Breakthrough Equipment & Devices | Low Discretionary Income Eligibility & Incentives | Electric | HVAC | Low Income | Advanced Thermostat | Natural Gas Heat | Unknown (Blended) | 0 | Electric Fan Savings |  | 72.9166 |  | IL TRM v9 | 5.3.16 | Advanced Thermostats | RS-HVC-ADTH-V04-200101 | RS | HVC | ADTH | V04-200101
Below the Line_Breakthrough Equipment & Devices_Low Discretionary Income Eligibility & Incentives_Electric_HVAC_Low Income_Advanced Thermostat_Natural Gas Heat_Unknown (Blended)_0_Electric Heating Savings | Below the Line_Breakthrough Equipment & Devices_Low Discretionary Income Eligibility & Incentives_Electric_HVAC_Low Income_Advanced Thermostat_Natural Gas Heat_Unknown (Blended)_0 | Below the Line | Breakthrough Equipment & Devices | Low Discretionary Income Eligibility & Incentives | Electric | HVAC | Low Income | Advanced Thermostat | Natural Gas Heat | Unknown (Blended) | 0 | Electric Heating Savings |  | 0 |  | IL TRM v9 | 5.3.16 | Advanced Thermostats | RS-HVC-ADTH-V04-200101 | RS | HVC | ADTH | V04-200101
Below the Line_Breakthrough Equipment & Devices_Low Discretionary Income Eligibility & Incentives_Electric_HVAC_Low Income_Advanced Thermostat_Natural Gas Heat_Unknown (Blended)_0_kWh Saved per Unit | Below the Line_Breakthrough Equipment & Devices_Low Discretionary Income Eligibility & Incentives_Electric_HVAC_Low Income_Advanced Thermostat_Natural Gas Heat_Unknown (Blended)_0 | Below the Line | Breakthrough Equipment & Devices | Low Discretionary Income Eligibility & Incentives | Electric | HVAC | Low Income | Advanced Thermostat | Natural Gas Heat | Unknown (Blended) | 0 | kWh Saved per Unit |  | 214.5658 |  | IL TRM v9 | 5.3.16 | Advanced Thermostats | RS-HVC-ADTH-V04-200101 | RS | HVC | ADTH | V04-200101
Below the Line_Breakthrough Equipment & Devices_Low Discretionary Income Eligibility & Incentives_Electric_HVAC_Low Income_Advanced Thermostat_Natural Gas Heat_Unknown (Blended)_0_Coincident Peak kW Saved per Unit | Below the Line_Breakthrough Equipment & Devices_Low Discretionary Income Eligibility & Incentives_Electric_HVAC_Low Income_Advanced Thermostat_Natural Gas Heat_Unknown (Blended)_0 | Below the Line | Breakthrough Equipment & Devices | Low Discretionary Income Eligibility & Incentives | Electric | HVAC | Low Income | Advanced Thermostat | Natural Gas Heat | Unknown (Blended) | 0 | Coincident Peak kW Saved per Unit |  | 0.21648 |  | IL TRM v9 | 5.3.16 | Advanced Thermostats | RS-HVC-ADTH-V04-200101 | RS | HVC | ADTH | V04-200101
Below the Line_Breakthrough Equipment & Devices_Low Discretionary Income Eligibility & Incentives_Electric_HVAC_Low Income_Advanced Thermostat_Natural Gas Heat_Unknown (Blended)_0_Therms Saved per Unit | Below the Line_Breakthrough Equipment & Devices_Low Discretionary Income Eligibility & Incentives_Electric_HVAC_Low Income_Advanced Thermostat_Natural Gas Heat_Unknown (Blended)_0 | Below the Line | Breakthrough Equipment & Devices | Low Discretionary Income Eligibility & Incentives | Electric | HVAC | Low Income | Advanced Thermostat | Natural Gas Heat | Unknown (Blended) | 0 | Therms Saved per Unit |  | 79.2554 |  | IL TRM v9 | 5.3.16 | Advanced Thermostats | RS-HVC-ADTH-V04-200101 | RS | HVC | ADTH | V04-200101
Below the Line_Breakthrough Equipment & Devices_Low Discretionary Income Eligibility & Incentives_Electric_HVAC_Low Income_Advanced Thermostat_Natural Gas Heat_Unknown (Blended)_0_Lifetime (years) | Below the Line_Breakthrough Equipment & Devices_Low Discretionary Income Eligibility & Incentives_Electric_HVAC_Low Income_Advanced Thermostat_Natural Gas Heat_Unknown (Blended)_0 | Below the Line | Breakthrough Equipment & Devices | Low Discretionary Income Eligibility & Incentives | Electric | HVAC | Low Income | Advanced Thermostat | Natural Gas Heat | Unknown (Blended) | 0 | Lifetime (years) |  | 11 |  | IL TRM v9 | 5.3.16 | Advanced Thermostats | RS-HVC-ADTH-V04-200101 | RS | HVC | ADTH | V04-200101
Below the Line_Breakthrough Equipment & Devices_Low Discretionary Income Eligibility & Incentives_Electric_HVAC_Low Income_Advanced Thermostat_Natural Gas Heat_Unknown (Blended)_0_Incremental Cost | Below the Line_Breakthrough Equipment & Devices_Low Discretionary Income Eligibility & Incentives_Electric_HVAC_Low Income_Advanced Thermostat_Natural Gas Heat_Unknown (Blended)_0 | Below the Line | Breakthrough Equipment & Devices | Low Discretionary Income Eligibility & Incentives | Electric | HVAC | Low Income | Advanced Thermostat | Natural Gas Heat | Unknown (Blended) | 0 | Incremental Cost |  | 125 | Direct Install, set equal to incentive cost | IL TRM v9 | 5.3.16 | Advanced Thermostats | RS-HVC-ADTH-V04-200101 | RS | HVC | ADTH | V04-200101
Below the Line_Breakthrough Equipment & Devices_Low Discretionary Income Eligibility & Incentives_Electric_HVAC_Low Income_Advanced Thermostat_Natural Gas Heat_Unknown (Blended)_0_ | Below the Line_Breakthrough Equipment & Devices_Low Discretionary Income Eligibility & Incentives_Electric_HVAC_Low Income_Advanced Thermostat_Natural Gas Heat_Unknown (Blended)_0 | Below the Line | Breakthrough Equipment & Devices | Low Discretionary Income Eligibility & Incentives | Electric | HVAC | Low Income | Advanced Thermostat | Natural Gas Heat | Unknown (Blended) | 0 | [8 empty] | ERROR
Below the Line_Breakthrough Equipment & Devices_Low Discretionary Income Eligibility & Incentives_Electric_HVAC_Low Income_Air Source Heat Pump_Early Replacement_Air Source Heat Pump_SEER 16_FLH Cooling | Below the Line_Breakthrough Equipment & Devices_Low Discretionary Income Eligibility & Incentives_Electric_HVAC_Low Income_Air Source Heat Pump_Early Replacement_Air Source Heat Pump_SEER 16 | Below the Line | Breakthrough Equipment & Devices | Low Discretionary Income Eligibility & Incentives | Electric | HVAC | Low Income | Air Source Heat Pump | Early Replacement | Air Source Heat Pump | SEER 16 | FLH Cooling | 730 | 730 | CZ 3, Single Family | IL TRM v9 | 5.3.1 | Air Source Heat Pump | RS-HVC-ASHP-V10-210101 | RS | HVC | ASHP | V10-210101
Below the Line_Breakthrough Equipment & Devices_Low Discretionary Income Eligibility & Incentives_Electric_HVAC_Low Income_Air Source Heat Pump_Early Replacement_Air Source Heat Pump_SEER 16_FLH Heating | Below the Line_Breakthrough Equipment & Devices_Low Discretionary Income Eligibility & Incentives_Electric_HVAC_Low Income_Air Source Heat Pump_Early Replacement_Air Source Heat Pump_SEER 16 | Below the Line | Breakthrough Equipment & Devices | Low Discretionary Income Eligibility & Incentives | Electric | HVAC | Low Income | Air Source Heat Pump | Early Replacement | Air Source Heat Pump | SEER 16 | FLH Heating | 1754 | 1754 | CZ 3, single family and general multifamily | IL TRM v9 | 5.3.1 | Air Source Heat Pump | RS-HVC-ASHP-V10-210101 | RS | HVC | ASHP | V10-210101
Below the Line_Breakthrough Equipment & Devices_Low Discretionary Income Eligibility & Incentives_Electric_HVAC_Low Income_Air Source Heat Pump_Early Replacement_Air Source Heat Pump_SEER 16_Cooling Capacity | Below the Line_Breakthrough Equipment & Devices_Low Discretionary Income Eligibility & Incentives_Electric_HVAC_Low Income_Air Source Heat Pump_Early Replacement_Air Source Heat Pump_SEER 16 | Below the Line | Breakthrough Equipment & Devices | Low Discretionary Income Eligibility & Incentives | Electric | HVAC | Low Income | Air Source Heat Pump | Early Replacement | Air Source Heat Pump | SEER 16 | Cooling Capacity | 36000 | 36000 | Assumed 3-Ton Unit | IL TRM v9 | 5.3.1 | Air Source Heat Pump | RS-HVC-ASHP-V10-210101 | RS | HVC | ASHP | V10-210101
Below the Line_Breakthrough Equipment & Devices_Low Discretionary Income Eligibility & Incentives_Electric_HVAC_Low Income_Air Source Heat Pump_Early Replacement_Air Source Heat Pump_SEER 16_Heating Capacity | Below the Line_Breakthrough Equipment & Devices_Low Discretionary Income Eligibility & Incentives_Electric_HVAC_Low Income_Air Source Heat Pump_Early Replacement_Air Source Heat Pump_SEER 16 | Below the Line | Breakthrough Equipment & Devices | Low Discretionary Income Eligibility & Incentives | Electric | HVAC | Low Income | Air Source Heat Pump | Early Replacement | Air Source Heat Pump | SEER 16 | Heating Capacity | 36000 | 36000 | Assumed 3-Ton Unit | IL TRM v9 | 5.3.1 | Air Source Heat Pump | RS-HVC-ASHP-V10-210101 | RS | HVC | ASHP | V10-210101
Below the Line_Breakthrough Equipment & Devices_Low Discretionary Income Eligibility & Incentives_Electric_HVAC_Low Income_Air Source Heat Pump_Early Replacement_Air Source Heat Pump_SEER 16_Early Replacement SEER | Below the Line_Breakthrough Equipment & Devices_Low Discretionary Income Eligibility & Incentives_Electric_HVAC_Low Income_Air Source Heat Pump_Early Replacement_Air Source Heat Pump_SEER 16 | Below the Line | Breakthrough Equipment & Devices | Low Discretionary Income Eligibility & Incentives | Electric | HVAC | Low Income | Air Source Heat Pump | Early Replacement | Air Source Heat Pump | SEER 16 | Early Replacement SEER | 9.3 | 15.9345 |  | IL TRM v9 | 5.3.1 | Air Source Heat Pump | RS-HVC-ASHP-V10-210101 | RS | HVC | ASHP | V10-210101
Below the Line_Breakthrough Equipment & Devices_Low Discretionary Income Eligibility & Incentives_Electric_HVAC_Low Income_Air Source Heat Pump_Early Replacement_Air Source Heat Pump_SEER 16_Time of Sale SEER | Below the Line_Breakthrough Equipment & Devices_Low Discretionary Income Eligibility & Incentives_Electric_HVAC_Low Income_Air Source Heat Pump_Early Replacement_Air Source Heat Pump_SEER 16 | Below the Line | Breakthrough Equipment & Devices | Low Discretionary Income Eligibility & Incentives | Electric | HVAC | Low Income | Air Source Heat Pump | Early Replacement | Air Source Heat Pump | SEER 16 | Time of Sale SEER | 14 | 15.9345 |  | IL TRM v9 | 5.3.1 | Air Source Heat Pump | RS-HVC-ASHP-V10-210101 | RS | HVC | ASHP | V10-210101
Below the Line_Breakthrough Equipment & Devices_Low Discretionary Income Eligibility & Incentives_Electric_HVAC_Low Income_Air Source Heat Pump_Early Replacement_Air Source Heat Pump_SEER 16_Early Replacement EER | Below the Line_Breakthrough Equipment & Devices_Low Discretionary Income Eligibility & Incentives_Electric_HVAC_Low Income_Air Source Heat Pump_Early Replacement_Air Source Heat Pump_SEER 16 | Below the Line | Breakthrough Equipment & Devices | Low Discretionary Income Eligibility & Incentives | Electric | HVAC | Low Income | Air Source Heat Pump | Early Replacement | Air Source Heat Pump | SEER 16 | Early Replacement EER | 7.5 | 12.5 |  | IL TRM v9 | 5.3.1 | Air Source Heat Pump | RS-HVC-ASHP-V10-210101 | RS | HVC | ASHP | V10-210101
Below the Line_Breakthrough Equipment & Devices_Low Discretionary Income Eligibility & Incentives_Electric_HVAC_Low Income_Air Source Heat Pump_Early Replacement_Air Source Heat Pump_SEER 16_Time of Sale EER | Below the Line_Breakthrough Equipment & Devices_Low Discretionary Income Eligibility & Incentives_Electric_HVAC_Low Income_Air Source Heat Pump_Early Replacement_Air Source Heat Pump_SEER 16 | Below the Line | Breakthrough Equipment & Devices | Low Discretionary Income Eligibility & Incentives | Electric | HVAC | Low Income | Air Source Heat Pump | Early Replacement | Air Source Heat Pump | SEER 16 | Time of Sale EER | 11 | 12.5 |  | IL TRM v9 | 5.3.1 | Air Source Heat Pump | RS-HVC-ASHP-V10-210101 | RS | HVC | ASHP | V10-210101
Below the Line_Breakthrough Equipment & Devices_Low Discretionary Income Eligibility & Incentives_Electric_HVAC_Low Income_Air Source Heat Pump_Early Replacement_Air Source Heat Pump_SEER 16_Early Replacement HSPF | Below the Line_Breakthrough Equipment & Devices_Low Discretionary Income Eligibility & Incentives_Electric_HVAC_Low Income_Air Source Heat Pump_Early Replacement_Air Source Heat Pump_SEER 16 | Below the Line | Breakthrough Equipment & Devices | Low Discretionary Income Eligibility & Incentives | Electric | HVAC | Low Income | Air Source Heat Pump | Early Replacement | Air Source Heat Pump | SEER 16 | Early Replacement HSPF | 5.54 | 8.5 | Air Source Heat Pump ER | IL TRM v9 | 5.3.1 | Air Source Heat Pump | RS-HVC-ASHP-V10-210101 | RS | HVC | ASHP | V10-210101
Below the Line_Breakthrough Equipment & Devices_Low Discretionary Income Eligibility & Incentives_Electric_HVAC_Low Income_Air Source Heat Pump_Early Replacement_Air Source Heat Pump_SEER 16_Time of Sale HSPF | Below the Line_Breakthrough Equipment & Devices_Low Discretionary Income Eligibility & Incentives_Electric_HVAC_Low Income_Air Source Heat Pump_Early Replacement_Air Source Heat Pump_SEER 16 | Below the Line | Breakthrough Equipment & Devices | Low Discretionary Income Eligibility & Incentives | Electric | HVAC | Low Income | Air Source Heat Pump | Early Replacement | Air Source Heat Pump | SEER 16 | Time of Sale HSPF | 8.2 | 8.5 |  | IL TRM v9 | 5.3.1 | Air Source Heat Pump | RS-HVC-ASHP-V10-210101 | RS | HVC | ASHP | V10-210101
Below the Line_Breakthrough Equipment & Devices_Low Discretionary Income Eligibility & Incentives_Electric_HVAC_Low Income_Air Source Heat Pump_Early Replacement_Air Source Heat Pump_SEER 16_Quality Installation | Below the Line_Breakthrough Equipment & Devices_Low Discretionary Income Eligibility & Incentives_Electric_HVAC_Low Income_Air Source Heat Pump_Early Replacement_Air Source Heat Pump_SEER 16 | Below the Line | Breakthrough Equipment & Devices | Low Discretionary Income Eligibility & Incentives | Electric | HVAC | Low Income | Air Source Heat Pump | Early Replacement | Air Source Heat Pump | SEER 16 | Quality Installation | No | Yes | Assumed Quality Install for efficient cases. | IL TRM v9 | 5.3.1 | Air Source Heat Pump | RS-HVC-ASHP-V10-210101 | RS | HVC | ASHP | V10-210101
Below the Line_Breakthrough Equipment & Devices_Low Discretionary Income Eligibility & Incentives_Electric_HVAC_Low Income_Air Source Heat Pump_Early Replacement_Air Source Heat Pump_SEER 16_CF | Below the Line_Breakthrough Equipment & Devices_Low Discretionary Income Eligibility & Incentives_Electric_HVAC_Low Income_Air Source Heat Pump_Early Replacement_Air Source Heat Pump_SEER 16 | Below the Line | Breakthrough Equipment & Devices | Low Discretionary Income Eligibility & Incentives | Electric | HVAC | Low Income | Air Source Heat Pump | Early Replacement | Air Source Heat Pump | SEER 16 | CF | 0.72 | 0.72 | Assumed Single Family Home | IL TRM v9 | 5.3.1 | Air Source Heat Pump | RS-HVC-ASHP-V10-210101 | RS | HVC | ASHP | V10-210101
Below the Line_Breakthrough Equipment & Devices_Low Discretionary Income Eligibility & Incentives_Electric_HVAC_Low Income_Air Source Heat Pump_Early Replacement_Air Source Heat Pump_SEER 16_Early Replacement Cooling Usage | Below the Line_Breakthrough Equipment & Devices_Low Discretionary Income Eligibility & Incentives_Electric_HVAC_Low Income_Air Source Heat Pump_Early Replacement_Air Source Heat Pump_SEER 16 | Below the Line | Breakthrough Equipment & Devices | Low Discretionary Income Eligibility & Incentives | Electric | HVAC | Low Income | Air Source Heat Pump | Early Replacement | Air Source Heat Pump | SEER 16 | Early Replacement Cooling Usage | 3139.7849 | 1649.2516 |  | IL TRM v9 | 5.3.1 | Air Source Heat Pump | RS-HVC-ASHP-V10-210101 | RS | HVC | ASHP | V10-210101
Below the Line_Breakthrough Equipment & Devices_Low Discretionary Income Eligibility & Incentives_Electric_HVAC_Low Income_Air Source Heat Pump_Early Replacement_Air Source Heat Pump_SEER 16_Time of Sale Cooling Usage | Below the Line_Breakthrough Equipment & Devices_Low Discretionary Income Eligibility & Incentives_Electric_HVAC_Low Income_Air Source Heat Pump_Early Replacement_Air Source Heat Pump_SEER 16 | Below the Line | Breakthrough Equipment & Devices | Low Discretionary Income Eligibility & Incentives | Electric | HVAC | Low Income | Air Source Heat Pump | Early Replacement | Air Source Heat Pump | SEER 16 | Time of Sale Cooling Usage | 2085.7143 | 1649.2516 |  | IL TRM v9 | 5.3.1 | Air Source Heat Pump | RS-HVC-ASHP-V10-210101 | RS | HVC | ASHP | V10-210101
Below the Line_Breakthrough Equipment & Devices_Low Discretionary Income Eligibility & Incentives_Electric_HVAC_Low Income_Air Source Heat Pump_Early Replacement_Air Source Heat Pump_SEER 16_Early Replacement Heating Usage | Below the Line_Breakthrough Equipment & Devices_Low Discretionary Income Eligibility & Incentives_Electric_HVAC_Low Income_Air Source Heat Pump_Early Replacement_Air Source Heat Pump_SEER 16 | Below the Line | Breakthrough Equipment & Devices | Low Discretionary Income Eligibility & Incentives | Electric | HVAC | Low Income | Air Source Heat Pump | Early Replacement | Air Source Heat Pump | SEER 16 | Early Replacement Heating Usage | 12664.2599 | 7428.7059 |  | IL TRM v9 | 5.3.1 | Air Source Heat Pump | RS-HVC-ASHP-V10-210101 | RS | HVC | ASHP | V10-210101
Below the Line_Breakthrough Equipment & Devices_Low Discretionary Income Eligibility & Incentives_Electric_HVAC_Low Income_Air Source Heat Pump_Early Replacement_Air Source Heat Pump_SEER 16_Time of Sale Heating Usage | Below the Line_Breakthrough Equipment & Devices_Low Discretionary Income Eligibility & Incentives_Electric_HVAC_Low Income_Air Source Heat Pump_Early Replacement_Air Source Heat Pump_SEER 16 | Below the Line | Breakthrough Equipment & Devices | Low Discretionary Income Eligibility & Incentives | Electric | HVAC | Low Income | Air Source Heat Pump | Early Replacement | Air Source Heat Pump | SEER 16 | Time of Sale Heating Usage | 8556.0976 | 7428.7059 |  | IL TRM v9 | 5.3.1 | Air Source Heat Pump | RS-HVC-ASHP-V10-210101 | RS | HVC | ASHP | V10-210101
Below the Line_Breakthrough Equipment & Devices_Low Discretionary Income Eligibility & Incentives_Electric_HVAC_Low Income_Air Source Heat Pump_Early Replacement_Air Source Heat Pump_SEER 16_Early Replacement Usage | Below the Line_Breakthrough Equipment & Devices_Low Discretionary Income Eligibility & Incentives_Electric_HVAC_Low Income_Air Source Heat Pump_Early Replacement_Air Source Heat Pump_SEER 16 | Below the Line | Breakthrough Equipment & Devices | Low Discretionary Income Eligibility & Incentives | Electric | HVAC | Low Income | Air Source Heat Pump | Early Replacement | Air Source Heat Pump | SEER 16 | Early Replacement Usage | 15804.0449 | 9077.9575 |  | IL TRM v9 | 5.3.1 | Air Source Heat Pump | RS-HVC-ASHP-V10-210101 | RS | HVC | ASHP | V10-210101
Below the Line_Breakthrough Equipment & Devices_Low Discretionary Income Eligibility & Incentives_Electric_HVAC_Low Income_Air Source Heat Pump_Early Replacement_Air Source Heat Pump_SEER 16_Time of Sale Usage | Below the Line_Breakthrough Equipment & Devices_Low Discretionary Income Eligibility & Incentives_Electric_HVAC_Low Income_Air Source Heat Pump_Early Replacement_Air Source Heat Pump_SEER 16 | Below the Line | Breakthrough Equipment & Devices | Low Discretionary Income Eligibility & Incentives | Electric | HVAC | Low Income | Air Source Heat Pump | Early Replacement | Air Source Heat Pump | SEER 16 | Time of Sale Usage | 10641.8118 | 9077.9575 |  | IL TRM v9 | 5.3.1 | Air Source Heat Pump | RS-HVC-ASHP-V10-210101 | RS | HVC | ASHP | V10-210101
Below the Line_Breakthrough Equipment & Devices_Low Discretionary Income Eligibility & Incentives_Electric_HVAC_Low Income_Air Source Heat Pump_Early Replacement_Air Source Heat Pump_SEER 16_Early Replacement Coincident Peak kW | Below the Line_Breakthrough Equipment & Devices_Low Discretionary Income Eligibility & Incentives_Electric_HVAC_Low Income_Air Source Heat Pump_Early Replacement_Air Source Heat Pump_SEER 16 | Below the Line | Breakthrough Equipment & Devices | Low Discretionary Income Eligibility & Incentives | Electric | HVAC | Low Income | Air Source Heat Pump | Early Replacement | Air Source Heat Pump | SEER 16 | Early Replacement Coincident Peak kW | 3.84 | 2.0736 |  | IL TRM v9 | 5.3.1 | Air Source Heat Pump | RS-HVC-ASHP-V10-210101 | RS | HVC | ASHP | V10-210101
Below the Line_Breakthrough Equipment & Devices_Low Discretionary Income Eligibility & Incentives_Electric_HVAC_Low Income_Air Source Heat Pump_Early Replacement_Air Source Heat Pump_SEER 16_Time of Sale Coincident Peak kW | Below the Line_Breakthrough Equipment & Devices_Low Discretionary Income Eligibility & Incentives_Electric_HVAC_Low Income_Air Source Heat Pump_Early Replacement_Air Source Heat Pump_SEER 16 | Below the Line | Breakthrough Equipment & Devices | Low Discretionary Income Eligibility & Incentives | Electric | HVAC | Low Income | Air Source Heat Pump | Early Replacement | Air Source Heat Pump | SEER 16 | Time of Sale Coincident Peak kW | 2.6182 | 2.0736 |  | IL TRM v9 | 5.3.1 | Air Source Heat Pump | RS-HVC-ASHP-V10-210101 | RS | HVC | ASHP | V10-210101
Below the Line_Breakthrough Equipment & Devices_Low Discretionary Income Eligibility & Incentives_Electric_HVAC_Low Income_Air Source Heat Pump_Early Replacement_Air Source Heat Pump_SEER 16_Quality Installation Cost | Below the Line_Breakthrough Equipment & Devices_Low Discretionary Income Eligibility & Incentives_Electric_HVAC_Low Income_Air Source Heat Pump_Early Replacement_Air Source Heat Pump_SEER 16 | Below the Line | Breakthrough Equipment & Devices | Low Discretionary Income Eligibility & Incentives | Electric | HVAC | Low Income | Air Source Heat Pump | Early Replacement | Air Source Heat Pump | SEER 16 | Quality Installation Cost | 150 | 150 |  | IL TRM v9 | 5.3.1 | Air Source Heat Pump | RS-HVC-ASHP-V10-210101 | RS | HVC | ASHP | V10-210101
Below the Line_Breakthrough Equipment & Devices_Low Discretionary Income Eligibility & Incentives_Electric_HVAC_Low Income_Air Source Heat Pump_Early Replacement_Air Source Heat Pump_SEER 16_Incremental Capital Cost | Below the Line_Breakthrough Equipment & Devices_Low Discretionary Income Eligibility & Incentives_Electric_HVAC_Low Income_Air Source Heat Pump_Early Replacement_Air Source Heat Pump_SEER 16 | Below the Line | Breakthrough Equipment & Devices | Low Discretionary Income Eligibility & Incentives | Electric | HVAC | Low Income | Air Source Heat Pump | Early Replacement | Air Source Heat Pump | SEER 16 | Incremental Capital Cost | 0 | 4581 | SEER 16, Early Replacement | IL TRM v9 | 5.3.1 | Air Source Heat Pump | RS-HVC-ASHP-V10-210101 | RS | HVC | ASHP | V10-210101
Below the Line_Breakthrough Equipment & Devices_Low Discretionary Income Eligibility & Incentives_Electric_HVAC_Low Income_Air Source Heat Pump_Early Replacement_Air Source Heat Pump_SEER 16_Remaining Year kWh | Below the Line_Breakthrough Equipment & Devices_Low Discretionary Income Eligibility & Incentives_Electric_HVAC_Low Income_Air Source Heat Pump_Early Replacement_Air Source Heat Pump_SEER 16 | Below the Line | Breakthrough Equipment & Devices | Low Discretionary Income Eligibility & Incentives | Electric | HVAC | Low Income | Air Source Heat Pump | Early Replacement | Air Source Heat Pump | SEER 16 | Remaining Year kWh | 0 | 6726.0874 |  | IL TRM v9 | 5.3.1 | Air Source Heat Pump | RS-HVC-ASHP-V10-210101 | RS | HVC | ASHP | V10-210101
Below the Line_Breakthrough Equipment & Devices_Low Discretionary Income Eligibility & Incentives_Electric_HVAC_Low Income_Air Source Heat Pump_Early Replacement_Air Source Heat Pump_SEER 16_kWh Saved per Unit | Below the Line_Breakthrough Equipment & Devices_Low Discretionary Income Eligibility & Incentives_Electric_HVAC_Low Income_Air Source Heat Pump_Early Replacement_Air Source Heat Pump_SEER 16 | Below the Line | Breakthrough Equipment & Devices | Low Discretionary Income Eligibility & Incentives | Electric | HVAC | Low Income | Air Source Heat Pump | Early Replacement | Air Source Heat Pump | SEER 16 | kWh Saved per Unit | 0 | 1563.8543 |  | IL TRM v9 | 5.3.1 | Air Source Heat Pump | RS-HVC-ASHP-V10-210101 | RS | HVC | ASHP | V10-210101
Below the Line_Breakthrough Equipment & Devices_Low Discretionary Income Eligibility & Incentives_Electric_HVAC_Low Income_Air Source Heat Pump_Early Replacement_Air Source Heat Pump_SEER 16_Remaining Year kW | Below the Line_Breakthrough Equipment & Devices_Low Discretionary Income Eligibility & Incentives_Electric_HVAC_Low Income_Air Source Heat Pump_Early Replacement_Air Source Heat Pump_SEER 16 | Below the Line | Breakthrough Equipment & Devices | Low Discretionary Income Eligibility & Incentives | Electric | HVAC | Low Income | Air Source Heat Pump | Early Replacement | Air Source Heat Pump | SEER 16 | Remaining Year kW | 0 | 1.7664 |  | IL TRM v9 | 5.3.1 | Air Source Heat Pump | RS-HVC-ASHP-V10-210101 | RS | HVC | ASHP | V10-210101
Below the Line_Breakthrough Equipment & Devices_Low Discretionary Income Eligibility & Incentives_Electric_HVAC_Low Income_Air Source Heat Pump_Early Replacement_Air Source Heat Pump_SEER 16_Coincident Peak kW Saved per Unit | Below the Line_Breakthrough Equipment & Devices_Low Discretionary Income Eligibility & Incentives_Electric_HVAC_Low Income_Air Source Heat Pump_Early Replacement_Air Source Heat Pump_SEER 16 | Below the Line | Breakthrough Equipment & Devices | Low Discretionary Income Eligibility & Incentives | Electric | HVAC | Low Income | Air Source Heat Pump | Early Replacement | Air Source Heat Pump | SEER 16 | Coincident Peak kW Saved per Unit | 0 | 0.54458 |  | IL TRM v9 | 5.3.1 | Air Source Heat Pump | RS-HVC-ASHP-V10-210101 | RS | HVC | ASHP | V10-210101
Below the Line_Breakthrough Equipment & Devices_Low Discretionary Income Eligibility & Incentives_Electric_HVAC_Low Income_Air Source Heat Pump_Early Replacement_Air Source Heat Pump_SEER 16_Remaining Life | Below the Line_Breakthrough Equipment & Devices_Low Discretionary Income Eligibility & Incentives_Electric_HVAC_Low Income_Air Source Heat Pump_Early Replacement_Air Source Heat Pump_SEER 16 | Below the Line | Breakthrough Equipment & Devices | Low Discretionary Income Eligibility & Incentives | Electric | HVAC | Low Income | Air Source Heat Pump | Early Replacement | Air Source Heat Pump | SEER 16 | Remaining Life | 6 | 6 |  | IL TRM v9 | 5.3.1 | Air Source Heat Pump | RS-HVC-ASHP-V10-210101 | RS | HVC | ASHP | V10-210101
Below the Line_Breakthrough Equipment & Devices_Low Discretionary Income Eligibility & Incentives_Electric_HVAC_Low Income_Air Source Heat Pump_Early Replacement_Air Source Heat Pump_SEER 16_Lifetime (years) | Below the Line_Breakthrough Equipment & Devices_Low Discretionary Income Eligibility & Incentives_Electric_HVAC_Low Income_Air Source Heat Pump_Early Replacement_Air Source Heat Pump_SEER 16 | Below the Line | Breakthrough Equipment & Devices | Low Discretionary Income Eligibility & Incentives | Electric | HVAC | Low Income | Air Source Heat Pump | Early Replacement | Air Source Heat Pump | SEER 16 | Lifetime (years) | 16 | 16 |  | IL TRM v9 | 5.3.1 | Air Source Heat Pump | RS-HVC-ASHP-V10-210101 | RS | HVC | ASHP | V10-210101
Below the Line_Breakthrough Equipment & Devices_Low Discretionary Income Eligibility & Incentives_Electric_HVAC_Low Income_Air Source Heat Pump_Early Replacement_Air Source Heat Pump_SEER 16_Incremental Cost | Below the Line_Breakthrough Equipment & Devices_Low Discretionary Income Eligibility & Incentives_Electric_HVAC_Low Income_Air Source Heat Pump_Early Replacement_Air Source Heat Pump_SEER 16 | Below the Line | Breakthrough Equipment & Devices | Low Discretionary Income Eligibility & Incentives | Electric | HVAC | Low Income | Air Source Heat Pump | Early Replacement | Air Source Heat Pump | SEER 16 | Incremental Cost | 0 | 1300 | Direct Install, set equal to incentive cost | IL TRM v9 | 5.3.1 | Air Source Heat Pump | RS-HVC-ASHP-V10-210101 | RS | HVC | ASHP | V10-210101
Below the Line_Breakthrough Equipment & Devices_Low Discretionary Income Eligibility & Incentives_Electric_HVAC_Low Income_Air Source Heat Pump_Early Replacement_Air Source Heat Pump_SEER 16_ | Below the Line_Breakthrough Equipment & Devices_Low Discretionary Income Eligibility & Incentives_Electric_HVAC_Low Income_Air Source Heat Pump_Early Replacement_Air Source Heat Pump_SEER 16 | Below the Line | Breakthrough Equipment & Devices | Low Discretionary Income Eligibility & Incentives | Electric | HVAC | Low Income | Air Source Heat Pump | Early Replacement | Air Source Heat Pump | SEER 16 | [8 empty] | ERROR
Below the Line_Breakthrough Equipment & Devices_Low Discretionary Income Eligibility & Incentives_Electric_HVAC_Low Income_Air Source Heat Pump_Early Replacement_Air Source Heat Pump_SEER 18_FLH Cooling | Below the Line_Breakthrough Equipment & Devices_Low Discretionary Income Eligibility & Incentives_Electric_HVAC_Low Income_Air Source Heat Pump_Early Replacement_Air Source Heat Pump_SEER 18 | Below the Line | Breakthrough Equipment & Devices | Low Discretionary Income Eligibility & Incentives | Electric | HVAC | Low Income | Air Source Heat Pump | Early Replacement | Air Source Heat Pump | SEER 18 | FLH Cooling | 730 | 730 | CZ 3, Single Family | IL TRM v9 | 5.3.1 | Air Source Heat Pump | RS-HVC-ASHP-V10-210101 | RS | HVC | ASHP | V10-210101
Below the Line_Breakthrough Equipment & Devices_Low Discretionary Income Eligibility & Incentives_Electric_HVAC_Low Income_Air Source Heat Pump_Early Replacement_Air Source Heat Pump_SEER 18_FLH Heating | Below the Line_Breakthrough Equipment & Devices_Low Discretionary Income Eligibility & Incentives_Electric_HVAC_Low Income_Air Source Heat Pump_Early Replacement_Air Source Heat Pump_SEER 18 | Below the Line | Breakthrough Equipment & Devices | Low Discretionary Income Eligibility & Incentives | Electric | HVAC | Low Income | Air Source Heat Pump | Early Replacement | Air Source Heat Pump | SEER 18 | FLH Heating | 1754 | 1754 | CZ 3, single family and general multifamily | IL TRM v9 | 5.3.1 | Air Source Heat Pump | RS-HVC-ASHP-V10-210101 | RS | HVC | ASHP | V10-210101
Below the Line_Breakthrough Equipment & Devices_Low Discretionary Income Eligibility & Incentives_Electric_HVAC_Low Income_Air Source Heat Pump_Early Replacement_Air Source Heat Pump_SEER 18_Cooling Capacity | Below the Line_Breakthrough Equipment & Devices_Low Discretionary Income Eligibility & Incentives_Electric_HVAC_Low Income_Air Source Heat Pump_Early Replacement_Air Source Heat Pump_SEER 18 | Below the Line | Breakthrough Equipment & Devices | Low Discretionary Income Eligibility & Incentives | Electric | HVAC | Low Income | Air Source Heat Pump | Early Replacement | Air Source Heat Pump | SEER 18 | Cooling Capacity | 36000 | 36000 | Assumed 3-Ton Unit | IL TRM v9 | 5.3.1 | Air Source Heat Pump | RS-HVC-ASHP-V10-210101 | RS | HVC | ASHP | V10-210101
Below the Line_Breakthrough Equipment & Devices_Low Discretionary Income Eligibility & Incentives_Electric_HVAC_Low Income_Air Source Heat Pump_Early Replacement_Air Source Heat Pump_SEER 18_Heating Capacity | Below the Line_Breakthrough Equipment & Devices_Low Discretionary Income Eligibility & Incentives_Electric_HVAC_Low Income_Air Source Heat Pump_Early Replacement_Air Source Heat Pump_SEER 18 | Below the Line | Breakthrough Equipment & Devices | Low Discretionary Income Eligibility & Incentives | Electric | HVAC | Low Income | Air Source Heat Pump | Early Replacement | Air Source Heat Pump | SEER 18 | Heating Capacity | 36000 | 36000 | Assumed 3-Ton Unit | IL TRM v9 | 5.3.1 | Air Source Heat Pump | RS-HVC-ASHP-V10-210101 | RS | HVC | ASHP | V10-210101
Below the Line_Breakthrough Equipment & Devices_Low Discretionary Income Eligibility & Incentives_Electric_HVAC_Low Income_Air Source Heat Pump_Early Replacement_Air Source Heat Pump_SEER 18_Early Replacement SEER | Below the Line_Breakthrough Equipment & Devices_Low Discretionary Income Eligibility & Incentives_Electric_HVAC_Low Income_Air Source Heat Pump_Early Replacement_Air Source Heat Pump_SEER 18 | Below the Line | Breakthrough Equipment & Devices | Low Discretionary Income Eligibility & Incentives | Electric | HVAC | Low Income | Air Source Heat Pump | Early Replacement | Air Source Heat Pump | SEER 18 | Early Replacement SEER | 9.3 | 17.876 |  | IL TRM v9 | 5.3.1 | Air Source Heat Pump | RS-HVC-ASHP-V10-210101 | RS | HVC | ASHP | V10-210101
Below the Line_Breakthrough Equipment & Devices_Low Discretionary Income Eligibility & Incentives_Electric_HVAC_Low Income_Air Source Heat Pump_Early Replacement_Air Source Heat Pump_SEER 18_Time of Sale SEER | Below the Line_Breakthrough Equipment & Devices_Low Discretionary Income Eligibility & Incentives_Electric_HVAC_Low Income_Air Source Heat Pump_Early Replacement_Air Source Heat Pump_SEER 18 | Below the Line | Breakthrough Equipment & Devices | Low Discretionary Income Eligibility & Incentives | Electric | HVAC | Low Income | Air Source Heat Pump | Early Replacement | Air Source Heat Pump | SEER 18 | Time of Sale SEER | 14 | 17.876 |  | IL TRM v9 | 5.3.1 | Air Source Heat Pump | RS-HVC-ASHP-V10-210101 | RS | HVC | ASHP | V10-210101
Below the Line_Breakthrough Equipment & Devices_Low Discretionary Income Eligibility & Incentives_Electric_HVAC_Low Income_Air Source Heat Pump_Early Replacement_Air Source Heat Pump_SEER 18_Early Replacement EER | Below the Line_Breakthrough Equipment & Devices_Low Discretionary Income Eligibility & Incentives_Electric_HVAC_Low Income_Air Source Heat Pump_Early Replacement_Air Source Heat Pump_SEER 18 | Below the Line | Breakthrough Equipment & Devices | Low Discretionary Income Eligibility & Incentives | Electric | HVAC | Low Income | Air Source Heat Pump | Early Replacement | Air Source Heat Pump | SEER 18 | Early Replacement EER | 7.5 | 14 |  | IL TRM v9 | 5.3.1 | Air Source Heat Pump | RS-HVC-ASHP-V10-210101 | RS | HVC | ASHP | V10-210101
Below the Line_Breakthrough Equipment & Devices_Low Discretionary Income Eligibility & Incentives_Electric_HVAC_Low Income_Air Source Heat Pump_Early Replacement_Air Source Heat Pump_SEER 18_Time of Sale EER | Below the Line_Breakthrough Equipment & Devices_Low Discretionary Income Eligibility & Incentives_Electric_HVAC_Low Income_Air Source Heat Pump_Early Replacement_Air Source Heat Pump_SEER 18 | Below the Line | Breakthrough Equipment & Devices | Low Discretionary Income Eligibility & Incentives | Electric | HVAC | Low Income | Air Source Heat Pump | Early Replacement | Air Source Heat Pump | SEER 18 | Time of Sale EER | 11 | 14 |  | IL TRM v9 | 5.3.1 | Air Source Heat Pump | RS-HVC-ASHP-V10-210101 | RS | HVC | ASHP | V10-210101
Below the Line_Breakthrough Equipment & Devices_Low Discretionary Income Eligibility & Incentives_Electric_HVAC_Low Income_Air Source Heat Pump_Early Replacement_Air Source Heat Pump_SEER 18_Early Replacement HSPF | Below the Line_Breakthrough Equipment & Devices_Low Discretionary Income Eligibility & Incentives_Electric_HVAC_Low Income_Air Source Heat Pump_Early Replacement_Air Source Heat Pump_SEER 18 | Below the Line | Breakthrough Equipment & Devices | Low Discretionary Income Eligibility & Incentives | Electric | HVAC | Low Income | Air Source Heat Pump | Early Replacement | Air Source Heat Pump | SEER 18 | Early Replacement HSPF | 5.54 | 8.5 | Air Source Heat Pump ER | IL TRM v9 | 5.3.1 | Air Source Heat Pump | RS-HVC-ASHP-V10-210101 | RS | HVC | ASHP | V10-210101
Below the Line_Breakthrough Equipment & Devices_Low Discretionary Income Eligibility & Incentives_Electric_HVAC_Low Income_Air Source Heat Pump_Early Replacement_Air Source Heat Pump_SEER 18_Time of Sale HSPF | Below the Line_Breakthrough Equipment & Devices_Low Discretionary Income Eligibility & Incentives_Electric_HVAC_Low Income_Air Source Heat Pump_Early Replacement_Air Source Heat Pump_SEER 18 | Below the Line | Breakthrough Equipment & Devices | Low Discretionary Income Eligibility & Incentives | Electric | HVAC | Low Income | Air Source Heat Pump | Early Replacement | Air Source Heat Pump | SEER 18 | Time of Sale HSPF | 8.2 | 8.5 |  | IL TRM v9 | 5.3.1 | Air Source Heat Pump | RS-HVC-ASHP-V10-210101 | RS | HVC | ASHP | V10-210101
Below the Line_Breakthrough Equipment & Devices_Low Discretionary Income Eligibility & Incentives_Electric_HVAC_Low Income_Air Source Heat Pump_Early Replacement_Air Source Heat Pump_SEER 18_Quality Installation | Below the Line_Breakthrough Equipment & Devices_Low Discretionary Income Eligibility & Incentives_Electric_HVAC_Low Income_Air Source Heat Pump_Early Replacement_Air Source Heat Pump_SEER 18 | Below the Line | Breakthrough Equipment & Devices | Low Discretionary Income Eligibility & Incentives | Electric | HVAC | Low Income | Air Source Heat Pump | Early Replacement | Air Source Heat Pump | SEER 18 | Quality Installation | No | Yes | Assumed Quality Install for efficient cases. | IL TRM v9 | 5.3.1 | Air Source Heat Pump | RS-HVC-ASHP-V10-210101 | RS | HVC | ASHP | V10-210101
Below the Line_Breakthrough Equipment & Devices_Low Discretionary Income Eligibility & Incentives_Electric_HVAC_Low Income_Air Source Heat Pump_Early Replacement_Air Source Heat Pump_SEER 18_CF | Below the Line_Breakthrough Equipment & Devices_Low Discretionary Income Eligibility & Incentives_Electric_HVAC_Low Income_Air Source Heat Pump_Early Replacement_Air Source Heat Pump_SEER 18 | Below the Line | Breakthrough Equipment & Devices | Low Discretionary Income Eligibility & Incentives | Electric | HVAC | Low Income | Air Source Heat Pump | Early Replacement | Air Source Heat Pump | SEER 18 | CF | 0.72 | 0.72 | Assumed Single Family Home | IL TRM v9 | 5.3.1 | Air Source Heat Pump | RS-HVC-ASHP-V10-210101 | RS | HVC | ASHP | V10-210101
Below the Line_Breakthrough Equipment & Devices_Low Discretionary Income Eligibility & Incentives_Electric_HVAC_Low Income_Air Source Heat Pump_Early Replacement_Air Source Heat Pump_SEER 18_Early Replacement Cooling Usage | Below the Line_Breakthrough Equipment & Devices_Low Discretionary Income Eligibility & Incentives_Electric_HVAC_Low Income_Air Source Heat Pump_Early Replacement_Air Source Heat Pump_SEER 18 | Below the Line | Breakthrough Equipment & Devices | Low Discretionary Income Eligibility & Incentives | Electric | HVAC | Low Income | Air Source Heat Pump | Early Replacement | Air Source Heat Pump | SEER 18 | Early Replacement Cooling Usage | 3139.7849 | 1470.1275 |  | IL TRM v9 | 5.3.1 | Air Source Heat Pump | RS-HVC-ASHP-V10-210101 | RS | HVC | ASHP | V10-210101
Below the Line_Breakthrough Equipment & Devices_Low Discretionary Income Eligibility & Incentives_Electric_HVAC_Low Income_Air Source Heat Pump_Early Replacement_Air Source Heat Pump_SEER 18_Time of Sale Cooling Usage | Below the Line_Breakthrough Equipment & Devices_Low Discretionary Income Eligibility & Incentives_Electric_HVAC_Low Income_Air Source Heat Pump_Early Replacement_Air Source Heat Pump_SEER 18 | Below the Line | Breakthrough Equipment & Devices | Low Discretionary Income Eligibility & Incentives | Electric | HVAC | Low Income | Air Source Heat Pump | Early Replacement | Air Source Heat Pump | SEER 18 | Time of Sale Cooling Usage | 2085.7143 | 1470.1275 |  | IL TRM v9 | 5.3.1 | Air Source Heat Pump | RS-HVC-ASHP-V10-210101 | RS | HVC | ASHP | V10-210101
Below the Line_Breakthrough Equipment & Devices_Low Discretionary Income Eligibility & Incentives_Electric_HVAC_Low Income_Air Source Heat Pump_Early Replacement_Air Source Heat Pump_SEER 18_Early Replacement Heating Usage | Below the Line_Breakthrough Equipment & Devices_Low Discretionary Income Eligibility & Incentives_Electric_HVAC_Low Income_Air Source Heat Pump_Early Replacement_Air Source Heat Pump_SEER 18 | Below the Line | Breakthrough Equipment & Devices | Low Discretionary Income Eligibility & Incentives | Electric | HVAC | Low Income | Air Source Heat Pump | Early Replacement | Air Source Heat Pump | SEER 18 | Early Replacement Heating Usage | 12664.2599 | 7428.7059 |  | IL TRM v9 | 5.3.1 | Air Source Heat Pump | RS-HVC-ASHP-V10-210101 | RS | HVC | ASHP | V10-210101
Below the Line_Breakthrough Equipment & Devices_Low Discretionary Income Eligibility & Incentives_Electric_HVAC_Low Income_Air Source Heat Pump_Early Replacement_Air Source Heat Pump_SEER 18_Time of Sale Heating Usage | Below the Line_Breakthrough Equipment & Devices_Low Discretionary Income Eligibility & Incentives_Electric_HVAC_Low Income_Air Source Heat Pump_Early Replacement_Air Source Heat Pump_SEER 18 | Below the Line | Breakthrough Equipment & Devices | Low Discretionary Income Eligibility & Incentives | Electric | HVAC | Low Income | Air Source Heat Pump | Early Replacement | Air Source Heat Pump | SEER 18 | Time of Sale Heating Usage | 8556.0976 | 7428.7059 |  | IL TRM v9 | 5.3.1 | Air Source Heat Pump | RS-HVC-ASHP-V10-210101 | RS | HVC | ASHP | V10-210101
Below the Line_Breakthrough Equipment & Devices_Low Discretionary Income Eligibility & Incentives_Electric_HVAC_Low Income_Air Source Heat Pump_Early Replacement_Air Source Heat Pump_SEER 18_Early Replacement Usage | Below the Line_Breakthrough Equipment & Devices_Low Discretionary Income Eligibility & Incentives_Electric_HVAC_Low Income_Air Source Heat Pump_Early Replacement_Air Source Heat Pump_SEER 18 | Below the Line | Breakthrough Equipment & Devices | Low Discretionary Income Eligibility & Incentives | Electric | HVAC | Low Income | Air Source Heat Pump | Early Replacement | Air Source Heat Pump | SEER 18 | Early Replacement Usage | 15804.0449 | 8898.8334 |  | IL TRM v9 | 5.3.1 | Air Source Heat Pump | RS-HVC-ASHP-V10-210101 | RS | HVC | ASHP | V10-210101
Below the Line_Breakthrough Equipment & Devices_Low Discretionary Income Eligibility & Incentives_Electric_HVAC_Low Income_Air Source Heat Pump_Early Replacement_Air Source Heat Pump_SEER 18_Time of Sale Usage | Below the Line_Breakthrough Equipment & Devices_Low Discretionary Income Eligibility & Incentives_Electric_HVAC_Low Income_Air Source Heat Pump_Early Replacement_Air Source Heat Pump_SEER 18 | Below the Line | Breakthrough Equipment & Devices | Low Discretionary Income Eligibility & Incentives | Electric | HVAC | Low Income | Air Source Heat Pump | Early Replacement | Air Source Heat Pump | SEER 18 | Time of Sale Usage | 10641.8118 | 8898.8334 |  | IL TRM v9 | 5.3.1 | Air Source Heat Pump | RS-HVC-ASHP-V10-210101 | RS | HVC | ASHP | V10-210101
Below the Line_Breakthrough Equipment & Devices_Low Discretionary Income Eligibility & Incentives_Electric_HVAC_Low Income_Air Source Heat Pump_Early Replacement_Air Source Heat Pump_SEER 18_Early Replacement Coincident Peak kW | Below the Line_Breakthrough Equipment & Devices_Low Discretionary Income Eligibility & Incentives_Electric_HVAC_Low Income_Air Source Heat Pump_Early Replacement_Air Source Heat Pump_SEER 18 | Below the Line | Breakthrough Equipment & Devices | Low Discretionary Income Eligibility & Incentives | Electric | HVAC | Low Income | Air Source Heat Pump | Early Replacement | Air Source Heat Pump | SEER 18 | Early Replacement Coincident Peak kW | 3.84 | 1.8514 |  | IL TRM v9 | 5.3.1 | Air Source Heat Pump | RS-HVC-ASHP-V10-210101 | RS | HVC | ASHP | V10-210101
Below the Line_Breakthrough Equipment & Devices_Low Discretionary Income Eligibility & Incentives_Electric_HVAC_Low Income_Air Source Heat Pump_Early Replacement_Air Source Heat Pump_SEER 18_Time of Sale Coincident Peak kW | Below the Line_Breakthrough Equipment & Devices_Low Discretionary Income Eligibility & Incentives_Electric_HVAC_Low Income_Air Source Heat Pump_Early Replacement_Air Source Heat Pump_SEER 18 | Below the Line | Breakthrough Equipment & Devices | Low Discretionary Income Eligibility & Incentives | Electric | HVAC | Low Income | Air Source Heat Pump | Early Replacement | Air Source Heat Pump | SEER 18 | Time of Sale Coincident Peak kW | 2.6182 | 1.8514 |  | IL TRM v9 | 5.3.1 | Air Source Heat Pump | RS-HVC-ASHP-V10-210101 | RS | HVC | ASHP | V10-210101
Below the Line_Breakthrough Equipment & Devices_Low Discretionary Income Eligibility & Incentives_Electric_HVAC_Low Income_Air Source Heat Pump_Early Replacement_Air Source Heat Pump_SEER 18_Quality Installation Cost | Below the Line_Breakthrough Equipment & Devices_Low Discretionary Income Eligibility & Incentives_Electric_HVAC_Low Income_Air Source Heat Pump_Early Replacement_Air Source Heat Pump_SEER 18 | Below the Line | Breakthrough Equipment & Devices | Low Discretionary Income Eligibility & Incentives | Electric | HVAC | Low Income | Air Source Heat Pump | Early Replacement | Air Source Heat Pump | SEER 18 | Quality Installation Cost | 150 | 150 |  | IL TRM v9 | 5.3.1 | Air Source Heat Pump | RS-HVC-ASHP-V10-210101 | RS | HVC | ASHP | V10-210101
Below the Line_Breakthrough Equipment & Devices_Low Discretionary Income Eligibility & Incentives_Electric_HVAC_Low Income_Air Source Heat Pump_Early Replacement_Air Source Heat Pump_SEER 18_Incremental Capital Cost | Below the Line_Breakthrough Equipment & Devices_Low Discretionary Income Eligibility & Incentives_Electric_HVAC_Low Income_Air Source Heat Pump_Early Replacement_Air Source Heat Pump_SEER 18 | Below the Line | Breakthrough Equipment & Devices | Low Discretionary Income Eligibility & Incentives | Electric | HVAC | Low Income | Air Source Heat Pump | Early Replacement | Air Source Heat Pump | SEER 18 | Incremental Capital Cost | 0 | 4581 | SEER 16, Early Replacement | IL TRM v9 | 5.3.1 | Air Source Heat Pump | RS-HVC-ASHP-V10-210101 | RS | HVC | ASHP | V10-210101
Below the Line_Breakthrough Equipment & Devices_Low Discretionary Income Eligibility & Incentives_Electric_HVAC_Low Income_Air Source Heat Pump_Early Replacement_Air Source Heat Pump_SEER 18_Remaining Year kWh | Below the Line_Breakthrough Equipment & Devices_Low Discretionary Income Eligibility & Incentives_Electric_HVAC_Low Income_Air Source Heat Pump_Early Replacement_Air Source Heat Pump_SEER 18 | Below the Line | Breakthrough Equipment & Devices | Low Discretionary Income Eligibility & Incentives | Electric | HVAC | Low Income | Air Source Heat Pump | Early Replacement | Air Source Heat Pump | SEER 18 | Remaining Year kWh | 0 | 6905.2114 |  | IL TRM v9 | 5.3.1 | Air Source Heat Pump | RS-HVC-ASHP-V10-210101 | RS | HVC | ASHP | V10-210101
Below the Line_Breakthrough Equipment & Devices_Low Discretionary Income Eligibility & Incentives_Electric_HVAC_Low Income_Air Source Heat Pump_Early Replacement_Air Source Heat Pump_SEER 18_kWh Saved per Unit | Below the Line_Breakthrough Equipment & Devices_Low Discretionary Income Eligibility & Incentives_Electric_HVAC_Low Income_Air Source Heat Pump_Early Replacement_Air Source Heat Pump_SEER 18 | Below the Line | Breakthrough Equipment & Devices | Low Discretionary Income Eligibility & Incentives | Electric | HVAC | Low Income | Air Source Heat Pump | Early Replacement | Air Source Heat Pump | SEER 18 | kWh Saved per Unit | 0 | 1742.9784 |  | IL TRM v9 | 5.3.1 | Air Source Heat Pump | RS-HVC-ASHP-V10-210101 | RS | HVC | ASHP | V10-210101
Below the Line_Breakthrough Equipment & Devices_Low Discretionary Income Eligibility & Incentives_Electric_HVAC_Low Income_Air Source Heat Pump_Early Replacement_Air Source Heat Pump_SEER 18_Remaining Year kW | Below the Line_Breakthrough Equipment & Devices_Low Discretionary Income Eligibility & Incentives_Electric_HVAC_Low Income_Air Source Heat Pump_Early Replacement_Air Source Heat Pump_SEER 18 | Below the Line | Breakthrough Equipment & Devices | Low Discretionary Income Eligibility & Incentives | Electric | HVAC | Low Income | Air Source Heat Pump | Early Replacement | Air Source Heat Pump | SEER 18 | Remaining Year kW | 0 | 1.9886 |  | IL TRM v9 | 5.3.1 | Air Source Heat Pump | RS-HVC-ASHP-V10-210101 | RS | HVC | ASHP | V10-210101
Below the Line_Breakthrough Equipment & Devices_Low Discretionary Income Eligibility & Incentives_Electric_HVAC_Low Income_Air Source Heat Pump_Early Replacement_Air Source Heat Pump_SEER 18_Coincident Peak kW Saved per Unit | Below the Line_Breakthrough Equipment & Devices_Low Discretionary Income Eligibility & Incentives_Electric_HVAC_Low Income_Air Source Heat Pump_Early Replacement_Air Source Heat Pump_SEER 18 | Below the Line | Breakthrough Equipment & Devices | Low Discretionary Income Eligibility & Incentives | Electric | HVAC | Low Income | Air Source Heat Pump | Early Replacement | Air Source Heat Pump | SEER 18 | Coincident Peak kW Saved per Unit | 0 | 0.76675 |  | IL TRM v9 | 5.3.1 | Air Source Heat Pump | RS-HVC-ASHP-V10-210101 | RS | HVC | ASHP | V10-210101
Below the Line_Breakthrough Equipment & Devices_Low Discretionary Income Eligibility & Incentives_Electric_HVAC_Low Income_Air Source Heat Pump_Early Replacement_Air Source Heat Pump_SEER 18_Remaining Life | Below the Line_Breakthrough Equipment & Devices_Low Discretionary Income Eligibility & Incentives_Electric_HVAC_Low Income_Air Source Heat Pump_Early Replacement_Air Source Heat Pump_SEER 18 | Below the Line | Breakthrough Equipment & Devices | Low Discretionary Income Eligibility & Incentives | Electric | HVAC | Low Income | Air Source Heat Pump | Early Replacement | Air Source Heat Pump | SEER 18 | Remaining Life | 6 | 6 |  | IL TRM v9 | 5.3.1 | Air Source Heat Pump | RS-HVC-ASHP-V10-210101 | RS | HVC | ASHP | V10-210101
Below the Line_Breakthrough Equipment & Devices_Low Discretionary Income Eligibility & Incentives_Electric_HVAC_Low Income_Air Source Heat Pump_Early Replacement_Air Source Heat Pump_SEER 18_Lifetime (years) | Below the Line_Breakthrough Equipment & Devices_Low Discretionary Income Eligibility & Incentives_Electric_HVAC_Low Income_Air Source Heat Pump_Early Replacement_Air Source Heat Pump_SEER 18 | Below the Line | Breakthrough Equipment & Devices | Low Discretionary Income Eligibility & Incentives | Electric | HVAC | Low Income | Air Source Heat Pump | Early Replacement | Air Source Heat Pump | SEER 18 | Lifetime (years) | 16 | 16 |  | IL TRM v9 | 5.3.1 | Air Source Heat Pump | RS-HVC-ASHP-V10-210101 | RS | HVC | ASHP | V10-210101
Below the Line_Breakthrough Equipment & Devices_Low Discretionary Income Eligibility & Incentives_Electric_HVAC_Low Income_Air Source Heat Pump_Early Replacement_Air Source Heat Pump_SEER 18_Incremental Cost | Below the Line_Breakthrough Equipment & Devices_Low Discretionary Income Eligibility & Incentives_Electric_HVAC_Low Income_Air Source Heat Pump_Early Replacement_Air Source Heat Pump_SEER 18 | Below the Line | Breakthrough Equipment & Devices | Low Discretionary Income Eligibility & Incentives | Electric | HVAC | Low Income | Air Source Heat Pump | Early Replacement | Air Source Heat Pump | SEER 18 | Incremental Cost | 0 | 1800 | Direct Install, set equal to incentive cost | IL TRM v9 | 5.3.1 | Air Source Heat Pump | RS-HVC-ASHP-V10-210101 | RS | HVC | ASHP | V10-210101
Below the Line_Breakthrough Equipment & Devices_Low Discretionary Income Eligibility & Incentives_Electric_HVAC_Low Income_Air Source Heat Pump_Early Replacement_Air Source Heat Pump_SEER 18_ | Below the Line_Breakthrough Equipment & Devices_Low Discretionary Income Eligibility & Incentives_Electric_HVAC_Low Income_Air Source Heat Pump_Early Replacement_Air Source Heat Pump_SEER 18 | Below the Line | Breakthrough Equipment & Devices | Low Discretionary Income Eligibility & Incentives | Electric | HVAC | Low Income | Air Source Heat Pump | Early Replacement | Air Source Heat Pump | SEER 18 | [8 empty] | ERROR
Below the Line_Breakthrough Equipment & Devices_Low Discretionary Income Eligibility & Incentives_Electric_HVAC_Low Income_Air Source Heat Pump_Time of Sale_Air Source Heat Pump_SEER 16_FLH Cooling | Below the Line_Breakthrough Equipment & Devices_Low Discretionary Income Eligibility & Incentives_Electric_HVAC_Low Income_Air Source Heat Pump_Time of Sale_Air Source Heat Pump_SEER 16 | Below the Line | Breakthrough Equipment & Devices | Low Discretionary Income Eligibility & Incentives | Electric | HVAC | Low Income | Air Source Heat Pump | Time of Sale | Air Source Heat Pump | SEER 16 | FLH Cooling | 730 | 730 | CZ 3, Single Family | IL TRM v9 | 5.3.1 | Air Source Heat Pump | RS-HVC-ASHP-V10-210101 | RS | HVC | ASHP | V10-210101
Below the Line_Breakthrough Equipment & Devices_Low Discretionary Income Eligibility & Incentives_Electric_HVAC_Low Income_Air Source Heat Pump_Time of Sale_Air Source Heat Pump_SEER 16_FLH Heating | Below the Line_Breakthrough Equipment & Devices_Low Discretionary Income Eligibility & Incentives_Electric_HVAC_Low Income_Air Source Heat Pump_Time of Sale_Air Source Heat Pump_SEER 16 | Below the Line | Breakthrough Equipment & Devices | Low Discretionary Income Eligibility & Incentives | Electric | HVAC | Low Income | Air Source Heat Pump | Time of Sale | Air Source Heat Pump | SEER 16 | FLH Heating | 1754 | 1754 | CZ 3, single family and general multifamily | IL TRM v9 | 5.3.1 | Air Source Heat Pump | RS-HVC-ASHP-V10-210101 | RS | HVC | ASHP | V10-210101
Below the Line_Breakthrough Equipment & Devices_Low Discretionary Income Eligibility & Incentives_Electric_HVAC_Low Income_Air Source Heat Pump_Time of Sale_Air Source Heat Pump_SEER 16_Cooling Capacity | Below the Line_Breakthrough Equipment & Devices_Low Discretionary Income Eligibility & Incentives_Electric_HVAC_Low Income_Air Source Heat Pump_Time of Sale_Air Source Heat Pump_SEER 16 | Below the Line | Breakthrough Equipment & Devices | Low Discretionary Income Eligibility & Incentives | Electric | HVAC | Low Income | Air Source Heat Pump | Time of Sale | Air Source Heat Pump | SEER 16 | Cooling Capacity | 36000 | 36000 | Assumed 3-Ton Unit | IL TRM v9 | 5.3.1 | Air Source Heat Pump | RS-HVC-ASHP-V10-210101 | RS | HVC | ASHP | V10-210101
Below the Line_Breakthrough Equipment & Devices_Low Discretionary Income Eligibility & Incentives_Electric_HVAC_Low Income_Air Source Heat Pump_Time of Sale_Air Source Heat Pump_SEER 16_Heating Capacity | Below the Line_Breakthrough Equipment & Devices_Low Discretionary Income Eligibility & Incentives_Electric_HVAC_Low Income_Air Source Heat Pump_Time of Sale_Air Source Heat Pump_SEER 16 | Below the Line | Breakthrough Equipment & Devices | Low Discretionary Income Eligibility & Incentives | Electric | HVAC | Low Income | Air Source Heat Pump | Time of Sale | Air Source Heat Pump | SEER 16 | Heating Capacity | 36000 | 36000 | Assumed 3-Ton Unit | IL TRM v9 | 5.3.1 | Air Source Heat Pump | RS-HVC-ASHP-V10-210101 | RS | HVC | ASHP | V10-210101
Below the Line_Breakthrough Equipment & Devices_Low Discretionary Income Eligibility & Incentives_Electric_HVAC_Low Income_Air Source Heat Pump_Time of Sale_Air Source Heat Pump_SEER 16_Early Replacement SEER | Below the Line_Breakthrough Equipment & Devices_Low Discretionary Income Eligibility & Incentives_Electric_HVAC_Low Income_Air Source Heat Pump_Time of Sale_Air Source Heat Pump_SEER 16 | Below the Line | Breakthrough Equipment & Devices | Low Discretionary Income Eligibility & Incentives | Electric | HVAC | Low Income | Air Source Heat Pump | Time of Sale | Air Source Heat Pump | SEER 16 | Early Replacement SEER | 9.3 | 15.9345 |  | IL TRM v9 | 5.3.1 | Air Source Heat Pump | RS-HVC-ASHP-V10-210101 | RS | HVC | ASHP | V10-210101
Below the Line_Breakthrough Equipment & Devices_Low Discretionary Income Eligibility & Incentives_Electric_HVAC_Low Income_Air Source Heat Pump_Time of Sale_Air Source Heat Pump_SEER 16_Time of Sale SEER | Below the Line_Breakthrough Equipment & Devices_Low Discretionary Income Eligibility & Incentives_Electric_HVAC_Low Income_Air Source Heat Pump_Time of Sale_Air Source Heat Pump_SEER 16 | Below the Line | Breakthrough Equipment & Devices | Low Discretionary Income Eligibility & Incentives | Electric | HVAC | Low Income | Air Source Heat Pump | Time of Sale | Air Source Heat Pump | SEER 16 | Time of Sale SEER | 14 | 15.9345 |  | IL TRM v9 | 5.3.1 | Air Source Heat Pump | RS-HVC-ASHP-V10-210101 | RS | HVC | ASHP | V10-210101
Below the Line_Breakthrough Equipment & Devices_Low Discretionary Income Eligibility & Incentives_Electric_HVAC_Low Income_Air Source Heat Pump_Time of Sale_Air Source Heat Pump_SEER 16_Early Replacement EER | Below the Line_Breakthrough Equipment & Devices_Low Discretionary Income Eligibility & Incentives_Electric_HVAC_Low Income_Air Source Heat Pump_Time of Sale_Air Source Heat Pump_SEER 16 | Below the Line | Breakthrough Equipment & Devices | Low Discretionary Income Eligibility & Incentives | Electric | HVAC | Low Income | Air Source Heat Pump | Time of Sale | Air Source Heat Pump | SEER 16 | Early Replacement EER | 7.5 | 12.5 |  | IL TRM v9 | 5.3.1 | Air Source Heat Pump | RS-HVC-ASHP-V10-210101 | RS | HVC | ASHP | V10-210101
Below the Line_Breakthrough Equipment & Devices_Low Discretionary Income Eligibility & Incentives_Electric_HVAC_Low Income_Air Source Heat Pump_Time of Sale_Air Source Heat Pump_SEER 16_Time of Sale EER | Below the Line_Breakthrough Equipment & Devices_Low Discretionary Income Eligibility & Incentives_Electric_HVAC_Low Income_Air Source Heat Pump_Time of Sale_Air Source Heat Pump_SEER 16 | Below the Line | Breakthrough Equipment & Devices | Low Discretionary Income Eligibility & Incentives | Electric | HVAC | Low Income | Air Source Heat Pump | Time of Sale | Air Source Heat Pump | SEER 16 | Time of Sale EER | 11 | 12.5 |  | IL TRM v9 | 5.3.1 | Air Source Heat Pump | RS-HVC-ASHP-V10-210101 | RS | HVC | ASHP | V10-210101
Below the Line_Breakthrough Equipment & Devices_Low Discretionary Income Eligibility & Incentives_Electric_HVAC_Low Income_Air Source Heat Pump_Time of Sale_Air Source Heat Pump_SEER 16_Early Replacement HSPF | Below the Line_Breakthrough Equipment & Devices_Low Discretionary Income Eligibility & Incentives_Electric_HVAC_Low Income_Air Source Heat Pump_Time of Sale_Air Source Heat Pump_SEER 16 | Below the Line | Breakthrough Equipment & Devices | Low Discretionary Income Eligibility & Incentives | Electric | HVAC | Low Income | Air Source Heat Pump | Time of Sale | Air Source Heat Pump | SEER 16 | Early Replacement HSPF | 3.41 | 8.5 | Assumed Electric Resistance ER Baseline | IL TRM v9 | 5.3.1 | Air Source Heat Pump | RS-HVC-ASHP-V10-210101 | RS | HVC | ASHP | V10-210101
Below the Line_Breakthrough Equipment & Devices_Low Discretionary Income Eligibility & Incentives_Electric_HVAC_Low Income_Air Source Heat Pump_Time of Sale_Air Source Heat Pump_SEER 16_Time of Sale HSPF | Below the Line_Breakthrough Equipment & Devices_Low Discretionary Income Eligibility & Incentives_Electric_HVAC_Low Income_Air Source Heat Pump_Time of Sale_Air Source Heat Pump_SEER 16 | Below the Line | Breakthrough Equipment & Devices | Low Discretionary Income Eligibility & Incentives | Electric | HVAC | Low Income | Air Source Heat Pump | Time of Sale | Air Source Heat Pump | SEER 16 | Time of Sale HSPF | 8.2 | 8.5 |  | IL TRM v9 | 5.3.1 | Air Source Heat Pump | RS-HVC-ASHP-V10-210101 | RS | HVC | ASHP | V10-210101
Below the Line_Breakthrough Equipment & Devices_Low Discretionary Income Eligibility & Incentives_Electric_HVAC_Low Income_Air Source Heat Pump_Time of Sale_Air Source Heat Pump_SEER 16_Quality Installation | Below the Line_Breakthrough Equipment & Devices_Low Discretionary Income Eligibility & Incentives_Electric_HVAC_Low Income_Air Source Heat Pump_Time of Sale_Air Source Heat Pump_SEER 16 | Below the Line | Breakthrough Equipment & Devices | Low Discretionary Income Eligibility & Incentives | Electric | HVAC | Low Income | Air Source Heat Pump | Time of Sale | Air Source Heat Pump | SEER 16 | Quality Installation | No | Yes | Assumed Quality Install for efficient cases. | IL TRM v9 | 5.3.1 | Air Source Heat Pump | RS-HVC-ASHP-V10-210101 | RS | HVC | ASHP | V10-210101
Below the Line_Breakthrough Equipment & Devices_Low Discretionary Income Eligibility & Incentives_Electric_HVAC_Low Income_Air Source Heat Pump_Time of Sale_Air Source Heat Pump_SEER 16_CF | Below the Line_Breakthrough Equipment & Devices_Low Discretionary Income Eligibility & Incentives_Electric_HVAC_Low Income_Air Source Heat Pump_Time of Sale_Air Source Heat Pump_SEER 16 | Below the Line | Breakthrough Equipment & Devices | Low Discretionary Income Eligibility & Incentives | Electric | HVAC | Low Income | Air Source Heat Pump | Time of Sale | Air Source Heat Pump | SEER 16 | CF | 0.72 | 0.72 | Assumed Single Family Home | IL TRM v9 | 5.3.1 | Air Source Heat Pump | RS-HVC-ASHP-V10-210101 | RS | HVC | ASHP | V10-210101
Below the Line_Breakthrough Equipment & Devices_Low Discretionary Income Eligibility & Incentives_Electric_HVAC_Low Income_Air Source Heat Pump_Time of Sale_Air Source Heat Pump_SEER 16_Early Replacement Cooling Usage | Below the Line_Breakthrough Equipment & Devices_Low Discretionary Income Eligibility & Incentives_Electric_HVAC_Low Income_Air Source Heat Pump_Time of Sale_Air Source Heat Pump_SEER 16 | Below the Line | Breakthrough Equipment & Devices | Low Discretionary Income Eligibility & Incentives | Electric | HVAC | Low Income | Air Source Heat Pump | Time of Sale | Air Source Heat Pump | SEER 16 | Early Replacement Cooling Usage | 3139.7849 | 1649.2516 |  | IL TRM v9 | 5.3.1 | Air Source Heat Pump | RS-HVC-ASHP-V10-210101 | RS | HVC | ASHP | V10-210101
Below the Line_Breakthrough Equipment & Devices_Low Discretionary Income Eligibility & Incentives_Electric_HVAC_Low Income_Air Source Heat Pump_Time of Sale_Air Source Heat Pump_SEER 16_Time of Sale Cooling Usage | Below the Line_Breakthrough Equipment & Devices_Low Discretionary Income Eligibility & Incentives_Electric_HVAC_Low Income_Air Source Heat Pump_Time of Sale_Air Source Heat Pump_SEER 16 | Below the Line | Breakthrough Equipment & Devices | Low Discretionary Income Eligibility & Incentives | Electric | HVAC | Low Income | Air Source Heat Pump | Time of Sale | Air Source Heat Pump | SEER 16 | Time of Sale Cooling Usage | 2085.7143 | 1649.2516 |  | IL TRM v9 | 5.3.1 | Air Source Heat Pump | RS-HVC-ASHP-V10-210101 | RS | HVC | ASHP | V10-210101
Below the Line_Breakthrough Equipment & Devices_Low Discretionary Income Eligibility & Incentives_Electric_HVAC_Low Income_Air Source Heat Pump_Time of Sale_Air Source Heat Pump_SEER 16_Early Replacement Heating Usage | Below the Line_Breakthrough Equipment & Devices_Low Discretionary Income Eligibility & Incentives_Electric_HVAC_Low Income_Air Source Heat Pump_Time of Sale_Air Source Heat Pump_SEER 16 | Below the Line | Breakthrough Equipment & Devices | Low Discretionary Income Eligibility & Incentives | Electric | HVAC | Low Income | Air Source Heat Pump | Time of Sale | Air Source Heat Pump | SEER 16 | Early Replacement Heating Usage | 20574.7801 | 7428.7059 |  | IL TRM v9 | 5.3.1 | Air Source Heat Pump | RS-HVC-ASHP-V10-210101 | RS | HVC | ASHP | V10-210101
Below the Line_Breakthrough Equipment & Devices_Low Discretionary Income Eligibility & Incentives_Electric_HVAC_Low Income_Air Source Heat Pump_Time of Sale_Air Source Heat Pump_SEER 16_Time of Sale Heating Usage | Below the Line_Breakthrough Equipment & Devices_Low Discretionary Income Eligibility & Incentives_Electric_HVAC_Low Income_Air Source Heat Pump_Time of Sale_Air Source Heat Pump_SEER 16 | Below the Line | Breakthrough Equipment & Devices | Low Discretionary Income Eligibility & Incentives | Electric | HVAC | Low Income | Air Source Heat Pump | Time of Sale | Air Source Heat Pump | SEER 16 | Time of Sale Heating Usage | 8556.0976 | 7428.7059 |  | IL TRM v9 | 5.3.1 | Air Source Heat Pump | RS-HVC-ASHP-V10-210101 | RS | HVC | ASHP | V10-210101
Below the Line_Breakthrough Equipment & Devices_Low Discretionary Income Eligibility & Incentives_Electric_HVAC_Low Income_Air Source Heat Pump_Time of Sale_Air Source Heat Pump_SEER 16_Early Replacement Usage | Below the Line_Breakthrough Equipment & Devices_Low Discretionary Income Eligibility & Incentives_Electric_HVAC_Low Income_Air Source Heat Pump_Time of Sale_Air Source Heat Pump_SEER 16 | Below the Line | Breakthrough Equipment & Devices | Low Discretionary Income Eligibility & Incentives | Electric | HVAC | Low Income | Air Source Heat Pump | Time of Sale | Air Source Heat Pump | SEER 16 | Early Replacement Usage | 23714.565 | 9077.9575 |  | IL TRM v9 | 5.3.1 | Air Source Heat Pump | RS-HVC-ASHP-V10-210101 | RS | HVC | ASHP | V10-210101
Below the Line_Breakthrough Equipment & Devices_Low Discretionary Income Eligibility & Incentives_Electric_HVAC_Low Income_Air Source Heat Pump_Time of Sale_Air Source Heat Pump_SEER 16_Time of Sale Usage | Below the Line_Breakthrough Equipment & Devices_Low Discretionary Income Eligibility & Incentives_Electric_HVAC_Low Income_Air Source Heat Pump_Time of Sale_Air Source Heat Pump_SEER 16 | Below the Line | Breakthrough Equipment & Devices | Low Discretionary Income Eligibility & Incentives | Electric | HVAC | Low Income | Air Source Heat Pump | Time of Sale | Air Source Heat Pump | SEER 16 | Time of Sale Usage | 10641.8118 | 9077.9575 |  | IL TRM v9 | 5.3.1 | Air Source Heat Pump | RS-HVC-ASHP-V10-210101 | RS | HVC | ASHP | V10-210101
Below the Line_Breakthrough Equipment & Devices_Low Discretionary Income Eligibility & Incentives_Electric_HVAC_Low Income_Air Source Heat Pump_Time of Sale_Air Source Heat Pump_SEER 16_Early Replacement Coincident Peak kW | Below the Line_Breakthrough Equipment & Devices_Low Discretionary Income Eligibility & Incentives_Electric_HVAC_Low Income_Air Source Heat Pump_Time of Sale_Air Source Heat Pump_SEER 16 | Below the Line | Breakthrough Equipment & Devices | Low Discretionary Income Eligibility & Incentives | Electric | HVAC | Low Income | Air Source Heat Pump | Time of Sale | Air Source Heat Pump | SEER 16 | Early Replacement Coincident Peak kW | 3.84 | 2.0736 |  | IL TRM v9 | 5.3.1 | Air Source Heat Pump | RS-HVC-ASHP-V10-210101 | RS | HVC | ASHP | V10-210101
Below the Line_Breakthrough Equipment & Devices_Low Discretionary Income Eligibility & Incentives_Electric_HVAC_Low Income_Air Source Heat Pump_Time of Sale_Air Source Heat Pump_SEER 16_Time of Sale Coincident Peak kW | Below the Line_Breakthrough Equipment & Devices_Low Discretionary Income Eligibility & Incentives_Electric_HVAC_Low Income_Air Source Heat Pump_Time of Sale_Air Source Heat Pump_SEER 16 | Below the Line | Breakthrough Equipment & Devices | Low Discretionary Income Eligibility & Incentives | Electric | HVAC | Low Income | Air Source Heat Pump | Time of Sale | Air Source Heat Pump | SEER 16 | Time of Sale Coincident Peak kW | 2.6182 | 2.0736 |  | IL TRM v9 | 5.3.1 | Air Source Heat Pump | RS-HVC-ASHP-V10-210101 | RS | HVC | ASHP | V10-210101
Below the Line_Breakthrough Equipment & Devices_Low Discretionary Income Eligibility & Incentives_Electric_HVAC_Low Income_Air Source Heat Pump_Time of Sale_Air Source Heat Pump_SEER 16_Quality Installation Cost | Below the Line_Breakthrough Equipment & Devices_Low Discretionary Income Eligibility & Incentives_Electric_HVAC_Low Income_Air Source Heat Pump_Time of Sale_Air Source Heat Pump_SEER 16 | Below the Line | Breakthrough Equipment & Devices | Low Discretionary Income Eligibility & Incentives | Electric | HVAC | Low Income | Air Source Heat Pump | Time of Sale | Air Source Heat Pump | SEER 16 | Quality Installation Cost | 150 | 150 |  | IL TRM v9 | 5.3.1 | Air Source Heat Pump | RS-HVC-ASHP-V10-210101 | RS | HVC | ASHP | V10-210101
Below the Line_Breakthrough Equipment & Devices_Low Discretionary Income Eligibility & Incentives_Electric_HVAC_Low Income_Air Source Heat Pump_Time of Sale_Air Source Heat Pump_SEER 16_Incremental Capital Cost | Below the Line_Breakthrough Equipment & Devices_Low Discretionary Income Eligibility & Incentives_Electric_HVAC_Low Income_Air Source Heat Pump_Time of Sale_Air Source Heat Pump_SEER 16 | Below the Line | Breakthrough Equipment & Devices | Low Discretionary Income Eligibility & Incentives | Electric | HVAC | Low Income | Air Source Heat Pump | Time of Sale | Air Source Heat Pump | SEER 16 | Incremental Capital Cost | 0 | 438 | SEER 16 | IL TRM v9 | 5.3.1 | Air Source Heat Pump | RS-HVC-ASHP-V10-210101 | RS | HVC | ASHP | V10-210101
Below the Line_Breakthrough Equipment & Devices_Low Discretionary Income Eligibility & Incentives_Electric_HVAC_Low Income_Air Source Heat Pump_Time of Sale_Air Source Heat Pump_SEER 16_Remaining Year kWh | Below the Line_Breakthrough Equipment & Devices_Low Discretionary Income Eligibility & Incentives_Electric_HVAC_Low Income_Air Source Heat Pump_Time of Sale_Air Source Heat Pump_SEER 16 | Below the Line | Breakthrough Equipment & Devices | Low Discretionary Income Eligibility & Incentives | Electric | HVAC | Low Income | Air Source Heat Pump | Time of Sale | Air Source Heat Pump | SEER 16 | Remaining Year kWh | 0 | 0 |  | IL TRM v9 | 5.3.1 | Air Source Heat Pump | RS-HVC-ASHP-V10-210101 | RS | HVC | ASHP | V10-210101
Below the Line_Breakthrough Equipment & Devices_Low Discretionary Income Eligibility & Incentives_Electric_HVAC_Low Income_Air Source Heat Pump_Time of Sale_Air Source Heat Pump_SEER 16_kWh Saved per Unit | Below the Line_Breakthrough Equipment & Devices_Low Discretionary Income Eligibility & Incentives_Electric_HVAC_Low Income_Air Source Heat Pump_Time of Sale_Air Source Heat Pump_SEER 16 | Below the Line | Breakthrough Equipment & Devices | Low Discretionary Income Eligibility & Incentives | Electric | HVAC | Low Income | Air Source Heat Pump | Time of Sale | Air Source Heat Pump | SEER 16 | kWh Saved per Unit | 0 | 1563.8543 |  | IL TRM v9 | 5.3.1 | Air Source Heat Pump | RS-HVC-ASHP-V10-210101 | RS | HVC | ASHP | V10-210101
Below the Line_Breakthrough Equipment & Devices_Low Discretionary Income Eligibility & Incentives_Electric_HVAC_Low Income_Air Source Heat Pump_Time of Sale_Air Source Heat Pump_SEER 16_Remaining Year kW | Below the Line_Breakthrough Equipment & Devices_Low Discretionary Income Eligibility & Incentives_Electric_HVAC_Low Income_Air Source Heat Pump_Time of Sale_Air Source Heat Pump_SEER 16 | Below the Line | Breakthrough Equipment & Devices | Low Discretionary Income Eligibility & Incentives | Electric | HVAC | Low Income | Air Source Heat Pump | Time of Sale | Air Source Heat Pump | SEER 16 | Remaining Year kW | 0 | 0 |  | IL TRM v9 | 5.3.1 | Air Source Heat Pump | RS-HVC-ASHP-V10-210101 | RS | HVC | ASHP | V10-210101
Below the Line_Breakthrough Equipment & Devices_Low Discretionary Income Eligibility & Incentives_Electric_HVAC_Low Income_Air Source Heat Pump_Time of Sale_Air Source Heat Pump_SEER 16_Coincident Peak kW Saved per Unit | Below the Line_Breakthrough Equipment & Devices_Low Discretionary Income Eligibility & Incentives_Electric_HVAC_Low Income_Air Source Heat Pump_Time of Sale_Air Source Heat Pump_SEER 16 | Below the Line | Breakthrough Equipment & Devices | Low Discretionary Income Eligibility & Incentives | Electric | HVAC | Low Income | Air Source Heat Pump | Time of Sale | Air Source Heat Pump | SEER 16 | Coincident Peak kW Saved per Unit | 0 | 0.54458 |  | IL TRM v9 | 5.3.1 | Air Source Heat Pump | RS-HVC-ASHP-V10-210101 | RS | HVC | ASHP | V10-210101
Below the Line_Breakthrough Equipment & Devices_Low Discretionary Income Eligibility & Incentives_Electric_HVAC_Low Income_Air Source Heat Pump_Time of Sale_Air Source Heat Pump_SEER 16_Remaining Life | Below the Line_Breakthrough Equipment & Devices_Low Discretionary Income Eligibility & Incentives_Electric_HVAC_Low Income_Air Source Heat Pump_Time of Sale_Air Source Heat Pump_SEER 16 | Below the Line | Breakthrough Equipment & Devices | Low Discretionary Income Eligibility & Incentives | Electric | HVAC | Low Income | Air Source Heat Pump | Time of Sale | Air Source Heat Pump | SEER 16 | Remaining Life | 6 | 0 |  | IL TRM v9 | 5.3.1 | Air Source Heat Pump | RS-HVC-ASHP-V10-210101 | RS | HVC | ASHP | V10-210101
Below the Line_Breakthrough Equipment & Devices_Low Discretionary Income Eligibility & Incentives_Electric_HVAC_Low Income_Air Source Heat Pump_Time of Sale_Air Source Heat Pump_SEER 16_Lifetime (years) | Below the Line_Breakthrough Equipment & Devices_Low Discretionary Income Eligibility & Incentives_Electric_HVAC_Low Income_Air Source Heat Pump_Time of Sale_Air Source Heat Pump_SEER 16 | Below the Line | Breakthrough Equipment & Devices | Low Discretionary Income Eligibility & Incentives | Electric | HVAC | Low Income | Air Source Heat Pump | Time of Sale | Air Source Heat Pump | SEER 16 | Lifetime (years) | 16 | 16 |  | IL TRM v9 | 5.3.1 | Air Source Heat Pump | RS-HVC-ASHP-V10-210101 | RS | HVC | ASHP | V10-210101
Below the Line_Breakthrough Equipment & Devices_Low Discretionary Income Eligibility & Incentives_Electric_HVAC_Low Income_Air Source Heat Pump_Time of Sale_Air Source Heat Pump_SEER 16_Incremental Cost | Below the Line_Breakthrough Equipment & Devices_Low Discretionary Income Eligibility & Incentives_Electric_HVAC_Low Income_Air Source Heat Pump_Time of Sale_Air Source Heat Pump_SEER 16 | Below the Line | Breakthrough Equipment & Devices | Low Discretionary Income Eligibility & Incentives | Electric | HVAC | Low Income | Air Source Heat Pump | Time of Sale | Air Source Heat Pump | SEER 16 | Incremental Cost | 0 | 1300 | Direct Install, set equal to incentive cost | IL TRM v9 | 5.3.1 | Air Source Heat Pump | RS-HVC-ASHP-V10-210101 | RS | HVC | ASHP | V10-210101
Below the Line_Breakthrough Equipment & Devices_Low Discretionary Income Eligibility & Incentives_Electric_HVAC_Low Income_Air Source Heat Pump_Time of Sale_Air Source Heat Pump_SEER 16_ | Below the Line_Breakthrough Equipment & Devices_Low Discretionary Income Eligibility & Incentives_Electric_HVAC_Low Income_Air Source Heat Pump_Time of Sale_Air Source Heat Pump_SEER 16 | Below the Line | Breakthrough Equipment & Devices | Low Discretionary Income Eligibility & Incentives | Electric | HVAC | Low Income | Air Source Heat Pump | Time of Sale | Air Source Heat Pump | SEER 16 | [8 empty] | ERROR
Below the Line_Breakthrough Equipment & Devices_Low Discretionary Income Eligibility & Incentives_Electric_HVAC_Low Income_Air Source Heat Pump_Time of Sale_Air Source Heat Pump_SEER 18_FLH Cooling | Below the Line_Breakthrough Equipment & Devices_Low Discretionary Income Eligibility & Incentives_Electric_HVAC_Low Income_Air Source Heat Pump_Time of Sale_Air Source Heat Pump_SEER 18 | Below the Line | Breakthrough Equipment & Devices | Low Discretionary Income Eligibility & Incentives | Electric | HVAC | Low Income | Air Source Heat Pump | Time of Sale | Air Source Heat Pump | SEER 18 | FLH Cooling | 730 | 730 | CZ 3, Single Family | IL TRM v9 | 5.3.1 | Air Source Heat Pump | RS-HVC-ASHP-V10-210101 | RS | HVC | ASHP | V10-210101
Below the Line_Breakthrough Equipment & Devices_Low Discretionary Income Eligibility & Incentives_Electric_HVAC_Low Income_Air Source Heat Pump_Time of Sale_Air Source Heat Pump_SEER 18_FLH Heating | Below the Line_Breakthrough Equipment & Devices_Low Discretionary Income Eligibility & Incentives_Electric_HVAC_Low Income_Air Source Heat Pump_Time of Sale_Air Source Heat Pump_SEER 18 | Below the Line | Breakthrough Equipment & Devices | Low Discretionary Income Eligibility & Incentives | Electric | HVAC | Low Income | Air Source Heat Pump | Time of Sale | Air Source Heat Pump | SEER 18 | FLH Heating | 1754 | 1754 | CZ 3, single family and general multifamily | IL TRM v9 | 5.3.1 | Air Source Heat Pump | RS-HVC-ASHP-V10-210101 | RS | HVC | ASHP | V10-210101
Below the Line_Breakthrough Equipment & Devices_Low Discretionary Income Eligibility & Incentives_Electric_HVAC_Low Income_Air Source Heat Pump_Time of Sale_Air Source Heat Pump_SEER 18_Cooling Capacity | Below the Line_Breakthrough Equipment & Devices_Low Discretionary Income Eligibility & Incentives_Electric_HVAC_Low Income_Air Source Heat Pump_Time of Sale_Air Source Heat Pump_SEER 18 | Below the Line | Breakthrough Equipment & Devices | Low Discretionary Income Eligibility & Incentives | Electric | HVAC | Low Income | Air Source Heat Pump | Time of Sale | Air Source Heat Pump | SEER 18 | Cooling Capacity | 36000 | 36000 | Assumed 3-Ton Unit | IL TRM v9 | 5.3.1 | Air Source Heat Pump | RS-HVC-ASHP-V10-210101 | RS | HVC | ASHP | V10-210101
Below the Line_Breakthrough Equipment & Devices_Low Discretionary Income Eligibility & Incentives_Electric_HVAC_Low Income_Air Source Heat Pump_Time of Sale_Air Source Heat Pump_SEER 18_Heating Capacity | Below the Line_Breakthrough Equipment & Devices_Low Discretionary Income Eligibility & Incentives_Electric_HVAC_Low Income_Air Source Heat Pump_Time of Sale_Air Source Heat Pump_SEER 18 | Below the Line | Breakthrough Equipment & Devices | Low Discretionary Income Eligibility & Incentives | Electric | HVAC | Low Income | Air Source Heat Pump | Time of Sale | Air Source Heat Pump | SEER 18 | Heating Capacity | 36000 | 36000 | Assumed 3-Ton Unit | IL TRM v9 | 5.3.1 | Air Source Heat Pump | RS-HVC-ASHP-V10-210101 | RS | HVC | ASHP | V10-210101
Below the Line_Breakthrough Equipment & Devices_Low Discretionary Income Eligibility & Incentives_Electric_HVAC_Low Income_Air Source Heat Pump_Time of Sale_Air Source Heat Pump_SEER 18_Early Replacement SEER | Below the Line_Breakthrough Equipment & Devices_Low Discretionary Income Eligibility & Incentives_Electric_HVAC_Low Income_Air Source Heat Pump_Time of Sale_Air Source Heat Pump_SEER 18 | Below the Line | Breakthrough Equipment & Devices | Low Discretionary Income Eligibility & Incentives | Electric | HVAC | Low Income | Air Source Heat Pump | Time of Sale | Air Source Heat Pump | SEER 18 | Early Replacement SEER | 9.3 | 17.876 |  | IL TRM v9 | 5.3.1 | Air Source Heat Pump | RS-HVC-ASHP-V10-210101 | RS | HVC | ASHP | V10-210101
Below the Line_Breakthrough Equipment & Devices_Low Discretionary Income Eligibility & Incentives_Electric_HVAC_Low Income_Air Source Heat Pump_Time of Sale_Air Source Heat Pump_SEER 18_Time of Sale SEER | Below the Line_Breakthrough Equipment & Devices_Low Discretionary Income Eligibility & Incentives_Electric_HVAC_Low Income_Air Source Heat Pump_Time of Sale_Air Source Heat Pump_SEER 18 | Below the Line | Breakthrough Equipment & Devices | Low Discretionary Income Eligibility & Incentives | Electric | HVAC | Low Income | Air Source Heat Pump | Time of Sale | Air Source Heat Pump | SEER 18 | Time of Sale SEER | 14 | 17.876 |  | IL TRM v9 | 5.3.1 | Air Source Heat Pump | RS-HVC-ASHP-V10-210101 | RS | HVC | ASHP | V10-210101
Below the Line_Breakthrough Equipment & Devices_Low Discretionary Income Eligibility & Incentives_Electric_HVAC_Low Income_Air Source Heat Pump_Time of Sale_Air Source Heat Pump_SEER 18_Early Replacement EER | Below the Line_Breakthrough Equipment & Devices_Low Discretionary Income Eligibility & Incentives_Electric_HVAC_Low Income_Air Source Heat Pump_Time of Sale_Air Source Heat Pump_SEER 18 | Below the Line | Breakthrough Equipment & Devices | Low Discretionary Income Eligibility & Incentives | Electric | HVAC | Low Income | Air Source Heat Pump | Time of Sale | Air Source Heat Pump | SEER 18 | Early Replacement EER | 7.5 | 14 |  | IL TRM v9 | 5.3.1 | Air Source Heat Pump | RS-HVC-ASHP-V10-210101 | RS | HVC | ASHP | V10-210101
Below the Line_Breakthrough Equipment & Devices_Low Discretionary Income Eligibility & Incentives_Electric_HVAC_Low Income_Air Source Heat Pump_Time of Sale_Air Source Heat Pump_SEER 18_Time of Sale EER | Below the Line_Breakthrough Equipment & Devices_Low Discretionary Income Eligibility & Incentives_Electric_HVAC_Low Income_Air Source Heat Pump_Time of Sale_Air Source Heat Pump_SEER 18 | Below the Line | Breakthrough Equipment & Devices | Low Discretionary Income Eligibility & Incentives | Electric | HVAC | Low Income | Air Source Heat Pump | Time of Sale | Air Source Heat Pump | SEER 18 | Time of Sale EER | 11 | 14 |  | IL TRM v9 | 5.3.1 | Air Source Heat Pump | RS-HVC-ASHP-V10-210101 | RS | HVC | ASHP | V10-210101
Below the Line_Breakthrough Equipment & Devices_Low Discretionary Income Eligibility & Incentives_Electric_HVAC_Low Income_Air Source Heat Pump_Time of Sale_Air Source Heat Pump_SEER 18_Early Replacement HSPF | Below the Line_Breakthrough Equipment & Devices_Low Discretionary Income Eligibility & Incentives_Electric_HVAC_Low Income_Air Source Heat Pump_Time of Sale_Air Source Heat Pump_SEER 18 | Below the Line | Breakthrough Equipment & Devices | Low Discretionary Income Eligibility & Incentives | Electric | HVAC | Low Income | Air Source Heat Pump | Time of Sale | Air Source Heat Pump | SEER 18 | Early Replacement HSPF | 3.41 | 8.5 | Assumed Electric Resistance ER Baseline | IL TRM v9 | 5.3.1 | Air Source Heat Pump | RS-HVC-ASHP-V10-210101 | RS | HVC | ASHP | V10-210101
Below the Line_Breakthrough Equipment & Devices_Low Discretionary Income Eligibility & Incentives_Electric_HVAC_Low Income_Air Source Heat Pump_Time of Sale_Air Source Heat Pump_SEER 18_Time of Sale HSPF | Below the Line_Breakthrough Equipment & Devices_Low Discretionary Income Eligibility & Incentives_Electric_HVAC_Low Income_Air Source Heat Pump_Time of Sale_Air Source Heat Pump_SEER 18 | Below the Line | Breakthrough Equipment & Devices | Low Discretionary Income Eligibility & Incentives | Electric | HVAC | Low Income | Air Source Heat Pump | Time of Sale | Air Source Heat Pump | SEER 18 | Time of Sale HSPF | 8.2 | 8.5 |  | IL TRM v9 | 5.3.1 | Air Source Heat Pump | RS-HVC-ASHP-V10-210101 | RS | HVC | ASHP | V10-210101
Below the Line_Breakthrough Equipment & Devices_Low Discretionary Income Eligibility & Incentives_Electric_HVAC_Low Income_Air Source Heat Pump_Time of Sale_Air Source Heat Pump_SEER 18_Quality Installation | Below the Line_Breakthrough Equipment & Devices_Low Discretionary Income Eligibility & Incentives_Electric_HVAC_Low Income_Air Source Heat Pump_Time of Sale_Air Source Heat Pump_SEER 18 | Below the Line | Breakthrough Equipment & Devices | Low Discretionary Income Eligibility & Incentives | Electric | HVAC | Low Income | Air Source Heat Pump | Time of Sale | Air Source Heat Pump | SEER 18 | Quality Installation | No | Yes | Assumed Quality Install for efficient cases. | IL TRM v9 | 5.3.1 | Air Source Heat Pump | RS-HVC-ASHP-V10-210101 | RS | HVC | ASHP | V10-210101
Below the Line_Breakthrough Equipment & Devices_Low Discretionary Income Eligibility & Incentives_Electric_HVAC_Low Income_Air Source Heat Pump_Time of Sale_Air Source Heat Pump_SEER 18_CF | Below the Line_Breakthrough Equipment & Devices_Low Discretionary Income Eligibility & Incentives_Electric_HVAC_Low Income_Air Source Heat Pump_Time of Sale_Air Source Heat Pump_SEER 18 | Below the Line | Breakthrough Equipment & Devices | Low Discretionary Income Eligibility & Incentives | Electric | HVAC | Low Income | Air Source Heat Pump | Time of Sale | Air Source Heat Pump | SEER 18 | CF | 0.72 | 0.72 | Assumed Single Family Home | IL TRM v9 | 5.3.1 | Air Source Heat Pump | RS-HVC-ASHP-V10-210101 | RS | HVC | ASHP | V10-210101
Below the Line_Breakthrough Equipment & Devices_Low Discretionary Income Eligibility & Incentives_Electric_HVAC_Low Income_Air Source Heat Pump_Time of Sale_Air Source Heat Pump_SEER 18_Early Replacement Cooling Usage | Below the Line_Breakthrough Equipment & Devices_Low Discretionary Income Eligibility & Incentives_Electric_HVAC_Low Income_Air Source Heat Pump_Time of Sale_Air Source Heat Pump_SEER 18 | Below the Line | Breakthrough Equipment & Devices | Low Discretionary Income Eligibility & Incentives | Electric | HVAC | Low Income | Air Source Heat Pump | Time of Sale | Air Source Heat Pump | SEER 18 | Early Replacement Cooling Usage | 3139.7849 | 1470.1275 |  | IL TRM v9 | 5.3.1 | Air Source Heat Pump | RS-HVC-ASHP-V10-210101 | RS | HVC | ASHP | V10-210101
Below the Line_Breakthrough Equipment & Devices_Low Discretionary Income Eligibility & Incentives_Electric_HVAC_Low Income_Air Source Heat Pump_Time of Sale_Air Source Heat Pump_SEER 18_Time of Sale Cooling Usage | Below the Line_Breakthrough Equipment & Devices_Low Discretionary Income Eligibility & Incentives_Electric_HVAC_Low Income_Air Source Heat Pump_Time of Sale_Air Source Heat Pump_SEER 18 | Below the Line | Breakthrough Equipment & Devices | Low Discretionary Income Eligibility & Incentives | Electric | HVAC | Low Income | Air Source Heat Pump | Time of Sale | Air Source Heat Pump | SEER 18 | Time of Sale Cooling Usage | 2085.7143 | 1470.1275 |  | IL TRM v9 | 5.3.1 | Air Source Heat Pump | RS-HVC-ASHP-V10-210101 | RS | HVC | ASHP | V10-210101
Below the Line_Breakthrough Equipment & Devices_Low Discretionary Income Eligibility & Incentives_Electric_HVAC_Low Income_Air Source Heat Pump_Time of Sale_Air Source Heat Pump_SEER 18_Early Replacement Heating Usage | Below the Line_Breakthrough Equipment & Devices_Low Discretionary Income Eligibility & Incentives_Electric_HVAC_Low Income_Air Source Heat Pump_Time of Sale_Air Source Heat Pump_SEER 18 | Below the Line | Breakthrough Equipment & Devices | Low Discretionary Income Eligibility & Incentives | Electric | HVAC | Low Income | Air Source Heat Pump | Time of Sale | Air Source Heat Pump | SEER 18 | Early Replacement Heating Usage | 20574.7801 | 7428.7059 |  | IL TRM v9 | 5.3.1 | Air Source Heat Pump | RS-HVC-ASHP-V10-210101 | RS | HVC | ASHP | V10-210101
Below the Line_Breakthrough Equipment & Devices_Low Discretionary Income Eligibility & Incentives_Electric_HVAC_Low Income_Air Source Heat Pump_Time of Sale_Air Source Heat Pump_SEER 18_Time of Sale Heating Usage | Below the Line_Breakthrough Equipment & Devices_Low Discretionary Income Eligibility & Incentives_Electric_HVAC_Low Income_Air Source Heat Pump_Time of Sale_Air Source Heat Pump_SEER 18 | Below the Line | Breakthrough Equipment & Devices | Low Discretionary Income Eligibility & Incentives | Electric | HVAC | Low Income | Air Source Heat Pump | Time of Sale | Air Source Heat Pump | SEER 18 | Time of Sale Heating Usage | 8556.0976 | 7428.7059 |  | IL TRM v9 | 5.3.1 | Air Source Heat Pump | RS-HVC-ASHP-V10-210101 | RS | HVC | ASHP | V10-210101
Below the Line_Breakthrough Equipment & Devices_Low Discretionary Income Eligibility & Incentives_Electric_HVAC_Low Income_Air Source Heat Pump_Time of Sale_Air Source Heat Pump_SEER 18_Early Replacement Usage | Below the Line_Breakthrough Equipment & Devices_Low Discretionary Income Eligibility & Incentives_Electric_HVAC_Low Income_Air Source Heat Pump_Time of Sale_Air Source Heat Pump_SEER 18 | Below the Line | Breakthrough Equipment & Devices | Low Discretionary Income Eligibility & Incentives | Electric | HVAC | Low Income | Air Source Heat Pump | Time of Sale | Air Source Heat Pump | SEER 18 | Early Replacement Usage | 23714.565 | 8898.8334 |  | IL TRM v9 | 5.3.1 | Air Source Heat Pump | RS-HVC-ASHP-V10-210101 | RS | HVC | ASHP | V10-210101
Below the Line_Breakthrough Equipment & Devices_Low Discretionary Income Eligibility & Incentives_Electric_HVAC_Low Income_Air Source Heat Pump_Time of Sale_Air Source Heat Pump_SEER 18_Time of Sale Usage | Below the Line_Breakthrough Equipment & Devices_Low Discretionary Income Eligibility & Incentives_Electric_HVAC_Low Income_Air Source Heat Pump_Time of Sale_Air Source Heat Pump_SEER 18 | Below the Line | Breakthrough Equipment & Devices | Low Discretionary Income Eligibility & Incentives | Electric | HVAC | Low Income | Air Source Heat Pump | Time of Sale | Air Source Heat Pump | SEER 18 | Time of Sale Usage | 10641.8118 | 8898.8334 |  | IL TRM v9 | 5.3.1 | Air Source Heat Pump | RS-HVC-ASHP-V10-210101 | RS | HVC | ASHP | V10-210101
Below the Line_Breakthrough Equipment & Devices_Low Discretionary Income Eligibility & Incentives_Electric_HVAC_Low Income_Air Source Heat Pump_Time of Sale_Air Source Heat Pump_SEER 18_Early Replacement Coincident Peak kW | Below the Line_Breakthrough Equipment & Devices_Low Discretionary Income Eligibility & Incentives_Electric_HVAC_Low Income_Air Source Heat Pump_Time of Sale_Air Source Heat Pump_SEER 18 | Below the Line | Breakthrough Equipment & Devices | Low Discretionary Income Eligibility & Incentives | Electric | HVAC | Low Income | Air Source Heat Pump | Time of Sale | Air Source Heat Pump | SEER 18 | Early Replacement Coincident Peak kW | 3.84 | 1.8514 |  | IL TRM v9 | 5.3.1 | Air Source Heat Pump | RS-HVC-ASHP-V10-210101 | RS | HVC | ASHP | V10-210101
Below the Line_Breakthrough Equipment & Devices_Low Discretionary Income Eligibility & Incentives_Electric_HVAC_Low Income_Air Source Heat Pump_Time of Sale_Air Source Heat Pump_SEER 18_Time of Sale Coincident Peak kW | Below the Line_Breakthrough Equipment & Devices_Low Discretionary Income Eligibility & Incentives_Electric_HVAC_Low Income_Air Source Heat Pump_Time of Sale_Air Source Heat Pump_SEER 18 | Below the Line | Breakthrough Equipment & Devices | Low Discretionary Income Eligibility & Incentives | Electric | HVAC | Low Income | Air Source Heat Pump | Time of Sale | Air Source Heat Pump | SEER 18 | Time of Sale Coincident Peak kW | 2.6182 | 1.8514 |  | IL TRM v9 | 5.3.1 | Air Source Heat Pump | RS-HVC-ASHP-V10-210101 | RS | HVC | ASHP | V10-210101
Below the Line_Breakthrough Equipment & Devices_Low Discretionary Income Eligibility & Incentives_Electric_HVAC_Low Income_Air Source Heat Pump_Time of Sale_Air Source Heat Pump_SEER 18_Quality Installation Cost | Below the Line_Breakthrough Equipment & Devices_Low Discretionary Income Eligibility & Incentives_Electric_HVAC_Low Income_Air Source Heat Pump_Time of Sale_Air Source Heat Pump_SEER 18 | Below the Line | Breakthrough Equipment & Devices | Low Discretionary Income Eligibility & Incentives | Electric | HVAC | Low Income | Air Source Heat Pump | Time of Sale | Air Source Heat Pump | SEER 18 | Quality Installation Cost | 150 | 150 |  | IL TRM v9 | 5.3.1 | Air Source Heat Pump | RS-HVC-ASHP-V10-210101 | RS | HVC | ASHP | V10-210101
Below the Line_Breakthrough Equipment & Devices_Low Discretionary Income Eligibility & Incentives_Electric_HVAC_Low Income_Air Source Heat Pump_Time of Sale_Air Source Heat Pump_SEER 18_Incremental Capital Cost | Below the Line_Breakthrough Equipment & Devices_Low Discretionary Income Eligibility & Incentives_Electric_HVAC_Low Income_Air Source Heat Pump_Time of Sale_Air Source Heat Pump_SEER 18 | Below the Line | Breakthrough Equipment & Devices | Low Discretionary Income Eligibility & Incentives | Electric | HVAC | Low Income | Air Source Heat Pump | Time of Sale | Air Source Heat Pump | SEER 18 | Incremental Capital Cost | 0 | 438 | SEER 16 | IL TRM v9 | 5.3.1 | Air Source Heat Pump | RS-HVC-ASHP-V10-210101 | RS | HVC | ASHP | V10-210101
Below the Line_Breakthrough Equipment & Devices_Low Discretionary Income Eligibility & Incentives_Electric_HVAC_Low Income_Air Source Heat Pump_Time of Sale_Air Source Heat Pump_SEER 18_Remaining Year kWh | Below the Line_Breakthrough Equipment & Devices_Low Discretionary Income Eligibility & Incentives_Electric_HVAC_Low Income_Air Source Heat Pump_Time of Sale_Air Source Heat Pump_SEER 18 | Below the Line | Breakthrough Equipment & Devices | Low Discretionary Income Eligibility & Incentives | Electric | HVAC | Low Income | Air Source Heat Pump | Time of Sale | Air Source Heat Pump | SEER 18 | Remaining Year kWh | 0 | 0 |  | IL TRM v9 | 5.3.1 | Air Source Heat Pump | RS-HVC-ASHP-V10-210101 | RS | HVC | ASHP | V10-210101
Below the Line_Breakthrough Equipment & Devices_Low Discretionary Income Eligibility & Incentives_Electric_HVAC_Low Income_Air Source Heat Pump_Time of Sale_Air Source Heat Pump_SEER 18_kWh Saved per Unit | Below the Line_Breakthrough Equipment & Devices_Low Discretionary Income Eligibility & Incentives_Electric_HVAC_Low Income_Air Source Heat Pump_Time of Sale_Air Source Heat Pump_SEER 18 | Below the Line | Breakthrough Equipment & Devices | Low Discretionary Income Eligibility & Incentives | Electric | HVAC | Low Income | Air Source Heat Pump | Time of Sale | Air Source Heat Pump | SEER 18 | kWh Saved per Unit | 0 | 1742.9784 |  | IL TRM v9 | 5.3.1 | Air Source Heat Pump | RS-HVC-ASHP-V10-210101 | RS | HVC | ASHP | V10-210101
Below the Line_Breakthrough Equipment & Devices_Low Discretionary Income Eligibility & Incentives_Electric_HVAC_Low Income_Air Source Heat Pump_Time of Sale_Air Source Heat Pump_SEER 18_Remaining Year kW | Below the Line_Breakthrough Equipment & Devices_Low Discretionary Income Eligibility & Incentives_Electric_HVAC_Low Income_Air Source Heat Pump_Time of Sale_Air Source Heat Pump_SEER 18 | Below the Line | Breakthrough Equipment & Devices | Low Discretionary Income Eligibility & Incentives | Electric | HVAC | Low Income | Air Source Heat Pump | Time of Sale | Air Source Heat Pump | SEER 18 | Remaining Year kW | 0 | 0 |  | IL TRM v9 | 5.3.1 | Air Source Heat Pump | RS-HVC-ASHP-V10-210101 | RS | HVC | ASHP | V10-210101
Below the Line_Breakthrough Equipment & Devices_Low Discretionary Income Eligibility & Incentives_Electric_HVAC_Low Income_Air Source Heat Pump_Time of Sale_Air Source Heat Pump_SEER 18_Coincident Peak kW Saved per Unit | Below the Line_Breakthrough Equipment & Devices_Low Discretionary Income Eligibility & Incentives_Electric_HVAC_Low Income_Air Source Heat Pump_Time of Sale_Air Source Heat Pump_SEER 18 | Below the Line | Breakthrough Equipment & Devices | Low Discretionary Income Eligibility & Incentives | Electric | HVAC | Low Income | Air Source Heat Pump | Time of Sale | Air Source Heat Pump | SEER 18 | Coincident Peak kW Saved per Unit | 0 | 0.76675 |  | IL TRM v9 | 5.3.1 | Air Source Heat Pump | RS-HVC-ASHP-V10-210101 | RS | HVC | ASHP | V10-210101
Below the Line_Breakthrough Equipment & Devices_Low Discretionary Income Eligibility & Incentives_Electric_HVAC_Low Income_Air Source Heat Pump_Time of Sale_Air Source Heat Pump_SEER 18_Remaining Life | Below the Line_Breakthrough Equipment & Devices_Low Discretionary Income Eligibility & Incentives_Electric_HVAC_Low Income_Air Source Heat Pump_Time of Sale_Air Source Heat Pump_SEER 18 | Below the Line | Breakthrough Equipment & Devices | Low Discretionary Income Eligibility & Incentives | Electric | HVAC | Low Income | Air Source Heat Pump | Time of Sale | Air Source Heat Pump | SEER 18 | Remaining Life | 6 | 0 |  | IL TRM v9 | 5.3.1 | Air Source Heat Pump | RS-HVC-ASHP-V10-210101 | RS | HVC | ASHP | V10-210101
Below the Line_Breakthrough Equipment & Devices_Low Discretionary Income Eligibility & Incentives_Electric_HVAC_Low Income_Air Source Heat Pump_Time of Sale_Air Source Heat Pump_SEER 18_Lifetime (years) | Below the Line_Breakthrough Equipment & Devices_Low Discretionary Income Eligibility & Incentives_Electric_HVAC_Low Income_Air Source Heat Pump_Time of Sale_Air Source Heat Pump_SEER 18 | Below the Line | Breakthrough Equipment & Devices | Low Discretionary Income Eligibility & Incentives | Electric | HVAC | Low Income | Air Source Heat Pump | Time of Sale | Air Source Heat Pump | SEER 18 | Lifetime (years) | 16 | 16 |  | IL TRM v9 | 5.3.1 | Air Source Heat Pump | RS-HVC-ASHP-V10-210101 | RS | HVC | ASHP | V10-210101
Below the Line_Breakthrough Equipment & Devices_Low Discretionary Income Eligibility & Incentives_Electric_HVAC_Low Income_Air Source Heat Pump_Time of Sale_Air Source Heat Pump_SEER 18_Incremental Cost | Below the Line_Breakthrough Equipment & Devices_Low Discretionary Income Eligibility & Incentives_Electric_HVAC_Low Income_Air Source Heat Pump_Time of Sale_Air Source Heat Pump_SEER 18 | Below the Line | Breakthrough Equipment & Devices | Low Discretionary Income Eligibility & Incentives | Electric | HVAC | Low Income | Air Source Heat Pump | Time of Sale | Air Source Heat Pump | SEER 18 | Incremental Cost | 0 | 1800 | Direct Install, set equal to incentive cost | IL TRM v9 | 5.3.1 | Air Source Heat Pump | RS-HVC-ASHP-V10-210101 | RS | HVC | ASHP | V10-210101
Below the Line_Breakthrough Equipment & Devices_Low Discretionary Income Eligibility & Incentives_Electric_HVAC_Low Income_Air Source Heat Pump_Time of Sale_Air Source Heat Pump_SEER 18_ | Below the Line_Breakthrough Equipment & Devices_Low Discretionary Income Eligibility & Incentives_Electric_HVAC_Low Income_Air Source Heat Pump_Time of Sale_Air Source Heat Pump_SEER 18 | Below the Line | Breakthrough Equipment & Devices | Low Discretionary Income Eligibility & Incentives | Electric | HVAC | Low Income | Air Source Heat Pump | Time of Sale | Air Source Heat Pump | SEER 18 | [8 empty] | ERROR
Below the Line_Breakthrough Equipment & Devices_Low Discretionary Income Eligibility & Incentives_Electric_HVAC_Low Income_Central Air Conditioner_Time of Sale_0_SEER 16_FLH Cooling | Below the Line_Breakthrough Equipment & Devices_Low Discretionary Income Eligibility & Incentives_Electric_HVAC_Low Income_Central Air Conditioner_Time of Sale_0_SEER 16 | Below the Line | Breakthrough Equipment & Devices | Low Discretionary Income Eligibility & Incentives | Electric | HVAC | Low Income | Central Air Conditioner | Time of Sale | 0 | SEER 16 | FLH Cooling | 730 | 730 | CZ 3, Single Family | IL TRM v9 | 5.3.3 | Central Air Conditioning | RS-HVC-CAC1-V09-210101 | RS | HVC | CAC1 | V09-210101
Below the Line_Breakthrough Equipment & Devices_Low Discretionary Income Eligibility & Incentives_Electric_HVAC_Low Income_Central Air Conditioner_Time of Sale_0_SEER 16_Cooling Capacity | Below the Line_Breakthrough Equipment & Devices_Low Discretionary Income Eligibility & Incentives_Electric_HVAC_Low Income_Central Air Conditioner_Time of Sale_0_SEER 16 | Below the Line | Breakthrough Equipment & Devices | Low Discretionary Income Eligibility & Incentives | Electric | HVAC | Low Income | Central Air Conditioner | Time of Sale | 0 | SEER 16 | Cooling Capacity | 33600 | 33600 | Assumed Single Family Home | IL TRM v9 | 5.3.3 | Central Air Conditioning | RS-HVC-CAC1-V09-210101 | RS | HVC | CAC1 | V09-210101
Below the Line_Breakthrough Equipment & Devices_Low Discretionary Income Eligibility & Incentives_Electric_HVAC_Low Income_Central Air Conditioner_Time of Sale_0_SEER 16_Early Replacement SEER | Below the Line_Breakthrough Equipment & Devices_Low Discretionary Income Eligibility & Incentives_Electric_HVAC_Low Income_Central Air Conditioner_Time of Sale_0_SEER 16 | Below the Line | Breakthrough Equipment & Devices | Low Discretionary Income Eligibility & Incentives | Electric | HVAC | Low Income | Central Air Conditioner | Time of Sale | 0 | SEER 16 | Early Replacement SEER | 9.3 | 16 |  | IL TRM v9 | 5.3.3 | Central Air Conditioning | RS-HVC-CAC1-V09-210101 | RS | HVC | CAC1 | V09-210101
Below the Line_Breakthrough Equipment & Devices_Low Discretionary Income Eligibility & Incentives_Electric_HVAC_Low Income_Central Air Conditioner_Time of Sale_0_SEER 16_Time of Sale SEER | Below the Line_Breakthrough Equipment & Devices_Low Discretionary Income Eligibility & Incentives_Electric_HVAC_Low Income_Central Air Conditioner_Time of Sale_0_SEER 16 | Below the Line | Breakthrough Equipment & Devices | Low Discretionary Income Eligibility & Incentives | Electric | HVAC | Low Income | Central Air Conditioner | Time of Sale | 0 | SEER 16 | Time of Sale SEER | 13 | 16 |  | IL TRM v9 | 5.3.3 | Central Air Conditioning | RS-HVC-CAC1-V09-210101 | RS | HVC | CAC1 | V09-210101
Below the Line_Breakthrough Equipment & Devices_Low Discretionary Income Eligibility & Incentives_Electric_HVAC_Low Income_Central Air Conditioner_Time of Sale_0_SEER 16_Early Replacement EER | Below the Line_Breakthrough Equipment & Devices_Low Discretionary Income Eligibility & Incentives_Electric_HVAC_Low Income_Central Air Conditioner_Time of Sale_0_SEER 16 | Below the Line | Breakthrough Equipment & Devices | Low Discretionary Income Eligibility & Incentives | Electric | HVAC | Low Income | Central Air Conditioner | Time of Sale | 0 | SEER 16 | Early Replacement EER | 7.5 | 12.5 |  | IL TRM v9 | 5.3.3 | Central Air Conditioning | RS-HVC-CAC1-V09-210101 | RS | HVC | CAC1 | V09-210101
Below the Line_Breakthrough Equipment & Devices_Low Discretionary Income Eligibility & Incentives_Electric_HVAC_Low Income_Central Air Conditioner_Time of Sale_0_SEER 16_Time of Sale EER | Below the Line_Breakthrough Equipment & Devices_Low Discretionary Income Eligibility & Incentives_Electric_HVAC_Low Income_Central Air Conditioner_Time of Sale_0_SEER 16 | Below the Line | Breakthrough Equipment & Devices | Low Discretionary Income Eligibility & Incentives | Electric | HVAC | Low Income | Central Air Conditioner | Time of Sale | 0 | SEER 16 | Time of Sale EER | 10.5 | 12.5 |  | IL TRM v9 | 5.3.3 | Central Air Conditioning | RS-HVC-CAC1-V09-210101 | RS | HVC | CAC1 | V09-210101
Below the Line_Breakthrough Equipment & Devices_Low Discretionary Income Eligibility & Incentives_Electric_HVAC_Low Income_Central Air Conditioner_Time of Sale_0_SEER 16_Quality Installation | Below the Line_Breakthrough Equipment & Devices_Low Discretionary Income Eligibility & Incentives_Electric_HVAC_Low Income_Central Air Conditioner_Time of Sale_0_SEER 16 | Below the Line | Breakthrough Equipment & Devices | Low Discretionary Income Eligibility & Incentives | Electric | HVAC | Low Income | Central Air Conditioner | Time of Sale | 0 | SEER 16 | Quality Installation | No | Yes | Assumed Quality Install | IL TRM v9 | 5.3.3 | Central Air Conditioning | RS-HVC-CAC1-V09-210101 | RS | HVC | CAC1 | V09-210101
Below the Line_Breakthrough Equipment & Devices_Low Discretionary Income Eligibility & Incentives_Electric_HVAC_Low Income_Central Air Conditioner_Time of Sale_0_SEER 16_CF | Below the Line_Breakthrough Equipment & Devices_Low Discretionary Income Eligibility & Incentives_Electric_HVAC_Low Income_Central Air Conditioner_Time of Sale_0_SEER 16 | Below the Line | Breakthrough Equipment & Devices | Low Discretionary Income Eligibility & Incentives | Electric | HVAC | Low Income | Central Air Conditioner | Time of Sale | 0 | SEER 16 | CF | 0.68 | 0.68 | Summer Peak Coincidence Factor | IL TRM v9 | 5.3.3 | Central Air Conditioning | RS-HVC-CAC1-V09-210101 | RS | HVC | CAC1 | V09-210101
Below the Line_Breakthrough Equipment & Devices_Low Discretionary Income Eligibility & Incentives_Electric_HVAC_Low Income_Central Air Conditioner_Time of Sale_0_SEER 16_Early Replacement Cooling Usage | Below the Line_Breakthrough Equipment & Devices_Low Discretionary Income Eligibility & Incentives_Electric_HVAC_Low Income_Central Air Conditioner_Time of Sale_0_SEER 16 | Below the Line | Breakthrough Equipment & Devices | Low Discretionary Income Eligibility & Incentives | Electric | HVAC | Low Income | Central Air Conditioner | Time of Sale | 0 | SEER 16 | Early Replacement Cooling Usage | 2930.4659 | 1533 |  | IL TRM v9 | 5.3.3 | Central Air Conditioning | RS-HVC-CAC1-V09-210101 | RS | HVC | CAC1 | V09-210101
Below the Line_Breakthrough Equipment & Devices_Low Discretionary Income Eligibility & Incentives_Electric_HVAC_Low Income_Central Air Conditioner_Time of Sale_0_SEER 16_Time of Sale Cooling Usage | Below the Line_Breakthrough Equipment & Devices_Low Discretionary Income Eligibility & Incentives_Electric_HVAC_Low Income_Central Air Conditioner_Time of Sale_0_SEER 16 | Below the Line | Breakthrough Equipment & Devices | Low Discretionary Income Eligibility & Incentives | Electric | HVAC | Low Income | Central Air Conditioner | Time of Sale | 0 | SEER 16 | Time of Sale Cooling Usage | 2096.4103 | 1533 |  | IL TRM v9 | 5.3.3 | Central Air Conditioning | RS-HVC-CAC1-V09-210101 | RS | HVC | CAC1 | V09-210101
Below the Line_Breakthrough Equipment & Devices_Low Discretionary Income Eligibility & Incentives_Electric_HVAC_Low Income_Central Air Conditioner_Time of Sale_0_SEER 16_Early Replacement Coincident Peak kW | Below the Line_Breakthrough Equipment & Devices_Low Discretionary Income Eligibility & Incentives_Electric_HVAC_Low Income_Central Air Conditioner_Time of Sale_0_SEER 16 | Below the Line | Breakthrough Equipment & Devices | Low Discretionary Income Eligibility & Incentives | Electric | HVAC | Low Income | Central Air Conditioner | Time of Sale | 0 | SEER 16 | Early Replacement Coincident Peak kW | 3.3849 | 1.8278 |  | IL TRM v9 | 5.3.3 | Central Air Conditioning | RS-HVC-CAC1-V09-210101 | RS | HVC | CAC1 | V09-210101
Below the Line_Breakthrough Equipment & Devices_Low Discretionary Income Eligibility & Incentives_Electric_HVAC_Low Income_Central Air Conditioner_Time of Sale_0_SEER 16_Time of Sale Coincident Peak kW | Below the Line_Breakthrough Equipment & Devices_Low Discretionary Income Eligibility & Incentives_Electric_HVAC_Low Income_Central Air Conditioner_Time of Sale_0_SEER 16 | Below the Line | Breakthrough Equipment & Devices | Low Discretionary Income Eligibility & Incentives | Electric | HVAC | Low Income | Central Air Conditioner | Time of Sale | 0 | SEER 16 | Time of Sale Coincident Peak kW | 2.4178 | 1.8278 |  | IL TRM v9 | 5.3.3 | Central Air Conditioning | RS-HVC-CAC1-V09-210101 | RS | HVC | CAC1 | V09-210101
Below the Line_Breakthrough Equipment & Devices_Low Discretionary Income Eligibility & Incentives_Electric_HVAC_Low Income_Central Air Conditioner_Time of Sale_0_SEER 16_Quality Installation Cost | Below the Line_Breakthrough Equipment & Devices_Low Discretionary Income Eligibility & Incentives_Electric_HVAC_Low Income_Central Air Conditioner_Time of Sale_0_SEER 16 | Below the Line | Breakthrough Equipment & Devices | Low Discretionary Income Eligibility & Incentives | Electric | HVAC | Low Income | Central Air Conditioner | Time of Sale | 0 | SEER 16 | Quality Installation Cost | 150 | 150 |  | IL TRM v9 | 5.3.3 | Central Air Conditioning | RS-HVC-CAC1-V09-210101 | RS | HVC | CAC1 | V09-210101
Below the Line_Breakthrough Equipment & Devices_Low Discretionary Income Eligibility & Incentives_Electric_HVAC_Low Income_Central Air Conditioner_Time of Sale_0_SEER 16_Central AC Incremental Cost | Below the Line_Breakthrough Equipment & Devices_Low Discretionary Income Eligibility & Incentives_Electric_HVAC_Low Income_Central Air Conditioner_Time of Sale_0_SEER 16 | Below the Line | Breakthrough Equipment & Devices | Low Discretionary Income Eligibility & Incentives | Electric | HVAC | Low Income | Central Air Conditioner | Time of Sale | 0 | SEER 16 | Central AC Incremental Cost | 0 | 221 |  | IL TRM v9 | 5.3.3 | Central Air Conditioning | RS-HVC-CAC1-V09-210101 | RS | HVC | CAC1 | V09-210101
Below the Line_Breakthrough Equipment & Devices_Low Discretionary Income Eligibility & Incentives_Electric_HVAC_Low Income_Central Air Conditioner_Time of Sale_0_SEER 16_Remaining Year kWh | Below the Line_Breakthrough Equipment & Devices_Low Discretionary Income Eligibility & Incentives_Electric_HVAC_Low Income_Central Air Conditioner_Time of Sale_0_SEER 16 | Below the Line | Breakthrough Equipment & Devices | Low Discretionary Income Eligibility & Incentives | Electric | HVAC | Low Income | Central Air Conditioner | Time of Sale | 0 | SEER 16 | Remaining Year kWh | 0 | 0 |  | IL TRM v9 | 5.3.3 | Central Air Conditioning | RS-HVC-CAC1-V09-210101 | RS | HVC | CAC1 | V09-210101
Below the Line_Breakthrough Equipment & Devices_Low Discretionary Income Eligibility & Incentives_Electric_HVAC_Low Income_Central Air Conditioner_Time of Sale_0_SEER 16_kWh Saved per Unit | Below the Line_Breakthrough Equipment & Devices_Low Discretionary Income Eligibility & Incentives_Electric_HVAC_Low Income_Central Air Conditioner_Time of Sale_0_SEER 16 | Below the Line | Breakthrough Equipment & Devices | Low Discretionary Income Eligibility & Incentives | Electric | HVAC | Low Income | Central Air Conditioner | Time of Sale | 0 | SEER 16 | kWh Saved per Unit | 0 | 563.4103 |  | IL TRM v9 | 5.3.3 | Central Air Conditioning | RS-HVC-CAC1-V09-210101 | RS | HVC | CAC1 | V09-210101
Below the Line_Breakthrough Equipment & Devices_Low Discretionary Income Eligibility & Incentives_Electric_HVAC_Low Income_Central Air Conditioner_Time of Sale_0_SEER 16_Remaining Year kW | Below the Line_Breakthrough Equipment & Devices_Low Discretionary Income Eligibility & Incentives_Electric_HVAC_Low Income_Central Air Conditioner_Time of Sale_0_SEER 16 | Below the Line | Breakthrough Equipment & Devices | Low Discretionary Income Eligibility & Incentives | Electric | HVAC | Low Income | Central Air Conditioner | Time of Sale | 0 | SEER 16 | Remaining Year kW | 0 | 0 |  | IL TRM v9 | 5.3.3 | Central Air Conditioning | RS-HVC-CAC1-V09-210101 | RS | HVC | CAC1 | V09-210101
Below the Line_Breakthrough Equipment & Devices_Low Discretionary Income Eligibility & Incentives_Electric_HVAC_Low Income_Central Air Conditioner_Time of Sale_0_SEER 16_Coincident Peak kW Saved per Unit | Below the Line_Breakthrough Equipment & Devices_Low Discretionary Income Eligibility & Incentives_Electric_HVAC_Low Income_Central Air Conditioner_Time of Sale_0_SEER 16 | Below the Line | Breakthrough Equipment & Devices | Low Discretionary Income Eligibility & Incentives | Electric | HVAC | Low Income | Central Air Conditioner | Time of Sale | 0 | SEER 16 | Coincident Peak kW Saved per Unit | 0 | 0.58994 |  | IL TRM v9 | 5.3.3 | Central Air Conditioning | RS-HVC-CAC1-V09-210101 | RS | HVC | CAC1 | V09-210101
Below the Line_Breakthrough Equipment & Devices_Low Discretionary Income Eligibility & Incentives_Electric_HVAC_Low Income_Central Air Conditioner_Time of Sale_0_SEER 16_Remaining Life | Below the Line_Breakthrough Equipment & Devices_Low Discretionary Income Eligibility & Incentives_Electric_HVAC_Low Income_Central Air Conditioner_Time of Sale_0_SEER 16 | Below the Line | Breakthrough Equipment & Devices | Low Discretionary Income Eligibility & Incentives | Electric | HVAC | Low Income | Central Air Conditioner | Time of Sale | 0 | SEER 16 | Remaining Life | 6 | 0 |  | IL TRM v9 | 5.3.3 | Central Air Conditioning | RS-HVC-CAC1-V09-210101 | RS | HVC | CAC1 | V09-210101
Below the Line_Breakthrough Equipment & Devices_Low Discretionary Income Eligibility & Incentives_Electric_HVAC_Low Income_Central Air Conditioner_Time of Sale_0_SEER 16_Lifetime (years) | Below the Line_Breakthrough Equipment & Devices_Low Discretionary Income Eligibility & Incentives_Electric_HVAC_Low Income_Central Air Conditioner_Time of Sale_0_SEER 16 | Below the Line | Breakthrough Equipment & Devices | Low Discretionary Income Eligibility & Incentives | Electric | HVAC | Low Income | Central Air Conditioner | Time of Sale | 0 | SEER 16 | Lifetime (years) | 18 | 18 |  | IL TRM v9 | 5.3.3 | Central Air Conditioning | RS-HVC-CAC1-V09-210101 | RS | HVC | CAC1 | V09-210101
Below the Line_Breakthrough Equipment & Devices_Low Discretionary Income Eligibility & Incentives_Electric_HVAC_Low Income_Central Air Conditioner_Time of Sale_0_SEER 16_Incremental Cost | Below the Line_Breakthrough Equipment & Devices_Low Discretionary Income Eligibility & Incentives_Electric_HVAC_Low Income_Central Air Conditioner_Time of Sale_0_SEER 16 | Below the Line | Breakthrough Equipment & Devices | Low Discretionary Income Eligibility & Incentives | Electric | HVAC | Low Income | Central Air Conditioner | Time of Sale | 0 | SEER 16 | Incremental Cost | 0 | 1000 | Direct Install, set equal to incentive cost | IL TRM v9 | 5.3.3 | Central Air Conditioning | RS-HVC-CAC1-V09-210101 | RS | HVC | CAC1 | V09-210101
Below the Line_Breakthrough Equipment & Devices_Low Discretionary Income Eligibility & Incentives_Electric_HVAC_Low Income_Central Air Conditioner_Time of Sale_0_SEER 16_ | Below the Line_Breakthrough Equipment & Devices_Low Discretionary Income Eligibility & Incentives_Electric_HVAC_Low Income_Central Air Conditioner_Time of Sale_0_SEER 16 | Below the Line | Breakthrough Equipment & Devices | Low Discretionary Income Eligibility & Incentives | Electric | HVAC | Low Income | Central Air Conditioner | Time of Sale | 0 | SEER 16 | [8 empty] | ERROR
Below the Line_Breakthrough Equipment & Devices_Low Discretionary Income Eligibility & Incentives_Electric_HVAC_Low Income_Furnace Blower Motor_ECM_Non-ECM_0_Cooling Capacity | Below the Line_Breakthrough Equipment & Devices_Low Discretionary Income Eligibility & Incentives_Electric_HVAC_Low Income_Furnace Blower Motor_ECM_Non-ECM_0 | Below the Line | Breakthrough Equipment & Devices | Low Discretionary Income Eligibility & Incentives | Electric | HVAC | Low Income | Furnace Blower Motor | ECM | Non-ECM | 0 | Cooling Capacity |  | 3 | See TRM for sizing rules. | IL TRM v9 | 5.3.5 | Furnace Blower Motor | RS-HVC-FBMT-V06-210101 | RS | HVC | FBMT | V06-210101
Below the Line_Breakthrough Equipment & Devices_Low Discretionary Income Eligibility & Incentives_Electric_HVAC_Low Income_Furnace Blower Motor_ECM_Non-ECM_0_AFUE of Furnace | Below the Line_Breakthrough Equipment & Devices_Low Discretionary Income Eligibility & Incentives_Electric_HVAC_Low Income_Furnace Blower Motor_ECM_Non-ECM_0 | Below the Line | Breakthrough Equipment & Devices | Low Discretionary Income Eligibility & Incentives | Electric | HVAC | Low Income | Furnace Blower Motor | ECM | Non-ECM | 0 | AFUE of Furnace |  | 0.644 | Existing furnace | IL TRM v9 | 5.3.5 | Furnace Blower Motor | RS-HVC-FBMT-V06-210101 | RS | HVC | FBMT | V06-210101
Below the Line_Breakthrough Equipment & Devices_Low Discretionary Income Eligibility & Incentives_Electric_HVAC_Low Income_Furnace Blower Motor_ECM_Non-ECM_0_KWh Cooling Savings per Ton | Below the Line_Breakthrough Equipment & Devices_Low Discretionary Income Eligibility & Incentives_Electric_HVAC_Low Income_Furnace Blower Motor_ECM_Non-ECM_0 | Below the Line | Breakthrough Equipment & Devices | Low Discretionary Income Eligibility & Incentives | Electric | HVAC | Low Income | Furnace Blower Motor | ECM | Non-ECM | 0 | KWh Cooling Savings per Ton |  | 222 | Chose value of a Furnace with an unknown cooling system in the average territory. | IL TRM v9 | 5.3.5 | Furnace Blower Motor | RS-HVC-FBMT-V06-210101 | RS | HVC | FBMT | V06-210101
Below the Line_Breakthrough Equipment & Devices_Low Discretionary Income Eligibility & Incentives_Electric_HVAC_Low Income_Furnace Blower Motor_ECM_Non-ECM_0_KWh Heating Savings per Ton | Below the Line_Breakthrough Equipment & Devices_Low Discretionary Income Eligibility & Incentives_Electric_HVAC_Low Income_Furnace Blower Motor_ECM_Non-ECM_0 | Below the Line | Breakthrough Equipment & Devices | Low Discretionary Income Eligibility & Incentives | Electric | HVAC | Low Income | Furnace Blower Motor | ECM | Non-ECM | 0 | KWh Heating Savings per Ton |  | 56 | Chose average value. | IL TRM v9 | 5.3.5 | Furnace Blower Motor | RS-HVC-FBMT-V06-210101 | RS | HVC | FBMT | V06-210101
Below the Line_Breakthrough Equipment & Devices_Low Discretionary Income Eligibility & Incentives_Electric_HVAC_Low Income_Furnace Blower Motor_ECM_Non-ECM_0_kW Savings per Ton | Below the Line_Breakthrough Equipment & Devices_Low Discretionary Income Eligibility & Incentives_Electric_HVAC_Low Income_Furnace Blower Motor_ECM_Non-ECM_0 | Below the Line | Breakthrough Equipment & Devices | Low Discretionary Income Eligibility & Incentives | Electric | HVAC | Low Income | Furnace Blower Motor | ECM | Non-ECM | 0 | kW Savings per Ton |  | 0.065 | Chose SSP Demand value. | IL TRM v9 | 5.3.5 | Furnace Blower Motor | RS-HVC-FBMT-V06-210101 | RS | HVC | FBMT | V06-210101
Below the Line_Breakthrough Equipment & Devices_Low Discretionary Income Eligibility & Incentives_Electric_HVAC_Low Income_Furnace Blower Motor_ECM_Non-ECM_0_kWh Saved per Unit | Below the Line_Breakthrough Equipment & Devices_Low Discretionary Income Eligibility & Incentives_Electric_HVAC_Low Income_Furnace Blower Motor_ECM_Non-ECM_0 | Below the Line | Breakthrough Equipment & Devices | Low Discretionary Income Eligibility & Incentives | Electric | HVAC | Low Income | Furnace Blower Motor | ECM | Non-ECM | 0 | kWh Saved per Unit |  | 666 |  | IL TRM v9 | 5.3.5 | Furnace Blower Motor | RS-HVC-FBMT-V06-210101 | RS | HVC | FBMT | V06-210101
Below the Line_Breakthrough Equipment & Devices_Low Discretionary Income Eligibility & Incentives_Electric_HVAC_Low Income_Furnace Blower Motor_ECM_Non-ECM_0_Therm Heating Penalty | Below the Line_Breakthrough Equipment & Devices_Low Discretionary Income Eligibility & Incentives_Electric_HVAC_Low Income_Furnace Blower Motor_ECM_Non-ECM_0 | Below the Line | Breakthrough Equipment & Devices | Low Discretionary Income Eligibility & Incentives | Electric | HVAC | Low Income | Furnace Blower Motor | ECM | Non-ECM | 0 | Therm Heating Penalty |  | -8.9009 |  | IL TRM v9 | 5.3.5 | Furnace Blower Motor | RS-HVC-FBMT-V06-210101 | RS | HVC | FBMT | V06-210101
Below the Line_Breakthrough Equipment & Devices_Low Discretionary Income Eligibility & Incentives_Electric_HVAC_Low Income_Furnace Blower Motor_ECM_Non-ECM_0_Coincident Peak kW Saved per Unit | Below the Line_Breakthrough Equipment & Devices_Low Discretionary Income Eligibility & Incentives_Electric_HVAC_Low Income_Furnace Blower Motor_ECM_Non-ECM_0 | Below the Line | Breakthrough Equipment & Devices | Low Discretionary Income Eligibility & Incentives | Electric | HVAC | Low Income | Furnace Blower Motor | ECM | Non-ECM | 0 | Coincident Peak kW Saved per Unit |  | 0.195 |  | IL TRM v9 | 5.3.5 | Furnace Blower Motor | RS-HVC-FBMT-V06-210101 | RS | HVC | FBMT | V06-210101
Below the Line_Breakthrough Equipment & Devices_Low Discretionary Income Eligibility & Incentives_Electric_HVAC_Low Income_Furnace Blower Motor_ECM_Non-ECM_0_Lifetime (years) | Below the Line_Breakthrough Equipment & Devices_Low Discretionary Income Eligibility & Incentives_Electric_HVAC_Low Income_Furnace Blower Motor_ECM_Non-ECM_0 | Below the Line | Breakthrough Equipment & Devices | Low Discretionary Income Eligibility & Incentives | Electric | HVAC | Low Income | Furnace Blower Motor | ECM | Non-ECM | 0 | Lifetime (years) |  | 6 |  | IL TRM v9 | 5.3.5 | Furnace Blower Motor | RS-HVC-FBMT-V06-210101 | RS | HVC | FBMT | V06-210101
Below the Line_Breakthrough Equipment & Devices_Low Discretionary Income Eligibility & Incentives_Electric_HVAC_Low Income_Furnace Blower Motor_ECM_Non-ECM_0_Incremental Cost | Below the Line_Breakthrough Equipment & Devices_Low Discretionary Income Eligibility & Incentives_Electric_HVAC_Low Income_Furnace Blower Motor_ECM_Non-ECM_0 | Below the Line | Breakthrough Equipment & Devices | Low Discretionary Income Eligibility & Incentives | Electric | HVAC | Low Income | Furnace Blower Motor | ECM | Non-ECM | 0 | Incremental Cost |  | 400 | Direct Install, set equal to incentive cost | IL TRM v9 | 5.3.5 | Furnace Blower Motor | RS-HVC-FBMT-V06-210101 | RS | HVC | FBMT | V06-210101
Below the Line_Breakthrough Equipment & Devices_Low Discretionary Income Eligibility & Incentives_Electric_HVAC_Low Income_Furnace Blower Motor_ECM_Non-ECM_0_ | Below the Line_Breakthrough Equipment & Devices_Low Discretionary Income Eligibility & Incentives_Electric_HVAC_Low Income_Furnace Blower Motor_ECM_Non-ECM_0 | Below the Line | Breakthrough Equipment & Devices | Low Discretionary Income Eligibility & Incentives | Electric | HVAC | Low Income | Furnace Blower Motor | ECM | Non-ECM | 0 | [8 empty] | ERROR
Below the Line_Breakthrough Equipment & Devices_Low Discretionary Income Eligibility & Incentives_Electric_HVAC_Low Income_Programmable Thermostat_Electric Heat_Manual Thermostat_0_CF | Below the Line_Breakthrough Equipment & Devices_Low Discretionary Income Eligibility & Incentives_Electric_HVAC_Low Income_Programmable Thermostat_Electric Heat_Manual Thermostat_0 | Below the Line | Breakthrough Equipment & Devices | Low Discretionary Income Eligibility & Incentives | Electric | HVAC | Low Income | Programmable Thermostat | Electric Heat | Manual Thermostat | 0 | CF |  | 0.68 | Assumed Summer Peak during utility peak hour. | IL TRM v9 | 5.3.11 | Programmable Thermostats | RS-HVC-PROG-V07-210101 | RS | HVC | PROG | V07-210101
Below the Line_Breakthrough Equipment & Devices_Low Discretionary Income Eligibility & Incentives_Electric_HVAC_Low Income_Programmable Thermostat_Electric Heat_Manual Thermostat_0_% Electric Heating | Below the Line_Breakthrough Equipment & Devices_Low Discretionary Income Eligibility & Incentives_Electric_HVAC_Low Income_Programmable Thermostat_Electric Heat_Manual Thermostat_0 | Below the Line | Breakthrough Equipment & Devices | Low Discretionary Income Eligibility & Incentives | Electric | HVAC | Low Income | Programmable Thermostat | Electric Heat | Manual Thermostat | 0 | % Electric Heating |  | 1 |  | IL TRM v9 | 5.3.11 | Programmable Thermostats | RS-HVC-PROG-V07-210101 | RS | HVC | PROG | V07-210101
Below the Line_Breakthrough Equipment & Devices_Low Discretionary Income Eligibility & Incentives_Electric_HVAC_Low Income_Programmable Thermostat_Electric Heat_Manual Thermostat_0_% Gas Heating | Below the Line_Breakthrough Equipment & Devices_Low Discretionary Income Eligibility & Incentives_Electric_HVAC_Low Income_Programmable Thermostat_Electric Heat_Manual Thermostat_0 | Below the Line | Breakthrough Equipment & Devices | Low Discretionary Income Eligibility & Incentives | Electric | HVAC | Low Income | Programmable Thermostat | Electric Heat | Manual Thermostat | 0 | % Gas Heating |  | 0 |  | IL TRM v9 | 5.3.11 | Programmable Thermostats | RS-HVC-PROG-V07-210101 | RS | HVC | PROG | V07-210101
Below the Line_Breakthrough Equipment & Devices_Low Discretionary Income Eligibility & Incentives_Electric_HVAC_Low Income_Programmable Thermostat_Electric Heat_Manual Thermostat_0_Electric Heating Consumption | Below the Line_Breakthrough Equipment & Devices_Low Discretionary Income Eligibility & Incentives_Electric_HVAC_Low Income_Programmable Thermostat_Electric Heat_Manual Thermostat_0 | Below the Line | Breakthrough Equipment & Devices | Low Discretionary Income Eligibility & Incentives | Electric | HVAC | Low Income | Programmable Thermostat | Electric Heat | Manual Thermostat | 0 | Electric Heating Consumption |  | 11617 | Assumed Average Electric Heat Pump Consumption | IL TRM v9 | 5.3.11 | Programmable Thermostats | RS-HVC-PROG-V07-210101 | RS | HVC | PROG | V07-210101
Below the Line_Breakthrough Equipment & Devices_Low Discretionary Income Eligibility & Incentives_Electric_HVAC_Low Income_Programmable Thermostat_Electric Heat_Manual Thermostat_0_Gas Heating Consumption | Below the Line_Breakthrough Equipment & Devices_Low Discretionary Income Eligibility & Incentives_Electric_HVAC_Low Income_Programmable Thermostat_Electric Heat_Manual Thermostat_0 | Below the Line | Breakthrough Equipment & Devices | Low Discretionary Income Eligibility & Incentives | Electric | HVAC | Low Income | Programmable Thermostat | Electric Heat | Manual Thermostat | 0 | Gas Heating Consumption |  | 955 | Assumed average value | IL TRM v9 | 5.3.11 | Programmable Thermostats | RS-HVC-PROG-V07-210101 | RS | HVC | PROG | V07-210101
Below the Line_Breakthrough Equipment & Devices_Low Discretionary Income Eligibility & Incentives_Electric_HVAC_Low Income_Programmable Thermostat_Electric Heat_Manual Thermostat_0_Household Factor | Below the Line_Breakthrough Equipment & Devices_Low Discretionary Income Eligibility & Incentives_Electric_HVAC_Low Income_Programmable Thermostat_Electric Heat_Manual Thermostat_0 | Below the Line | Breakthrough Equipment & Devices | Low Discretionary Income Eligibility & Incentives | Electric | HVAC | Low Income | Programmable Thermostat | Electric Heat | Manual Thermostat | 0 | Household Factor |  | 0.965 | Assumed unknown TRM value | IL TRM v9 | 5.3.11 | Programmable Thermostats | RS-HVC-PROG-V07-210101 | RS | HVC | PROG | V07-210101
Below the Line_Breakthrough Equipment & Devices_Low Discretionary Income Eligibility & Incentives_Electric_HVAC_Low Income_Programmable Thermostat_Electric Heat_Manual Thermostat_0_ISR | Below the Line_Breakthrough Equipment & Devices_Low Discretionary Income Eligibility & Incentives_Electric_HVAC_Low Income_Programmable Thermostat_Electric Heat_Manual Thermostat_0 | Below the Line | Breakthrough Equipment & Devices | Low Discretionary Income Eligibility & Incentives | Electric | HVAC | Low Income | Programmable Thermostat | Electric Heat | Manual Thermostat | 0 | ISR |  | 1 | Direct Install | IL TRM v9 | 5.3.11 | Programmable Thermostats | RS-HVC-PROG-V07-210101 | RS | HVC | PROG | V07-210101
Below the Line_Breakthrough Equipment & Devices_Low Discretionary Income Eligibility & Incentives_Electric_HVAC_Low Income_Programmable Thermostat_Electric Heat_Manual Thermostat_0_Furnace Fan Energy Consumption % | Below the Line_Breakthrough Equipment & Devices_Low Discretionary Income Eligibility & Incentives_Electric_HVAC_Low Income_Programmable Thermostat_Electric Heat_Manual Thermostat_0 | Below the Line | Breakthrough Equipment & Devices | Low Discretionary Income Eligibility & Incentives | Electric | HVAC | Low Income | Programmable Thermostat | Electric Heat | Manual Thermostat | 0 | Furnace Fan Energy Consumption % |  | 0.0314 | % of Annual Fuel Consumption | IL TRM v9 | 5.3.11 | Programmable Thermostats | RS-HVC-PROG-V07-210101 | RS | HVC | PROG | V07-210101
Below the Line_Breakthrough Equipment & Devices_Low Discretionary Income Eligibility & Incentives_Electric_HVAC_Low Income_Programmable Thermostat_Electric Heat_Manual Thermostat_0_Heating Energy Reduction | Below the Line_Breakthrough Equipment & Devices_Low Discretionary Income Eligibility & Incentives_Electric_HVAC_Low Income_Programmable Thermostat_Electric Heat_Manual Thermostat_0 | Below the Line | Breakthrough Equipment & Devices | Low Discretionary Income Eligibility & Incentives | Electric | HVAC | Low Income | Programmable Thermostat | Electric Heat | Manual Thermostat | 0 | Heating Energy Reduction |  | 0.062 |  | IL TRM v9 | 5.3.11 | Programmable Thermostats | RS-HVC-PROG-V07-210101 | RS | HVC | PROG | V07-210101
Below the Line_Breakthrough Equipment & Devices_Low Discretionary Income Eligibility & Incentives_Electric_HVAC_Low Income_Programmable Thermostat_Electric Heat_Manual Thermostat_0_Maintained Demand Savings Factor | Below the Line_Breakthrough Equipment & Devices_Low Discretionary Income Eligibility & Incentives_Electric_HVAC_Low Income_Programmable Thermostat_Electric Heat_Manual Thermostat_0 | Below the Line | Breakthrough Equipment & Devices | Low Discretionary Income Eligibility & Incentives | Electric | HVAC | Low Income | Programmable Thermostat | Electric Heat | Manual Thermostat | 0 | Maintained Demand Savings Factor |  | 0.02 |  | IL TRM v9 | 5.3.11 | Programmable Thermostats | RS-HVC-PROG-V07-210101 | RS | HVC | PROG | V07-210101
Below the Line_Breakthrough Equipment & Devices_Low Discretionary Income Eligibility & Incentives_Electric_HVAC_Low Income_Programmable Thermostat_Electric Heat_Manual Thermostat_0_Electric Fan Savings | Below the Line_Breakthrough Equipment & Devices_Low Discretionary Income Eligibility & Incentives_Electric_HVAC_Low Income_Programmable Thermostat_Electric Heat_Manual Thermostat_0 | Below the Line | Breakthrough Equipment & Devices | Low Discretionary Income Eligibility & Incentives | Electric | HVAC | Low Income | Programmable Thermostat | Electric Heat | Manual Thermostat | 0 | Electric Fan Savings |  | 0 |  | IL TRM v9 | 5.3.11 | Programmable Thermostats | RS-HVC-PROG-V07-210101 | RS | HVC | PROG | V07-210101
Below the Line_Breakthrough Equipment & Devices_Low Discretionary Income Eligibility & Incentives_Electric_HVAC_Low Income_Programmable Thermostat_Electric Heat_Manual Thermostat_0_Electric Heating Savings | Below the Line_Breakthrough Equipment & Devices_Low Discretionary Income Eligibility & Incentives_Electric_HVAC_Low Income_Programmable Thermostat_Electric Heat_Manual Thermostat_0 | Below the Line | Breakthrough Equipment & Devices | Low Discretionary Income Eligibility & Incentives | Electric | HVAC | Low Income | Programmable Thermostat | Electric Heat | Manual Thermostat | 0 | Electric Heating Savings |  | 695.0451 |  | IL TRM v9 | 5.3.11 | Programmable Thermostats | RS-HVC-PROG-V07-210101 | RS | HVC | PROG | V07-210101
Below the Line_Breakthrough Equipment & Devices_Low Discretionary Income Eligibility & Incentives_Electric_HVAC_Low Income_Programmable Thermostat_Electric Heat_Manual Thermostat_0_Gas Heating Savings | Below the Line_Breakthrough Equipment & Devices_Low Discretionary Income Eligibility & Incentives_Electric_HVAC_Low Income_Programmable Thermostat_Electric Heat_Manual Thermostat_0 | Below the Line | Breakthrough Equipment & Devices | Low Discretionary Income Eligibility & Incentives | Electric | HVAC | Low Income | Programmable Thermostat | Electric Heat | Manual Thermostat | 0 | Gas Heating Savings |  | 0 |  | IL TRM v9 | 5.3.11 | Programmable Thermostats | RS-HVC-PROG-V07-210101 | RS | HVC | PROG | V07-210101
Below the Line_Breakthrough Equipment & Devices_Low Discretionary Income Eligibility & Incentives_Electric_HVAC_Low Income_Programmable Thermostat_Electric Heat_Manual Thermostat_0_kWh Saved per Unit | Below the Line_Breakthrough Equipment & Devices_Low Discretionary Income Eligibility & Incentives_Electric_HVAC_Low Income_Programmable Thermostat_Electric Heat_Manual Thermostat_0 | Below the Line | Breakthrough Equipment & Devices | Low Discretionary Income Eligibility & Incentives | Electric | HVAC | Low Income | Programmable Thermostat | Electric Heat | Manual Thermostat | 0 | kWh Saved per Unit |  | 695.0451 |  | IL TRM v9 | 5.3.11 | Programmable Thermostats | RS-HVC-PROG-V07-210101 | RS | HVC | PROG | V07-210101
Below the Line_Breakthrough Equipment & Devices_Low Discretionary Income Eligibility & Incentives_Electric_HVAC_Low Income_Programmable Thermostat_Electric Heat_Manual Thermostat_0_Coincident Peak kW Saved per Unit | Below the Line_Breakthrough Equipment & Devices_Low Discretionary Income Eligibility & Incentives_Electric_HVAC_Low Income_Programmable Thermostat_Electric Heat_Manual Thermostat_0 | Below the Line | Breakthrough Equipment & Devices | Low Discretionary Income Eligibility & Incentives | Electric | HVAC | Low Income | Programmable Thermostat | Electric Heat | Manual Thermostat | 0 | Coincident Peak kW Saved per Unit |  | 0 |  | IL TRM v9 | 5.3.11 | Programmable Thermostats | RS-HVC-PROG-V07-210101 | RS | HVC | PROG | V07-210101
Below the Line_Breakthrough Equipment & Devices_Low Discretionary Income Eligibility & Incentives_Electric_HVAC_Low Income_Programmable Thermostat_Electric Heat_Manual Thermostat_0_Therms Saved per Unit | Below the Line_Breakthrough Equipment & Devices_Low Discretionary Income Eligibility & Incentives_Electric_HVAC_Low Income_Programmable Thermostat_Electric Heat_Manual Thermostat_0 | Below the Line | Breakthrough Equipment & Devices | Low Discretionary Income Eligibility & Incentives | Electric | HVAC | Low Income | Programmable Thermostat | Electric Heat | Manual Thermostat | 0 | Therms Saved per Unit |  | 0 |  | IL TRM v9 | 5.3.11 | Programmable Thermostats | RS-HVC-PROG-V07-210101 | RS | HVC | PROG | V07-210101
Below the Line_Breakthrough Equipment & Devices_Low Discretionary Income Eligibility & Incentives_Electric_HVAC_Low Income_Programmable Thermostat_Electric Heat_Manual Thermostat_0_Lifetime (years) | Below the Line_Breakthrough Equipment & Devices_Low Discretionary Income Eligibility & Incentives_Electric_HVAC_Low Income_Programmable Thermostat_Electric Heat_Manual Thermostat_0 | Below the Line | Breakthrough Equipment & Devices | Low Discretionary Income Eligibility & Incentives | Electric | HVAC | Low Income | Programmable Thermostat | Electric Heat | Manual Thermostat | 0 | Lifetime (years) |  | 2 |  | IL TRM v9 | 5.3.11 | Programmable Thermostats | RS-HVC-PROG-V07-210101 | RS | HVC | PROG | V07-210101
Below the Line_Breakthrough Equipment & Devices_Low Discretionary Income Eligibility & Incentives_Electric_HVAC_Low Income_Programmable Thermostat_Electric Heat_Manual Thermostat_0_Incremental Cost | Below the Line_Breakthrough Equipment & Devices_Low Discretionary Income Eligibility & Incentives_Electric_HVAC_Low Income_Programmable Thermostat_Electric Heat_Manual Thermostat_0 | Below the Line | Breakthrough Equipment & Devices | Low Discretionary Income Eligibility & Incentives | Electric | HVAC | Low Income | Programmable Thermostat | Electric Heat | Manual Thermostat | 0 | Incremental Cost |  | 87.5 | Direct Install, set equal to incentive cost | IL TRM v9 | 5.3.11 | Programmable Thermostats | RS-HVC-PROG-V07-210101 | RS | HVC | PROG | V07-210101
Below the Line_Breakthrough Equipment & Devices_Low Discretionary Income Eligibility & Incentives_Electric_HVAC_Low Income_Programmable Thermostat_Electric Heat_Manual Thermostat_0_ | Below the Line_Breakthrough Equipment & Devices_Low Discretionary Income Eligibility & Incentives_Electric_HVAC_Low Income_Programmable Thermostat_Electric Heat_Manual Thermostat_0 | Below the Line | Breakthrough Equipment & Devices | Low Discretionary Income Eligibility & Incentives | Electric | HVAC | Low Income | Programmable Thermostat | Electric Heat | Manual Thermostat | 0 | [8 empty] | ERROR
Below the Line_Breakthrough Equipment & Devices_Low Discretionary Income Eligibility & Incentives_Electric_HVAC_Low Income_Programmable Thermostat_Natural Gas Heat_Manual Thermostat_0_CF | Below the Line_Breakthrough Equipment & Devices_Low Discretionary Income Eligibility & Incentives_Electric_HVAC_Low Income_Programmable Thermostat_Natural Gas Heat_Manual Thermostat_0 | Below the Line | Breakthrough Equipment & Devices | Low Discretionary Income Eligibility & Incentives | Electric | HVAC | Low Income | Programmable Thermostat | Natural Gas Heat | Manual Thermostat | 0 | CF |  | 0.68 | Assumed Summer Peak during utility peak hour. | IL TRM v9 | 5.3.11 | Programmable Thermostats | RS-HVC-PROG-V07-210101 | RS | HVC | PROG | V07-210101
Below the Line_Breakthrough Equipment & Devices_Low Discretionary Income Eligibility & Incentives_Electric_HVAC_Low Income_Programmable Thermostat_Natural Gas Heat_Manual Thermostat_0_% Electric Heating | Below the Line_Breakthrough Equipment & Devices_Low Discretionary Income Eligibility & Incentives_Electric_HVAC_Low Income_Programmable Thermostat_Natural Gas Heat_Manual Thermostat_0 | Below the Line | Breakthrough Equipment & Devices | Low Discretionary Income Eligibility & Incentives | Electric | HVAC | Low Income | Programmable Thermostat | Natural Gas Heat | Manual Thermostat | 0 | % Electric Heating |  | 0 |  | IL TRM v9 | 5.3.11 | Programmable Thermostats | RS-HVC-PROG-V07-210101 | RS | HVC | PROG | V07-210101
Below the Line_Breakthrough Equipment & Devices_Low Discretionary Income Eligibility & Incentives_Electric_HVAC_Low Income_Programmable Thermostat_Natural Gas Heat_Manual Thermostat_0_% Gas Heating | Below the Line_Breakthrough Equipment & Devices_Low Discretionary Income Eligibility & Incentives_Electric_HVAC_Low Income_Programmable Thermostat_Natural Gas Heat_Manual Thermostat_0 | Below the Line | Breakthrough Equipment & Devices | Low Discretionary Income Eligibility & Incentives | Electric | HVAC | Low Income | Programmable Thermostat | Natural Gas Heat | Manual Thermostat | 0 | % Gas Heating |  | 1 |  | IL TRM v9 | 5.3.11 | Programmable Thermostats | RS-HVC-PROG-V07-210101 | RS | HVC | PROG | V07-210101
Below the Line_Breakthrough Equipment & Devices_Low Discretionary Income Eligibility & Incentives_Electric_HVAC_Low Income_Programmable Thermostat_Natural Gas Heat_Manual Thermostat_0_Electric Heating Consumption | Below the Line_Breakthrough Equipment & Devices_Low Discretionary Income Eligibility & Incentives_Electric_HVAC_Low Income_Programmable Thermostat_Natural Gas Heat_Manual Thermostat_0 | Below the Line | Breakthrough Equipment & Devices | Low Discretionary Income Eligibility & Incentives | Electric | HVAC | Low Income | Programmable Thermostat | Natural Gas Heat | Manual Thermostat | 0 | Electric Heating Consumption |  | 11617 | Assumed Average Electric Heat Pump Consumption | IL TRM v9 | 5.3.11 | Programmable Thermostats | RS-HVC-PROG-V07-210101 | RS | HVC | PROG | V07-210101
Below the Line_Breakthrough Equipment & Devices_Low Discretionary Income Eligibility & Incentives_Electric_HVAC_Low Income_Programmable Thermostat_Natural Gas Heat_Manual Thermostat_0_Gas Heating Consumption | Below the Line_Breakthrough Equipment & Devices_Low Discretionary Income Eligibility & Incentives_Electric_HVAC_Low Income_Programmable Thermostat_Natural Gas Heat_Manual Thermostat_0 | Below the Line | Breakthrough Equipment & Devices | Low Discretionary Income Eligibility & Incentives | Electric | HVAC | Low Income | Programmable Thermostat | Natural Gas Heat | Manual Thermostat | 0 | Gas Heating Consumption |  | 955 | Assumed average value | IL TRM v9 | 5.3.11 | Programmable Thermostats | RS-HVC-PROG-V07-210101 | RS | HVC | PROG | V07-210101
Below the Line_Breakthrough Equipment & Devices_Low Discretionary Income Eligibility & Incentives_Electric_HVAC_Low Income_Programmable Thermostat_Natural Gas Heat_Manual Thermostat_0_Household Factor | Below the Line_Breakthrough Equipment & Devices_Low Discretionary Income Eligibility & Incentives_Electric_HVAC_Low Income_Programmable Thermostat_Natural Gas Heat_Manual Thermostat_0 | Below the Line | Breakthrough Equipment & Devices | Low Discretionary Income Eligibility & Incentives | Electric | HVAC | Low Income | Programmable Thermostat | Natural Gas Heat | Manual Thermostat | 0 | Household Factor |  | 0.965 | Assumed unknown TRM value | IL TRM v9 | 5.3.11 | Programmable Thermostats | RS-HVC-PROG-V07-210101 | RS | HVC | PROG | V07-210101
Below the Line_Breakthrough Equipment & Devices_Low Discretionary Income Eligibility & Incentives_Electric_HVAC_Low Income_Programmable Thermostat_Natural Gas Heat_Manual Thermostat_0_ISR | Below the Line_Breakthrough Equipment & Devices_Low Discretionary Income Eligibility & Incentives_Electric_HVAC_Low Income_Programmable Thermostat_Natural Gas Heat_Manual Thermostat_0 | Below the Line | Breakthrough Equipment & Devices | Low Discretionary Income Eligibility & Incentives | Electric | HVAC | Low Income | Programmable Thermostat | Natural Gas Heat | Manual Thermostat | 0 | ISR |  | 1 | Direct Install | IL TRM v9 | 5.3.11 | Programmable Thermostats | RS-HVC-PROG-V07-210101 | RS | HVC | PROG | V07-210101
Below the Line_Breakthrough Equipment & Devices_Low Discretionary Income Eligibility & Incentives_Electric_HVAC_Low Income_Programmable Thermostat_Natural Gas Heat_Manual Thermostat_0_Furnace Fan Energy Consumption % | Below the Line_Breakthrough Equipment & Devices_Low Discretionary Income Eligibility & Incentives_Electric_HVAC_Low Income_Programmable Thermostat_Natural Gas Heat_Manual Thermostat_0 | Below the Line | Breakthrough Equipment & Devices | Low Discretionary Income Eligibility & Incentives | Electric | HVAC | Low Income | Programmable Thermostat | Natural Gas Heat | Manual Thermostat | 0 | Furnace Fan Energy Consumption % |  | 0.0314 | % of Annual Fuel Consumption | IL TRM v9 | 5.3.11 | Programmable Thermostats | RS-HVC-PROG-V07-210101 | RS | HVC | PROG | V07-210101
Below the Line_Breakthrough Equipment & Devices_Low Discretionary Income Eligibility & Incentives_Electric_HVAC_Low Income_Programmable Thermostat_Natural Gas Heat_Manual Thermostat_0_Heating Energy Reduction | Below the Line_Breakthrough Equipment & Devices_Low Discretionary Income Eligibility & Incentives_Electric_HVAC_Low Income_Programmable Thermostat_Natural Gas Heat_Manual Thermostat_0 | Below the Line | Breakthrough Equipment & Devices | Low Discretionary Income Eligibility & Incentives | Electric | HVAC | Low Income | Programmable Thermostat | Natural Gas Heat | Manual Thermostat | 0 | Heating Energy Reduction |  | 0.062 |  | IL TRM v9 | 5.3.11 | Programmable Thermostats | RS-HVC-PROG-V07-210101 | RS | HVC | PROG | V07-210101
Below the Line_Breakthrough Equipment & Devices_Low Discretionary Income Eligibility & Incentives_Electric_HVAC_Low Income_Programmable Thermostat_Natural Gas Heat_Manual Thermostat_0_Maintained Demand Savings Factor | Below the Line_Breakthrough Equipment & Devices_Low Discretionary Income Eligibility & Incentives_Electric_HVAC_Low Income_Programmable Thermostat_Natural Gas Heat_Manual Thermostat_0 | Below the Line | Breakthrough Equipment & Devices | Low Discretionary Income Eligibility & Incentives | Electric | HVAC | Low Income | Programmable Thermostat | Natural Gas Heat | Manual Thermostat | 0 | Maintained Demand Savings Factor |  | 0.02 |  | IL TRM v9 | 5.3.11 | Programmable Thermostats | RS-HVC-PROG-V07-210101 | RS | HVC | PROG | V07-210101
Below the Line_Breakthrough Equipment & Devices_Low Discretionary Income Eligibility & Incentives_Electric_HVAC_Low Income_Programmable Thermostat_Natural Gas Heat_Manual Thermostat_0_Electric Fan Savings | Below the Line_Breakthrough Equipment & Devices_Low Discretionary Income Eligibility & Incentives_Electric_HVAC_Low Income_Programmable Thermostat_Natural Gas Heat_Manual Thermostat_0 | Below the Line | Breakthrough Equipment & Devices | Low Discretionary Income Eligibility & Incentives | Electric | HVAC | Low Income | Programmable Thermostat | Natural Gas Heat | Manual Thermostat | 0 | Electric Fan Savings |  | 52.5678 |  | IL TRM v9 | 5.3.11 | Programmable Thermostats | RS-HVC-PROG-V07-210101 | RS | HVC | PROG | V07-210101
Below the Line_Breakthrough Equipment & Devices_Low Discretionary Income Eligibility & Incentives_Electric_HVAC_Low Income_Programmable Thermostat_Natural Gas Heat_Manual Thermostat_0_Electric Heating Savings | Below the Line_Breakthrough Equipment & Devices_Low Discretionary Income Eligibility & Incentives_Electric_HVAC_Low Income_Programmable Thermostat_Natural Gas Heat_Manual Thermostat_0 | Below the Line | Breakthrough Equipment & Devices | Low Discretionary Income Eligibility & Incentives | Electric | HVAC | Low Income | Programmable Thermostat | Natural Gas Heat | Manual Thermostat | 0 | Electric Heating Savings |  | 0 |  | IL TRM v9 | 5.3.11 | Programmable Thermostats | RS-HVC-PROG-V07-210101 | RS | HVC | PROG | V07-210101
Below the Line_Breakthrough Equipment & Devices_Low Discretionary Income Eligibility & Incentives_Electric_HVAC_Low Income_Programmable Thermostat_Natural Gas Heat_Manual Thermostat_0_Gas Heating Savings | Below the Line_Breakthrough Equipment & Devices_Low Discretionary Income Eligibility & Incentives_Electric_HVAC_Low Income_Programmable Thermostat_Natural Gas Heat_Manual Thermostat_0 | Below the Line | Breakthrough Equipment & Devices | Low Discretionary Income Eligibility & Incentives | Electric | HVAC | Low Income | Programmable Thermostat | Natural Gas Heat | Manual Thermostat | 0 | Gas Heating Savings |  | 57.1377 |  | IL TRM v9 | 5.3.11 | Programmable Thermostats | RS-HVC-PROG-V07-210101 | RS | HVC | PROG | V07-210101
Below the Line_Breakthrough Equipment & Devices_Low Discretionary Income Eligibility & Incentives_Electric_HVAC_Low Income_Programmable Thermostat_Natural Gas Heat_Manual Thermostat_0_kWh Saved per Unit | Below the Line_Breakthrough Equipment & Devices_Low Discretionary Income Eligibility & Incentives_Electric_HVAC_Low Income_Programmable Thermostat_Natural Gas Heat_Manual Thermostat_0 | Below the Line | Breakthrough Equipment & Devices | Low Discretionary Income Eligibility & Incentives | Electric | HVAC | Low Income | Programmable Thermostat | Natural Gas Heat | Manual Thermostat | 0 | kWh Saved per Unit |  | 52.5678 |  | IL TRM v9 | 5.3.11 | Programmable Thermostats | RS-HVC-PROG-V07-210101 | RS | HVC | PROG | V07-210101
Below the Line_Breakthrough Equipment & Devices_Low Discretionary Income Eligibility & Incentives_Electric_HVAC_Low Income_Programmable Thermostat_Natural Gas Heat_Manual Thermostat_0_Coincident Peak kW Saved per Unit | Below the Line_Breakthrough Equipment & Devices_Low Discretionary Income Eligibility & Incentives_Electric_HVAC_Low Income_Programmable Thermostat_Natural Gas Heat_Manual Thermostat_0 | Below the Line | Breakthrough Equipment & Devices | Low Discretionary Income Eligibility & Incentives | Electric | HVAC | Low Income | Programmable Thermostat | Natural Gas Heat | Manual Thermostat | 0 | Coincident Peak kW Saved per Unit |  | 0 |  | IL TRM v9 | 5.3.11 | Programmable Thermostats | RS-HVC-PROG-V07-210101 | RS | HVC | PROG | V07-210101
Below the Line_Breakthrough Equipment & Devices_Low Discretionary Income Eligibility & Incentives_Electric_HVAC_Low Income_Programmable Thermostat_Natural Gas Heat_Manual Thermostat_0_Therms Saved per Unit | Below the Line_Breakthrough Equipment & Devices_Low Discretionary Income Eligibility & Incentives_Electric_HVAC_Low Income_Programmable Thermostat_Natural Gas Heat_Manual Thermostat_0 | Below the Line | Breakthrough Equipment & Devices | Low Discretionary Income Eligibility & Incentives | Electric | HVAC | Low Income | Programmable Thermostat | Natural Gas Heat | Manual Thermostat | 0 | Therms Saved per Unit |  | 57.1377 |  | IL TRM v9 | 5.3.11 | Programmable Thermostats | RS-HVC-PROG-V07-210101 | RS | HVC | PROG | V07-210101
Below the Line_Breakthrough Equipment & Devices_Low Discretionary Income Eligibility & Incentives_Electric_HVAC_Low Income_Programmable Thermostat_Natural Gas Heat_Manual Thermostat_0_Lifetime (years) | Below the Line_Breakthrough Equipment & Devices_Low Discretionary Income Eligibility & Incentives_Electric_HVAC_Low Income_Programmable Thermostat_Natural Gas Heat_Manual Thermostat_0 | Below the Line | Breakthrough Equipment & Devices | Low Discretionary Income Eligibility & Incentives | Electric | HVAC | Low Income | Programmable Thermostat | Natural Gas Heat | Manual Thermostat | 0 | Lifetime (years) |  | 2 |  | IL TRM v9 | 5.3.11 | Programmable Thermostats | RS-HVC-PROG-V07-210101 | RS | HVC | PROG | V07-210101
Below the Line_Breakthrough Equipment & Devices_Low Discretionary Income Eligibility & Incentives_Electric_HVAC_Low Income_Programmable Thermostat_Natural Gas Heat_Manual Thermostat_0_Incremental Cost | Below the Line_Breakthrough Equipment & Devices_Low Discretionary Income Eligibility & Incentives_Electric_HVAC_Low Income_Programmable Thermostat_Natural Gas Heat_Manual Thermostat_0 | Below the Line | Breakthrough Equipment & Devices | Low Discretionary Income Eligibility & Incentives | Electric | HVAC | Low Income | Programmable Thermostat | Natural Gas Heat | Manual Thermostat | 0 | Incremental Cost |  | 74.1125 | Direct Install, set equal to incentive cost | IL TRM v9 | 5.3.11 | Programmable Thermostats | RS-HVC-PROG-V07-210101 | RS | HVC | PROG | V07-210101
Below the Line_Breakthrough Equipment & Devices_Low Discretionary Income Eligibility & Incentives_Electric_HVAC_Low Income_Programmable Thermostat_Natural Gas Heat_Manual Thermostat_0_ | Below the Line_Breakthrough Equipment & Devices_Low Discretionary Income Eligibility & Incentives_Electric_HVAC_Low Income_Programmable Thermostat_Natural Gas Heat_Manual Thermostat_0 | Below the Line | Breakthrough Equipment & Devices | Low Discretionary Income Eligibility & Incentives | Electric | HVAC | Low Income | Programmable Thermostat | Natural Gas Heat | Manual Thermostat | 0 | [8 empty] | ERROR
Residential_Market Rate Multifamily_Whole Building_Natural Gas_HVAC_Multifamily_Steam Trap Replacement or Repair_Commercial Heating, Replacement or Repair_0_0_Delta_water_gallons | Residential_Market Rate Multifamily_Whole Building_Natural Gas_HVAC_Multifamily_Steam Trap Replacement or Repair_Commercial Heating, Replacement or Repair_0_0 | Residential | Market Rate Multifamily | Whole Building | Natural Gas | HVAC | Multifamily | Steam Trap Replacement or Repair | Commercial Heating, Replacement or Repair | 0 | 0 | Delta_water_gallons |  | 356.0949 |  | IL TRM v9 | 4.4.16 | Steam Trap Replacement or Repair | CI-HVC-STRE-V07-210101 | CI | HVC | STRE | V07-210101
Residential_Market Rate Multifamily_Whole Building_Natural Gas_HVAC_Multifamily_Steam Trap Replacement or Repair_Commercial Heating, Replacement or Repair_0_0_1000000 | Residential_Market Rate Multifamily_Whole Building_Natural Gas_HVAC_Multifamily_Steam Trap Replacement or Repair_Commercial Heating, Replacement or Repair_0_0 | Residential | Market Rate Multifamily | Whole Building | Natural Gas | HVAC | Multifamily | Steam Trap Replacement or Repair | Commercial Heating, Replacement or Repair | 0 | 0 | 1000000 |  | 1000000 |  | IL TRM v9 | 4.4.16 | Steam Trap Replacement or Repair | CI-HVC-STRE-V07-210101 | CI | HVC | STRE | V07-210101
Residential_Market Rate Multifamily_Whole Building_Natural Gas_HVAC_Multifamily_Steam Trap Replacement or Repair_Commercial Heating, Replacement or Repair_0_0_E_water_supply | Residential_Market Rate Multifamily_Whole Building_Natural Gas_HVAC_Multifamily_Steam Trap Replacement or Repair_Commercial Heating, Replacement or Repair_0_0 | Residential | Market Rate Multifamily | Whole Building | Natural Gas | HVAC | Multifamily | Steam Trap Replacement or Repair | Commercial Heating, Replacement or Repair | 0 | 0 | E_water_supply |  | 2571 |  | IL TRM v9 | 4.4.16 | Steam Trap Replacement or Repair | CI-HVC-STRE-V07-210101 | CI | HVC | STRE | V07-210101
Residential_Market Rate Multifamily_Whole Building_Natural Gas_HVAC_Multifamily_Steam Trap Replacement or Repair_Commercial Heating, Replacement or Repair_0_0_Delta_kWh_water | Residential_Market Rate Multifamily_Whole Building_Natural Gas_HVAC_Multifamily_Steam Trap Replacement or Repair_Commercial Heating, Replacement or Repair_0_0 | Residential | Market Rate Multifamily | Whole Building | Natural Gas | HVAC | Multifamily | Steam Trap Replacement or Repair | Commercial Heating, Replacement or Repair | 0 | 0 | Delta_kWh_water |  | 0.91552 |  | IL TRM v9 | 4.4.16 | Steam Trap Replacement or Repair | CI-HVC-STRE-V07-210101 | CI | HVC | STRE | V07-210101
Residential_Market Rate Multifamily_Whole Building_Natural Gas_HVAC_Multifamily_Steam Trap Replacement or Repair_Commercial Heating, Replacement or Repair_0_0_Sa | Residential_Market Rate Multifamily_Whole Building_Natural Gas_HVAC_Multifamily_Steam Trap Replacement or Repair_Commercial Heating, Replacement or Repair_0_0 | Residential | Market Rate Multifamily | Whole Building | Natural Gas | HVAC | Multifamily | Steam Trap Replacement or Repair | Commercial Heating, Replacement or Repair | 0 | 0 | Sa |  | 6.9 | Multifamily LPS Space Heating | IL TRM v9 | 4.4.16 | Steam Trap Replacement or Repair | CI-HVC-STRE-V07-210101 | CI | HVC | STRE | V07-210101
Residential_Market Rate Multifamily_Whole Building_Natural Gas_HVAC_Multifamily_Steam Trap Replacement or Repair_Commercial Heating, Replacement or Repair_0_0_Hv | Residential_Market Rate Multifamily_Whole Building_Natural Gas_HVAC_Multifamily_Steam Trap Replacement or Repair_Commercial Heating, Replacement or Repair_0_0 | Residential | Market Rate Multifamily | Whole Building | Natural Gas | HVAC | Multifamily | Steam Trap Replacement or Repair | Commercial Heating, Replacement or Repair | 0 | 0 | Hv |  | 951 | Commercial Heating, Replacement or Repair | IL TRM v9 | 4.4.16 | Steam Trap Replacement or Repair | CI-HVC-STRE-V07-210101 | CI | HVC | STRE | V07-210101
Residential_Market Rate Multifamily_Whole Building_Natural Gas_HVAC_Multifamily_Steam Trap Replacement or Repair_Commercial Heating, Replacement or Repair_0_0_Hs | Residential_Market Rate Multifamily_Whole Building_Natural Gas_HVAC_Multifamily_Steam Trap Replacement or Repair_Commercial Heating, Replacement or Repair_0_0 | Residential | Market Rate Multifamily | Whole Building | Natural Gas | HVAC | Multifamily | Steam Trap Replacement or Repair | Commercial Heating, Replacement or Repair | 0 | 0 | Hs |  | 1.001 |  | IL TRM v9 | 4.4.16 | Steam Trap Replacement or Repair | CI-HVC-STRE-V07-210101 | CI | HVC | STRE | V07-210101
Residential_Market Rate Multifamily_Whole Building_Natural Gas_HVAC_Multifamily_Steam Trap Replacement or Repair_Commercial Heating, Replacement or Repair_0_0_507.89 | Residential_Market Rate Multifamily_Whole Building_Natural Gas_HVAC_Multifamily_Steam Trap Replacement or Repair_Commercial Heating, Replacement or Repair_0_0 | Residential | Market Rate Multifamily | Whole Building | Natural Gas | HVAC | Multifamily | Steam Trap Replacement or Repair | Commercial Heating, Replacement or Repair | 0 | 0 | 507.89 |  | 507.89 |  | IL TRM v9 | 4.4.16 | Steam Trap Replacement or Repair | CI-HVC-STRE-V07-210101 | CI | HVC | STRE | V07-210101
Residential_Market Rate Multifamily_Whole Building_Natural Gas_HVAC_Multifamily_Steam Trap Replacement or Repair_Commercial Heating, Replacement or Repair_0_0_P1 | Residential_Market Rate Multifamily_Whole Building_Natural Gas_HVAC_Multifamily_Steam Trap Replacement or Repair_Commercial Heating, Replacement or Repair_0_0 | Residential | Market Rate Multifamily | Whole Building | Natural Gas | HVAC | Multifamily | Steam Trap Replacement or Repair | Commercial Heating, Replacement or Repair | 0 | 0 | P1 |  | 14.696 | Multifamily LPS Space Heating | IL TRM v9 | 4.4.16 | Steam Trap Replacement or Repair | CI-HVC-STRE-V07-210101 | CI | HVC | STRE | V07-210101
Residential_Market Rate Multifamily_Whole Building_Natural Gas_HVAC_Multifamily_Steam Trap Replacement or Repair_Commercial Heating, Replacement or Repair_0_0_T1 | Residential_Market Rate Multifamily_Whole Building_Natural Gas_HVAC_Multifamily_Steam Trap Replacement or Repair_Commercial Heating, Replacement or Repair_0_0 | Residential | Market Rate Multifamily | Whole Building | Natural Gas | HVAC | Multifamily | Steam Trap Replacement or Repair | Commercial Heating, Replacement or Repair | 0 | 0 | T1 |  | 657.7399 |  | IL TRM v9 | 4.4.16 | Steam Trap Replacement or Repair | CI-HVC-STRE-V07-210101 | CI | HVC | STRE | V07-210101
Residential_Market Rate Multifamily_Whole Building_Natural Gas_HVAC_Multifamily_Steam Trap Replacement or Repair_Commercial Heating, Replacement or Repair_0_0_Tsource | Residential_Market Rate Multifamily_Whole Building_Natural Gas_HVAC_Multifamily_Steam Trap Replacement or Repair_Commercial Heating, Replacement or Repair_0_0 | Residential | Market Rate Multifamily | Whole Building | Natural Gas | HVAC | Multifamily | Steam Trap Replacement or Repair | Commercial Heating, Replacement or Repair | 0 | 0 | Tsource |  | 513.67 |  | IL TRM v9 | 4.4.16 | Steam Trap Replacement or Repair | CI-HVC-STRE-V07-210101 | CI | HVC | STRE | V07-210101
Residential_Market Rate Multifamily_Whole Building_Natural Gas_HVAC_Multifamily_Steam Trap Replacement or Repair_Commercial Heating, Replacement or Repair_0_0_Hours | Residential_Market Rate Multifamily_Whole Building_Natural Gas_HVAC_Multifamily_Steam Trap Replacement or Repair_Commercial Heating, Replacement or Repair_0_0 | Residential | Market Rate Multifamily | Whole Building | Natural Gas | HVAC | Multifamily | Steam Trap Replacement or Repair | Commercial Heating, Replacement or Repair | 0 | 0 | Hours |  | 1589 | MF- Mid Rise | IL TRM v9 | 4.4.16 | Steam Trap Replacement or Repair | CI-HVC-STRE-V07-210101 | CI | HVC | STRE | V07-210101
Residential_Market Rate Multifamily_Whole Building_Natural Gas_HVAC_Multifamily_Steam Trap Replacement or Repair_Commercial Heating, Replacement or Repair_0_0_L | Residential_Market Rate Multifamily_Whole Building_Natural Gas_HVAC_Multifamily_Steam Trap Replacement or Repair_Commercial Heating, Replacement or Repair_0_0 | Residential | Market Rate Multifamily | Whole Building | Natural Gas | HVAC | Multifamily | Steam Trap Replacement or Repair | Commercial Heating, Replacement or Repair | 0 | 0 | L |  | 0.27 | Multifamily LPS Space Heating | IL TRM v9 | 4.4.16 | Steam Trap Replacement or Repair | CI-HVC-STRE-V07-210101 | CI | HVC | STRE | V07-210101
Residential_Market Rate Multifamily_Whole Building_Natural Gas_HVAC_Multifamily_Steam Trap Replacement or Repair_Commercial Heating, Replacement or Repair_0_0_100000 | Residential_Market Rate Multifamily_Whole Building_Natural Gas_HVAC_Multifamily_Steam Trap Replacement or Repair_Commercial Heating, Replacement or Repair_0_0 | Residential | Market Rate Multifamily | Whole Building | Natural Gas | HVAC | Multifamily | Steam Trap Replacement or Repair | Commercial Heating, Replacement or Repair | 0 | 0 | 100000 |  | 100000 |  | IL TRM v9 | 4.4.16 | Steam Trap Replacement or Repair | CI-HVC-STRE-V07-210101 | CI | HVC | STRE | V07-210101
Residential_Market Rate Multifamily_Whole Building_Natural Gas_HVAC_Multifamily_Steam Trap Replacement or Repair_Commercial Heating, Replacement or Repair_0_0_ηB | Residential_Market Rate Multifamily_Whole Building_Natural Gas_HVAC_Multifamily_Steam Trap Replacement or Repair_Commercial Heating, Replacement or Repair_0_0 | Residential | Market Rate Multifamily | Whole Building | Natural Gas | HVAC | Multifamily | Steam Trap Replacement or Repair | Commercial Heating, Replacement or Repair | 0 | 0 | ηB |  | 0.648 | Multifamily LPS Space Heating | IL TRM v9 | 4.4.16 | Steam Trap Replacement or Repair | CI-HVC-STRE-V07-210101 | CI | HVC | STRE | V07-210101
Residential_Market Rate Multifamily_Whole Building_Natural Gas_HVAC_Multifamily_Steam Trap Replacement or Repair_Commercial Heating, Replacement or Repair_0_0_Delta_Therms | Residential_Market Rate Multifamily_Whole Building_Natural Gas_HVAC_Multifamily_Steam Trap Replacement or Repair_Commercial Heating, Replacement or Repair_0_0 | Residential | Market Rate Multifamily | Whole Building | Natural Gas | HVAC | Multifamily | Steam Trap Replacement or Repair | Commercial Heating, Replacement or Repair | 0 | 0 | Delta_Therms |  | 50.0335 |  | IL TRM v9 | 4.4.16 | Steam Trap Replacement or Repair | CI-HVC-STRE-V07-210101 | CI | HVC | STRE | V07-210101
Residential_Market Rate Multifamily_Whole Building_Natural Gas_HVAC_Multifamily_Steam Trap Replacement or Repair_Commercial Heating, Replacement or Repair_0_0_GAL | Residential_Market Rate Multifamily_Whole Building_Natural Gas_HVAC_Multifamily_Steam Trap Replacement or Repair_Commercial Heating, Replacement or Repair_0_0 | Residential | Market Rate Multifamily | Whole Building | Natural Gas | HVAC | Multifamily | Steam Trap Replacement or Repair | Commercial Heating, Replacement or Repair | 0 | 0 | GAL |  | 0.83 | Multifamily LPS Space Heating | IL TRM v9 | 4.4.16 | Steam Trap Replacement or Repair | CI-HVC-STRE-V07-210101 | CI | HVC | STRE | V07-210101
Residential_Market Rate Multifamily_Whole Building_Natural Gas_HVAC_Multifamily_Steam Trap Replacement or Repair_Commercial Heating, Replacement or Repair_0_0_Hours | Residential_Market Rate Multifamily_Whole Building_Natural Gas_HVAC_Multifamily_Steam Trap Replacement or Repair_Commercial Heating, Replacement or Repair_0_0 | Residential | Market Rate Multifamily | Whole Building | Natural Gas | HVAC | Multifamily | Steam Trap Replacement or Repair | Commercial Heating, Replacement or Repair | 0 | 0 | Hours |  | 1589 | MF- Mid Rise | IL TRM v9 | 4.4.16 | Steam Trap Replacement or Repair | CI-HVC-STRE-V07-210101 | CI | HVC | STRE | V07-210101
Residential_Market Rate Multifamily_Whole Building_Natural Gas_HVAC_Multifamily_Steam Trap Replacement or Repair_Commercial Heating, Replacement or Repair_0_0_L | Residential_Market Rate Multifamily_Whole Building_Natural Gas_HVAC_Multifamily_Steam Trap Replacement or Repair_Commercial Heating, Replacement or Repair_0_0 | Residential | Market Rate Multifamily | Whole Building | Natural Gas | HVAC | Multifamily | Steam Trap Replacement or Repair | Commercial Heating, Replacement or Repair | 0 | 0 | L |  | 0.27 | Multifamily LPS Space Heating | IL TRM v9 | 4.4.16 | Steam Trap Replacement or Repair | CI-HVC-STRE-V07-210101 | CI | HVC | STRE | V07-210101
Residential_Market Rate Multifamily_Whole Building_Natural Gas_HVAC_Multifamily_Steam Trap Replacement or Repair_Commercial Heating, Replacement or Repair_0_0_Delta_water_gallons | Residential_Market Rate Multifamily_Whole Building_Natural Gas_HVAC_Multifamily_Steam Trap Replacement or Repair_Commercial Heating, Replacement or Repair_0_0 | Residential | Market Rate Multifamily | Whole Building | Natural Gas | HVAC | Multifamily | Steam Trap Replacement or Repair | Commercial Heating, Replacement or Repair | 0 | 0 | Delta_water_gallons |  | 356.0949 |  | IL TRM v9 | 4.4.16 | Steam Trap Replacement or Repair | CI-HVC-STRE-V07-210101 | CI | HVC | STRE | V07-210101
Residential_Market Rate Multifamily_Whole Building_Natural Gas_HVAC_Multifamily_Steam Trap Replacement or Repair_Commercial Heating, Replacement or Repair_0_0_Remaining Year kWh | Residential_Market Rate Multifamily_Whole Building_Natural Gas_HVAC_Multifamily_Steam Trap Replacement or Repair_Commercial Heating, Replacement or Repair_0_0 | Residential | Market Rate Multifamily | Whole Building | Natural Gas | HVAC | Multifamily | Steam Trap Replacement or Repair | Commercial Heating, Replacement or Repair | 0 | 0 | Remaining Year kWh |  | 0 |  | IL TRM v9 | 4.4.16 | Steam Trap Replacement or Repair | CI-HVC-STRE-V07-210101 | CI | HVC | STRE | V07-210101
Residential_Market Rate Multifamily_Whole Building_Natural Gas_HVAC_Multifamily_Steam Trap Replacement or Repair_Commercial Heating, Replacement or Repair_0_0_kWh Saved per Unit | Residential_Market Rate Multifamily_Whole Building_Natural Gas_HVAC_Multifamily_Steam Trap Replacement or Repair_Commercial Heating, Replacement or Repair_0_0 | Residential | Market Rate Multifamily | Whole Building | Natural Gas | HVAC | Multifamily | Steam Trap Replacement or Repair | Commercial Heating, Replacement or Repair | 0 | 0 | kWh Saved per Unit |  | 0 |  | IL TRM v9 | 4.4.16 | Steam Trap Replacement or Repair | CI-HVC-STRE-V07-210101 | CI | HVC | STRE | V07-210101
Residential_Market Rate Multifamily_Whole Building_Natural Gas_HVAC_Multifamily_Steam Trap Replacement or Repair_Commercial Heating, Replacement or Repair_0_0_Remaining Year kW | Residential_Market Rate Multifamily_Whole Building_Natural Gas_HVAC_Multifamily_Steam Trap Replacement or Repair_Commercial Heating, Replacement or Repair_0_0 | Residential | Market Rate Multifamily | Whole Building | Natural Gas | HVAC | Multifamily | Steam Trap Replacement or Repair | Commercial Heating, Replacement or Repair | 0 | 0 | Remaining Year kW |  | 0 |  | IL TRM v9 | 4.4.16 | Steam Trap Replacement or Repair | CI-HVC-STRE-V07-210101 | CI | HVC | STRE | V07-210101
Residential_Market Rate Multifamily_Whole Building_Natural Gas_HVAC_Multifamily_Steam Trap Replacement or Repair_Commercial Heating, Replacement or Repair_0_0_Secondary Water kWh Saved per Unit | Residential_Market Rate Multifamily_Whole Building_Natural Gas_HVAC_Multifamily_Steam Trap Replacement or Repair_Commercial Heating, Replacement or Repair_0_0 | Residential | Market Rate Multifamily | Whole Building | Natural Gas | HVAC | Multifamily | Steam Trap Replacement or Repair | Commercial Heating, Replacement or Repair | 0 | 0 | Secondary Water kWh Saved per Unit |  | 0.91552 |  | IL TRM v9 | 4.4.16 | Steam Trap Replacement or Repair | CI-HVC-STRE-V07-210101 | CI | HVC | STRE | V07-210101
Residential_Market Rate Multifamily_Whole Building_Natural Gas_HVAC_Multifamily_Steam Trap Replacement or Repair_Commercial Heating, Replacement or Repair_0_0_Coincident Peak kW Saved per Unit | Residential_Market Rate Multifamily_Whole Building_Natural Gas_HVAC_Multifamily_Steam Trap Replacement or Repair_Commercial Heating, Replacement or Repair_0_0 | Residential | Market Rate Multifamily | Whole Building | Natural Gas | HVAC | Multifamily | Steam Trap Replacement or Repair | Commercial Heating, Replacement or Repair | 0 | 0 | Coincident Peak kW Saved per Unit |  | 0 |  | IL TRM v9 | 4.4.16 | Steam Trap Replacement or Repair | CI-HVC-STRE-V07-210101 | CI | HVC | STRE | V07-210101
Residential_Market Rate Multifamily_Whole Building_Natural Gas_HVAC_Multifamily_Steam Trap Replacement or Repair_Commercial Heating, Replacement or Repair_0_0_Remaining Year Therms | Residential_Market Rate Multifamily_Whole Building_Natural Gas_HVAC_Multifamily_Steam Trap Replacement or Repair_Commercial Heating, Replacement or Repair_0_0 | Residential | Market Rate Multifamily | Whole Building | Natural Gas | HVAC | Multifamily | Steam Trap Replacement or Repair | Commercial Heating, Replacement or Repair | 0 | 0 | Remaining Year Therms |  | 0 |  | IL TRM v9 | 4.4.16 | Steam Trap Replacement or Repair | CI-HVC-STRE-V07-210101 | CI | HVC | STRE | V07-210101
Residential_Market Rate Multifamily_Whole Building_Natural Gas_HVAC_Multifamily_Steam Trap Replacement or Repair_Commercial Heating, Replacement or Repair_0_0_Therms Saved per Unit | Residential_Market Rate Multifamily_Whole Building_Natural Gas_HVAC_Multifamily_Steam Trap Replacement or Repair_Commercial Heating, Replacement or Repair_0_0 | Residential | Market Rate Multifamily | Whole Building | Natural Gas | HVAC | Multifamily | Steam Trap Replacement or Repair | Commercial Heating, Replacement or Repair | 0 | 0 | Therms Saved per Unit |  | 50.0335 |  | IL TRM v9 | 4.4.16 | Steam Trap Replacement or Repair | CI-HVC-STRE-V07-210101 | CI | HVC | STRE | V07-210101
Residential_Market Rate Multifamily_Whole Building_Natural Gas_HVAC_Multifamily_Steam Trap Replacement or Repair_Commercial Heating, Replacement or Repair_0_0_Gal Saved per Unit | Residential_Market Rate Multifamily_Whole Building_Natural Gas_HVAC_Multifamily_Steam Trap Replacement or Repair_Commercial Heating, Replacement or Repair_0_0 | Residential | Market Rate Multifamily | Whole Building | Natural Gas | HVAC | Multifamily | Steam Trap Replacement or Repair | Commercial Heating, Replacement or Repair | 0 | 0 | Gal Saved per Unit |  | 356.0949 |  | IL TRM v9 | 4.4.16 | Steam Trap Replacement or Repair | CI-HVC-STRE-V07-210101 | CI | HVC | STRE | V07-210101
Residential_Market Rate Multifamily_Whole Building_Natural Gas_HVAC_Multifamily_Steam Trap Replacement or Repair_Commercial Heating, Replacement or Repair_0_0_Remaining Life | Residential_Market Rate Multifamily_Whole Building_Natural Gas_HVAC_Multifamily_Steam Trap Replacement or Repair_Commercial Heating, Replacement or Repair_0_0 | Residential | Market Rate Multifamily | Whole Building | Natural Gas | HVAC | Multifamily | Steam Trap Replacement or Repair | Commercial Heating, Replacement or Repair | 0 | 0 | Remaining Life |  | 0 |  | IL TRM v9 | 4.4.16 | Steam Trap Replacement or Repair | CI-HVC-STRE-V07-210101 | CI | HVC | STRE | V07-210101
Residential_Market Rate Multifamily_Whole Building_Natural Gas_HVAC_Multifamily_Steam Trap Replacement or Repair_Commercial Heating, Replacement or Repair_0_0_Lifetime (years) | Residential_Market Rate Multifamily_Whole Building_Natural Gas_HVAC_Multifamily_Steam Trap Replacement or Repair_Commercial Heating, Replacement or Repair_0_0 | Residential | Market Rate Multifamily | Whole Building | Natural Gas | HVAC | Multifamily | Steam Trap Replacement or Repair | Commercial Heating, Replacement or Repair | 0 | 0 | Lifetime (years) |  | 6 |  | IL TRM v9 | 4.4.16 | Steam Trap Replacement or Repair | CI-HVC-STRE-V07-210101 | CI | HVC | STRE | V07-210101
Residential_Market Rate Multifamily_Whole Building_Natural Gas_HVAC_Multifamily_Steam Trap Replacement or Repair_Commercial Heating, Replacement or Repair_0_0_Incremental Cost | Residential_Market Rate Multifamily_Whole Building_Natural Gas_HVAC_Multifamily_Steam Trap Replacement or Repair_Commercial Heating, Replacement or Repair_0_0 | Residential | Market Rate Multifamily | Whole Building | Natural Gas | HVAC | Multifamily | Steam Trap Replacement or Repair | Commercial Heating, Replacement or Repair | 0 | 0 | Incremental Cost |  | 77 | Commercial Heating (including Multifamily), low pressure steam | IL TRM v9 | 4.4.16 | Steam Trap Replacement or Repair | CI-HVC-STRE-V07-210101 | CI | HVC | STRE | V07-210101
Residential_Market Rate Multifamily_Whole Building_Natural Gas_HVAC_Multifamily_Steam Trap Replacement or Repair_Commercial Heating, Replacement or Repair_0_0_O&M Cost Adjustment | Residential_Market Rate Multifamily_Whole Building_Natural Gas_HVAC_Multifamily_Steam Trap Replacement or Repair_Commercial Heating, Replacement or Repair_0_0 | Residential | Market Rate Multifamily | Whole Building | Natural Gas | HVAC | Multifamily | Steam Trap Replacement or Repair | Commercial Heating, Replacement or Repair | 0 | 0 | O&M Cost Adjustment |  | 0 |  | IL TRM v9 | 4.4.16 | Steam Trap Replacement or Repair | CI-HVC-STRE-V07-210101 | CI | HVC | STRE | V07-210101
Residential_Market Rate Multifamily_Whole Building_Natural Gas_HVAC_Multifamily_Steam Trap Replacement or Repair_Commercial Heating, Replacement or Repair_0_0_Measure Delivery Cost | Residential_Market Rate Multifamily_Whole Building_Natural Gas_HVAC_Multifamily_Steam Trap Replacement or Repair_Commercial Heating, Replacement or Repair_0_0 | Residential | Market Rate Multifamily | Whole Building | Natural Gas | HVAC | Multifamily | Steam Trap Replacement or Repair | Commercial Heating, Replacement or Repair | 0 | 0 | Measure Delivery Cost |  | 0 |  | IL TRM v9 | 4.4.16 | Steam Trap Replacement or Repair | CI-HVC-STRE-V07-210101 | CI | HVC | STRE | V07-210101
Residential_Market Rate Multifamily_Whole Building_Natural Gas_HVAC_Multifamily_Steam Trap Replacement or Repair_Commercial Heating, Replacement or Repair_0_0_ | Residential_Market Rate Multifamily_Whole Building_Natural Gas_HVAC_Multifamily_Steam Trap Replacement or Repair_Commercial Heating, Replacement or Repair_0_0 | Residential | Market Rate Multifamily | Whole Building | Natural Gas | HVAC | Multifamily | Steam Trap Replacement or Repair | Commercial Heating, Replacement or Repair | 0 | 0 |  |  |  |  | IL TRM v9 | 4.4.16 | Steam Trap Replacement or Repair | CI-HVC-STRE-V07-210101 | CI | HVC | STRE | V07-210101
Business_Standard_Public_Natural Gas_HVAC_Commercial/Industrial_Steam Trap Replacement or Repair_Commercial Heating, Replacement or Repair_0_0_Delta_water_gallons | Business_Standard_Public_Natural Gas_HVAC_Commercial/Industrial_Steam Trap Replacement or Repair_Commercial Heating, Replacement or Repair_0_0 | Business | Standard | Public | Natural Gas | HVAC | Commercial/Industrial | Steam Trap Replacement or Repair | Commercial Heating, Replacement or Repair | 0 | 0 | Delta_water_gallons |  | 763.2846 |  | IL TRM v9 | 4.4.16 | Steam Trap Replacement or Repair | CI-HVC-STRE-V07-210101 | CI | HVC | STRE | V07-210101
Business_Standard_Public_Natural Gas_HVAC_Commercial/Industrial_Steam Trap Replacement or Repair_Commercial Heating, Replacement or Repair_0_0_1000000 | Business_Standard_Public_Natural Gas_HVAC_Commercial/Industrial_Steam Trap Replacement or Repair_Commercial Heating, Replacement or Repair_0_0 | Business | Standard | Public | Natural Gas | HVAC | Commercial/Industrial | Steam Trap Replacement or Repair | Commercial Heating, Replacement or Repair | 0 | 0 | 1000000 |  | 1000000 |  | IL TRM v9 | 4.4.16 | Steam Trap Replacement or Repair | CI-HVC-STRE-V07-210101 | CI | HVC | STRE | V07-210101
Business_Standard_Public_Natural Gas_HVAC_Commercial/Industrial_Steam Trap Replacement or Repair_Commercial Heating, Replacement or Repair_0_0_E_water_supply | Business_Standard_Public_Natural Gas_HVAC_Commercial/Industrial_Steam Trap Replacement or Repair_Commercial Heating, Replacement or Repair_0_0 | Business | Standard | Public | Natural Gas | HVAC | Commercial/Industrial | Steam Trap Replacement or Repair | Commercial Heating, Replacement or Repair | 0 | 0 | E_water_supply |  | 2571 |  | IL TRM v9 | 4.4.16 | Steam Trap Replacement or Repair | CI-HVC-STRE-V07-210101 | CI | HVC | STRE | V07-210101
Business_Standard_Public_Natural Gas_HVAC_Commercial/Industrial_Steam Trap Replacement or Repair_Commercial Heating, Replacement or Repair_0_0_Delta_kWh_water | Business_Standard_Public_Natural Gas_HVAC_Commercial/Industrial_Steam Trap Replacement or Repair_Commercial Heating, Replacement or Repair_0_0 | Business | Standard | Public | Natural Gas | HVAC | Commercial/Industrial | Steam Trap Replacement or Repair | Commercial Heating, Replacement or Repair | 0 | 0 | Delta_kWh_water |  | 1.9624 |  | IL TRM v9 | 4.4.16 | Steam Trap Replacement or Repair | CI-HVC-STRE-V07-210101 | CI | HVC | STRE | V07-210101
Business_Standard_Public_Natural Gas_HVAC_Commercial/Industrial_Steam Trap Replacement or Repair_Commercial Heating, Replacement or Repair_0_0_Sa | Business_Standard_Public_Natural Gas_HVAC_Commercial/Industrial_Steam Trap Replacement or Repair_Commercial Heating, Replacement or Repair_0_0 | Business | Standard | Public | Natural Gas | HVAC | Commercial/Industrial | Steam Trap Replacement or Repair | Commercial Heating, Replacement or Repair | 0 | 0 | Sa |  | 13.8 | Commercial LPS Space Heating | IL TRM v9 | 4.4.16 | Steam Trap Replacement or Repair | CI-HVC-STRE-V07-210101 | CI | HVC | STRE | V07-210101
Business_Standard_Public_Natural Gas_HVAC_Commercial/Industrial_Steam Trap Replacement or Repair_Commercial Heating, Replacement or Repair_0_0_Hv | Business_Standard_Public_Natural Gas_HVAC_Commercial/Industrial_Steam Trap Replacement or Repair_Commercial Heating, Replacement or Repair_0_0 | Business | Standard | Public | Natural Gas | HVAC | Commercial/Industrial | Steam Trap Replacement or Repair | Commercial Heating, Replacement or Repair | 0 | 0 | Hv |  | 951 | Commercial Heating, Replacement or Repair | IL TRM v9 | 4.4.16 | Steam Trap Replacement or Repair | CI-HVC-STRE-V07-210101 | CI | HVC | STRE | V07-210101
Business_Standard_Public_Natural Gas_HVAC_Commercial/Industrial_Steam Trap Replacement or Repair_Commercial Heating, Replacement or Repair_0_0_Hs | Business_Standard_Public_Natural Gas_HVAC_Commercial/Industrial_Steam Trap Replacement or Repair_Commercial Heating, Replacement or Repair_0_0 | Business | Standard | Public | Natural Gas | HVAC | Commercial/Industrial | Steam Trap Replacement or Repair | Commercial Heating, Replacement or Repair | 0 | 0 | Hs |  | 1.001 |  | IL TRM v9 | 4.4.16 | Steam Trap Replacement or Repair | CI-HVC-STRE-V07-210101 | CI | HVC | STRE | V07-210101
Business_Standard_Public_Natural Gas_HVAC_Commercial/Industrial_Steam Trap Replacement or Repair_Commercial Heating, Replacement or Repair_0_0_507.89 | Business_Standard_Public_Natural Gas_HVAC_Commercial/Industrial_Steam Trap Replacement or Repair_Commercial Heating, Replacement or Repair_0_0 | Business | Standard | Public | Natural Gas | HVAC | Commercial/Industrial | Steam Trap Replacement or Repair | Commercial Heating, Replacement or Repair | 0 | 0 | 507.89 |  | 507.89 |  | IL TRM v9 | 4.4.16 | Steam Trap Replacement or Repair | CI-HVC-STRE-V07-210101 | CI | HVC | STRE | V07-210101
Business_Standard_Public_Natural Gas_HVAC_Commercial/Industrial_Steam Trap Replacement or Repair_Commercial Heating, Replacement or Repair_0_0_P1 | Business_Standard_Public_Natural Gas_HVAC_Commercial/Industrial_Steam Trap Replacement or Repair_Commercial Heating, Replacement or Repair_0_0 | Business | Standard | Public | Natural Gas | HVAC | Commercial/Industrial | Steam Trap Replacement or Repair | Commercial Heating, Replacement or Repair | 0 | 0 | P1 |  | 25.896 | Commercial LPS Space Heating | IL TRM v9 | 4.4.16 | Steam Trap Replacement or Repair | CI-HVC-STRE-V07-210101 | CI | HVC | STRE | V07-210101
Business_Standard_Public_Natural Gas_HVAC_Commercial/Industrial_Steam Trap Replacement or Repair_Commercial Heating, Replacement or Repair_0_0_T1 | Business_Standard_Public_Natural Gas_HVAC_Commercial/Industrial_Steam Trap Replacement or Repair_Commercial Heating, Replacement or Repair_0_0 | Business | Standard | Public | Natural Gas | HVAC | Commercial/Industrial | Steam Trap Replacement or Repair | Commercial Heating, Replacement or Repair | 0 | 0 | T1 |  | 694.5806 |  | IL TRM v9 | 4.4.16 | Steam Trap Replacement or Repair | CI-HVC-STRE-V07-210101 | CI | HVC | STRE | V07-210101
Business_Standard_Public_Natural Gas_HVAC_Commercial/Industrial_Steam Trap Replacement or Repair_Commercial Heating, Replacement or Repair_0_0_Tsource | Business_Standard_Public_Natural Gas_HVAC_Commercial/Industrial_Steam Trap Replacement or Repair_Commercial Heating, Replacement or Repair_0_0 | Business | Standard | Public | Natural Gas | HVAC | Commercial/Industrial | Steam Trap Replacement or Repair | Commercial Heating, Replacement or Repair | 0 | 0 | Tsource |  | 513.67 |  | IL TRM v9 | 4.4.16 | Steam Trap Replacement or Repair | CI-HVC-STRE-V07-210101 | CI | HVC | STRE | V07-210101
Business_Standard_Public_Natural Gas_HVAC_Commercial/Industrial_Steam Trap Replacement or Repair_Commercial Heating, Replacement or Repair_0_0_Hours | Business_Standard_Public_Natural Gas_HVAC_Commercial/Industrial_Steam Trap Replacement or Repair_Commercial Heating, Replacement or Repair_0_0 | Business | Standard | Public | Natural Gas | HVAC | Commercial/Industrial | Steam Trap Replacement or Repair | Commercial Heating, Replacement or Repair | 0 | 0 | Hours |  | 3406 | Commercial LPS Space Heating, Springfield | IL TRM v9 | 4.4.16 | Steam Trap Replacement or Repair | CI-HVC-STRE-V07-210101 | CI | HVC | STRE | V07-210101
Business_Standard_Public_Natural Gas_HVAC_Commercial/Industrial_Steam Trap Replacement or Repair_Commercial Heating, Replacement or Repair_0_0_L | Business_Standard_Public_Natural Gas_HVAC_Commercial/Industrial_Steam Trap Replacement or Repair_Commercial Heating, Replacement or Repair_0_0 | Business | Standard | Public | Natural Gas | HVAC | Commercial/Industrial | Steam Trap Replacement or Repair | Commercial Heating, Replacement or Repair | 0 | 0 | L |  | 0.27 | Commercial LPS Space Heating | IL TRM v9 | 4.4.16 | Steam Trap Replacement or Repair | CI-HVC-STRE-V07-210101 | CI | HVC | STRE | V07-210101
Business_Standard_Public_Natural Gas_HVAC_Commercial/Industrial_Steam Trap Replacement or Repair_Commercial Heating, Replacement or Repair_0_0_100000 | Business_Standard_Public_Natural Gas_HVAC_Commercial/Industrial_Steam Trap Replacement or Repair_Commercial Heating, Replacement or Repair_0_0 | Business | Standard | Public | Natural Gas | HVAC | Commercial/Industrial | Steam Trap Replacement or Repair | Commercial Heating, Replacement or Repair | 0 | 0 | 100000 |  | 100000 |  | IL TRM v9 | 4.4.16 | Steam Trap Replacement or Repair | CI-HVC-STRE-V07-210101 | CI | HVC | STRE | V07-210101
Business_Standard_Public_Natural Gas_HVAC_Commercial/Industrial_Steam Trap Replacement or Repair_Commercial Heating, Replacement or Repair_0_0_ηB | Business_Standard_Public_Natural Gas_HVAC_Commercial/Industrial_Steam Trap Replacement or Repair_Commercial Heating, Replacement or Repair_0_0 | Business | Standard | Public | Natural Gas | HVAC | Commercial/Industrial | Steam Trap Replacement or Repair | Commercial Heating, Replacement or Repair | 0 | 0 | ηB |  | 0.807 | Steam boilers, except MF LPS | IL TRM v9 | 4.4.16 | Steam Trap Replacement or Repair | CI-HVC-STRE-V07-210101 | CI | HVC | STRE | V07-210101
Business_Standard_Public_Natural Gas_HVAC_Commercial/Industrial_Steam Trap Replacement or Repair_Commercial Heating, Replacement or Repair_0_0_Delta_Therms | Business_Standard_Public_Natural Gas_HVAC_Commercial/Industrial_Steam Trap Replacement or Repair_Commercial Heating, Replacement or Repair_0_0 | Business | Standard | Public | Natural Gas | HVAC | Commercial/Industrial | Steam Trap Replacement or Repair | Commercial Heating, Replacement or Repair | 0 | 0 | Delta_Therms |  | 178.0309 |  | IL TRM v9 | 4.4.16 | Steam Trap Replacement or Repair | CI-HVC-STRE-V07-210101 | CI | HVC | STRE | V07-210101
Business_Standard_Public_Natural Gas_HVAC_Commercial/Industrial_Steam Trap Replacement or Repair_Commercial Heating, Replacement or Repair_0_0_GAL | Business_Standard_Public_Natural Gas_HVAC_Commercial/Industrial_Steam Trap Replacement or Repair_Commercial Heating, Replacement or Repair_0_0 | Business | Standard | Public | Natural Gas | HVAC | Commercial/Industrial | Steam Trap Replacement or Repair | Commercial Heating, Replacement or Repair | 0 | 0 | GAL |  | 0.83 | Commercial LPS Space Heating | IL TRM v9 | 4.4.16 | Steam Trap Replacement or Repair | CI-HVC-STRE-V07-210101 | CI | HVC | STRE | V07-210101
Business_Standard_Public_Natural Gas_HVAC_Commercial/Industrial_Steam Trap Replacement or Repair_Commercial Heating, Replacement or Repair_0_0_Hours | Business_Standard_Public_Natural Gas_HVAC_Commercial/Industrial_Steam Trap Replacement or Repair_Commercial Heating, Replacement or Repair_0_0 | Business | Standard | Public | Natural Gas | HVAC | Commercial/Industrial | Steam Trap Replacement or Repair | Commercial Heating, Replacement or Repair | 0 | 0 | Hours |  | 3406 | Commercial LPS Space Heating, Springfield | IL TRM v9 | 4.4.16 | Steam Trap Replacement or Repair | CI-HVC-STRE-V07-210101 | CI | HVC | STRE | V07-210101
Business_Standard_Public_Natural Gas_HVAC_Commercial/Industrial_Steam Trap Replacement or Repair_Commercial Heating, Replacement or Repair_0_0_L | Business_Standard_Public_Natural Gas_HVAC_Commercial/Industrial_Steam Trap Replacement or Repair_Commercial Heating, Replacement or Repair_0_0 | Business | Standard | Public | Natural Gas | HVAC | Commercial/Industrial | Steam Trap Replacement or Repair | Commercial Heating, Replacement or Repair | 0 | 0 | L |  | 0.27 | Commercial LPS Space Heating | IL TRM v9 | 4.4.16 | Steam Trap Replacement or Repair | CI-HVC-STRE-V07-210101 | CI | HVC | STRE | V07-210101
Business_Standard_Public_Natural Gas_HVAC_Commercial/Industrial_Steam Trap Replacement or Repair_Commercial Heating, Replacement or Repair_0_0_Delta_water_gallons | Business_Standard_Public_Natural Gas_HVAC_Commercial/Industrial_Steam Trap Replacement or Repair_Commercial Heating, Replacement or Repair_0_0 | Business | Standard | Public | Natural Gas | HVAC | Commercial/Industrial | Steam Trap Replacement or Repair | Commercial Heating, Replacement or Repair | 0 | 0 | Delta_water_gallons |  | 763.2846 |  | IL TRM v9 | 4.4.16 | Steam Trap Replacement or Repair | CI-HVC-STRE-V07-210101 | CI | HVC | STRE | V07-210101
Business_Standard_Public_Natural Gas_HVAC_Commercial/Industrial_Steam Trap Replacement or Repair_Commercial Heating, Replacement or Repair_0_0_Remaining Year kWh | Business_Standard_Public_Natural Gas_HVAC_Commercial/Industrial_Steam Trap Replacement or Repair_Commercial Heating, Replacement or Repair_0_0 | Business | Standard | Public | Natural Gas | HVAC | Commercial/Industrial | Steam Trap Replacement or Repair | Commercial Heating, Replacement or Repair | 0 | 0 | Remaining Year kWh |  | 0 |  | IL TRM v9 | 4.4.16 | Steam Trap Replacement or Repair | CI-HVC-STRE-V07-210101 | CI | HVC | STRE | V07-210101
Business_Standard_Public_Natural Gas_HVAC_Commercial/Industrial_Steam Trap Replacement or Repair_Commercial Heating, Replacement or Repair_0_0_kWh Saved per Unit | Business_Standard_Public_Natural Gas_HVAC_Commercial/Industrial_Steam Trap Replacement or Repair_Commercial Heating, Replacement or Repair_0_0 | Business | Standard | Public | Natural Gas | HVAC | Commercial/Industrial | Steam Trap Replacement or Repair | Commercial Heating, Replacement or Repair | 0 | 0 | kWh Saved per Unit |  | 0 |  | IL TRM v9 | 4.4.16 | Steam Trap Replacement or Repair | CI-HVC-STRE-V07-210101 | CI | HVC | STRE | V07-210101
Business_Standard_Public_Natural Gas_HVAC_Commercial/Industrial_Steam Trap Replacement or Repair_Commercial Heating, Replacement or Repair_0_0_Remaining Year kW | Business_Standard_Public_Natural Gas_HVAC_Commercial/Industrial_Steam Trap Replacement or Repair_Commercial Heating, Replacement or Repair_0_0 | Business | Standard | Public | Natural Gas | HVAC | Commercial/Industrial | Steam Trap Replacement or Repair | Commercial Heating, Replacement or Repair | 0 | 0 | Remaining Year kW |  | 0 |  | IL TRM v9 | 4.4.16 | Steam Trap Replacement or Repair | CI-HVC-STRE-V07-210101 | CI | HVC | STRE | V07-210101
Business_Standard_Public_Natural Gas_HVAC_Commercial/Industrial_Steam Trap Replacement or Repair_Commercial Heating, Replacement or Repair_0_0_Secondary Water kWh Saved per Unit | Business_Standard_Public_Natural Gas_HVAC_Commercial/Industrial_Steam Trap Replacement or Repair_Commercial Heating, Replacement or Repair_0_0 | Business | Standard | Public | Natural Gas | HVAC | Commercial/Industrial | Steam Trap Replacement or Repair | Commercial Heating, Replacement or Repair | 0 | 0 | Secondary Water kWh Saved per Unit |  | 1.9624 |  | IL TRM v9 | 4.4.16 | Steam Trap Replacement or Repair | CI-HVC-STRE-V07-210101 | CI | HVC | STRE | V07-210101
Business_Standard_Public_Natural Gas_HVAC_Commercial/Industrial_Steam Trap Replacement or Repair_Commercial Heating, Replacement or Repair_0_0_Coincident Peak kW Saved per Unit | Business_Standard_Public_Natural Gas_HVAC_Commercial/Industrial_Steam Trap Replacement or Repair_Commercial Heating, Replacement or Repair_0_0 | Business | Standard | Public | Natural Gas | HVAC | Commercial/Industrial | Steam Trap Replacement or Repair | Commercial Heating, Replacement or Repair | 0 | 0 | Coincident Peak kW Saved per Unit |  | 0 |  | IL TRM v9 | 4.4.16 | Steam Trap Replacement or Repair | CI-HVC-STRE-V07-210101 | CI | HVC | STRE | V07-210101
Business_Standard_Public_Natural Gas_HVAC_Commercial/Industrial_Steam Trap Replacement or Repair_Commercial Heating, Replacement or Repair_0_0_Remaining Year Therms | Business_Standard_Public_Natural Gas_HVAC_Commercial/Industrial_Steam Trap Replacement or Repair_Commercial Heating, Replacement or Repair_0_0 | Business | Standard | Public | Natural Gas | HVAC | Commercial/Industrial | Steam Trap Replacement or Repair | Commercial Heating, Replacement or Repair | 0 | 0 | Remaining Year Therms |  | 0 |  | IL TRM v9 | 4.4.16 | Steam Trap Replacement or Repair | CI-HVC-STRE-V07-210101 | CI | HVC | STRE | V07-210101
Business_Standard_Public_Natural Gas_HVAC_Commercial/Industrial_Steam Trap Replacement or Repair_Commercial Heating, Replacement or Repair_0_0_Therms Saved per Unit | Business_Standard_Public_Natural Gas_HVAC_Commercial/Industrial_Steam Trap Replacement or Repair_Commercial Heating, Replacement or Repair_0_0 | Business | Standard | Public | Natural Gas | HVAC | Commercial/Industrial | Steam Trap Replacement or Repair | Commercial Heating, Replacement or Repair | 0 | 0 | Therms Saved per Unit |  | 178.0309 |  | IL TRM v9 | 4.4.16 | Steam Trap Replacement or Repair | CI-HVC-STRE-V07-210101 | CI | HVC | STRE | V07-210101
Business_Standard_Public_Natural Gas_HVAC_Commercial/Industrial_Steam Trap Replacement or Repair_Commercial Heating, Replacement or Repair_0_0_Gal Saved per Unit | Business_Standard_Public_Natural Gas_HVAC_Commercial/Industrial_Steam Trap Replacement or Repair_Commercial Heating, Replacement or Repair_0_0 | Business | Standard | Public | Natural Gas | HVAC | Commercial/Industrial | Steam Trap Replacement or Repair | Commercial Heating, Replacement or Repair | 0 | 0 | Gal Saved per Unit |  | 763.2846 |  | IL TRM v9 | 4.4.16 | Steam Trap Replacement or Repair | CI-HVC-STRE-V07-210101 | CI | HVC | STRE | V07-210101
Business_Standard_Public_Natural Gas_HVAC_Commercial/Industrial_Steam Trap Replacement or Repair_Commercial Heating, Replacement or Repair_0_0_Remaining Life | Business_Standard_Public_Natural Gas_HVAC_Commercial/Industrial_Steam Trap Replacement or Repair_Commercial Heating, Replacement or Repair_0_0 | Business | Standard | Public | Natural Gas | HVAC | Commercial/Industrial | Steam Trap Replacement or Repair | Commercial Heating, Replacement or Repair | 0 | 0 | Remaining Life |  | 0 |  | IL TRM v9 | 4.4.16 | Steam Trap Replacement or Repair | CI-HVC-STRE-V07-210101 | CI | HVC | STRE | V07-210101
Business_Standard_Public_Natural Gas_HVAC_Commercial/Industrial_Steam Trap Replacement or Repair_Commercial Heating, Replacement or Repair_0_0_Lifetime (years) | Business_Standard_Public_Natural Gas_HVAC_Commercial/Industrial_Steam Trap Replacement or Repair_Commercial Heating, Replacement or Repair_0_0 | Business | Standard | Public | Natural Gas | HVAC | Commercial/Industrial | Steam Trap Replacement or Repair | Commercial Heating, Replacement or Repair | 0 | 0 | Lifetime (years) |  | 6 |  | IL TRM v9 | 4.4.16 | Steam Trap Replacement or Repair | CI-HVC-STRE-V07-210101 | CI | HVC | STRE | V07-210101
Business_Standard_Public_Natural Gas_HVAC_Commercial/Industrial_Steam Trap Replacement or Repair_Commercial Heating, Replacement or Repair_0_0_Incremental Cost | Business_Standard_Public_Natural Gas_HVAC_Commercial/Industrial_Steam Trap Replacement or Repair_Commercial Heating, Replacement or Repair_0_0 | Business | Standard | Public | Natural Gas | HVAC | Commercial/Industrial | Steam Trap Replacement or Repair | Commercial Heating, Replacement or Repair | 0 | 0 | Incremental Cost |  | 77 | Commercial Heating (including Multifamily), low pressure steam | IL TRM v9 | 4.4.16 | Steam Trap Replacement or Repair | CI-HVC-STRE-V07-210101 | CI | HVC | STRE | V07-210101
Business_Standard_Public_Natural Gas_HVAC_Commercial/Industrial_Steam Trap Replacement or Repair_Commercial Heating, Replacement or Repair_0_0_O&M Cost Adjustment | Business_Standard_Public_Natural Gas_HVAC_Commercial/Industrial_Steam Trap Replacement or Repair_Commercial Heating, Replacement or Repair_0_0 | Business | Standard | Public | Natural Gas | HVAC | Commercial/Industrial | Steam Trap Replacement or Repair | Commercial Heating, Replacement or Repair | 0 | 0 | O&M Cost Adjustment |  | 0 |  | IL TRM v9 | 4.4.16 | Steam Trap Replacement or Repair | CI-HVC-STRE-V07-210101 | CI | HVC | STRE | V07-210101
Business_Standard_Public_Natural Gas_HVAC_Commercial/Industrial_Steam Trap Replacement or Repair_Commercial Heating, Replacement or Repair_0_0_Measure Delivery Cost | Business_Standard_Public_Natural Gas_HVAC_Commercial/Industrial_Steam Trap Replacement or Repair_Commercial Heating, Replacement or Repair_0_0 | Business | Standard | Public | Natural Gas | HVAC | Commercial/Industrial | Steam Trap Replacement or Repair | Commercial Heating, Replacement or Repair | 0 | 0 | Measure Delivery Cost |  | 0 |  | IL TRM v9 | 4.4.16 | Steam Trap Replacement or Repair | CI-HVC-STRE-V07-210101 | CI | HVC | STRE | V07-210101
Business_Standard_Public_Natural Gas_HVAC_Commercial/Industrial_Steam Trap Replacement or Repair_Commercial Heating, Replacement or Repair_0_0_ | Business_Standard_Public_Natural Gas_HVAC_Commercial/Industrial_Steam Trap Replacement or Repair_Commercial Heating, Replacement or Repair_0_0 | Business | Standard | Public | Natural Gas | HVAC | Commercial/Industrial | Steam Trap Replacement or Repair | Commercial Heating, Replacement or Repair | 0 | 0 |  |  |  |  | IL TRM v9 | 4.4.16 | Steam Trap Replacement or Repair | CI-HVC-STRE-V07-210101 | CI | HVC | STRE | V07-210101
Business_Standard_Public_Natural Gas_HVAC_Commercial/Industrial_Steam Trap Replacement or Repair_Commercial Heating, Survey Only_0_0_Remaining Year kWh | Business_Standard_Public_Natural Gas_HVAC_Commercial/Industrial_Steam Trap Replacement or Repair_Commercial Heating, Survey Only_0_0 | Business | Standard | Public | Natural Gas | HVAC | Commercial/Industrial | Steam Trap Replacement or Repair | Commercial Heating, Survey Only | 0 | 0 | Remaining Year kWh |  | 0 |  | IL TRM v9 | 4.4.16 | Steam Trap Replacement or Repair | CI-HVC-STRE-V06-200101 | CI | HVC | STRE | V06-200101
Business_Standard_Public_Natural Gas_HVAC_Commercial/Industrial_Steam Trap Replacement or Repair_Commercial Heating, Survey Only_0_0_kWh Saved per Unit | Business_Standard_Public_Natural Gas_HVAC_Commercial/Industrial_Steam Trap Replacement or Repair_Commercial Heating, Survey Only_0_0 | Business | Standard | Public | Natural Gas | HVAC | Commercial/Industrial | Steam Trap Replacement or Repair | Commercial Heating, Survey Only | 0 | 0 | kWh Saved per Unit |  | 0 |  | IL TRM v9 | 4.4.16 | Steam Trap Replacement or Repair | CI-HVC-STRE-V06-200101 | CI | HVC | STRE | V06-200101
Business_Standard_Public_Natural Gas_HVAC_Commercial/Industrial_Steam Trap Replacement or Repair_Commercial Heating, Survey Only_0_0_Remaining Year kW | Business_Standard_Public_Natural Gas_HVAC_Commercial/Industrial_Steam Trap Replacement or Repair_Commercial Heating, Survey Only_0_0 | Business | Standard | Public | Natural Gas | HVAC | Commercial/Industrial | Steam Trap Replacement or Repair | Commercial Heating, Survey Only | 0 | 0 | Remaining Year kW |  | 0 |  | IL TRM v9 | 4.4.16 | Steam Trap Replacement or Repair | CI-HVC-STRE-V06-200101 | CI | HVC | STRE | V06-200101
Business_Standard_Public_Natural Gas_HVAC_Commercial/Industrial_Steam Trap Replacement or Repair_Commercial Heating, Survey Only_0_0_Coincident Peak kW Saved per Unit | Business_Standard_Public_Natural Gas_HVAC_Commercial/Industrial_Steam Trap Replacement or Repair_Commercial Heating, Survey Only_0_0 | Business | Standard | Public | Natural Gas | HVAC | Commercial/Industrial | Steam Trap Replacement or Repair | Commercial Heating, Survey Only | 0 | 0 | Coincident Peak kW Saved per Unit |  | 0 |  | IL TRM v9 | 4.4.16 | Steam Trap Replacement or Repair | CI-HVC-STRE-V06-200101 | CI | HVC | STRE | V06-200101
Business_Standard_Public_Natural Gas_HVAC_Commercial/Industrial_Steam Trap Replacement or Repair_Commercial Heating, Survey Only_0_0_Remaining Year Therms | Business_Standard_Public_Natural Gas_HVAC_Commercial/Industrial_Steam Trap Replacement or Repair_Commercial Heating, Survey Only_0_0 | Business | Standard | Public | Natural Gas | HVAC | Commercial/Industrial | Steam Trap Replacement or Repair | Commercial Heating, Survey Only | 0 | 0 | Remaining Year Therms |  | 0 |  | IL TRM v9 | 4.4.16 | Steam Trap Replacement or Repair | CI-HVC-STRE-V06-200101 | CI | HVC | STRE | V06-200101
Business_Standard_Public_Natural Gas_HVAC_Commercial/Industrial_Steam Trap Replacement or Repair_Commercial Heating, Survey Only_0_0_Therms Saved per Unit | Business_Standard_Public_Natural Gas_HVAC_Commercial/Industrial_Steam Trap Replacement or Repair_Commercial Heating, Survey Only_0_0 | Business | Standard | Public | Natural Gas | HVAC | Commercial/Industrial | Steam Trap Replacement or Repair | Commercial Heating, Survey Only | 0 | 0 | Therms Saved per Unit |  | 0 |  | IL TRM v9 | 4.4.16 | Steam Trap Replacement or Repair | CI-HVC-STRE-V06-200101 | CI | HVC | STRE | V06-200101
Business_Standard_Public_Natural Gas_HVAC_Commercial/Industrial_Steam Trap Replacement or Repair_Commercial Heating, Survey Only_0_0_Remaining Life | Business_Standard_Public_Natural Gas_HVAC_Commercial/Industrial_Steam Trap Replacement or Repair_Commercial Heating, Survey Only_0_0 | Business | Standard | Public | Natural Gas | HVAC | Commercial/Industrial | Steam Trap Replacement or Repair | Commercial Heating, Survey Only | 0 | 0 | Remaining Life |  | 0 |  | IL TRM v9 | 4.4.16 | Steam Trap Replacement or Repair | CI-HVC-STRE-V06-200101 | CI | HVC | STRE | V06-200101
Business_Standard_Public_Natural Gas_HVAC_Commercial/Industrial_Steam Trap Replacement or Repair_Commercial Heating, Survey Only_0_0_Lifetime (years) | Business_Standard_Public_Natural Gas_HVAC_Commercial/Industrial_Steam Trap Replacement or Repair_Commercial Heating, Survey Only_0_0 | Business | Standard | Public | Natural Gas | HVAC | Commercial/Industrial | Steam Trap Replacement or Repair | Commercial Heating, Survey Only | 0 | 0 | Lifetime (years) |  | 0 |  | IL TRM v9 | 4.4.16 | Steam Trap Replacement or Repair | CI-HVC-STRE-V06-200101 | CI | HVC | STRE | V06-200101
Business_Standard_Public_Natural Gas_HVAC_Commercial/Industrial_Steam Trap Replacement or Repair_Commercial Heating, Survey Only_0_0_Incremental Cost | Business_Standard_Public_Natural Gas_HVAC_Commercial/Industrial_Steam Trap Replacement or Repair_Commercial Heating, Survey Only_0_0 | Business | Standard | Public | Natural Gas | HVAC | Commercial/Industrial | Steam Trap Replacement or Repair | Commercial Heating, Survey Only | 0 | 0 | Incremental Cost |  | 20 | AIC 2018-2021 Plan assumption | IL TRM v9 | 4.4.16 | Steam Trap Replacement or Repair | CI-HVC-STRE-V06-200101 | CI | HVC | STRE | V06-200101
Business_Standard_Public_Natural Gas_HVAC_Commercial/Industrial_Steam Trap Replacement or Repair_Commercial Heating, Survey Only_0_0_O&M Cost Adjustment | Business_Standard_Public_Natural Gas_HVAC_Commercial/Industrial_Steam Trap Replacement or Repair_Commercial Heating, Survey Only_0_0 | Business | Standard | Public | Natural Gas | HVAC | Commercial/Industrial | Steam Trap Replacement or Repair | Commercial Heating, Survey Only | 0 | 0 | O&M Cost Adjustment |  | 0 |  | IL TRM v9 | 4.4.16 | Steam Trap Replacement or Repair | CI-HVC-STRE-V06-200101 | CI | HVC | STRE | V06-200101
Business_Standard_Public_Natural Gas_HVAC_Commercial/Industrial_Steam Trap Replacement or Repair_Commercial Heating, Survey Only_0_0_Measure Delivery Cost | Business_Standard_Public_Natural Gas_HVAC_Commercial/Industrial_Steam Trap Replacement or Repair_Commercial Heating, Survey Only_0_0 | Business | Standard | Public | Natural Gas | HVAC | Commercial/Industrial | Steam Trap Replacement or Repair | Commercial Heating, Survey Only | 0 | 0 | Measure Delivery Cost |  | 0 |  | IL TRM v9 | 4.4.16 | Steam Trap Replacement or Repair | CI-HVC-STRE-V06-200101 | CI | HVC | STRE | V06-200101
Business_Standard_Public_Natural Gas_HVAC_Commercial/Industrial_Steam Trap Replacement or Repair_Commercial Heating, Survey Only_0_0_ | Business_Standard_Public_Natural Gas_HVAC_Commercial/Industrial_Steam Trap Replacement or Repair_Commercial Heating, Survey Only_0_0 | Business | Standard | Public | Natural Gas | HVAC | Commercial/Industrial | Steam Trap Replacement or Repair | Commercial Heating, Survey Only | 0 | 0 | [8 empty] | ERROR
Business_Standard_Standard Prescriptive_Natural Gas_HVAC_Commercial/Industrial_Steam Trap Replacement or Repair_Commercial Heating, Replacement or Repair_0_0_Delta_water_gallons | Business_Standard_Standard Prescriptive_Natural Gas_HVAC_Commercial/Industrial_Steam Trap Replacement or Repair_Commercial Heating, Replacement or Repair_0_0 | Business | Standard | Standard Prescriptive | Natural Gas | HVAC | Commercial/Industrial | Steam Trap Replacement or Repair | Commercial Heating, Replacement or Repair | 0 | 0 | Delta_water_gallons |  | 763.2846 |  | IL TRM v9 | 4.4.16 | Steam Trap Replacement or Repair | CI-HVC-STRE-V07-210101 | CI | HVC | STRE | V07-210101
Business_Standard_Standard Prescriptive_Natural Gas_HVAC_Commercial/Industrial_Steam Trap Replacement or Repair_Commercial Heating, Replacement or Repair_0_0_1000000 | Business_Standard_Standard Prescriptive_Natural Gas_HVAC_Commercial/Industrial_Steam Trap Replacement or Repair_Commercial Heating, Replacement or Repair_0_0 | Business | Standard | Standard Prescriptive | Natural Gas | HVAC | Commercial/Industrial | Steam Trap Replacement or Repair | Commercial Heating, Replacement or Repair | 0 | 0 | 1000000 |  | 1000000 |  | IL TRM v9 | 4.4.16 | Steam Trap Replacement or Repair | CI-HVC-STRE-V07-210101 | CI | HVC | STRE | V07-210101
Business_Standard_Standard Prescriptive_Natural Gas_HVAC_Commercial/Industrial_Steam Trap Replacement or Repair_Commercial Heating, Replacement or Repair_0_0_E_water_supply | Business_Standard_Standard Prescriptive_Natural Gas_HVAC_Commercial/Industrial_Steam Trap Replacement or Repair_Commercial Heating, Replacement or Repair_0_0 | Business | Standard | Standard Prescriptive | Natural Gas | HVAC | Commercial/Industrial | Steam Trap Replacement or Repair | Commercial Heating, Replacement or Repair | 0 | 0 | E_water_supply |  | 2571 |  | IL TRM v9 | 4.4.16 | Steam Trap Replacement or Repair | CI-HVC-STRE-V07-210101 | CI | HVC | STRE | V07-210101
Business_Standard_Standard Prescriptive_Natural Gas_HVAC_Commercial/Industrial_Steam Trap Replacement or Repair_Commercial Heating, Replacement or Repair_0_0_Delta_kWh_water | Business_Standard_Standard Prescriptive_Natural Gas_HVAC_Commercial/Industrial_Steam Trap Replacement or Repair_Commercial Heating, Replacement or Repair_0_0 | Business | Standard | Standard Prescriptive | Natural Gas | HVAC | Commercial/Industrial | Steam Trap Replacement or Repair | Commercial Heating, Replacement or Repair | 0 | 0 | Delta_kWh_water |  | 1.9624 |  | IL TRM v9 | 4.4.16 | Steam Trap Replacement or Repair | CI-HVC-STRE-V07-210101 | CI | HVC | STRE | V07-210101
Business_Standard_Standard Prescriptive_Natural Gas_HVAC_Commercial/Industrial_Steam Trap Replacement or Repair_Commercial Heating, Replacement or Repair_0_0_Sa | Business_Standard_Standard Prescriptive_Natural Gas_HVAC_Commercial/Industrial_Steam Trap Replacement or Repair_Commercial Heating, Replacement or Repair_0_0 | Business | Standard | Standard Prescriptive | Natural Gas | HVAC | Commercial/Industrial | Steam Trap Replacement or Repair | Commercial Heating, Replacement or Repair | 0 | 0 | Sa |  | 13.8 | Commercial LPS Space Heating | IL TRM v9 | 4.4.16 | Steam Trap Replacement or Repair | CI-HVC-STRE-V07-210101 | CI | HVC | STRE | V07-210101
Business_Standard_Standard Prescriptive_Natural Gas_HVAC_Commercial/Industrial_Steam Trap Replacement or Repair_Commercial Heating, Replacement or Repair_0_0_Hv | Business_Standard_Standard Prescriptive_Natural Gas_HVAC_Commercial/Industrial_Steam Trap Replacement or Repair_Commercial Heating, Replacement or Repair_0_0 | Business | Standard | Standard Prescriptive | Natural Gas | HVAC | Commercial/Industrial | Steam Trap Replacement or Repair | Commercial Heating, Replacement or Repair | 0 | 0 | Hv |  | 951 | Commercial Heating, Replacement or Repair | IL TRM v9 | 4.4.16 | Steam Trap Replacement or Repair | CI-HVC-STRE-V07-210101 | CI | HVC | STRE | V07-210101
Business_Standard_Standard Prescriptive_Natural Gas_HVAC_Commercial/Industrial_Steam Trap Replacement or Repair_Commercial Heating, Replacement or Repair_0_0_Hs | Business_Standard_Standard Prescriptive_Natural Gas_HVAC_Commercial/Industrial_Steam Trap Replacement or Repair_Commercial Heating, Replacement or Repair_0_0 | Business | Standard | Standard Prescriptive | Natural Gas | HVAC | Commercial/Industrial | Steam Trap Replacement or Repair | Commercial Heating, Replacement or Repair | 0 | 0 | Hs |  | 1.001 |  | IL TRM v9 | 4.4.16 | Steam Trap Replacement or Repair | CI-HVC-STRE-V07-210101 | CI | HVC | STRE | V07-210101
Business_Standard_Standard Prescriptive_Natural Gas_HVAC_Commercial/Industrial_Steam Trap Replacement or Repair_Commercial Heating, Replacement or Repair_0_0_507.89 | Business_Standard_Standard Prescriptive_Natural Gas_HVAC_Commercial/Industrial_Steam Trap Replacement or Repair_Commercial Heating, Replacement or Repair_0_0 | Business | Standard | Standard Prescriptive | Natural Gas | HVAC | Commercial/Industrial | Steam Trap Replacement or Repair | Commercial Heating, Replacement or Repair | 0 | 0 | 507.89 |  | 507.89 |  | IL TRM v9 | 4.4.16 | Steam Trap Replacement or Repair | CI-HVC-STRE-V07-210101 | CI | HVC | STRE | V07-210101
Business_Standard_Standard Prescriptive_Natural Gas_HVAC_Commercial/Industrial_Steam Trap Replacement or Repair_Commercial Heating, Replacement or Repair_0_0_P1 | Business_Standard_Standard Prescriptive_Natural Gas_HVAC_Commercial/Industrial_Steam Trap Replacement or Repair_Commercial Heating, Replacement or Repair_0_0 | Business | Standard | Standard Prescriptive | Natural Gas | HVAC | Commercial/Industrial | Steam Trap Replacement or Repair | Commercial Heating, Replacement or Repair | 0 | 0 | P1 |  | 25.896 | Commercial LPS Space Heating | IL TRM v9 | 4.4.16 | Steam Trap Replacement or Repair | CI-HVC-STRE-V07-210101 | CI | HVC | STRE | V07-210101
Business_Standard_Standard Prescriptive_Natural Gas_HVAC_Commercial/Industrial_Steam Trap Replacement or Repair_Commercial Heating, Replacement or Repair_0_0_T1 | Business_Standard_Standard Prescriptive_Natural Gas_HVAC_Commercial/Industrial_Steam Trap Replacement or Repair_Commercial Heating, Replacement or Repair_0_0 | Business | Standard | Standard Prescriptive | Natural Gas | HVAC | Commercial/Industrial | Steam Trap Replacement or Repair | Commercial Heating, Replacement or Repair | 0 | 0 | T1 |  | 694.5806 |  | IL TRM v9 | 4.4.16 | Steam Trap Replacement or Repair | CI-HVC-STRE-V07-210101 | CI | HVC | STRE | V07-210101
Business_Standard_Standard Prescriptive_Natural Gas_HVAC_Commercial/Industrial_Steam Trap Replacement or Repair_Commercial Heating, Replacement or Repair_0_0_Tsource | Business_Standard_Standard Prescriptive_Natural Gas_HVAC_Commercial/Industrial_Steam Trap Replacement or Repair_Commercial Heating, Replacement or Repair_0_0 | Business | Standard | Standard Prescriptive | Natural Gas | HVAC | Commercial/Industrial | Steam Trap Replacement or Repair | Commercial Heating, Replacement or Repair | 0 | 0 | Tsource |  | 513.67 |  | IL TRM v9 | 4.4.16 | Steam Trap Replacement or Repair | CI-HVC-STRE-V07-210101 | CI | HVC | STRE | V07-210101
Business_Standard_Standard Prescriptive_Natural Gas_HVAC_Commercial/Industrial_Steam Trap Replacement or Repair_Commercial Heating, Replacement or Repair_0_0_Hours | Business_Standard_Standard Prescriptive_Natural Gas_HVAC_Commercial/Industrial_Steam Trap Replacement or Repair_Commercial Heating, Replacement or Repair_0_0 | Business | Standard | Standard Prescriptive | Natural Gas | HVAC | Commercial/Industrial | Steam Trap Replacement or Repair | Commercial Heating, Replacement or Repair | 0 | 0 | Hours |  | 3406 | Commercial LPS Space Heating, Springfield | IL TRM v9 | 4.4.16 | Steam Trap Replacement or Repair | CI-HVC-STRE-V07-210101 | CI | HVC | STRE | V07-210101
Business_Standard_Standard Prescriptive_Natural Gas_HVAC_Commercial/Industrial_Steam Trap Replacement or Repair_Commercial Heating, Replacement or Repair_0_0_L | Business_Standard_Standard Prescriptive_Natural Gas_HVAC_Commercial/Industrial_Steam Trap Replacement or Repair_Commercial Heating, Replacement or Repair_0_0 | Business | Standard | Standard Prescriptive | Natural Gas | HVAC | Commercial/Industrial | Steam Trap Replacement or Repair | Commercial Heating, Replacement or Repair | 0 | 0 | L |  | 0.27 | Commercial LPS Space Heating | IL TRM v9 | 4.4.16 | Steam Trap Replacement or Repair | CI-HVC-STRE-V07-210101 | CI | HVC | STRE | V07-210101
Business_Standard_Standard Prescriptive_Natural Gas_HVAC_Commercial/Industrial_Steam Trap Replacement or Repair_Commercial Heating, Replacement or Repair_0_0_100000 | Business_Standard_Standard Prescriptive_Natural Gas_HVAC_Commercial/Industrial_Steam Trap Replacement or Repair_Commercial Heating, Replacement or Repair_0_0 | Business | Standard | Standard Prescriptive | Natural Gas | HVAC | Commercial/Industrial | Steam Trap Replacement or Repair | Commercial Heating, Replacement or Repair | 0 | 0 | 100000 |  | 100000 |  | IL TRM v9 | 4.4.16 | Steam Trap Replacement or Repair | CI-HVC-STRE-V07-210101 | CI | HVC | STRE | V07-210101
Business_Standard_Standard Prescriptive_Natural Gas_HVAC_Commercial/Industrial_Steam Trap Replacement or Repair_Commercial Heating, Replacement or Repair_0_0_ηB | Business_Standard_Standard Prescriptive_Natural Gas_HVAC_Commercial/Industrial_Steam Trap Replacement or Repair_Commercial Heating, Replacement or Repair_0_0 | Business | Standard | Standard Prescriptive | Natural Gas | HVAC | Commercial/Industrial | Steam Trap Replacement or Repair | Commercial Heating, Replacement or Repair | 0 | 0 | ηB |  | 0.807 | Steam boilers, except MF LPS | IL TRM v9 | 4.4.16 | Steam Trap Replacement or Repair | CI-HVC-STRE-V07-210101 | CI | HVC | STRE | V07-210101
Business_Standard_Standard Prescriptive_Natural Gas_HVAC_Commercial/Industrial_Steam Trap Replacement or Repair_Commercial Heating, Replacement or Repair_0_0_Delta_Therms | Business_Standard_Standard Prescriptive_Natural Gas_HVAC_Commercial/Industrial_Steam Trap Replacement or Repair_Commercial Heating, Replacement or Repair_0_0 | Business | Standard | Standard Prescriptive | Natural Gas | HVAC | Commercial/Industrial | Steam Trap Replacement or Repair | Commercial Heating, Replacement or Repair | 0 | 0 | Delta_Therms |  | 178.0309 |  | IL TRM v9 | 4.4.16 | Steam Trap Replacement or Repair | CI-HVC-STRE-V07-210101 | CI | HVC | STRE | V07-210101
Business_Standard_Standard Prescriptive_Natural Gas_HVAC_Commercial/Industrial_Steam Trap Replacement or Repair_Commercial Heating, Replacement or Repair_0_0_GAL | Business_Standard_Standard Prescriptive_Natural Gas_HVAC_Commercial/Industrial_Steam Trap Replacement or Repair_Commercial Heating, Replacement or Repair_0_0 | Business | Standard | Standard Prescriptive | Natural Gas | HVAC | Commercial/Industrial | Steam Trap Replacement or Repair | Commercial Heating, Replacement or Repair | 0 | 0 | GAL |  | 0.83 | Commercial LPS Space Heating | IL TRM v9 | 4.4.16 | Steam Trap Replacement or Repair | CI-HVC-STRE-V07-210101 | CI | HVC | STRE | V07-210101
Business_Standard_Standard Prescriptive_Natural Gas_HVAC_Commercial/Industrial_Steam Trap Replacement or Repair_Commercial Heating, Replacement or Repair_0_0_Hours | Business_Standard_Standard Prescriptive_Natural Gas_HVAC_Commercial/Industrial_Steam Trap Replacement or Repair_Commercial Heating, Replacement or Repair_0_0 | Business | Standard | Standard Prescriptive | Natural Gas | HVAC | Commercial/Industrial | Steam Trap Replacement or Repair | Commercial Heating, Replacement or Repair | 0 | 0 | Hours |  | 3406 | Commercial LPS Space Heating, Springfield | IL TRM v9 | 4.4.16 | Steam Trap Replacement or Repair | CI-HVC-STRE-V07-210101 | CI | HVC | STRE | V07-210101
Business_Standard_Standard Prescriptive_Natural Gas_HVAC_Commercial/Industrial_Steam Trap Replacement or Repair_Commercial Heating, Replacement or Repair_0_0_L | Business_Standard_Standard Prescriptive_Natural Gas_HVAC_Commercial/Industrial_Steam Trap Replacement or Repair_Commercial Heating, Replacement or Repair_0_0 | Business | Standard | Standard Prescriptive | Natural Gas | HVAC | Commercial/Industrial | Steam Trap Replacement or Repair | Commercial Heating, Replacement or Repair | 0 | 0 | L |  | 0.27 | Commercial LPS Space Heating | IL TRM v9 | 4.4.16 | Steam Trap Replacement or Repair | CI-HVC-STRE-V07-210101 | CI | HVC | STRE | V07-210101
Business_Standard_Standard Prescriptive_Natural Gas_HVAC_Commercial/Industrial_Steam Trap Replacement or Repair_Commercial Heating, Replacement or Repair_0_0_Delta_water_gallons | Business_Standard_Standard Prescriptive_Natural Gas_HVAC_Commercial/Industrial_Steam Trap Replacement or Repair_Commercial Heating, Replacement or Repair_0_0 | Business | Standard | Standard Prescriptive | Natural Gas | HVAC | Commercial/Industrial | Steam Trap Replacement or Repair | Commercial Heating, Replacement or Repair | 0 | 0 | Delta_water_gallons |  | 763.2846 |  | IL TRM v9 | 4.4.16 | Steam Trap Replacement or Repair | CI-HVC-STRE-V07-210101 | CI | HVC | STRE | V07-210101
Business_Standard_Standard Prescriptive_Natural Gas_HVAC_Commercial/Industrial_Steam Trap Replacement or Repair_Commercial Heating, Replacement or Repair_0_0_Remaining Year kWh | Business_Standard_Standard Prescriptive_Natural Gas_HVAC_Commercial/Industrial_Steam Trap Replacement or Repair_Commercial Heating, Replacement or Repair_0_0 | Business | Standard | Standard Prescriptive | Natural Gas | HVAC | Commercial/Industrial | Steam Trap Replacement or Repair | Commercial Heating, Replacement or Repair | 0 | 0 | Remaining Year kWh |  | 0 |  | IL TRM v9 | 4.4.16 | Steam Trap Replacement or Repair | CI-HVC-STRE-V07-210101 | CI | HVC | STRE | V07-210101
Business_Standard_Standard Prescriptive_Natural Gas_HVAC_Commercial/Industrial_Steam Trap Replacement or Repair_Commercial Heating, Replacement or Repair_0_0_kWh Saved per Unit | Business_Standard_Standard Prescriptive_Natural Gas_HVAC_Commercial/Industrial_Steam Trap Replacement or Repair_Commercial Heating, Replacement or Repair_0_0 | Business | Standard | Standard Prescriptive | Natural Gas | HVAC | Commercial/Industrial | Steam Trap Replacement or Repair | Commercial Heating, Replacement or Repair | 0 | 0 | kWh Saved per Unit |  | 0 |  | IL TRM v9 | 4.4.16 | Steam Trap Replacement or Repair | CI-HVC-STRE-V07-210101 | CI | HVC | STRE | V07-210101
Business_Standard_Standard Prescriptive_Natural Gas_HVAC_Commercial/Industrial_Steam Trap Replacement or Repair_Commercial Heating, Replacement or Repair_0_0_Remaining Year kW | Business_Standard_Standard Prescriptive_Natural Gas_HVAC_Commercial/Industrial_Steam Trap Replacement or Repair_Commercial Heating, Replacement or Repair_0_0 | Business | Standard | Standard Prescriptive | Natural Gas | HVAC | Commercial/Industrial | Steam Trap Replacement or Repair | Commercial Heating, Replacement or Repair | 0 | 0 | Remaining Year kW |  | 0 |  | IL TRM v9 | 4.4.16 | Steam Trap Replacement or Repair | CI-HVC-STRE-V07-210101 | CI | HVC | STRE | V07-210101
Business_Standard_Standard Prescriptive_Natural Gas_HVAC_Commercial/Industrial_Steam Trap Replacement or Repair_Commercial Heating, Replacement or Repair_0_0_Secondary Water kWh Saved per Unit | Business_Standard_Standard Prescriptive_Natural Gas_HVAC_Commercial/Industrial_Steam Trap Replacement or Repair_Commercial Heating, Replacement or Repair_0_0 | Business | Standard | Standard Prescriptive | Natural Gas | HVAC | Commercial/Industrial | Steam Trap Replacement or Repair | Commercial Heating, Replacement or Repair | 0 | 0 | Secondary Water kWh Saved per Unit |  | 1.9624 |  | IL TRM v9 | 4.4.16 | Steam Trap Replacement or Repair | CI-HVC-STRE-V07-210101 | CI | HVC | STRE | V07-210101
Business_Standard_Standard Prescriptive_Natural Gas_HVAC_Commercial/Industrial_Steam Trap Replacement or Repair_Commercial Heating, Replacement or Repair_0_0_Coincident Peak kW Saved per Unit | Business_Standard_Standard Prescriptive_Natural Gas_HVAC_Commercial/Industrial_Steam Trap Replacement or Repair_Commercial Heating, Replacement or Repair_0_0 | Business | Standard | Standard Prescriptive | Natural Gas | HVAC | Commercial/Industrial | Steam Trap Replacement or Repair | Commercial Heating, Replacement or Repair | 0 | 0 | Coincident Peak kW Saved per Unit |  | 0 |  | IL TRM v9 | 4.4.16 | Steam Trap Replacement or Repair | CI-HVC-STRE-V07-210101 | CI | HVC | STRE | V07-210101
Business_Standard_Standard Prescriptive_Natural Gas_HVAC_Commercial/Industrial_Steam Trap Replacement or Repair_Commercial Heating, Replacement or Repair_0_0_Remaining Year Therms | Business_Standard_Standard Prescriptive_Natural Gas_HVAC_Commercial/Industrial_Steam Trap Replacement or Repair_Commercial Heating, Replacement or Repair_0_0 | Business | Standard | Standard Prescriptive | Natural Gas | HVAC | Commercial/Industrial | Steam Trap Replacement or Repair | Commercial Heating, Replacement or Repair | 0 | 0 | Remaining Year Therms |  | 0 |  | IL TRM v9 | 4.4.16 | Steam Trap Replacement or Repair | CI-HVC-STRE-V07-210101 | CI | HVC | STRE | V07-210101
Business_Standard_Standard Prescriptive_Natural Gas_HVAC_Commercial/Industrial_Steam Trap Replacement or Repair_Commercial Heating, Replacement or Repair_0_0_Therms Saved per Unit | Business_Standard_Standard Prescriptive_Natural Gas_HVAC_Commercial/Industrial_Steam Trap Replacement or Repair_Commercial Heating, Replacement or Repair_0_0 | Business | Standard | Standard Prescriptive | Natural Gas | HVAC | Commercial/Industrial | Steam Trap Replacement or Repair | Commercial Heating, Replacement or Repair | 0 | 0 | Therms Saved per Unit |  | 178.0309 |  | IL TRM v9 | 4.4.16 | Steam Trap Replacement or Repair | CI-HVC-STRE-V07-210101 | CI | HVC | STRE | V07-210101
Business_Standard_Standard Prescriptive_Natural Gas_HVAC_Commercial/Industrial_Steam Trap Replacement or Repair_Commercial Heating, Replacement or Repair_0_0_Gal Saved per Unit | Business_Standard_Standard Prescriptive_Natural Gas_HVAC_Commercial/Industrial_Steam Trap Replacement or Repair_Commercial Heating, Replacement or Repair_0_0 | Business | Standard | Standard Prescriptive | Natural Gas | HVAC | Commercial/Industrial | Steam Trap Replacement or Repair | Commercial Heating, Replacement or Repair | 0 | 0 | Gal Saved per Unit |  | 763.2846 |  | IL TRM v9 | 4.4.16 | Steam Trap Replacement or Repair | CI-HVC-STRE-V07-210101 | CI | HVC | STRE | V07-210101
Business_Standard_Standard Prescriptive_Natural Gas_HVAC_Commercial/Industrial_Steam Trap Replacement or Repair_Commercial Heating, Replacement or Repair_0_0_Remaining Life | Business_Standard_Standard Prescriptive_Natural Gas_HVAC_Commercial/Industrial_Steam Trap Replacement or Repair_Commercial Heating, Replacement or Repair_0_0 | Business | Standard | Standard Prescriptive | Natural Gas | HVAC | Commercial/Industrial | Steam Trap Replacement or Repair | Commercial Heating, Replacement or Repair | 0 | 0 | Remaining Life |  | 0 |  | IL TRM v9 | 4.4.16 | Steam Trap Replacement or Repair | CI-HVC-STRE-V07-210101 | CI | HVC | STRE | V07-210101
Business_Standard_Standard Prescriptive_Natural Gas_HVAC_Commercial/Industrial_Steam Trap Replacement or Repair_Commercial Heating, Replacement or Repair_0_0_Lifetime (years) | Business_Standard_Standard Prescriptive_Natural Gas_HVAC_Commercial/Industrial_Steam Trap Replacement or Repair_Commercial Heating, Replacement or Repair_0_0 | Business | Standard | Standard Prescriptive | Natural Gas | HVAC | Commercial/Industrial | Steam Trap Replacement or Repair | Commercial Heating, Replacement or Repair | 0 | 0 | Lifetime (years) |  | 6 |  | IL TRM v9 | 4.4.16 | Steam Trap Replacement or Repair | CI-HVC-STRE-V07-210101 | CI | HVC | STRE | V07-210101
Business_Standard_Standard Prescriptive_Natural Gas_HVAC_Commercial/Industrial_Steam Trap Replacement or Repair_Commercial Heating, Replacement or Repair_0_0_Incremental Cost | Business_Standard_Standard Prescriptive_Natural Gas_HVAC_Commercial/Industrial_Steam Trap Replacement or Repair_Commercial Heating, Replacement or Repair_0_0 | Business | Standard | Standard Prescriptive | Natural Gas | HVAC | Commercial/Industrial | Steam Trap Replacement or Repair | Commercial Heating, Replacement or Repair | 0 | 0 | Incremental Cost |  | 77 | Commercial Heating (including Multifamily), low pressure steam | IL TRM v9 | 4.4.16 | Steam Trap Replacement or Repair | CI-HVC-STRE-V07-210101 | CI | HVC | STRE | V07-210101
Business_Standard_Standard Prescriptive_Natural Gas_HVAC_Commercial/Industrial_Steam Trap Replacement or Repair_Commercial Heating, Replacement or Repair_0_0_O&M Cost Adjustment | Business_Standard_Standard Prescriptive_Natural Gas_HVAC_Commercial/Industrial_Steam Trap Replacement or Repair_Commercial Heating, Replacement or Repair_0_0 | Business | Standard | Standard Prescriptive | Natural Gas | HVAC | Commercial/Industrial | Steam Trap Replacement or Repair | Commercial Heating, Replacement or Repair | 0 | 0 | O&M Cost Adjustment |  | 0 |  | IL TRM v9 | 4.4.16 | Steam Trap Replacement or Repair | CI-HVC-STRE-V07-210101 | CI | HVC | STRE | V07-210101
Business_Standard_Standard Prescriptive_Natural Gas_HVAC_Commercial/Industrial_Steam Trap Replacement or Repair_Commercial Heating, Replacement or Repair_0_0_Measure Delivery Cost | Business_Standard_Standard Prescriptive_Natural Gas_HVAC_Commercial/Industrial_Steam Trap Replacement or Repair_Commercial Heating, Replacement or Repair_0_0 | Business | Standard | Standard Prescriptive | Natural Gas | HVAC | Commercial/Industrial | Steam Trap Replacement or Repair | Commercial Heating, Replacement or Repair | 0 | 0 | Measure Delivery Cost |  | 0 |  | IL TRM v9 | 4.4.16 | Steam Trap Replacement or Repair | CI-HVC-STRE-V07-210101 | CI | HVC | STRE | V07-210101
Business_Standard_Standard Prescriptive_Natural Gas_HVAC_Commercial/Industrial_Steam Trap Replacement or Repair_Commercial Heating, Replacement or Repair_0_0_ | Business_Standard_Standard Prescriptive_Natural Gas_HVAC_Commercial/Industrial_Steam Trap Replacement or Repair_Commercial Heating, Replacement or Repair_0_0 | Business | Standard | Standard Prescriptive | Natural Gas | HVAC | Commercial/Industrial | Steam Trap Replacement or Repair | Commercial Heating, Replacement or Repair | 0 | 0 |  |  |  |  | IL TRM v9 | 4.4.16 | Steam Trap Replacement or Repair | CI-HVC-STRE-V07-210101 | CI | HVC | STRE | V07-210101
Business_Standard_Standard Prescriptive_Natural Gas_HVAC_Commercial/Industrial_Steam Trap Replacement or Repair_Commercial Dry Cleaners_0_0_Delta_water_gallons | Business_Standard_Standard Prescriptive_Natural Gas_HVAC_Commercial/Industrial_Steam Trap Replacement or Repair_Commercial Dry Cleaners_0_0 | Business | Standard | Standard Prescriptive | Natural Gas | HVAC | Commercial/Industrial | Steam Trap Replacement or Repair | Commercial Dry Cleaners | 0 | 0 | Delta_water_gallons |  | 1499.3775 |  | IL TRM v9 | 4.4.16 | Steam Trap Replacement or Repair | CI-HVC-STRE-V07-210101 | CI | HVC | STRE | V07-210101
Business_Standard_Standard Prescriptive_Natural Gas_HVAC_Commercial/Industrial_Steam Trap Replacement or Repair_Commercial Dry Cleaners_0_0_1000000 | Business_Standard_Standard Prescriptive_Natural Gas_HVAC_Commercial/Industrial_Steam Trap Replacement or Repair_Commercial Dry Cleaners_0_0 | Business | Standard | Standard Prescriptive | Natural Gas | HVAC | Commercial/Industrial | Steam Trap Replacement or Repair | Commercial Dry Cleaners | 0 | 0 | 1000000 |  | 1000000 |  | IL TRM v9 | 4.4.16 | Steam Trap Replacement or Repair | CI-HVC-STRE-V07-210101 | CI | HVC | STRE | V07-210101
Business_Standard_Standard Prescriptive_Natural Gas_HVAC_Commercial/Industrial_Steam Trap Replacement or Repair_Commercial Dry Cleaners_0_0_E_water_supply | Business_Standard_Standard Prescriptive_Natural Gas_HVAC_Commercial/Industrial_Steam Trap Replacement or Repair_Commercial Dry Cleaners_0_0 | Business | Standard | Standard Prescriptive | Natural Gas | HVAC | Commercial/Industrial | Steam Trap Replacement or Repair | Commercial Dry Cleaners | 0 | 0 | E_water_supply |  | 2571 |  | IL TRM v9 | 4.4.16 | Steam Trap Replacement or Repair | CI-HVC-STRE-V07-210101 | CI | HVC | STRE | V07-210101
Business_Standard_Standard Prescriptive_Natural Gas_HVAC_Commercial/Industrial_Steam Trap Replacement or Repair_Commercial Dry Cleaners_0_0_Delta_kWh_water | Business_Standard_Standard Prescriptive_Natural Gas_HVAC_Commercial/Industrial_Steam Trap Replacement or Repair_Commercial Dry Cleaners_0_0 | Business | Standard | Standard Prescriptive | Natural Gas | HVAC | Commercial/Industrial | Steam Trap Replacement or Repair | Commercial Dry Cleaners | 0 | 0 | Delta_kWh_water |  | 3.8549 |  | IL TRM v9 | 4.4.16 | Steam Trap Replacement or Repair | CI-HVC-STRE-V07-210101 | CI | HVC | STRE | V07-210101
Business_Standard_Standard Prescriptive_Natural Gas_HVAC_Commercial/Industrial_Steam Trap Replacement or Repair_Commercial Dry Cleaners_0_0_Sa | Business_Standard_Standard Prescriptive_Natural Gas_HVAC_Commercial/Industrial_Steam Trap Replacement or Repair_Commercial Dry Cleaners_0_0 | Business | Standard | Standard Prescriptive | Natural Gas | HVAC | Commercial/Industrial | Steam Trap Replacement or Repair | Commercial Dry Cleaners | 0 | 0 | Sa |  | 18.5 | Commercial Dry Cleaners | IL TRM v9 | 4.4.16 | Steam Trap Replacement or Repair | CI-HVC-STRE-V07-210101 | CI | HVC | STRE | V07-210101
Business_Standard_Standard Prescriptive_Natural Gas_HVAC_Commercial/Industrial_Steam Trap Replacement or Repair_Commercial Dry Cleaners_0_0_Hv | Business_Standard_Standard Prescriptive_Natural Gas_HVAC_Commercial/Industrial_Steam Trap Replacement or Repair_Commercial Dry Cleaners_0_0 | Business | Standard | Standard Prescriptive | Natural Gas | HVAC | Commercial/Industrial | Steam Trap Replacement or Repair | Commercial Dry Cleaners | 0 | 0 | Hv |  | 890 | Commercial Dry Cleaners | IL TRM v9 | 4.4.16 | Steam Trap Replacement or Repair | CI-HVC-STRE-V07-210101 | CI | HVC | STRE | V07-210101
Business_Standard_Standard Prescriptive_Natural Gas_HVAC_Commercial/Industrial_Steam Trap Replacement or Repair_Commercial Dry Cleaners_0_0_Hs | Business_Standard_Standard Prescriptive_Natural Gas_HVAC_Commercial/Industrial_Steam Trap Replacement or Repair_Commercial Dry Cleaners_0_0 | Business | Standard | Standard Prescriptive | Natural Gas | HVAC | Commercial/Industrial | Steam Trap Replacement or Repair | Commercial Dry Cleaners | 0 | 0 | Hs |  | 1.001 |  | IL TRM v9 | 4.4.16 | Steam Trap Replacement or Repair | CI-HVC-STRE-V07-210101 | CI | HVC | STRE | V07-210101
Business_Standard_Standard Prescriptive_Natural Gas_HVAC_Commercial/Industrial_Steam Trap Replacement or Repair_Commercial Dry Cleaners_0_0_507.89 | Business_Standard_Standard Prescriptive_Natural Gas_HVAC_Commercial/Industrial_Steam Trap Replacement or Repair_Commercial Dry Cleaners_0_0 | Business | Standard | Standard Prescriptive | Natural Gas | HVAC | Commercial/Industrial | Steam Trap Replacement or Repair | Commercial Dry Cleaners | 0 | 0 | 507.89 |  | 507.89 |  | IL TRM v9 | 4.4.16 | Steam Trap Replacement or Repair | CI-HVC-STRE-V07-210101 | CI | HVC | STRE | V07-210101
Business_Standard_Standard Prescriptive_Natural Gas_HVAC_Commercial/Industrial_Steam Trap Replacement or Repair_Commercial Dry Cleaners_0_0_P1 | Business_Standard_Standard Prescriptive_Natural Gas_HVAC_Commercial/Industrial_Steam Trap Replacement or Repair_Commercial Dry Cleaners_0_0 | Business | Standard | Standard Prescriptive | Natural Gas | HVAC | Commercial/Industrial | Steam Trap Replacement or Repair | Commercial Dry Cleaners | 0 | 0 | P1 |  | 97.496 | Commercial Dry Cleaners | IL TRM v9 | 4.4.16 | Steam Trap Replacement or Repair | CI-HVC-STRE-V07-210101 | CI | HVC | STRE | V07-210101
Business_Standard_Standard Prescriptive_Natural Gas_HVAC_Commercial/Industrial_Steam Trap Replacement or Repair_Commercial Dry Cleaners_0_0_T1 | Business_Standard_Standard Prescriptive_Natural Gas_HVAC_Commercial/Industrial_Steam Trap Replacement or Repair_Commercial Dry Cleaners_0_0 | Business | Standard | Standard Prescriptive | Natural Gas | HVAC | Commercial/Industrial | Steam Trap Replacement or Repair | Commercial Dry Cleaners | 0 | 0 | T1 |  | 789.0603 |  | IL TRM v9 | 4.4.16 | Steam Trap Replacement or Repair | CI-HVC-STRE-V07-210101 | CI | HVC | STRE | V07-210101
Business_Standard_Standard Prescriptive_Natural Gas_HVAC_Commercial/Industrial_Steam Trap Replacement or Repair_Commercial Dry Cleaners_0_0_Tsource | Business_Standard_Standard Prescriptive_Natural Gas_HVAC_Commercial/Industrial_Steam Trap Replacement or Repair_Commercial Dry Cleaners_0_0 | Business | Standard | Standard Prescriptive | Natural Gas | HVAC | Commercial/Industrial | Steam Trap Replacement or Repair | Commercial Dry Cleaners | 0 | 0 | Tsource |  | 513.67 |  | IL TRM v9 | 4.4.16 | Steam Trap Replacement or Repair | CI-HVC-STRE-V07-210101 | CI | HVC | STRE | V07-210101
Business_Standard_Standard Prescriptive_Natural Gas_HVAC_Commercial/Industrial_Steam Trap Replacement or Repair_Commercial Dry Cleaners_0_0_Hours | Business_Standard_Standard Prescriptive_Natural Gas_HVAC_Commercial/Industrial_Steam Trap Replacement or Repair_Commercial Dry Cleaners_0_0 | Business | Standard | Standard Prescriptive | Natural Gas | HVAC | Commercial/Industrial | Steam Trap Replacement or Repair | Commercial Dry Cleaners | 0 | 0 | Hours |  | 2425 | Commercial Dry Cleaners | IL TRM v9 | 4.4.16 | Steam Trap Replacement or Repair | CI-HVC-STRE-V07-210101 | CI | HVC | STRE | V07-210101
Business_Standard_Standard Prescriptive_Natural Gas_HVAC_Commercial/Industrial_Steam Trap Replacement or Repair_Commercial Dry Cleaners_0_0_L | Business_Standard_Standard Prescriptive_Natural Gas_HVAC_Commercial/Industrial_Steam Trap Replacement or Repair_Commercial Dry Cleaners_0_0 | Business | Standard | Standard Prescriptive | Natural Gas | HVAC | Commercial/Industrial | Steam Trap Replacement or Repair | Commercial Dry Cleaners | 0 | 0 | L |  | 0.27 | Commercial Dry Cleaners | IL TRM v9 | 4.4.16 | Steam Trap Replacement or Repair | CI-HVC-STRE-V07-210101 | CI | HVC | STRE | V07-210101
Business_Standard_Standard Prescriptive_Natural Gas_HVAC_Commercial/Industrial_Steam Trap Replacement or Repair_Commercial Dry Cleaners_0_0_100000 | Business_Standard_Standard Prescriptive_Natural Gas_HVAC_Commercial/Industrial_Steam Trap Replacement or Repair_Commercial Dry Cleaners_0_0 | Business | Standard | Standard Prescriptive | Natural Gas | HVAC | Commercial/Industrial | Steam Trap Replacement or Repair | Commercial Dry Cleaners | 0 | 0 | 100000 |  | 100000 |  | IL TRM v9 | 4.4.16 | Steam Trap Replacement or Repair | CI-HVC-STRE-V07-210101 | CI | HVC | STRE | V07-210101
Business_Standard_Standard Prescriptive_Natural Gas_HVAC_Commercial/Industrial_Steam Trap Replacement or Repair_Commercial Dry Cleaners_0_0_ηB | Business_Standard_Standard Prescriptive_Natural Gas_HVAC_Commercial/Industrial_Steam Trap Replacement or Repair_Commercial Dry Cleaners_0_0 | Business | Standard | Standard Prescriptive | Natural Gas | HVAC | Commercial/Industrial | Steam Trap Replacement or Repair | Commercial Dry Cleaners | 0 | 0 | ηB |  | 0.807 | Steam boilers, except MF LPS | IL TRM v9 | 4.4.16 | Steam Trap Replacement or Repair | CI-HVC-STRE-V07-210101 | CI | HVC | STRE | V07-210101
Business_Standard_Standard Prescriptive_Natural Gas_HVAC_Commercial/Industrial_Steam Trap Replacement or Repair_Commercial Dry Cleaners_0_0_Delta_Therms | Business_Standard_Standard Prescriptive_Natural Gas_HVAC_Commercial/Industrial_Steam Trap Replacement or Repair_Commercial Dry Cleaners_0_0 | Business | Standard | Standard Prescriptive | Natural Gas | HVAC | Commercial/Industrial | Steam Trap Replacement or Repair | Commercial Dry Cleaners | 0 | 0 | Delta_Therms |  | 174.9636 |  | IL TRM v9 | 4.4.16 | Steam Trap Replacement or Repair | CI-HVC-STRE-V07-210101 | CI | HVC | STRE | V07-210101
Business_Standard_Standard Prescriptive_Natural Gas_HVAC_Commercial/Industrial_Steam Trap Replacement or Repair_Commercial Dry Cleaners_0_0_GAL | Business_Standard_Standard Prescriptive_Natural Gas_HVAC_Commercial/Industrial_Steam Trap Replacement or Repair_Commercial Dry Cleaners_0_0 | Business | Standard | Standard Prescriptive | Natural Gas | HVAC | Commercial/Industrial | Steam Trap Replacement or Repair | Commercial Dry Cleaners | 0 | 0 | GAL |  | 2.29 | Commercial Dry Cleaners | IL TRM v9 | 4.4.16 | Steam Trap Replacement or Repair | CI-HVC-STRE-V07-210101 | CI | HVC | STRE | V07-210101
Business_Standard_Standard Prescriptive_Natural Gas_HVAC_Commercial/Industrial_Steam Trap Replacement or Repair_Commercial Dry Cleaners_0_0_Hours | Business_Standard_Standard Prescriptive_Natural Gas_HVAC_Commercial/Industrial_Steam Trap Replacement or Repair_Commercial Dry Cleaners_0_0 | Business | Standard | Standard Prescriptive | Natural Gas | HVAC | Commercial/Industrial | Steam Trap Replacement or Repair | Commercial Dry Cleaners | 0 | 0 | Hours |  | 2425 | Commercial Dry Cleaners | IL TRM v9 | 4.4.16 | Steam Trap Replacement or Repair | CI-HVC-STRE-V07-210101 | CI | HVC | STRE | V07-210101
Business_Standard_Standard Prescriptive_Natural Gas_HVAC_Commercial/Industrial_Steam Trap Replacement or Repair_Commercial Dry Cleaners_0_0_L | Business_Standard_Standard Prescriptive_Natural Gas_HVAC_Commercial/Industrial_Steam Trap Replacement or Repair_Commercial Dry Cleaners_0_0 | Business | Standard | Standard Prescriptive | Natural Gas | HVAC | Commercial/Industrial | Steam Trap Replacement or Repair | Commercial Dry Cleaners | 0 | 0 | L |  | 0.27 | Commercial Dry Cleaners | IL TRM v9 | 4.4.16 | Steam Trap Replacement or Repair | CI-HVC-STRE-V07-210101 | CI | HVC | STRE | V07-210101
Business_Standard_Standard Prescriptive_Natural Gas_HVAC_Commercial/Industrial_Steam Trap Replacement or Repair_Commercial Dry Cleaners_0_0_Delta_water_gallons | Business_Standard_Standard Prescriptive_Natural Gas_HVAC_Commercial/Industrial_Steam Trap Replacement or Repair_Commercial Dry Cleaners_0_0 | Business | Standard | Standard Prescriptive | Natural Gas | HVAC | Commercial/Industrial | Steam Trap Replacement or Repair | Commercial Dry Cleaners | 0 | 0 | Delta_water_gallons |  | 1499.3775 |  | IL TRM v9 | 4.4.16 | Steam Trap Replacement or Repair | CI-HVC-STRE-V07-210101 | CI | HVC | STRE | V07-210101
Business_Standard_Standard Prescriptive_Natural Gas_HVAC_Commercial/Industrial_Steam Trap Replacement or Repair_Commercial Dry Cleaners_0_0_Remaining Year kWh | Business_Standard_Standard Prescriptive_Natural Gas_HVAC_Commercial/Industrial_Steam Trap Replacement or Repair_Commercial Dry Cleaners_0_0 | Business | Standard | Standard Prescriptive | Natural Gas | HVAC | Commercial/Industrial | Steam Trap Replacement or Repair | Commercial Dry Cleaners | 0 | 0 | Remaining Year kWh |  | 0 |  | IL TRM v9 | 4.4.16 | Steam Trap Replacement or Repair | CI-HVC-STRE-V07-210101 | CI | HVC | STRE | V07-210101
Business_Standard_Standard Prescriptive_Natural Gas_HVAC_Commercial/Industrial_Steam Trap Replacement or Repair_Commercial Dry Cleaners_0_0_kWh Saved per Unit | Business_Standard_Standard Prescriptive_Natural Gas_HVAC_Commercial/Industrial_Steam Trap Replacement or Repair_Commercial Dry Cleaners_0_0 | Business | Standard | Standard Prescriptive | Natural Gas | HVAC | Commercial/Industrial | Steam Trap Replacement or Repair | Commercial Dry Cleaners | 0 | 0 | kWh Saved per Unit |  | 0 |  | IL TRM v9 | 4.4.16 | Steam Trap Replacement or Repair | CI-HVC-STRE-V07-210101 | CI | HVC | STRE | V07-210101
Business_Standard_Standard Prescriptive_Natural Gas_HVAC_Commercial/Industrial_Steam Trap Replacement or Repair_Commercial Dry Cleaners_0_0_Remaining Year kW | Business_Standard_Standard Prescriptive_Natural Gas_HVAC_Commercial/Industrial_Steam Trap Replacement or Repair_Commercial Dry Cleaners_0_0 | Business | Standard | Standard Prescriptive | Natural Gas | HVAC | Commercial/Industrial | Steam Trap Replacement or Repair | Commercial Dry Cleaners | 0 | 0 | Remaining Year kW |  | 0 |  | IL TRM v9 | 4.4.16 | Steam Trap Replacement or Repair | CI-HVC-STRE-V07-210101 | CI | HVC | STRE | V07-210101
Business_Standard_Standard Prescriptive_Natural Gas_HVAC_Commercial/Industrial_Steam Trap Replacement or Repair_Commercial Dry Cleaners_0_0_Secondary Water kWh Saved per Unit | Business_Standard_Standard Prescriptive_Natural Gas_HVAC_Commercial/Industrial_Steam Trap Replacement or Repair_Commercial Dry Cleaners_0_0 | Business | Standard | Standard Prescriptive | Natural Gas | HVAC | Commercial/Industrial | Steam Trap Replacement or Repair | Commercial Dry Cleaners | 0 | 0 | Secondary Water kWh Saved per Unit |  | 3.8549 |  | IL TRM v9 | 4.4.16 | Steam Trap Replacement or Repair | CI-HVC-STRE-V07-210101 | CI | HVC | STRE | V07-210101
Business_Standard_Standard Prescriptive_Natural Gas_HVAC_Commercial/Industrial_Steam Trap Replacement or Repair_Commercial Dry Cleaners_0_0_Coincident Peak kW Saved per Unit | Business_Standard_Standard Prescriptive_Natural Gas_HVAC_Commercial/Industrial_Steam Trap Replacement or Repair_Commercial Dry Cleaners_0_0 | Business | Standard | Standard Prescriptive | Natural Gas | HVAC | Commercial/Industrial | Steam Trap Replacement or Repair | Commercial Dry Cleaners | 0 | 0 | Coincident Peak kW Saved per Unit |  | 0 |  | IL TRM v9 | 4.4.16 | Steam Trap Replacement or Repair | CI-HVC-STRE-V07-210101 | CI | HVC | STRE | V07-210101
Business_Standard_Standard Prescriptive_Natural Gas_HVAC_Commercial/Industrial_Steam Trap Replacement or Repair_Commercial Dry Cleaners_0_0_Remaining Year Therms | Business_Standard_Standard Prescriptive_Natural Gas_HVAC_Commercial/Industrial_Steam Trap Replacement or Repair_Commercial Dry Cleaners_0_0 | Business | Standard | Standard Prescriptive | Natural Gas | HVAC | Commercial/Industrial | Steam Trap Replacement or Repair | Commercial Dry Cleaners | 0 | 0 | Remaining Year Therms |  | 0 |  | IL TRM v9 | 4.4.16 | Steam Trap Replacement or Repair | CI-HVC-STRE-V07-210101 | CI | HVC | STRE | V07-210101
Business_Standard_Standard Prescriptive_Natural Gas_HVAC_Commercial/Industrial_Steam Trap Replacement or Repair_Commercial Dry Cleaners_0_0_Therms Saved per Unit | Business_Standard_Standard Prescriptive_Natural Gas_HVAC_Commercial/Industrial_Steam Trap Replacement or Repair_Commercial Dry Cleaners_0_0 | Business | Standard | Standard Prescriptive | Natural Gas | HVAC | Commercial/Industrial | Steam Trap Replacement or Repair | Commercial Dry Cleaners | 0 | 0 | Therms Saved per Unit |  | 174.9636 |  | IL TRM v9 | 4.4.16 | Steam Trap Replacement or Repair | CI-HVC-STRE-V07-210101 | CI | HVC | STRE | V07-210101
Business_Standard_Standard Prescriptive_Natural Gas_HVAC_Commercial/Industrial_Steam Trap Replacement or Repair_Commercial Dry Cleaners_0_0_Gal Saved per Unit | Business_Standard_Standard Prescriptive_Natural Gas_HVAC_Commercial/Industrial_Steam Trap Replacement or Repair_Commercial Dry Cleaners_0_0 | Business | Standard | Standard Prescriptive | Natural Gas | HVAC | Commercial/Industrial | Steam Trap Replacement or Repair | Commercial Dry Cleaners | 0 | 0 | Gal Saved per Unit |  | 1499.3775 |  | IL TRM v9 | 4.4.16 | Steam Trap Replacement or Repair | CI-HVC-STRE-V07-210101 | CI | HVC | STRE | V07-210101
Business_Standard_Standard Prescriptive_Natural Gas_HVAC_Commercial/Industrial_Steam Trap Replacement or Repair_Commercial Dry Cleaners_0_0_Remaining Life | Business_Standard_Standard Prescriptive_Natural Gas_HVAC_Commercial/Industrial_Steam Trap Replacement or Repair_Commercial Dry Cleaners_0_0 | Business | Standard | Standard Prescriptive | Natural Gas | HVAC | Commercial/Industrial | Steam Trap Replacement or Repair | Commercial Dry Cleaners | 0 | 0 | Remaining Life |  | 0 |  | IL TRM v9 | 4.4.16 | Steam Trap Replacement or Repair | CI-HVC-STRE-V07-210101 | CI | HVC | STRE | V07-210101
Business_Standard_Standard Prescriptive_Natural Gas_HVAC_Commercial/Industrial_Steam Trap Replacement or Repair_Commercial Dry Cleaners_0_0_Lifetime (years) | Business_Standard_Standard Prescriptive_Natural Gas_HVAC_Commercial/Industrial_Steam Trap Replacement or Repair_Commercial Dry Cleaners_0_0 | Business | Standard | Standard Prescriptive | Natural Gas | HVAC | Commercial/Industrial | Steam Trap Replacement or Repair | Commercial Dry Cleaners | 0 | 0 | Lifetime (years) |  | 6 |  | IL TRM v9 | 4.4.16 | Steam Trap Replacement or Repair | CI-HVC-STRE-V07-210101 | CI | HVC | STRE | V07-210101
Business_Standard_Standard Prescriptive_Natural Gas_HVAC_Commercial/Industrial_Steam Trap Replacement or Repair_Commercial Dry Cleaners_0_0_Incremental Cost | Business_Standard_Standard Prescriptive_Natural Gas_HVAC_Commercial/Industrial_Steam Trap Replacement or Repair_Commercial Dry Cleaners_0_0 | Business | Standard | Standard Prescriptive | Natural Gas | HVAC | Commercial/Industrial | Steam Trap Replacement or Repair | Commercial Dry Cleaners | 0 | 0 | Incremental Cost |  | 77 | Commercial Dry Cleaners | IL TRM v9 | 4.4.16 | Steam Trap Replacement or Repair | CI-HVC-STRE-V07-210101 | CI | HVC | STRE | V07-210101
Business_Standard_Standard Prescriptive_Natural Gas_HVAC_Commercial/Industrial_Steam Trap Replacement or Repair_Commercial Dry Cleaners_0_0_O&M Cost Adjustment | Business_Standard_Standard Prescriptive_Natural Gas_HVAC_Commercial/Industrial_Steam Trap Replacement or Repair_Commercial Dry Cleaners_0_0 | Business | Standard | Standard Prescriptive | Natural Gas | HVAC | Commercial/Industrial | Steam Trap Replacement or Repair | Commercial Dry Cleaners | 0 | 0 | O&M Cost Adjustment |  | 0 |  | IL TRM v9 | 4.4.16 | Steam Trap Replacement or Repair | CI-HVC-STRE-V07-210101 | CI | HVC | STRE | V07-210101
Business_Standard_Standard Prescriptive_Natural Gas_HVAC_Commercial/Industrial_Steam Trap Replacement or Repair_Commercial Dry Cleaners_0_0_Measure Delivery Cost | Business_Standard_Standard Prescriptive_Natural Gas_HVAC_Commercial/Industrial_Steam Trap Replacement or Repair_Commercial Dry Cleaners_0_0 | Business | Standard | Standard Prescriptive | Natural Gas | HVAC | Commercial/Industrial | Steam Trap Replacement or Repair | Commercial Dry Cleaners | 0 | 0 | Measure Delivery Cost |  | 0 |  | IL TRM v9 | 4.4.16 | Steam Trap Replacement or Repair | CI-HVC-STRE-V07-210101 | CI | HVC | STRE | V07-210101
Business_Standard_Standard Prescriptive_Natural Gas_HVAC_Commercial/Industrial_Steam Trap Replacement or Repair_Commercial Dry Cleaners_0_0_ | Business_Standard_Standard Prescriptive_Natural Gas_HVAC_Commercial/Industrial_Steam Trap Replacement or Repair_Commercial Dry Cleaners_0_0 | Business | Standard | Standard Prescriptive | Natural Gas | HVAC | Commercial/Industrial | Steam Trap Replacement or Repair | Commercial Dry Cleaners | 0 | 0 |  |  |  |  | IL TRM v9 | 4.4.16 | Steam Trap Replacement or Repair | CI-HVC-STRE-V07-210101 | CI | HVC | STRE | V07-210101
Business_Standard_Standard Prescriptive_Natural Gas_HVAC_Commercial/Industrial_Steam Trap Replacement or Repair_Industrial or Process Low Pressure, <15 psig_0_0_Delta_water_gallons | Business_Standard_Standard Prescriptive_Natural Gas_HVAC_Commercial/Industrial_Steam Trap Replacement or Repair_Industrial or Process Low Pressure, <15 psig_0_0 | Business | Standard | Standard Prescriptive | Natural Gas | HVAC | Commercial/Industrial | Steam Trap Replacement or Repair | Industrial or Process Low Pressure, <15 psig | 0 | 0 | Delta_water_gallons |  | 2199.6992 |  | IL TRM v11 | 4.4.16 | Steam Trap Replacement or Repair | CI-HVC-STRE-V07-210101 | CI | HVC | STRE | V07-210101
Business_Standard_Standard Prescriptive_Natural Gas_HVAC_Commercial/Industrial_Steam Trap Replacement or Repair_Industrial or Process Low Pressure, <15 psig_0_0_1000000 | Business_Standard_Standard Prescriptive_Natural Gas_HVAC_Commercial/Industrial_Steam Trap Replacement or Repair_Industrial or Process Low Pressure, <15 psig_0_0 | Business | Standard | Standard Prescriptive | Natural Gas | HVAC | Commercial/Industrial | Steam Trap Replacement or Repair | Industrial or Process Low Pressure, <15 psig | 0 | 0 | 1000000 |  | 1000000 |  | IL TRM v11 | 4.4.16 | Steam Trap Replacement or Repair | CI-HVC-STRE-V07-210101 | CI | HVC | STRE | V07-210101
Business_Standard_Standard Prescriptive_Natural Gas_HVAC_Commercial/Industrial_Steam Trap Replacement or Repair_Industrial or Process Low Pressure, <15 psig_0_0_E_water_supply | Business_Standard_Standard Prescriptive_Natural Gas_HVAC_Commercial/Industrial_Steam Trap Replacement or Repair_Industrial or Process Low Pressure, <15 psig_0_0 | Business | Standard | Standard Prescriptive | Natural Gas | HVAC | Commercial/Industrial | Steam Trap Replacement or Repair | Industrial or Process Low Pressure, <15 psig | 0 | 0 | E_water_supply |  | 2571 |  | IL TRM v11 | 4.4.16 | Steam Trap Replacement or Repair | CI-HVC-STRE-V07-210101 | CI | HVC | STRE | V07-210101
Business_Standard_Standard Prescriptive_Natural Gas_HVAC_Commercial/Industrial_Steam Trap Replacement or Repair_Industrial or Process Low Pressure, <15 psig_0_0_Delta_kWh_water | Business_Standard_Standard Prescriptive_Natural Gas_HVAC_Commercial/Industrial_Steam Trap Replacement or Repair_Industrial or Process Low Pressure, <15 psig_0_0 | Business | Standard | Standard Prescriptive | Natural Gas | HVAC | Commercial/Industrial | Steam Trap Replacement or Repair | Industrial or Process Low Pressure, <15 psig | 0 | 0 | Delta_kWh_water |  | 5.6554 |  | IL TRM v11 | 4.4.16 | Steam Trap Replacement or Repair | CI-HVC-STRE-V07-210101 | CI | HVC | STRE | V07-210101
Business_Standard_Standard Prescriptive_Natural Gas_HVAC_Commercial/Industrial_Steam Trap Replacement or Repair_Industrial or Process Low Pressure, <15 psig_0_0_Sa | Business_Standard_Standard Prescriptive_Natural Gas_HVAC_Commercial/Industrial_Steam Trap Replacement or Repair_Industrial or Process Low Pressure, <15 psig_0_0 | Business | Standard | Standard Prescriptive | Natural Gas | HVAC | Commercial/Industrial | Steam Trap Replacement or Repair | Industrial or Process Low Pressure, <15 psig | 0 | 0 | Sa |  | 13.8 | Industrial or Process Low Pressure, <15 psig | IL TRM v11 | 4.4.16 | Steam Trap Replacement or Repair | CI-HVC-STRE-V07-210101 | CI | HVC | STRE | V07-210101
Business_Standard_Standard Prescriptive_Natural Gas_HVAC_Commercial/Industrial_Steam Trap Replacement or Repair_Industrial or Process Low Pressure, <15 psig_0_0_Hv | Business_Standard_Standard Prescriptive_Natural Gas_HVAC_Commercial/Industrial_Steam Trap Replacement or Repair_Industrial or Process Low Pressure, <15 psig_0_0 | Business | Standard | Standard Prescriptive | Natural Gas | HVAC | Commercial/Industrial | Steam Trap Replacement or Repair | Industrial or Process Low Pressure, <15 psig | 0 | 0 | Hv |  | 951 | Industrial or Process Low Pressure, <15 psig | IL TRM v11 | 4.4.16 | Steam Trap Replacement or Repair | CI-HVC-STRE-V07-210101 | CI | HVC | STRE | V07-210101
Business_Standard_Standard Prescriptive_Natural Gas_HVAC_Commercial/Industrial_Steam Trap Replacement or Repair_Industrial or Process Low Pressure, <15 psig_0_0_Hs | Business_Standard_Standard Prescriptive_Natural Gas_HVAC_Commercial/Industrial_Steam Trap Replacement or Repair_Industrial or Process Low Pressure, <15 psig_0_0 | Business | Standard | Standard Prescriptive | Natural Gas | HVAC | Commercial/Industrial | Steam Trap Replacement or Repair | Industrial or Process Low Pressure, <15 psig | 0 | 0 | Hs |  | 1.001 |  | IL TRM v11 | 4.4.16 | Steam Trap Replacement or Repair | CI-HVC-STRE-V07-210101 | CI | HVC | STRE | V07-210101
Business_Standard_Standard Prescriptive_Natural Gas_HVAC_Commercial/Industrial_Steam Trap Replacement or Repair_Industrial or Process Low Pressure, <15 psig_0_0_507.89 | Business_Standard_Standard Prescriptive_Natural Gas_HVAC_Commercial/Industrial_Steam Trap Replacement or Repair_Industrial or Process Low Pressure, <15 psig_0_0 | Business | Standard | Standard Prescriptive | Natural Gas | HVAC | Commercial/Industrial | Steam Trap Replacement or Repair | Industrial or Process Low Pressure, <15 psig | 0 | 0 | 507.89 |  | 507.89 |  | IL TRM v11 | 4.4.16 | Steam Trap Replacement or Repair | CI-HVC-STRE-V07-210101 | CI | HVC | STRE | V07-210101
Business_Standard_Standard Prescriptive_Natural Gas_HVAC_Commercial/Industrial_Steam Trap Replacement or Repair_Industrial or Process Low Pressure, <15 psig_0_0_P1 | Business_Standard_Standard Prescriptive_Natural Gas_HVAC_Commercial/Industrial_Steam Trap Replacement or Repair_Industrial or Process Low Pressure, <15 psig_0_0 | Business | Standard | Standard Prescriptive | Natural Gas | HVAC | Commercial/Industrial | Steam Trap Replacement or Repair | Industrial or Process Low Pressure, <15 psig | 0 | 0 | P1 |  | 25.896 | Industrial or Process Low Pressure, <15 psig | IL TRM v11 | 4.4.16 | Steam Trap Replacement or Repair | CI-HVC-STRE-V07-210101 | CI | HVC | STRE | V07-210101
Business_Standard_Standard Prescriptive_Natural Gas_HVAC_Commercial/Industrial_Steam Trap Replacement or Repair_Industrial or Process Low Pressure, <15 psig_0_0_T1 | Business_Standard_Standard Prescriptive_Natural Gas_HVAC_Commercial/Industrial_Steam Trap Replacement or Repair_Industrial or Process Low Pressure, <15 psig_0_0 | Business | Standard | Standard Prescriptive | Natural Gas | HVAC | Commercial/Industrial | Steam Trap Replacement or Repair | Industrial or Process Low Pressure, <15 psig | 0 | 0 | T1 |  | 694.5806 |  | IL TRM v11 | 4.4.16 | Steam Trap Replacement or Repair | CI-HVC-STRE-V07-210101 | CI | HVC | STRE | V07-210101
Business_Standard_Standard Prescriptive_Natural Gas_HVAC_Commercial/Industrial_Steam Trap Replacement or Repair_Industrial or Process Low Pressure, <15 psig_0_0_Tsource | Business_Standard_Standard Prescriptive_Natural Gas_HVAC_Commercial/Industrial_Steam Trap Replacement or Repair_Industrial or Process Low Pressure, <15 psig_0_0 | Business | Standard | Standard Prescriptive | Natural Gas | HVAC | Commercial/Industrial | Steam Trap Replacement or Repair | Industrial or Process Low Pressure, <15 psig | 0 | 0 | Tsource |  | 513.67 |  | IL TRM v11 | 4.4.16 | Steam Trap Replacement or Repair | CI-HVC-STRE-V07-210101 | CI | HVC | STRE | V07-210101
Business_Standard_Standard Prescriptive_Natural Gas_HVAC_Commercial/Industrial_Steam Trap Replacement or Repair_Industrial or Process Low Pressure, <15 psig_0_0_Hours | Business_Standard_Standard Prescriptive_Natural Gas_HVAC_Commercial/Industrial_Steam Trap Replacement or Repair_Industrial or Process Low Pressure, <15 psig_0_0 | Business | Standard | Standard Prescriptive | Natural Gas | HVAC | Commercial/Industrial | Steam Trap Replacement or Repair | Industrial or Process Low Pressure, <15 psig | 0 | 0 | Hours |  | 8282 | Industrial or Process Low Pressure, <15 psig | IL TRM v11 | 4.4.16 | Steam Trap Replacement or Repair | CI-HVC-STRE-V07-210101 | CI | HVC | STRE | V07-210101
Business_Standard_Standard Prescriptive_Natural Gas_HVAC_Commercial/Industrial_Steam Trap Replacement or Repair_Industrial or Process Low Pressure, <15 psig_0_0_L | Business_Standard_Standard Prescriptive_Natural Gas_HVAC_Commercial/Industrial_Steam Trap Replacement or Repair_Industrial or Process Low Pressure, <15 psig_0_0 | Business | Standard | Standard Prescriptive | Natural Gas | HVAC | Commercial/Industrial | Steam Trap Replacement or Repair | Industrial or Process Low Pressure, <15 psig | 0 | 0 | L |  | 0.16 | Industrial or Process Low Pressure, <15 psig | IL TRM v11 | 4.4.16 | Steam Trap Replacement or Repair | CI-HVC-STRE-V07-210101 | CI | HVC | STRE | V07-210101
Business_Standard_Standard Prescriptive_Natural Gas_HVAC_Commercial/Industrial_Steam Trap Replacement or Repair_Industrial or Process Low Pressure, <15 psig_0_0_100000 | Business_Standard_Standard Prescriptive_Natural Gas_HVAC_Commercial/Industrial_Steam Trap Replacement or Repair_Industrial or Process Low Pressure, <15 psig_0_0 | Business | Standard | Standard Prescriptive | Natural Gas | HVAC | Commercial/Industrial | Steam Trap Replacement or Repair | Industrial or Process Low Pressure, <15 psig | 0 | 0 | 100000 |  | 100000 |  | IL TRM v11 | 4.4.16 | Steam Trap Replacement or Repair | CI-HVC-STRE-V07-210101 | CI | HVC | STRE | V07-210101
Business_Standard_Standard Prescriptive_Natural Gas_HVAC_Commercial/Industrial_Steam Trap Replacement or Repair_Industrial or Process Low Pressure, <15 psig_0_0_ηB | Business_Standard_Standard Prescriptive_Natural Gas_HVAC_Commercial/Industrial_Steam Trap Replacement or Repair_Industrial or Process Low Pressure, <15 psig_0_0 | Business | Standard | Standard Prescriptive | Natural Gas | HVAC | Commercial/Industrial | Steam Trap Replacement or Repair | Industrial or Process Low Pressure, <15 psig | 0 | 0 | ηB |  | 0.807 | Steam boilers, except MF LPS | IL TRM v11 | 4.4.16 | Steam Trap Replacement or Repair | CI-HVC-STRE-V07-210101 | CI | HVC | STRE | V07-210101
Business_Standard_Standard Prescriptive_Natural Gas_HVAC_Commercial/Industrial_Steam Trap Replacement or Repair_Industrial or Process Low Pressure, <15 psig_0_0_Delta_Therms | Business_Standard_Standard Prescriptive_Natural Gas_HVAC_Commercial/Industrial_Steam Trap Replacement or Repair_Industrial or Process Low Pressure, <15 psig_0_0 | Business | Standard | Standard Prescriptive | Natural Gas | HVAC | Commercial/Industrial | Steam Trap Replacement or Repair | Industrial or Process Low Pressure, <15 psig | 0 | 0 | Delta_Therms |  | 256.5324 |  | IL TRM v11 | 4.4.16 | Steam Trap Replacement or Repair | CI-HVC-STRE-V07-210101 | CI | HVC | STRE | V07-210101
Business_Standard_Standard Prescriptive_Natural Gas_HVAC_Commercial/Industrial_Steam Trap Replacement or Repair_Industrial or Process Low Pressure, <15 psig_0_0_GAL | Business_Standard_Standard Prescriptive_Natural Gas_HVAC_Commercial/Industrial_Steam Trap Replacement or Repair_Industrial or Process Low Pressure, <15 psig_0_0 | Business | Standard | Standard Prescriptive | Natural Gas | HVAC | Commercial/Industrial | Steam Trap Replacement or Repair | Industrial or Process Low Pressure, <15 psig | 0 | 0 | GAL |  | 1.66 | Industrial or Process Low Pressure, <15 psig | IL TRM v11 | 4.4.16 | Steam Trap Replacement or Repair | CI-HVC-STRE-V07-210101 | CI | HVC | STRE | V07-210101
Business_Standard_Standard Prescriptive_Natural Gas_HVAC_Commercial/Industrial_Steam Trap Replacement or Repair_Industrial or Process Low Pressure, <15 psig_0_0_Hours | Business_Standard_Standard Prescriptive_Natural Gas_HVAC_Commercial/Industrial_Steam Trap Replacement or Repair_Industrial or Process Low Pressure, <15 psig_0_0 | Business | Standard | Standard Prescriptive | Natural Gas | HVAC | Commercial/Industrial | Steam Trap Replacement or Repair | Industrial or Process Low Pressure, <15 psig | 0 | 0 | Hours |  | 8282 | Industrial or Process Low Pressure, <15 psig | IL TRM v11 | 4.4.16 | Steam Trap Replacement or Repair | CI-HVC-STRE-V07-210101 | CI | HVC | STRE | V07-210101
Business_Standard_Standard Prescriptive_Natural Gas_HVAC_Commercial/Industrial_Steam Trap Replacement or Repair_Industrial or Process Low Pressure, <15 psig_0_0_L | Business_Standard_Standard Prescriptive_Natural Gas_HVAC_Commercial/Industrial_Steam Trap Replacement or Repair_Industrial or Process Low Pressure, <15 psig_0_0 | Business | Standard | Standard Prescriptive | Natural Gas | HVAC | Commercial/Industrial | Steam Trap Replacement or Repair | Industrial or Process Low Pressure, <15 psig | 0 | 0 | L |  | 0.16 | Industrial or Process Low Pressure, <15 psig | IL TRM v11 | 4.4.16 | Steam Trap Replacement or Repair | CI-HVC-STRE-V07-210101 | CI | HVC | STRE | V07-210101
Business_Standard_Standard Prescriptive_Natural Gas_HVAC_Commercial/Industrial_Steam Trap Replacement or Repair_Industrial or Process Low Pressure, <15 psig_0_0_Delta_water_gallons | Business_Standard_Standard Prescriptive_Natural Gas_HVAC_Commercial/Industrial_Steam Trap Replacement or Repair_Industrial or Process Low Pressure, <15 psig_0_0 | Business | Standard | Standard Prescriptive | Natural Gas | HVAC | Commercial/Industrial | Steam Trap Replacement or Repair | Industrial or Process Low Pressure, <15 psig | 0 | 0 | Delta_water_gallons |  | 2199.6992 |  | IL TRM v11 | 4.4.16 | Steam Trap Replacement or Repair | CI-HVC-STRE-V07-210101 | CI | HVC | STRE | V07-210101
Business_Standard_Standard Prescriptive_Natural Gas_HVAC_Commercial/Industrial_Steam Trap Replacement or Repair_Industrial or Process Low Pressure, <15 psig_0_0_Remaining Year kWh | Business_Standard_Standard Prescriptive_Natural Gas_HVAC_Commercial/Industrial_Steam Trap Replacement or Repair_Industrial or Process Low Pressure, <15 psig_0_0 | Business | Standard | Standard Prescriptive | Natural Gas | HVAC | Commercial/Industrial | Steam Trap Replacement or Repair | Industrial or Process Low Pressure, <15 psig | 0 | 0 | Remaining Year kWh |  | 0 |  | IL TRM v11 | 4.4.16 | Steam Trap Replacement or Repair | CI-HVC-STRE-V07-210101 | CI | HVC | STRE | V07-210101
Business_Standard_Standard Prescriptive_Natural Gas_HVAC_Commercial/Industrial_Steam Trap Replacement or Repair_Industrial or Process Low Pressure, <15 psig_0_0_kWh Saved per Unit | Business_Standard_Standard Prescriptive_Natural Gas_HVAC_Commercial/Industrial_Steam Trap Replacement or Repair_Industrial or Process Low Pressure, <15 psig_0_0 | Business | Standard | Standard Prescriptive | Natural Gas | HVAC | Commercial/Industrial | Steam Trap Replacement or Repair | Industrial or Process Low Pressure, <15 psig | 0 | 0 | kWh Saved per Unit |  | 0 |  | IL TRM v11 | 4.4.16 | Steam Trap Replacement or Repair | CI-HVC-STRE-V07-210101 | CI | HVC | STRE | V07-210101
Business_Standard_Standard Prescriptive_Natural Gas_HVAC_Commercial/Industrial_Steam Trap Replacement or Repair_Industrial or Process Low Pressure, <15 psig_0_0_Remaining Year kW | Business_Standard_Standard Prescriptive_Natural Gas_HVAC_Commercial/Industrial_Steam Trap Replacement or Repair_Industrial or Process Low Pressure, <15 psig_0_0 | Business | Standard | Standard Prescriptive | Natural Gas | HVAC | Commercial/Industrial | Steam Trap Replacement or Repair | Industrial or Process Low Pressure, <15 psig | 0 | 0 | Remaining Year kW |  | 0 |  | IL TRM v11 | 4.4.16 | Steam Trap Replacement or Repair | CI-HVC-STRE-V07-210101 | CI | HVC | STRE | V07-210101
Business_Standard_Standard Prescriptive_Natural Gas_HVAC_Commercial/Industrial_Steam Trap Replacement or Repair_Industrial or Process Low Pressure, <15 psig_0_0_Secondary Water kWh Saved per Unit | Business_Standard_Standard Prescriptive_Natural Gas_HVAC_Commercial/Industrial_Steam Trap Replacement or Repair_Industrial or Process Low Pressure, <15 psig_0_0 | Business | Standard | Standard Prescriptive | Natural Gas | HVAC | Commercial/Industrial | Steam Trap Replacement or Repair | Industrial or Process Low Pressure, <15 psig | 0 | 0 | Secondary Water kWh Saved per Unit |  | 5.6554 |  | IL TRM v11 | 4.4.16 | Steam Trap Replacement or Repair | CI-HVC-STRE-V07-210101 | CI | HVC | STRE | V07-210101
Business_Standard_Standard Prescriptive_Natural Gas_HVAC_Commercial/Industrial_Steam Trap Replacement or Repair_Industrial or Process Low Pressure, <15 psig_0_0_Coincident Peak kW Saved per Unit | Business_Standard_Standard Prescriptive_Natural Gas_HVAC_Commercial/Industrial_Steam Trap Replacement or Repair_Industrial or Process Low Pressure, <15 psig_0_0 | Business | Standard | Standard Prescriptive | Natural Gas | HVAC | Commercial/Industrial | Steam Trap Replacement or Repair | Industrial or Process Low Pressure, <15 psig | 0 | 0 | Coincident Peak kW Saved per Unit |  | 0 |  | IL TRM v11 | 4.4.16 | Steam Trap Replacement or Repair | CI-HVC-STRE-V07-210101 | CI | HVC | STRE | V07-210101
Business_Standard_Standard Prescriptive_Natural Gas_HVAC_Commercial/Industrial_Steam Trap Replacement or Repair_Industrial or Process Low Pressure, <15 psig_0_0_Remaining Year Therms | Business_Standard_Standard Prescriptive_Natural Gas_HVAC_Commercial/Industrial_Steam Trap Replacement or Repair_Industrial or Process Low Pressure, <15 psig_0_0 | Business | Standard | Standard Prescriptive | Natural Gas | HVAC | Commercial/Industrial | Steam Trap Replacement or Repair | Industrial or Process Low Pressure, <15 psig | 0 | 0 | Remaining Year Therms |  | 0 |  | IL TRM v11 | 4.4.16 | Steam Trap Replacement or Repair | CI-HVC-STRE-V07-210101 | CI | HVC | STRE | V07-210101
Business_Standard_Standard Prescriptive_Natural Gas_HVAC_Commercial/Industrial_Steam Trap Replacement or Repair_Industrial or Process Low Pressure, <15 psig_0_0_Therms Saved per Unit | Business_Standard_Standard Prescriptive_Natural Gas_HVAC_Commercial/Industrial_Steam Trap Replacement or Repair_Industrial or Process Low Pressure, <15 psig_0_0 | Business | Standard | Standard Prescriptive | Natural Gas | HVAC | Commercial/Industrial | Steam Trap Replacement or Repair | Industrial or Process Low Pressure, <15 psig | 0 | 0 | Therms Saved per Unit |  | 256.5324 |  | IL TRM v11 | 4.4.16 | Steam Trap Replacement or Repair | CI-HVC-STRE-V07-210101 | CI | HVC | STRE | V07-210101
Business_Standard_Standard Prescriptive_Natural Gas_HVAC_Commercial/Industrial_Steam Trap Replacement or Repair_Industrial or Process Low Pressure, <15 psig_0_0_Gal Saved per Unit | Business_Standard_Standard Prescriptive_Natural Gas_HVAC_Commercial/Industrial_Steam Trap Replacement or Repair_Industrial or Process Low Pressure, <15 psig_0_0 | Business | Standard | Standard Prescriptive | Natural Gas | HVAC | Commercial/Industrial | Steam Trap Replacement or Repair | Industrial or Process Low Pressure, <15 psig | 0 | 0 | Gal Saved per Unit |  | 2199.6992 |  | IL TRM v11 | 4.4.16 | Steam Trap Replacement or Repair | CI-HVC-STRE-V07-210101 | CI | HVC | STRE | V07-210101
Business_Standard_Standard Prescriptive_Natural Gas_HVAC_Commercial/Industrial_Steam Trap Replacement or Repair_Industrial or Process Low Pressure, <15 psig_0_0_Remaining Life | Business_Standard_Standard Prescriptive_Natural Gas_HVAC_Commercial/Industrial_Steam Trap Replacement or Repair_Industrial or Process Low Pressure, <15 psig_0_0 | Business | Standard | Standard Prescriptive | Natural Gas | HVAC | Commercial/Industrial | Steam Trap Replacement or Repair | Industrial or Process Low Pressure, <15 psig | 0 | 0 | Remaining Life |  | 0 |  | IL TRM v11 | 4.4.16 | Steam Trap Replacement or Repair | CI-HVC-STRE-V07-210101 | CI | HVC | STRE | V07-210101
Business_Standard_Standard Prescriptive_Natural Gas_HVAC_Commercial/Industrial_Steam Trap Replacement or Repair_Industrial or Process Low Pressure, <15 psig_0_0_Lifetime (years) | Business_Standard_Standard Prescriptive_Natural Gas_HVAC_Commercial/Industrial_Steam Trap Replacement or Repair_Industrial or Process Low Pressure, <15 psig_0_0 | Business | Standard | Standard Prescriptive | Natural Gas | HVAC | Commercial/Industrial | Steam Trap Replacement or Repair | Industrial or Process Low Pressure, <15 psig | 0 | 0 | Lifetime (years) |  | 6 |  | IL TRM v11 | 4.4.16 | Steam Trap Replacement or Repair | CI-HVC-STRE-V07-210101 | CI | HVC | STRE | V07-210101
Business_Standard_Standard Prescriptive_Natural Gas_HVAC_Commercial/Industrial_Steam Trap Replacement or Repair_Industrial or Process Low Pressure, <15 psig_0_0_Incremental Cost | Business_Standard_Standard Prescriptive_Natural Gas_HVAC_Commercial/Industrial_Steam Trap Replacement or Repair_Industrial or Process Low Pressure, <15 psig_0_0 | Business | Standard | Standard Prescriptive | Natural Gas | HVAC | Commercial/Industrial | Steam Trap Replacement or Repair | Industrial or Process Low Pressure, <15 psig | 0 | 0 | Incremental Cost |  | 77 | Industrial or Process Low Pressure, <15 psig | IL TRM v11 | 4.4.16 | Steam Trap Replacement or Repair | CI-HVC-STRE-V07-210101 | CI | HVC | STRE | V07-210101
Business_Standard_Standard Prescriptive_Natural Gas_HVAC_Commercial/Industrial_Steam Trap Replacement or Repair_Industrial or Process Low Pressure, <15 psig_0_0_O&M Cost Adjustment | Business_Standard_Standard Prescriptive_Natural Gas_HVAC_Commercial/Industrial_Steam Trap Replacement or Repair_Industrial or Process Low Pressure, <15 psig_0_0 | Business | Standard | Standard Prescriptive | Natural Gas | HVAC | Commercial/Industrial | Steam Trap Replacement or Repair | Industrial or Process Low Pressure, <15 psig | 0 | 0 | O&M Cost Adjustment |  | 0 |  | IL TRM v11 | 4.4.16 | Steam Trap Replacement or Repair | CI-HVC-STRE-V07-210101 | CI | HVC | STRE | V07-210101
Business_Standard_Standard Prescriptive_Natural Gas_HVAC_Commercial/Industrial_Steam Trap Replacement or Repair_Industrial or Process Low Pressure, <15 psig_0_0_Measure Delivery Cost | Business_Standard_Standard Prescriptive_Natural Gas_HVAC_Commercial/Industrial_Steam Trap Replacement or Repair_Industrial or Process Low Pressure, <15 psig_0_0 | Business | Standard | Standard Prescriptive | Natural Gas | HVAC | Commercial/Industrial | Steam Trap Replacement or Repair | Industrial or Process Low Pressure, <15 psig | 0 | 0 | Measure Delivery Cost |  | 0 |  | IL TRM v11 | 4.4.16 | Steam Trap Replacement or Repair | CI-HVC-STRE-V07-210101 | CI | HVC | STRE | V07-210101
Business_Standard_Standard Prescriptive_Natural Gas_HVAC_Commercial/Industrial_Steam Trap Replacement or Repair_Industrial or Process Low Pressure, <15 psig_0_0_ | Business_Standard_Standard Prescriptive_Natural Gas_HVAC_Commercial/Industrial_Steam Trap Replacement or Repair_Industrial or Process Low Pressure, <15 psig_0_0 | Business | Standard | Standard Prescriptive | Natural Gas | HVAC | Commercial/Industrial | Steam Trap Replacement or Repair | Industrial or Process Low Pressure, <15 psig | 0 | 0 |  |  |  |  | IL TRM v11 | 4.4.16 | Steam Trap Replacement or Repair | CI-HVC-STRE-V07-210101 | CI | HVC | STRE | V07-210101
Business_Standard_Standard Prescriptive_Natural Gas_HVAC_Commercial/Industrial_Steam Trap Replacement or Repair_Medium Pressure >15 psig < 30 psig_0_0_Delta_water_gallons | Business_Standard_Standard Prescriptive_Natural Gas_HVAC_Commercial/Industrial_Steam Trap Replacement or Repair_Medium Pressure >15 psig < 30 psig_0_0 | Business | Standard | Standard Prescriptive | Natural Gas | HVAC | Commercial/Industrial | Steam Trap Replacement or Repair | Medium Pressure >15 psig < 30 psig | 0 | 0 | Delta_water_gallons |  | 1033.5936 |  | IL TRM v9 | 4.4.16 | Steam Trap Replacement or Repair | CI-HVC-STRE-V07-210101 | CI | HVC | STRE | V07-210101
Business_Standard_Standard Prescriptive_Natural Gas_HVAC_Commercial/Industrial_Steam Trap Replacement or Repair_Medium Pressure >15 psig < 30 psig_0_0_1000000 | Business_Standard_Standard Prescriptive_Natural Gas_HVAC_Commercial/Industrial_Steam Trap Replacement or Repair_Medium Pressure >15 psig < 30 psig_0_0 | Business | Standard | Standard Prescriptive | Natural Gas | HVAC | Commercial/Industrial | Steam Trap Replacement or Repair | Medium Pressure >15 psig < 30 psig | 0 | 0 | 1000000 |  | 1000000 |  | IL TRM v9 | 4.4.16 | Steam Trap Replacement or Repair | CI-HVC-STRE-V07-210101 | CI | HVC | STRE | V07-210101
Business_Standard_Standard Prescriptive_Natural Gas_HVAC_Commercial/Industrial_Steam Trap Replacement or Repair_Medium Pressure >15 psig < 30 psig_0_0_E_water_supply | Business_Standard_Standard Prescriptive_Natural Gas_HVAC_Commercial/Industrial_Steam Trap Replacement or Repair_Medium Pressure >15 psig < 30 psig_0_0 | Business | Standard | Standard Prescriptive | Natural Gas | HVAC | Commercial/Industrial | Steam Trap Replacement or Repair | Medium Pressure >15 psig < 30 psig | 0 | 0 | E_water_supply |  | 2571 |  | IL TRM v9 | 4.4.16 | Steam Trap Replacement or Repair | CI-HVC-STRE-V07-210101 | CI | HVC | STRE | V07-210101
Business_Standard_Standard Prescriptive_Natural Gas_HVAC_Commercial/Industrial_Steam Trap Replacement or Repair_Medium Pressure >15 psig < 30 psig_0_0_Delta_kWh_water | Business_Standard_Standard Prescriptive_Natural Gas_HVAC_Commercial/Industrial_Steam Trap Replacement or Repair_Medium Pressure >15 psig < 30 psig_0_0 | Business | Standard | Standard Prescriptive | Natural Gas | HVAC | Commercial/Industrial | Steam Trap Replacement or Repair | Medium Pressure >15 psig < 30 psig | 0 | 0 | Delta_kWh_water |  | 2.6574 |  | IL TRM v9 | 4.4.16 | Steam Trap Replacement or Repair | CI-HVC-STRE-V07-210101 | CI | HVC | STRE | V07-210101
Business_Standard_Standard Prescriptive_Natural Gas_HVAC_Commercial/Industrial_Steam Trap Replacement or Repair_Medium Pressure >15 psig < 30 psig_0_0_Sa | Business_Standard_Standard Prescriptive_Natural Gas_HVAC_Commercial/Industrial_Steam Trap Replacement or Repair_Medium Pressure >15 psig < 30 psig_0_0 | Business | Standard | Standard Prescriptive | Natural Gas | HVAC | Commercial/Industrial | Steam Trap Replacement or Repair | Medium Pressure >15 psig < 30 psig | 0 | 0 | Sa |  | 6.5 | Medium Pressure >15 psig < 30 psig | IL TRM v9 | 4.4.16 | Steam Trap Replacement or Repair | CI-HVC-STRE-V07-210101 | CI | HVC | STRE | V07-210101
Business_Standard_Standard Prescriptive_Natural Gas_HVAC_Commercial/Industrial_Steam Trap Replacement or Repair_Medium Pressure >15 psig < 30 psig_0_0_Hv | Business_Standard_Standard Prescriptive_Natural Gas_HVAC_Commercial/Industrial_Steam Trap Replacement or Repair_Medium Pressure >15 psig < 30 psig_0_0 | Business | Standard | Standard Prescriptive | Natural Gas | HVAC | Commercial/Industrial | Steam Trap Replacement or Repair | Medium Pressure >15 psig < 30 psig | 0 | 0 | Hv |  | 944 | Medium Pressure >15 psig < 30 psig | IL TRM v9 | 4.4.16 | Steam Trap Replacement or Repair | CI-HVC-STRE-V07-210101 | CI | HVC | STRE | V07-210101
Business_Standard_Standard Prescriptive_Natural Gas_HVAC_Commercial/Industrial_Steam Trap Replacement or Repair_Medium Pressure >15 psig < 30 psig_0_0_Hs | Business_Standard_Standard Prescriptive_Natural Gas_HVAC_Commercial/Industrial_Steam Trap Replacement or Repair_Medium Pressure >15 psig < 30 psig_0_0 | Business | Standard | Standard Prescriptive | Natural Gas | HVAC | Commercial/Industrial | Steam Trap Replacement or Repair | Medium Pressure >15 psig < 30 psig | 0 | 0 | Hs |  | 1.001 |  | IL TRM v9 | 4.4.16 | Steam Trap Replacement or Repair | CI-HVC-STRE-V07-210101 | CI | HVC | STRE | V07-210101
Business_Standard_Standard Prescriptive_Natural Gas_HVAC_Commercial/Industrial_Steam Trap Replacement or Repair_Medium Pressure >15 psig < 30 psig_0_0_507.89 | Business_Standard_Standard Prescriptive_Natural Gas_HVAC_Commercial/Industrial_Steam Trap Replacement or Repair_Medium Pressure >15 psig < 30 psig_0_0 | Business | Standard | Standard Prescriptive | Natural Gas | HVAC | Commercial/Industrial | Steam Trap Replacement or Repair | Medium Pressure >15 psig < 30 psig | 0 | 0 | 507.89 |  | 507.89 |  | IL TRM v9 | 4.4.16 | Steam Trap Replacement or Repair | CI-HVC-STRE-V07-210101 | CI | HVC | STRE | V07-210101
Business_Standard_Standard Prescriptive_Natural Gas_HVAC_Commercial/Industrial_Steam Trap Replacement or Repair_Medium Pressure >15 psig < 30 psig_0_0_P1 | Business_Standard_Standard Prescriptive_Natural Gas_HVAC_Commercial/Industrial_Steam Trap Replacement or Repair_Medium Pressure >15 psig < 30 psig_0_0 | Business | Standard | Standard Prescriptive | Natural Gas | HVAC | Commercial/Industrial | Steam Trap Replacement or Repair | Medium Pressure >15 psig < 30 psig | 0 | 0 | P1 |  | 30.696 | Medium Pressure >15 psig < 30 psig | IL TRM v9 | 4.4.16 | Steam Trap Replacement or Repair | CI-HVC-STRE-V07-210101 | CI | HVC | STRE | V07-210101
Business_Standard_Standard Prescriptive_Natural Gas_HVAC_Commercial/Industrial_Steam Trap Replacement or Repair_Medium Pressure >15 psig < 30 psig_0_0_T1 | Business_Standard_Standard Prescriptive_Natural Gas_HVAC_Commercial/Industrial_Steam Trap Replacement or Repair_Medium Pressure >15 psig < 30 psig_0_0 | Business | Standard | Standard Prescriptive | Natural Gas | HVAC | Commercial/Industrial | Steam Trap Replacement or Repair | Medium Pressure >15 psig < 30 psig | 0 | 0 | T1 |  | 706.0361 |  | IL TRM v9 | 4.4.16 | Steam Trap Replacement or Repair | CI-HVC-STRE-V07-210101 | CI | HVC | STRE | V07-210101
Business_Standard_Standard Prescriptive_Natural Gas_HVAC_Commercial/Industrial_Steam Trap Replacement or Repair_Medium Pressure >15 psig < 30 psig_0_0_Tsource | Business_Standard_Standard Prescriptive_Natural Gas_HVAC_Commercial/Industrial_Steam Trap Replacement or Repair_Medium Pressure >15 psig < 30 psig_0_0 | Business | Standard | Standard Prescriptive | Natural Gas | HVAC | Commercial/Industrial | Steam Trap Replacement or Repair | Medium Pressure >15 psig < 30 psig | 0 | 0 | Tsource |  | 513.67 |  | IL TRM v9 | 4.4.16 | Steam Trap Replacement or Repair | CI-HVC-STRE-V07-210101 | CI | HVC | STRE | V07-210101
Business_Standard_Standard Prescriptive_Natural Gas_HVAC_Commercial/Industrial_Steam Trap Replacement or Repair_Medium Pressure >15 psig < 30 psig_0_0_Hours | Business_Standard_Standard Prescriptive_Natural Gas_HVAC_Commercial/Industrial_Steam Trap Replacement or Repair_Medium Pressure >15 psig < 30 psig_0_0 | Business | Standard | Standard Prescriptive | Natural Gas | HVAC | Commercial/Industrial | Steam Trap Replacement or Repair | Medium Pressure >15 psig < 30 psig | 0 | 0 | Hours |  | 8282 | Medium Pressure >15 psig < 30 psig | IL TRM v9 | 4.4.16 | Steam Trap Replacement or Repair | CI-HVC-STRE-V07-210101 | CI | HVC | STRE | V07-210101
Business_Standard_Standard Prescriptive_Natural Gas_HVAC_Commercial/Industrial_Steam Trap Replacement or Repair_Medium Pressure >15 psig < 30 psig_0_0_L | Business_Standard_Standard Prescriptive_Natural Gas_HVAC_Commercial/Industrial_Steam Trap Replacement or Repair_Medium Pressure >15 psig < 30 psig_0_0 | Business | Standard | Standard Prescriptive | Natural Gas | HVAC | Commercial/Industrial | Steam Trap Replacement or Repair | Medium Pressure >15 psig < 30 psig | 0 | 0 | L |  | 0.16 | Medium Pressure >15 psig < 30 psig | IL TRM v9 | 4.4.16 | Steam Trap Replacement or Repair | CI-HVC-STRE-V07-210101 | CI | HVC | STRE | V07-210101
Business_Standard_Standard Prescriptive_Natural Gas_HVAC_Commercial/Industrial_Steam Trap Replacement or Repair_Medium Pressure >15 psig < 30 psig_0_0_100000 | Business_Standard_Standard Prescriptive_Natural Gas_HVAC_Commercial/Industrial_Steam Trap Replacement or Repair_Medium Pressure >15 psig < 30 psig_0_0 | Business | Standard | Standard Prescriptive | Natural Gas | HVAC | Commercial/Industrial | Steam Trap Replacement or Repair | Medium Pressure >15 psig < 30 psig | 0 | 0 | 100000 |  | 100000 |  | IL TRM v9 | 4.4.16 | Steam Trap Replacement or Repair | CI-HVC-STRE-V07-210101 | CI | HVC | STRE | V07-210101
Business_Standard_Standard Prescriptive_Natural Gas_HVAC_Commercial/Industrial_Steam Trap Replacement or Repair_Medium Pressure >15 psig < 30 psig_0_0_ηB | Business_Standard_Standard Prescriptive_Natural Gas_HVAC_Commercial/Industrial_Steam Trap Replacement or Repair_Medium Pressure >15 psig < 30 psig_0_0 | Business | Standard | Standard Prescriptive | Natural Gas | HVAC | Commercial/Industrial | Steam Trap Replacement or Repair | Medium Pressure >15 psig < 30 psig | 0 | 0 | ηB |  | 0.807 | Steam boilers, except MF LPS | IL TRM v9 | 4.4.16 | Steam Trap Replacement or Repair | CI-HVC-STRE-V07-210101 | CI | HVC | STRE | V07-210101
Business_Standard_Standard Prescriptive_Natural Gas_HVAC_Commercial/Industrial_Steam Trap Replacement or Repair_Medium Pressure >15 psig < 30 psig_0_0_Delta_Therms | Business_Standard_Standard Prescriptive_Natural Gas_HVAC_Commercial/Industrial_Steam Trap Replacement or Repair_Medium Pressure >15 psig < 30 psig_0_0 | Business | Standard | Standard Prescriptive | Natural Gas | HVAC | Commercial/Industrial | Steam Trap Replacement or Repair | Medium Pressure >15 psig < 30 psig | 0 | 0 | Delta_Therms |  | 121.3073 |  | IL TRM v9 | 4.4.16 | Steam Trap Replacement or Repair | CI-HVC-STRE-V07-210101 | CI | HVC | STRE | V07-210101
Business_Standard_Standard Prescriptive_Natural Gas_HVAC_Commercial/Industrial_Steam Trap Replacement or Repair_Medium Pressure >15 psig < 30 psig_0_0_GAL | Business_Standard_Standard Prescriptive_Natural Gas_HVAC_Commercial/Industrial_Steam Trap Replacement or Repair_Medium Pressure >15 psig < 30 psig_0_0 | Business | Standard | Standard Prescriptive | Natural Gas | HVAC | Commercial/Industrial | Steam Trap Replacement or Repair | Medium Pressure >15 psig < 30 psig | 0 | 0 | GAL |  | 0.78 | Medium Pressure >15 psig < 30 psig | IL TRM v9 | 4.4.16 | Steam Trap Replacement or Repair | CI-HVC-STRE-V07-210101 | CI | HVC | STRE | V07-210101
Business_Standard_Standard Prescriptive_Natural Gas_HVAC_Commercial/Industrial_Steam Trap Replacement or Repair_Medium Pressure >15 psig < 30 psig_0_0_Hours | Business_Standard_Standard Prescriptive_Natural Gas_HVAC_Commercial/Industrial_Steam Trap Replacement or Repair_Medium Pressure >15 psig < 30 psig_0_0 | Business | Standard | Standard Prescriptive | Natural Gas | HVAC | Commercial/Industrial | Steam Trap Replacement or Repair | Medium Pressure >15 psig < 30 psig | 0 | 0 | Hours |  | 8282 | Medium Pressure >15 psig < 30 psig | IL TRM v9 | 4.4.16 | Steam Trap Replacement or Repair | CI-HVC-STRE-V07-210101 | CI | HVC | STRE | V07-210101
Business_Standard_Standard Prescriptive_Natural Gas_HVAC_Commercial/Industrial_Steam Trap Replacement or Repair_Medium Pressure >15 psig < 30 psig_0_0_L | Business_Standard_Standard Prescriptive_Natural Gas_HVAC_Commercial/Industrial_Steam Trap Replacement or Repair_Medium Pressure >15 psig < 30 psig_0_0 | Business | Standard | Standard Prescriptive | Natural Gas | HVAC | Commercial/Industrial | Steam Trap Replacement or Repair | Medium Pressure >15 psig < 30 psig | 0 | 0 | L |  | 0.16 | Medium Pressure >15 psig < 30 psig | IL TRM v9 | 4.4.16 | Steam Trap Replacement or Repair | CI-HVC-STRE-V07-210101 | CI | HVC | STRE | V07-210101
Business_Standard_Standard Prescriptive_Natural Gas_HVAC_Commercial/Industrial_Steam Trap Replacement or Repair_Medium Pressure >15 psig < 30 psig_0_0_Delta_water_gallons | Business_Standard_Standard Prescriptive_Natural Gas_HVAC_Commercial/Industrial_Steam Trap Replacement or Repair_Medium Pressure >15 psig < 30 psig_0_0 | Business | Standard | Standard Prescriptive | Natural Gas | HVAC | Commercial/Industrial | Steam Trap Replacement or Repair | Medium Pressure >15 psig < 30 psig | 0 | 0 | Delta_water_gallons |  | 1033.5936 |  | IL TRM v9 | 4.4.16 | Steam Trap Replacement or Repair | CI-HVC-STRE-V07-210101 | CI | HVC | STRE | V07-210101
Business_Standard_Standard Prescriptive_Natural Gas_HVAC_Commercial/Industrial_Steam Trap Replacement or Repair_Medium Pressure >15 psig < 30 psig_0_0_Remaining Year kWh | Business_Standard_Standard Prescriptive_Natural Gas_HVAC_Commercial/Industrial_Steam Trap Replacement or Repair_Medium Pressure >15 psig < 30 psig_0_0 | Business | Standard | Standard Prescriptive | Natural Gas | HVAC | Commercial/Industrial | Steam Trap Replacement or Repair | Medium Pressure >15 psig < 30 psig | 0 | 0 | Remaining Year kWh |  | 0 |  | IL TRM v9 | 4.4.16 | Steam Trap Replacement or Repair | CI-HVC-STRE-V07-210101 | CI | HVC | STRE | V07-210101
Business_Standard_Standard Prescriptive_Natural Gas_HVAC_Commercial/Industrial_Steam Trap Replacement or Repair_Medium Pressure >15 psig < 30 psig_0_0_kWh Saved per Unit | Business_Standard_Standard Prescriptive_Natural Gas_HVAC_Commercial/Industrial_Steam Trap Replacement or Repair_Medium Pressure >15 psig < 30 psig_0_0 | Business | Standard | Standard Prescriptive | Natural Gas | HVAC | Commercial/Industrial | Steam Trap Replacement or Repair | Medium Pressure >15 psig < 30 psig | 0 | 0 | kWh Saved per Unit |  | 0 |  | IL TRM v9 | 4.4.16 | Steam Trap Replacement or Repair | CI-HVC-STRE-V07-210101 | CI | HVC | STRE | V07-210101
Business_Standard_Standard Prescriptive_Natural Gas_HVAC_Commercial/Industrial_Steam Trap Replacement or Repair_Medium Pressure >15 psig < 30 psig_0_0_Remaining Year kW | Business_Standard_Standard Prescriptive_Natural Gas_HVAC_Commercial/Industrial_Steam Trap Replacement or Repair_Medium Pressure >15 psig < 30 psig_0_0 | Business | Standard | Standard Prescriptive | Natural Gas | HVAC | Commercial/Industrial | Steam Trap Replacement or Repair | Medium Pressure >15 psig < 30 psig | 0 | 0 | Remaining Year kW |  | 0 |  | IL TRM v9 | 4.4.16 | Steam Trap Replacement or Repair | CI-HVC-STRE-V07-210101 | CI | HVC | STRE | V07-210101
Business_Standard_Standard Prescriptive_Natural Gas_HVAC_Commercial/Industrial_Steam Trap Replacement or Repair_Medium Pressure >15 psig < 30 psig_0_0_Secondary Water kWh Saved per Unit | Business_Standard_Standard Prescriptive_Natural Gas_HVAC_Commercial/Industrial_Steam Trap Replacement or Repair_Medium Pressure >15 psig < 30 psig_0_0 | Business | Standard | Standard Prescriptive | Natural Gas | HVAC | Commercial/Industrial | Steam Trap Replacement or Repair | Medium Pressure >15 psig < 30 psig | 0 | 0 | Secondary Water kWh Saved per Unit |  | 2.6574 |  | IL TRM v9 | 4.4.16 | Steam Trap Replacement or Repair | CI-HVC-STRE-V07-210101 | CI | HVC | STRE | V07-210101
Business_Standard_Standard Prescriptive_Natural Gas_HVAC_Commercial/Industrial_Steam Trap Replacement or Repair_Medium Pressure >15 psig < 30 psig_0_0_Coincident Peak kW Saved per Unit | Business_Standard_Standard Prescriptive_Natural Gas_HVAC_Commercial/Industrial_Steam Trap Replacement or Repair_Medium Pressure >15 psig < 30 psig_0_0 | Business | Standard | Standard Prescriptive | Natural Gas | HVAC | Commercial/Industrial | Steam Trap Replacement or Repair | Medium Pressure >15 psig < 30 psig | 0 | 0 | Coincident Peak kW Saved per Unit |  | 0 |  | IL TRM v9 | 4.4.16 | Steam Trap Replacement or Repair | CI-HVC-STRE-V07-210101 | CI | HVC | STRE | V07-210101
Business_Standard_Standard Prescriptive_Natural Gas_HVAC_Commercial/Industrial_Steam Trap Replacement or Repair_Medium Pressure >15 psig < 30 psig_0_0_Remaining Year Therms | Business_Standard_Standard Prescriptive_Natural Gas_HVAC_Commercial/Industrial_Steam Trap Replacement or Repair_Medium Pressure >15 psig < 30 psig_0_0 | Business | Standard | Standard Prescriptive | Natural Gas | HVAC | Commercial/Industrial | Steam Trap Replacement or Repair | Medium Pressure >15 psig < 30 psig | 0 | 0 | Remaining Year Therms |  | 0 |  | IL TRM v9 | 4.4.16 | Steam Trap Replacement or Repair | CI-HVC-STRE-V07-210101 | CI | HVC | STRE | V07-210101
Business_Standard_Standard Prescriptive_Natural Gas_HVAC_Commercial/Industrial_Steam Trap Replacement or Repair_Medium Pressure >15 psig < 30 psig_0_0_Therms Saved per Unit | Business_Standard_Standard Prescriptive_Natural Gas_HVAC_Commercial/Industrial_Steam Trap Replacement or Repair_Medium Pressure >15 psig < 30 psig_0_0 | Business | Standard | Standard Prescriptive | Natural Gas | HVAC | Commercial/Industrial | Steam Trap Replacement or Repair | Medium Pressure >15 psig < 30 psig | 0 | 0 | Therms Saved per Unit |  | 121.3073 |  | IL TRM v9 | 4.4.16 | Steam Trap Replacement or Repair | CI-HVC-STRE-V07-210101 | CI | HVC | STRE | V07-210101
Business_Standard_Standard Prescriptive_Natural Gas_HVAC_Commercial/Industrial_Steam Trap Replacement or Repair_Medium Pressure >15 psig < 30 psig_0_0_Gal Saved per Unit | Business_Standard_Standard Prescriptive_Natural Gas_HVAC_Commercial/Industrial_Steam Trap Replacement or Repair_Medium Pressure >15 psig < 30 psig_0_0 | Business | Standard | Standard Prescriptive | Natural Gas | HVAC | Commercial/Industrial | Steam Trap Replacement or Repair | Medium Pressure >15 psig < 30 psig | 0 | 0 | Gal Saved per Unit |  | 1033.5936 |  | IL TRM v9 | 4.4.16 | Steam Trap Replacement or Repair | CI-HVC-STRE-V07-210101 | CI | HVC | STRE | V07-210101
Business_Standard_Standard Prescriptive_Natural Gas_HVAC_Commercial/Industrial_Steam Trap Replacement or Repair_Medium Pressure >15 psig < 30 psig_0_0_Remaining Life | Business_Standard_Standard Prescriptive_Natural Gas_HVAC_Commercial/Industrial_Steam Trap Replacement or Repair_Medium Pressure >15 psig < 30 psig_0_0 | Business | Standard | Standard Prescriptive | Natural Gas | HVAC | Commercial/Industrial | Steam Trap Replacement or Repair | Medium Pressure >15 psig < 30 psig | 0 | 0 | Remaining Life |  | 0 |  | IL TRM v9 | 4.4.16 | Steam Trap Replacement or Repair | CI-HVC-STRE-V07-210101 | CI | HVC | STRE | V07-210101
Business_Standard_Standard Prescriptive_Natural Gas_HVAC_Commercial/Industrial_Steam Trap Replacement or Repair_Medium Pressure >15 psig < 30 psig_0_0_Lifetime (years) | Business_Standard_Standard Prescriptive_Natural Gas_HVAC_Commercial/Industrial_Steam Trap Replacement or Repair_Medium Pressure >15 psig < 30 psig_0_0 | Business | Standard | Standard Prescriptive | Natural Gas | HVAC | Commercial/Industrial | Steam Trap Replacement or Repair | Medium Pressure >15 psig < 30 psig | 0 | 0 | Lifetime (years) |  | 6 |  | IL TRM v9 | 4.4.16 | Steam Trap Replacement or Repair | CI-HVC-STRE-V07-210101 | CI | HVC | STRE | V07-210101
Business_Standard_Standard Prescriptive_Natural Gas_HVAC_Commercial/Industrial_Steam Trap Replacement or Repair_Medium Pressure >15 psig < 30 psig_0_0_Incremental Cost | Business_Standard_Standard Prescriptive_Natural Gas_HVAC_Commercial/Industrial_Steam Trap Replacement or Repair_Medium Pressure >15 psig < 30 psig_0_0 | Business | Standard | Standard Prescriptive | Natural Gas | HVAC | Commercial/Industrial | Steam Trap Replacement or Repair | Medium Pressure >15 psig < 30 psig | 0 | 0 | Incremental Cost |  | 180 | Medium Pressure >15 psig < 30 psig | IL TRM v9 | 4.4.16 | Steam Trap Replacement or Repair | CI-HVC-STRE-V07-210101 | CI | HVC | STRE | V07-210101
Business_Standard_Standard Prescriptive_Natural Gas_HVAC_Commercial/Industrial_Steam Trap Replacement or Repair_Medium Pressure >15 psig < 30 psig_0_0_O&M Cost Adjustment | Business_Standard_Standard Prescriptive_Natural Gas_HVAC_Commercial/Industrial_Steam Trap Replacement or Repair_Medium Pressure >15 psig < 30 psig_0_0 | Business | Standard | Standard Prescriptive | Natural Gas | HVAC | Commercial/Industrial | Steam Trap Replacement or Repair | Medium Pressure >15 psig < 30 psig | 0 | 0 | O&M Cost Adjustment |  | 0 |  | IL TRM v9 | 4.4.16 | Steam Trap Replacement or Repair | CI-HVC-STRE-V07-210101 | CI | HVC | STRE | V07-210101
Business_Standard_Standard Prescriptive_Natural Gas_HVAC_Commercial/Industrial_Steam Trap Replacement or Repair_Medium Pressure >15 psig < 30 psig_0_0_Measure Delivery Cost | Business_Standard_Standard Prescriptive_Natural Gas_HVAC_Commercial/Industrial_Steam Trap Replacement or Repair_Medium Pressure >15 psig < 30 psig_0_0 | Business | Standard | Standard Prescriptive | Natural Gas | HVAC | Commercial/Industrial | Steam Trap Replacement or Repair | Medium Pressure >15 psig < 30 psig | 0 | 0 | Measure Delivery Cost |  | 0 |  | IL TRM v9 | 4.4.16 | Steam Trap Replacement or Repair | CI-HVC-STRE-V07-210101 | CI | HVC | STRE | V07-210101
Business_Standard_Standard Prescriptive_Natural Gas_HVAC_Commercial/Industrial_Steam Trap Replacement or Repair_Medium Pressure >15 psig < 30 psig_0_0_ | Business_Standard_Standard Prescriptive_Natural Gas_HVAC_Commercial/Industrial_Steam Trap Replacement or Repair_Medium Pressure >15 psig < 30 psig_0_0 | Business | Standard | Standard Prescriptive | Natural Gas | HVAC | Commercial/Industrial | Steam Trap Replacement or Repair | Medium Pressure >15 psig < 30 psig | 0 | 0 |  |  |  |  | IL TRM v9 | 4.4.16 | Steam Trap Replacement or Repair | CI-HVC-STRE-V07-210101 | CI | HVC | STRE | V07-210101
Business_Standard_Standard Prescriptive_Natural Gas_HVAC_Commercial/Industrial_Steam Trap Replacement or Repair_Medium Pressure ≥30 <75 psig_0_0_Delta_water_gallons | Business_Standard_Standard Prescriptive_Natural Gas_HVAC_Commercial/Industrial_Steam Trap Replacement or Repair_Medium Pressure ≥30 <75 psig_0_0 | Business | Standard | Standard Prescriptive | Natural Gas | HVAC | Commercial/Industrial | Steam Trap Replacement or Repair | Medium Pressure ≥30 <75 psig | 0 | 0 | Delta_water_gallons |  | 3723.5872 |  | IL TRM v9 | 4.4.16 | Steam Trap Replacement or Repair | CI-HVC-STRE-V07-210101 | CI | HVC | STRE | V07-210101
Business_Standard_Standard Prescriptive_Natural Gas_HVAC_Commercial/Industrial_Steam Trap Replacement or Repair_Medium Pressure ≥30 <75 psig_0_0_1000000 | Business_Standard_Standard Prescriptive_Natural Gas_HVAC_Commercial/Industrial_Steam Trap Replacement or Repair_Medium Pressure ≥30 <75 psig_0_0 | Business | Standard | Standard Prescriptive | Natural Gas | HVAC | Commercial/Industrial | Steam Trap Replacement or Repair | Medium Pressure ≥30 <75 psig | 0 | 0 | 1000000 |  | 1000000 |  | IL TRM v9 | 4.4.16 | Steam Trap Replacement or Repair | CI-HVC-STRE-V07-210101 | CI | HVC | STRE | V07-210101
Business_Standard_Standard Prescriptive_Natural Gas_HVAC_Commercial/Industrial_Steam Trap Replacement or Repair_Medium Pressure ≥30 <75 psig_0_0_E_water_supply | Business_Standard_Standard Prescriptive_Natural Gas_HVAC_Commercial/Industrial_Steam Trap Replacement or Repair_Medium Pressure ≥30 <75 psig_0_0 | Business | Standard | Standard Prescriptive | Natural Gas | HVAC | Commercial/Industrial | Steam Trap Replacement or Repair | Medium Pressure ≥30 <75 psig | 0 | 0 | E_water_supply |  | 2571 |  | IL TRM v9 | 4.4.16 | Steam Trap Replacement or Repair | CI-HVC-STRE-V07-210101 | CI | HVC | STRE | V07-210101
Business_Standard_Standard Prescriptive_Natural Gas_HVAC_Commercial/Industrial_Steam Trap Replacement or Repair_Medium Pressure ≥30 <75 psig_0_0_Delta_kWh_water | Business_Standard_Standard Prescriptive_Natural Gas_HVAC_Commercial/Industrial_Steam Trap Replacement or Repair_Medium Pressure ≥30 <75 psig_0_0 | Business | Standard | Standard Prescriptive | Natural Gas | HVAC | Commercial/Industrial | Steam Trap Replacement or Repair | Medium Pressure ≥30 <75 psig | 0 | 0 | Delta_kWh_water |  | 9.5733 |  | IL TRM v9 | 4.4.16 | Steam Trap Replacement or Repair | CI-HVC-STRE-V07-210101 | CI | HVC | STRE | V07-210101
Business_Standard_Standard Prescriptive_Natural Gas_HVAC_Commercial/Industrial_Steam Trap Replacement or Repair_Medium Pressure ≥30 <75 psig_0_0_Sa | Business_Standard_Standard Prescriptive_Natural Gas_HVAC_Commercial/Industrial_Steam Trap Replacement or Repair_Medium Pressure ≥30 <75 psig_0_0 | Business | Standard | Standard Prescriptive | Natural Gas | HVAC | Commercial/Industrial | Steam Trap Replacement or Repair | Medium Pressure ≥30 <75 psig | 0 | 0 | Sa |  | 23.4 | Medium Pressure ≥30 <75 psig | IL TRM v9 | 4.4.16 | Steam Trap Replacement or Repair | CI-HVC-STRE-V07-210101 | CI | HVC | STRE | V07-210101
Business_Standard_Standard Prescriptive_Natural Gas_HVAC_Commercial/Industrial_Steam Trap Replacement or Repair_Medium Pressure ≥30 <75 psig_0_0_Hv | Business_Standard_Standard Prescriptive_Natural Gas_HVAC_Commercial/Industrial_Steam Trap Replacement or Repair_Medium Pressure ≥30 <75 psig_0_0 | Business | Standard | Standard Prescriptive | Natural Gas | HVAC | Commercial/Industrial | Steam Trap Replacement or Repair | Medium Pressure ≥30 <75 psig | 0 | 0 | Hv |  | 915 | Medium Pressure ≥30 <75 psig | IL TRM v9 | 4.4.16 | Steam Trap Replacement or Repair | CI-HVC-STRE-V07-210101 | CI | HVC | STRE | V07-210101
Business_Standard_Standard Prescriptive_Natural Gas_HVAC_Commercial/Industrial_Steam Trap Replacement or Repair_Medium Pressure ≥30 <75 psig_0_0_Hs | Business_Standard_Standard Prescriptive_Natural Gas_HVAC_Commercial/Industrial_Steam Trap Replacement or Repair_Medium Pressure ≥30 <75 psig_0_0 | Business | Standard | Standard Prescriptive | Natural Gas | HVAC | Commercial/Industrial | Steam Trap Replacement or Repair | Medium Pressure ≥30 <75 psig | 0 | 0 | Hs |  | 1.001 |  | IL TRM v9 | 4.4.16 | Steam Trap Replacement or Repair | CI-HVC-STRE-V07-210101 | CI | HVC | STRE | V07-210101
Business_Standard_Standard Prescriptive_Natural Gas_HVAC_Commercial/Industrial_Steam Trap Replacement or Repair_Medium Pressure ≥30 <75 psig_0_0_507.89 | Business_Standard_Standard Prescriptive_Natural Gas_HVAC_Commercial/Industrial_Steam Trap Replacement or Repair_Medium Pressure ≥30 <75 psig_0_0 | Business | Standard | Standard Prescriptive | Natural Gas | HVAC | Commercial/Industrial | Steam Trap Replacement or Repair | Medium Pressure ≥30 <75 psig | 0 | 0 | 507.89 |  | 507.89 |  | IL TRM v9 | 4.4.16 | Steam Trap Replacement or Repair | CI-HVC-STRE-V07-210101 | CI | HVC | STRE | V07-210101
Business_Standard_Standard Prescriptive_Natural Gas_HVAC_Commercial/Industrial_Steam Trap Replacement or Repair_Medium Pressure ≥30 <75 psig_0_0_P1 | Business_Standard_Standard Prescriptive_Natural Gas_HVAC_Commercial/Industrial_Steam Trap Replacement or Repair_Medium Pressure ≥30 <75 psig_0_0 | Business | Standard | Standard Prescriptive | Natural Gas | HVAC | Commercial/Industrial | Steam Trap Replacement or Repair | Medium Pressure ≥30 <75 psig | 0 | 0 | P1 |  | 61.696 | Medium Pressure ≥30 <75 psig | IL TRM v9 | 4.4.16 | Steam Trap Replacement or Repair | CI-HVC-STRE-V07-210101 | CI | HVC | STRE | V07-210101
Business_Standard_Standard Prescriptive_Natural Gas_HVAC_Commercial/Industrial_Steam Trap Replacement or Repair_Medium Pressure ≥30 <75 psig_0_0_T1 | Business_Standard_Standard Prescriptive_Natural Gas_HVAC_Commercial/Industrial_Steam Trap Replacement or Repair_Medium Pressure ≥30 <75 psig_0_0 | Business | Standard | Standard Prescriptive | Natural Gas | HVAC | Commercial/Industrial | Steam Trap Replacement or Repair | Medium Pressure ≥30 <75 psig | 0 | 0 | T1 |  | 755.079 |  | IL TRM v9 | 4.4.16 | Steam Trap Replacement or Repair | CI-HVC-STRE-V07-210101 | CI | HVC | STRE | V07-210101
Business_Standard_Standard Prescriptive_Natural Gas_HVAC_Commercial/Industrial_Steam Trap Replacement or Repair_Medium Pressure ≥30 <75 psig_0_0_Tsource | Business_Standard_Standard Prescriptive_Natural Gas_HVAC_Commercial/Industrial_Steam Trap Replacement or Repair_Medium Pressure ≥30 <75 psig_0_0 | Business | Standard | Standard Prescriptive | Natural Gas | HVAC | Commercial/Industrial | Steam Trap Replacement or Repair | Medium Pressure ≥30 <75 psig | 0 | 0 | Tsource |  | 513.67 |  | IL TRM v9 | 4.4.16 | Steam Trap Replacement or Repair | CI-HVC-STRE-V07-210101 | CI | HVC | STRE | V07-210101
Business_Standard_Standard Prescriptive_Natural Gas_HVAC_Commercial/Industrial_Steam Trap Replacement or Repair_Medium Pressure ≥30 <75 psig_0_0_Hours | Business_Standard_Standard Prescriptive_Natural Gas_HVAC_Commercial/Industrial_Steam Trap Replacement or Repair_Medium Pressure ≥30 <75 psig_0_0 | Business | Standard | Standard Prescriptive | Natural Gas | HVAC | Commercial/Industrial | Steam Trap Replacement or Repair | Medium Pressure ≥30 <75 psig | 0 | 0 | Hours |  | 8282 | Medium Pressure ≥30 <75 psig | IL TRM v9 | 4.4.16 | Steam Trap Replacement or Repair | CI-HVC-STRE-V07-210101 | CI | HVC | STRE | V07-210101
Business_Standard_Standard Prescriptive_Natural Gas_HVAC_Commercial/Industrial_Steam Trap Replacement or Repair_Medium Pressure ≥30 <75 psig_0_0_L | Business_Standard_Standard Prescriptive_Natural Gas_HVAC_Commercial/Industrial_Steam Trap Replacement or Repair_Medium Pressure ≥30 <75 psig_0_0 | Business | Standard | Standard Prescriptive | Natural Gas | HVAC | Commercial/Industrial | Steam Trap Replacement or Repair | Medium Pressure ≥30 <75 psig | 0 | 0 | L |  | 0.16 | Medium Pressure ≥30 <75 psig | IL TRM v9 | 4.4.16 | Steam Trap Replacement or Repair | CI-HVC-STRE-V07-210101 | CI | HVC | STRE | V07-210101
Business_Standard_Standard Prescriptive_Natural Gas_HVAC_Commercial/Industrial_Steam Trap Replacement or Repair_Medium Pressure ≥30 <75 psig_0_0_100000 | Business_Standard_Standard Prescriptive_Natural Gas_HVAC_Commercial/Industrial_Steam Trap Replacement or Repair_Medium Pressure ≥30 <75 psig_0_0 | Business | Standard | Standard Prescriptive | Natural Gas | HVAC | Commercial/Industrial | Steam Trap Replacement or Repair | Medium Pressure ≥30 <75 psig | 0 | 0 | 100000 |  | 100000 |  | IL TRM v9 | 4.4.16 | Steam Trap Replacement or Repair | CI-HVC-STRE-V07-210101 | CI | HVC | STRE | V07-210101
Business_Standard_Standard Prescriptive_Natural Gas_HVAC_Commercial/Industrial_Steam Trap Replacement or Repair_Medium Pressure ≥30 <75 psig_0_0_ηB | Business_Standard_Standard Prescriptive_Natural Gas_HVAC_Commercial/Industrial_Steam Trap Replacement or Repair_Medium Pressure ≥30 <75 psig_0_0 | Business | Standard | Standard Prescriptive | Natural Gas | HVAC | Commercial/Industrial | Steam Trap Replacement or Repair | Medium Pressure ≥30 <75 psig | 0 | 0 | ηB |  | 0.807 | Steam boilers, except MF LPS | IL TRM v9 | 4.4.16 | Steam Trap Replacement or Repair | CI-HVC-STRE-V07-210101 | CI | HVC | STRE | V07-210101
Business_Standard_Standard Prescriptive_Natural Gas_HVAC_Commercial/Industrial_Steam Trap Replacement or Repair_Medium Pressure ≥30 <75 psig_0_0_Delta_Therms | Business_Standard_Standard Prescriptive_Natural Gas_HVAC_Commercial/Industrial_Steam Trap Replacement or Repair_Medium Pressure ≥30 <75 psig_0_0 | Business | Standard | Standard Prescriptive | Natural Gas | HVAC | Commercial/Industrial | Steam Trap Replacement or Repair | Medium Pressure ≥30 <75 psig | 0 | 0 | Delta_Therms |  | 444.4262 |  | IL TRM v9 | 4.4.16 | Steam Trap Replacement or Repair | CI-HVC-STRE-V07-210101 | CI | HVC | STRE | V07-210101
Business_Standard_Standard Prescriptive_Natural Gas_HVAC_Commercial/Industrial_Steam Trap Replacement or Repair_Medium Pressure ≥30 <75 psig_0_0_GAL | Business_Standard_Standard Prescriptive_Natural Gas_HVAC_Commercial/Industrial_Steam Trap Replacement or Repair_Medium Pressure ≥30 <75 psig_0_0 | Business | Standard | Standard Prescriptive | Natural Gas | HVAC | Commercial/Industrial | Steam Trap Replacement or Repair | Medium Pressure ≥30 <75 psig | 0 | 0 | GAL |  | 2.81 | Medium Pressure ≥30 <75 psig | IL TRM v9 | 4.4.16 | Steam Trap Replacement or Repair | CI-HVC-STRE-V07-210101 | CI | HVC | STRE | V07-210101
Business_Standard_Standard Prescriptive_Natural Gas_HVAC_Commercial/Industrial_Steam Trap Replacement or Repair_Medium Pressure ≥30 <75 psig_0_0_Hours | Business_Standard_Standard Prescriptive_Natural Gas_HVAC_Commercial/Industrial_Steam Trap Replacement or Repair_Medium Pressure ≥30 <75 psig_0_0 | Business | Standard | Standard Prescriptive | Natural Gas | HVAC | Commercial/Industrial | Steam Trap Replacement or Repair | Medium Pressure ≥30 <75 psig | 0 | 0 | Hours |  | 8282 | Medium Pressure ≥30 <75 psig | IL TRM v9 | 4.4.16 | Steam Trap Replacement or Repair | CI-HVC-STRE-V07-210101 | CI | HVC | STRE | V07-210101
Business_Standard_Standard Prescriptive_Natural Gas_HVAC_Commercial/Industrial_Steam Trap Replacement or Repair_Medium Pressure ≥30 <75 psig_0_0_L | Business_Standard_Standard Prescriptive_Natural Gas_HVAC_Commercial/Industrial_Steam Trap Replacement or Repair_Medium Pressure ≥30 <75 psig_0_0 | Business | Standard | Standard Prescriptive | Natural Gas | HVAC | Commercial/Industrial | Steam Trap Replacement or Repair | Medium Pressure ≥30 <75 psig | 0 | 0 | L |  | 0.16 | Medium Pressure ≥30 <75 psig | IL TRM v9 | 4.4.16 | Steam Trap Replacement or Repair | CI-HVC-STRE-V07-210101 | CI | HVC | STRE | V07-210101
Business_Standard_Standard Prescriptive_Natural Gas_HVAC_Commercial/Industrial_Steam Trap Replacement or Repair_Medium Pressure ≥30 <75 psig_0_0_Delta_water_gallons | Business_Standard_Standard Prescriptive_Natural Gas_HVAC_Commercial/Industrial_Steam Trap Replacement or Repair_Medium Pressure ≥30 <75 psig_0_0 | Business | Standard | Standard Prescriptive | Natural Gas | HVAC | Commercial/Industrial | Steam Trap Replacement or Repair | Medium Pressure ≥30 <75 psig | 0 | 0 | Delta_water_gallons |  | 3723.5872 |  | IL TRM v9 | 4.4.16 | Steam Trap Replacement or Repair | CI-HVC-STRE-V07-210101 | CI | HVC | STRE | V07-210101
Business_Standard_Standard Prescriptive_Natural Gas_HVAC_Commercial/Industrial_Steam Trap Replacement or Repair_Medium Pressure ≥30 <75 psig_0_0_Remaining Year kWh | Business_Standard_Standard Prescriptive_Natural Gas_HVAC_Commercial/Industrial_Steam Trap Replacement or Repair_Medium Pressure ≥30 <75 psig_0_0 | Business | Standard | Standard Prescriptive | Natural Gas | HVAC | Commercial/Industrial | Steam Trap Replacement or Repair | Medium Pressure ≥30 <75 psig | 0 | 0 | Remaining Year kWh |  | 0 |  | IL TRM v9 | 4.4.16 | Steam Trap Replacement or Repair | CI-HVC-STRE-V07-210101 | CI | HVC | STRE | V07-210101
Business_Standard_Standard Prescriptive_Natural Gas_HVAC_Commercial/Industrial_Steam Trap Replacement or Repair_Medium Pressure ≥30 <75 psig_0_0_kWh Saved per Unit | Business_Standard_Standard Prescriptive_Natural Gas_HVAC_Commercial/Industrial_Steam Trap Replacement or Repair_Medium Pressure ≥30 <75 psig_0_0 | Business | Standard | Standard Prescriptive | Natural Gas | HVAC | Commercial/Industrial | Steam Trap Replacement or Repair | Medium Pressure ≥30 <75 psig | 0 | 0 | kWh Saved per Unit |  | 0 |  | IL TRM v9 | 4.4.16 | Steam Trap Replacement or Repair | CI-HVC-STRE-V07-210101 | CI | HVC | STRE | V07-210101
Business_Standard_Standard Prescriptive_Natural Gas_HVAC_Commercial/Industrial_Steam Trap Replacement or Repair_Medium Pressure ≥30 <75 psig_0_0_Remaining Year kW | Business_Standard_Standard Prescriptive_Natural Gas_HVAC_Commercial/Industrial_Steam Trap Replacement or Repair_Medium Pressure ≥30 <75 psig_0_0 | Business | Standard | Standard Prescriptive | Natural Gas | HVAC | Commercial/Industrial | Steam Trap Replacement or Repair | Medium Pressure ≥30 <75 psig | 0 | 0 | Remaining Year kW |  | 0 |  | IL TRM v9 | 4.4.16 | Steam Trap Replacement or Repair | CI-HVC-STRE-V07-210101 | CI | HVC | STRE | V07-210101
Business_Standard_Standard Prescriptive_Natural Gas_HVAC_Commercial/Industrial_Steam Trap Replacement or Repair_Medium Pressure ≥30 <75 psig_0_0_Secondary Water kWh Saved per Unit | Business_Standard_Standard Prescriptive_Natural Gas_HVAC_Commercial/Industrial_Steam Trap Replacement or Repair_Medium Pressure ≥30 <75 psig_0_0 | Business | Standard | Standard Prescriptive | Natural Gas | HVAC | Commercial/Industrial | Steam Trap Replacement or Repair | Medium Pressure ≥30 <75 psig | 0 | 0 | Secondary Water kWh Saved per Unit |  | 9.5733 |  | IL TRM v9 | 4.4.16 | Steam Trap Replacement or Repair | CI-HVC-STRE-V07-210101 | CI | HVC | STRE | V07-210101
Business_Standard_Standard Prescriptive_Natural Gas_HVAC_Commercial/Industrial_Steam Trap Replacement or Repair_Medium Pressure ≥30 <75 psig_0_0_Coincident Peak kW Saved per Unit | Business_Standard_Standard Prescriptive_Natural Gas_HVAC_Commercial/Industrial_Steam Trap Replacement or Repair_Medium Pressure ≥30 <75 psig_0_0 | Business | Standard | Standard Prescriptive | Natural Gas | HVAC | Commercial/Industrial | Steam Trap Replacement or Repair | Medium Pressure ≥30 <75 psig | 0 | 0 | Coincident Peak kW Saved per Unit |  | 0 |  | IL TRM v9 | 4.4.16 | Steam Trap Replacement or Repair | CI-HVC-STRE-V07-210101 | CI | HVC | STRE | V07-210101
Business_Standard_Standard Prescriptive_Natural Gas_HVAC_Commercial/Industrial_Steam Trap Replacement or Repair_Medium Pressure ≥30 <75 psig_0_0_Remaining Year Therms | Business_Standard_Standard Prescriptive_Natural Gas_HVAC_Commercial/Industrial_Steam Trap Replacement or Repair_Medium Pressure ≥30 <75 psig_0_0 | Business | Standard | Standard Prescriptive | Natural Gas | HVAC | Commercial/Industrial | Steam Trap Replacement or Repair | Medium Pressure ≥30 <75 psig | 0 | 0 | Remaining Year Therms |  | 0 |  | IL TRM v9 | 4.4.16 | Steam Trap Replacement or Repair | CI-HVC-STRE-V07-210101 | CI | HVC | STRE | V07-210101
Business_Standard_Standard Prescriptive_Natural Gas_HVAC_Commercial/Industrial_Steam Trap Replacement or Repair_Medium Pressure ≥30 <75 psig_0_0_Therms Saved per Unit | Business_Standard_Standard Prescriptive_Natural Gas_HVAC_Commercial/Industrial_Steam Trap Replacement or Repair_Medium Pressure ≥30 <75 psig_0_0 | Business | Standard | Standard Prescriptive | Natural Gas | HVAC | Commercial/Industrial | Steam Trap Replacement or Repair | Medium Pressure ≥30 <75 psig | 0 | 0 | Therms Saved per Unit |  | 444.4262 |  | IL TRM v9 | 4.4.16 | Steam Trap Replacement or Repair | CI-HVC-STRE-V07-210101 | CI | HVC | STRE | V07-210101
Business_Standard_Standard Prescriptive_Natural Gas_HVAC_Commercial/Industrial_Steam Trap Replacement or Repair_Medium Pressure ≥30 <75 psig_0_0_Gal Saved per Unit | Business_Standard_Standard Prescriptive_Natural Gas_HVAC_Commercial/Industrial_Steam Trap Replacement or Repair_Medium Pressure ≥30 <75 psig_0_0 | Business | Standard | Standard Prescriptive | Natural Gas | HVAC | Commercial/Industrial | Steam Trap Replacement or Repair | Medium Pressure ≥30 <75 psig | 0 | 0 | Gal Saved per Unit |  | 3723.5872 |  | IL TRM v9 | 4.4.16 | Steam Trap Replacement or Repair | CI-HVC-STRE-V07-210101 | CI | HVC | STRE | V07-210101
Business_Standard_Standard Prescriptive_Natural Gas_HVAC_Commercial/Industrial_Steam Trap Replacement or Repair_Medium Pressure ≥30 <75 psig_0_0_Remaining Life | Business_Standard_Standard Prescriptive_Natural Gas_HVAC_Commercial/Industrial_Steam Trap Replacement or Repair_Medium Pressure ≥30 <75 psig_0_0 | Business | Standard | Standard Prescriptive | Natural Gas | HVAC | Commercial/Industrial | Steam Trap Replacement or Repair | Medium Pressure ≥30 <75 psig | 0 | 0 | Remaining Life |  | 0 |  | IL TRM v9 | 4.4.16 | Steam Trap Replacement or Repair | CI-HVC-STRE-V07-210101 | CI | HVC | STRE | V07-210101
Business_Standard_Standard Prescriptive_Natural Gas_HVAC_Commercial/Industrial_Steam Trap Replacement or Repair_Medium Pressure ≥30 <75 psig_0_0_Lifetime (years) | Business_Standard_Standard Prescriptive_Natural Gas_HVAC_Commercial/Industrial_Steam Trap Replacement or Repair_Medium Pressure ≥30 <75 psig_0_0 | Business | Standard | Standard Prescriptive | Natural Gas | HVAC | Commercial/Industrial | Steam Trap Replacement or Repair | Medium Pressure ≥30 <75 psig | 0 | 0 | Lifetime (years) |  | 6 |  | IL TRM v9 | 4.4.16 | Steam Trap Replacement or Repair | CI-HVC-STRE-V07-210101 | CI | HVC | STRE | V07-210101
Business_Standard_Standard Prescriptive_Natural Gas_HVAC_Commercial/Industrial_Steam Trap Replacement or Repair_Medium Pressure ≥30 <75 psig_0_0_Incremental Cost | Business_Standard_Standard Prescriptive_Natural Gas_HVAC_Commercial/Industrial_Steam Trap Replacement or Repair_Medium Pressure ≥30 <75 psig_0_0 | Business | Standard | Standard Prescriptive | Natural Gas | HVAC | Commercial/Industrial | Steam Trap Replacement or Repair | Medium Pressure ≥30 <75 psig | 0 | 0 | Incremental Cost |  | 223 | Medium Pressure ≥30 <75 psig | IL TRM v9 | 4.4.16 | Steam Trap Replacement or Repair | CI-HVC-STRE-V07-210101 | CI | HVC | STRE | V07-210101
Business_Standard_Standard Prescriptive_Natural Gas_HVAC_Commercial/Industrial_Steam Trap Replacement or Repair_Medium Pressure ≥30 <75 psig_0_0_O&M Cost Adjustment | Business_Standard_Standard Prescriptive_Natural Gas_HVAC_Commercial/Industrial_Steam Trap Replacement or Repair_Medium Pressure ≥30 <75 psig_0_0 | Business | Standard | Standard Prescriptive | Natural Gas | HVAC | Commercial/Industrial | Steam Trap Replacement or Repair | Medium Pressure ≥30 <75 psig | 0 | 0 | O&M Cost Adjustment |  | 0 |  | IL TRM v9 | 4.4.16 | Steam Trap Replacement or Repair | CI-HVC-STRE-V07-210101 | CI | HVC | STRE | V07-210101
Business_Standard_Standard Prescriptive_Natural Gas_HVAC_Commercial/Industrial_Steam Trap Replacement or Repair_Medium Pressure ≥30 <75 psig_0_0_Measure Delivery Cost | Business_Standard_Standard Prescriptive_Natural Gas_HVAC_Commercial/Industrial_Steam Trap Replacement or Repair_Medium Pressure ≥30 <75 psig_0_0 | Business | Standard | Standard Prescriptive | Natural Gas | HVAC | Commercial/Industrial | Steam Trap Replacement or Repair | Medium Pressure ≥30 <75 psig | 0 | 0 | Measure Delivery Cost |  | 0 |  | IL TRM v9 | 4.4.16 | Steam Trap Replacement or Repair | CI-HVC-STRE-V07-210101 | CI | HVC | STRE | V07-210101
Business_Standard_Standard Prescriptive_Natural Gas_HVAC_Commercial/Industrial_Steam Trap Replacement or Repair_Medium Pressure ≥30 <75 psig_0_0_ | Business_Standard_Standard Prescriptive_Natural Gas_HVAC_Commercial/Industrial_Steam Trap Replacement or Repair_Medium Pressure ≥30 <75 psig_0_0 | Business | Standard | Standard Prescriptive | Natural Gas | HVAC | Commercial/Industrial | Steam Trap Replacement or Repair | Medium Pressure ≥30 <75 psig | 0 | 0 |  |  |  |  | IL TRM v9 | 4.4.16 | Steam Trap Replacement or Repair | CI-HVC-STRE-V07-210101 | CI | HVC | STRE | V07-210101
Business_Standard_Standard Prescriptive_Natural Gas_HVAC_Commercial/Industrial_Steam Trap Replacement or Repair_High Pressure ≥75 <125 psig_0_0_Delta_water_gallons | Business_Standard_Standard Prescriptive_Natural Gas_HVAC_Commercial/Industrial_Steam Trap Replacement or Repair_High Pressure ≥75 <125 psig_0_0 | Business | Standard | Standard Prescriptive | Natural Gas | HVAC | Commercial/Industrial | Steam Trap Replacement or Repair | High Pressure ≥75 <125 psig | 0 | 0 | Delta_water_gallons |  | 6970.1312 |  | IL TRM v9 | 4.4.16 | Steam Trap Replacement or Repair | CI-HVC-STRE-V07-210101 | CI | HVC | STRE | V07-210101
Business_Standard_Standard Prescriptive_Natural Gas_HVAC_Commercial/Industrial_Steam Trap Replacement or Repair_High Pressure ≥75 <125 psig_0_0_1000000 | Business_Standard_Standard Prescriptive_Natural Gas_HVAC_Commercial/Industrial_Steam Trap Replacement or Repair_High Pressure ≥75 <125 psig_0_0 | Business | Standard | Standard Prescriptive | Natural Gas | HVAC | Commercial/Industrial | Steam Trap Replacement or Repair | High Pressure ≥75 <125 psig | 0 | 0 | 1000000 |  | 1000000 |  | IL TRM v9 | 4.4.16 | Steam Trap Replacement or Repair | CI-HVC-STRE-V07-210101 | CI | HVC | STRE | V07-210101
Business_Standard_Standard Prescriptive_Natural Gas_HVAC_Commercial/Industrial_Steam Trap Replacement or Repair_High Pressure ≥75 <125 psig_0_0_E_water_supply | Business_Standard_Standard Prescriptive_Natural Gas_HVAC_Commercial/Industrial_Steam Trap Replacement or Repair_High Pressure ≥75 <125 psig_0_0 | Business | Standard | Standard Prescriptive | Natural Gas | HVAC | Commercial/Industrial | Steam Trap Replacement or Repair | High Pressure ≥75 <125 psig | 0 | 0 | E_water_supply |  | 2571 |  | IL TRM v9 | 4.4.16 | Steam Trap Replacement or Repair | CI-HVC-STRE-V07-210101 | CI | HVC | STRE | V07-210101
Business_Standard_Standard Prescriptive_Natural Gas_HVAC_Commercial/Industrial_Steam Trap Replacement or Repair_High Pressure ≥75 <125 psig_0_0_Delta_kWh_water | Business_Standard_Standard Prescriptive_Natural Gas_HVAC_Commercial/Industrial_Steam Trap Replacement or Repair_High Pressure ≥75 <125 psig_0_0 | Business | Standard | Standard Prescriptive | Natural Gas | HVAC | Commercial/Industrial | Steam Trap Replacement or Repair | High Pressure ≥75 <125 psig | 0 | 0 | Delta_kWh_water |  | 17.9202 |  | IL TRM v9 | 4.4.16 | Steam Trap Replacement or Repair | CI-HVC-STRE-V07-210101 | CI | HVC | STRE | V07-210101
Business_Standard_Standard Prescriptive_Natural Gas_HVAC_Commercial/Industrial_Steam Trap Replacement or Repair_High Pressure ≥75 <125 psig_0_0_Sa | Business_Standard_Standard Prescriptive_Natural Gas_HVAC_Commercial/Industrial_Steam Trap Replacement or Repair_High Pressure ≥75 <125 psig_0_0 | Business | Standard | Standard Prescriptive | Natural Gas | HVAC | Commercial/Industrial | Steam Trap Replacement or Repair | High Pressure ≥75 <125 psig | 0 | 0 | Sa |  | 43.8 | High Pressure ≥75 <125 psig | IL TRM v9 | 4.4.16 | Steam Trap Replacement or Repair | CI-HVC-STRE-V07-210101 | CI | HVC | STRE | V07-210101
Business_Standard_Standard Prescriptive_Natural Gas_HVAC_Commercial/Industrial_Steam Trap Replacement or Repair_High Pressure ≥75 <125 psig_0_0_Hv | Business_Standard_Standard Prescriptive_Natural Gas_HVAC_Commercial/Industrial_Steam Trap Replacement or Repair_High Pressure ≥75 <125 psig_0_0 | Business | Standard | Standard Prescriptive | Natural Gas | HVAC | Commercial/Industrial | Steam Trap Replacement or Repair | High Pressure ≥75 <125 psig | 0 | 0 | Hv |  | 880 | High Pressure ≥75 <125 psig | IL TRM v9 | 4.4.16 | Steam Trap Replacement or Repair | CI-HVC-STRE-V07-210101 | CI | HVC | STRE | V07-210101
Business_Standard_Standard Prescriptive_Natural Gas_HVAC_Commercial/Industrial_Steam Trap Replacement or Repair_High Pressure ≥75 <125 psig_0_0_Hs | Business_Standard_Standard Prescriptive_Natural Gas_HVAC_Commercial/Industrial_Steam Trap Replacement or Repair_High Pressure ≥75 <125 psig_0_0 | Business | Standard | Standard Prescriptive | Natural Gas | HVAC | Commercial/Industrial | Steam Trap Replacement or Repair | High Pressure ≥75 <125 psig | 0 | 0 | Hs |  | 1.001 |  | IL TRM v9 | 4.4.16 | Steam Trap Replacement or Repair | CI-HVC-STRE-V07-210101 | CI | HVC | STRE | V07-210101
Business_Standard_Standard Prescriptive_Natural Gas_HVAC_Commercial/Industrial_Steam Trap Replacement or Repair_High Pressure ≥75 <125 psig_0_0_507.89 | Business_Standard_Standard Prescriptive_Natural Gas_HVAC_Commercial/Industrial_Steam Trap Replacement or Repair_High Pressure ≥75 <125 psig_0_0 | Business | Standard | Standard Prescriptive | Natural Gas | HVAC | Commercial/Industrial | Steam Trap Replacement or Repair | High Pressure ≥75 <125 psig | 0 | 0 | 507.89 |  | 507.89 |  | IL TRM v9 | 4.4.16 | Steam Trap Replacement or Repair | CI-HVC-STRE-V07-210101 | CI | HVC | STRE | V07-210101
Business_Standard_Standard Prescriptive_Natural Gas_HVAC_Commercial/Industrial_Steam Trap Replacement or Repair_High Pressure ≥75 <125 psig_0_0_P1 | Business_Standard_Standard Prescriptive_Natural Gas_HVAC_Commercial/Industrial_Steam Trap Replacement or Repair_High Pressure ≥75 <125 psig_0_0 | Business | Standard | Standard Prescriptive | Natural Gas | HVAC | Commercial/Industrial | Steam Trap Replacement or Repair | High Pressure ≥75 <125 psig | 0 | 0 | P1 |  | 115.696 | High Pressure ≥75 <125 psig | IL TRM v9 | 4.4.16 | Steam Trap Replacement or Repair | CI-HVC-STRE-V07-210101 | CI | HVC | STRE | V07-210101
Business_Standard_Standard Prescriptive_Natural Gas_HVAC_Commercial/Industrial_Steam Trap Replacement or Repair_High Pressure ≥75 <125 psig_0_0_T1 | Business_Standard_Standard Prescriptive_Natural Gas_HVAC_Commercial/Industrial_Steam Trap Replacement or Repair_High Pressure ≥75 <125 psig_0_0 | Business | Standard | Standard Prescriptive | Natural Gas | HVAC | Commercial/Industrial | Steam Trap Replacement or Repair | High Pressure ≥75 <125 psig | 0 | 0 | T1 |  | 802.1598 |  | IL TRM v9 | 4.4.16 | Steam Trap Replacement or Repair | CI-HVC-STRE-V07-210101 | CI | HVC | STRE | V07-210101
Business_Standard_Standard Prescriptive_Natural Gas_HVAC_Commercial/Industrial_Steam Trap Replacement or Repair_High Pressure ≥75 <125 psig_0_0_Tsource | Business_Standard_Standard Prescriptive_Natural Gas_HVAC_Commercial/Industrial_Steam Trap Replacement or Repair_High Pressure ≥75 <125 psig_0_0 | Business | Standard | Standard Prescriptive | Natural Gas | HVAC | Commercial/Industrial | Steam Trap Replacement or Repair | High Pressure ≥75 <125 psig | 0 | 0 | Tsource |  | 513.67 |  | IL TRM v9 | 4.4.16 | Steam Trap Replacement or Repair | CI-HVC-STRE-V07-210101 | CI | HVC | STRE | V07-210101
Business_Standard_Standard Prescriptive_Natural Gas_HVAC_Commercial/Industrial_Steam Trap Replacement or Repair_High Pressure ≥75 <125 psig_0_0_Hours | Business_Standard_Standard Prescriptive_Natural Gas_HVAC_Commercial/Industrial_Steam Trap Replacement or Repair_High Pressure ≥75 <125 psig_0_0 | Business | Standard | Standard Prescriptive | Natural Gas | HVAC | Commercial/Industrial | Steam Trap Replacement or Repair | High Pressure ≥75 <125 psig | 0 | 0 | Hours |  | 8282 | High Pressure ≥75 <125 psig | IL TRM v9 | 4.4.16 | Steam Trap Replacement or Repair | CI-HVC-STRE-V07-210101 | CI | HVC | STRE | V07-210101
Business_Standard_Standard Prescriptive_Natural Gas_HVAC_Commercial/Industrial_Steam Trap Replacement or Repair_High Pressure ≥75 <125 psig_0_0_L | Business_Standard_Standard Prescriptive_Natural Gas_HVAC_Commercial/Industrial_Steam Trap Replacement or Repair_High Pressure ≥75 <125 psig_0_0 | Business | Standard | Standard Prescriptive | Natural Gas | HVAC | Commercial/Industrial | Steam Trap Replacement or Repair | High Pressure ≥75 <125 psig | 0 | 0 | L |  | 0.16 | High Pressure ≥75 <125 psig | IL TRM v9 | 4.4.16 | Steam Trap Replacement or Repair | CI-HVC-STRE-V07-210101 | CI | HVC | STRE | V07-210101
Business_Standard_Standard Prescriptive_Natural Gas_HVAC_Commercial/Industrial_Steam Trap Replacement or Repair_High Pressure ≥75 <125 psig_0_0_100000 | Business_Standard_Standard Prescriptive_Natural Gas_HVAC_Commercial/Industrial_Steam Trap Replacement or Repair_High Pressure ≥75 <125 psig_0_0 | Business | Standard | Standard Prescriptive | Natural Gas | HVAC | Commercial/Industrial | Steam Trap Replacement or Repair | High Pressure ≥75 <125 psig | 0 | 0 | 100000 |  | 100000 |  | IL TRM v9 | 4.4.16 | Steam Trap Replacement or Repair | CI-HVC-STRE-V07-210101 | CI | HVC | STRE | V07-210101
Business_Standard_Standard Prescriptive_Natural Gas_HVAC_Commercial/Industrial_Steam Trap Replacement or Repair_High Pressure ≥75 <125 psig_0_0_ηB | Business_Standard_Standard Prescriptive_Natural Gas_HVAC_Commercial/Industrial_Steam Trap Replacement or Repair_High Pressure ≥75 <125 psig_0_0 | Business | Standard | Standard Prescriptive | Natural Gas | HVAC | Commercial/Industrial | Steam Trap Replacement or Repair | High Pressure ≥75 <125 psig | 0 | 0 | ηB |  | 0.807 | Steam boilers, except MF LPS | IL TRM v9 | 4.4.16 | Steam Trap Replacement or Repair | CI-HVC-STRE-V07-210101 | CI | HVC | STRE | V07-210101
Business_Standard_Standard Prescriptive_Natural Gas_HVAC_Commercial/Industrial_Steam Trap Replacement or Repair_High Pressure ≥75 <125 psig_0_0_Delta_Therms | Business_Standard_Standard Prescriptive_Natural Gas_HVAC_Commercial/Industrial_Steam Trap Replacement or Repair_High Pressure ≥75 <125 psig_0_0 | Business | Standard | Standard Prescriptive | Natural Gas | HVAC | Commercial/Industrial | Steam Trap Replacement or Repair | High Pressure ≥75 <125 psig | 0 | 0 | Delta_Therms |  | 840.5972 |  | IL TRM v9 | 4.4.16 | Steam Trap Replacement or Repair | CI-HVC-STRE-V07-210101 | CI | HVC | STRE | V07-210101
Business_Standard_Standard Prescriptive_Natural Gas_HVAC_Commercial/Industrial_Steam Trap Replacement or Repair_High Pressure ≥75 <125 psig_0_0_GAL | Business_Standard_Standard Prescriptive_Natural Gas_HVAC_Commercial/Industrial_Steam Trap Replacement or Repair_High Pressure ≥75 <125 psig_0_0 | Business | Standard | Standard Prescriptive | Natural Gas | HVAC | Commercial/Industrial | Steam Trap Replacement or Repair | High Pressure ≥75 <125 psig | 0 | 0 | GAL |  | 5.26 | High Pressure ≥75 <125 psig | IL TRM v9 | 4.4.16 | Steam Trap Replacement or Repair | CI-HVC-STRE-V07-210101 | CI | HVC | STRE | V07-210101
Business_Standard_Standard Prescriptive_Natural Gas_HVAC_Commercial/Industrial_Steam Trap Replacement or Repair_High Pressure ≥75 <125 psig_0_0_Hours | Business_Standard_Standard Prescriptive_Natural Gas_HVAC_Commercial/Industrial_Steam Trap Replacement or Repair_High Pressure ≥75 <125 psig_0_0 | Business | Standard | Standard Prescriptive | Natural Gas | HVAC | Commercial/Industrial | Steam Trap Replacement or Repair | High Pressure ≥75 <125 psig | 0 | 0 | Hours |  | 8282 | High Pressure ≥75 <125 psig | IL TRM v9 | 4.4.16 | Steam Trap Replacement or Repair | CI-HVC-STRE-V07-210101 | CI | HVC | STRE | V07-210101
Business_Standard_Standard Prescriptive_Natural Gas_HVAC_Commercial/Industrial_Steam Trap Replacement or Repair_High Pressure ≥75 <125 psig_0_0_L | Business_Standard_Standard Prescriptive_Natural Gas_HVAC_Commercial/Industrial_Steam Trap Replacement or Repair_High Pressure ≥75 <125 psig_0_0 | Business | Standard | Standard Prescriptive | Natural Gas | HVAC | Commercial/Industrial | Steam Trap Replacement or Repair | High Pressure ≥75 <125 psig | 0 | 0 | L |  | 0.16 | High Pressure ≥75 <125 psig | IL TRM v9 | 4.4.16 | Steam Trap Replacement or Repair | CI-HVC-STRE-V07-210101 | CI | HVC | STRE | V07-210101
Business_Standard_Standard Prescriptive_Natural Gas_HVAC_Commercial/Industrial_Steam Trap Replacement or Repair_High Pressure ≥75 <125 psig_0_0_Delta_water_gallons | Business_Standard_Standard Prescriptive_Natural Gas_HVAC_Commercial/Industrial_Steam Trap Replacement or Repair_High Pressure ≥75 <125 psig_0_0 | Business | Standard | Standard Prescriptive | Natural Gas | HVAC | Commercial/Industrial | Steam Trap Replacement or Repair | High Pressure ≥75 <125 psig | 0 | 0 | Delta_water_gallons |  | 6970.1312 |  | IL TRM v9 | 4.4.16 | Steam Trap Replacement or Repair | CI-HVC-STRE-V07-210101 | CI | HVC | STRE | V07-210101
Business_Standard_Standard Prescriptive_Natural Gas_HVAC_Commercial/Industrial_Steam Trap Replacement or Repair_High Pressure ≥75 <125 psig_0_0_Remaining Year kWh | Business_Standard_Standard Prescriptive_Natural Gas_HVAC_Commercial/Industrial_Steam Trap Replacement or Repair_High Pressure ≥75 <125 psig_0_0 | Business | Standard | Standard Prescriptive | Natural Gas | HVAC | Commercial/Industrial | Steam Trap Replacement or Repair | High Pressure ≥75 <125 psig | 0 | 0 | Remaining Year kWh |  | 0 |  | IL TRM v9 | 4.4.16 | Steam Trap Replacement or Repair | CI-HVC-STRE-V07-210101 | CI | HVC | STRE | V07-210101
Business_Standard_Standard Prescriptive_Natural Gas_HVAC_Commercial/Industrial_Steam Trap Replacement or Repair_High Pressure ≥75 <125 psig_0_0_kWh Saved per Unit | Business_Standard_Standard Prescriptive_Natural Gas_HVAC_Commercial/Industrial_Steam Trap Replacement or Repair_High Pressure ≥75 <125 psig_0_0 | Business | Standard | Standard Prescriptive | Natural Gas | HVAC | Commercial/Industrial | Steam Trap Replacement or Repair | High Pressure ≥75 <125 psig | 0 | 0 | kWh Saved per Unit |  | 0 |  | IL TRM v9 | 4.4.16 | Steam Trap Replacement or Repair | CI-HVC-STRE-V07-210101 | CI | HVC | STRE | V07-210101
Business_Standard_Standard Prescriptive_Natural Gas_HVAC_Commercial/Industrial_Steam Trap Replacement or Repair_High Pressure ≥75 <125 psig_0_0_Remaining Year kW | Business_Standard_Standard Prescriptive_Natural Gas_HVAC_Commercial/Industrial_Steam Trap Replacement or Repair_High Pressure ≥75 <125 psig_0_0 | Business | Standard | Standard Prescriptive | Natural Gas | HVAC | Commercial/Industrial | Steam Trap Replacement or Repair | High Pressure ≥75 <125 psig | 0 | 0 | Remaining Year kW |  | 0 |  | IL TRM v9 | 4.4.16 | Steam Trap Replacement or Repair | CI-HVC-STRE-V07-210101 | CI | HVC | STRE | V07-210101
Business_Standard_Standard Prescriptive_Natural Gas_HVAC_Commercial/Industrial_Steam Trap Replacement or Repair_High Pressure ≥75 <125 psig_0_0_Secondary Water kWh Saved per Unit | Business_Standard_Standard Prescriptive_Natural Gas_HVAC_Commercial/Industrial_Steam Trap Replacement or Repair_High Pressure ≥75 <125 psig_0_0 | Business | Standard | Standard Prescriptive | Natural Gas | HVAC | Commercial/Industrial | Steam Trap Replacement or Repair | High Pressure ≥75 <125 psig | 0 | 0 | Secondary Water kWh Saved per Unit |  | 17.9202 |  | IL TRM v9 | 4.4.16 | Steam Trap Replacement or Repair | CI-HVC-STRE-V07-210101 | CI | HVC | STRE | V07-210101
Business_Standard_Standard Prescriptive_Natural Gas_HVAC_Commercial/Industrial_Steam Trap Replacement or Repair_High Pressure ≥75 <125 psig_0_0_Coincident Peak kW Saved per Unit | Business_Standard_Standard Prescriptive_Natural Gas_HVAC_Commercial/Industrial_Steam Trap Replacement or Repair_High Pressure ≥75 <125 psig_0_0 | Business | Standard | Standard Prescriptive | Natural Gas | HVAC | Commercial/Industrial | Steam Trap Replacement or Repair | High Pressure ≥75 <125 psig | 0 | 0 | Coincident Peak kW Saved per Unit |  | 0 |  | IL TRM v9 | 4.4.16 | Steam Trap Replacement or Repair | CI-HVC-STRE-V07-210101 | CI | HVC | STRE | V07-210101
Business_Standard_Standard Prescriptive_Natural Gas_HVAC_Commercial/Industrial_Steam Trap Replacement or Repair_High Pressure ≥75 <125 psig_0_0_Remaining Year Therms | Business_Standard_Standard Prescriptive_Natural Gas_HVAC_Commercial/Industrial_Steam Trap Replacement or Repair_High Pressure ≥75 <125 psig_0_0 | Business | Standard | Standard Prescriptive | Natural Gas | HVAC | Commercial/Industrial | Steam Trap Replacement or Repair | High Pressure ≥75 <125 psig | 0 | 0 | Remaining Year Therms |  | 0 |  | IL TRM v9 | 4.4.16 | Steam Trap Replacement or Repair | CI-HVC-STRE-V07-210101 | CI | HVC | STRE | V07-210101
Business_Standard_Standard Prescriptive_Natural Gas_HVAC_Commercial/Industrial_Steam Trap Replacement or Repair_High Pressure ≥75 <125 psig_0_0_Therms Saved per Unit | Business_Standard_Standard Prescriptive_Natural Gas_HVAC_Commercial/Industrial_Steam Trap Replacement or Repair_High Pressure ≥75 <125 psig_0_0 | Business | Standard | Standard Prescriptive | Natural Gas | HVAC | Commercial/Industrial | Steam Trap Replacement or Repair | High Pressure ≥75 <125 psig | 0 | 0 | Therms Saved per Unit |  | 840.5972 |  | IL TRM v9 | 4.4.16 | Steam Trap Replacement or Repair | CI-HVC-STRE-V07-210101 | CI | HVC | STRE | V07-210101
Business_Standard_Standard Prescriptive_Natural Gas_HVAC_Commercial/Industrial_Steam Trap Replacement or Repair_High Pressure ≥75 <125 psig_0_0_Gal Saved per Unit | Business_Standard_Standard Prescriptive_Natural Gas_HVAC_Commercial/Industrial_Steam Trap Replacement or Repair_High Pressure ≥75 <125 psig_0_0 | Business | Standard | Standard Prescriptive | Natural Gas | HVAC | Commercial/Industrial | Steam Trap Replacement or Repair | High Pressure ≥75 <125 psig | 0 | 0 | Gal Saved per Unit |  | 6970.1312 |  | IL TRM v9 | 4.4.16 | Steam Trap Replacement or Repair | CI-HVC-STRE-V07-210101 | CI | HVC | STRE | V07-210101
Business_Standard_Standard Prescriptive_Natural Gas_HVAC_Commercial/Industrial_Steam Trap Replacement or Repair_High Pressure ≥75 <125 psig_0_0_Remaining Life | Business_Standard_Standard Prescriptive_Natural Gas_HVAC_Commercial/Industrial_Steam Trap Replacement or Repair_High Pressure ≥75 <125 psig_0_0 | Business | Standard | Standard Prescriptive | Natural Gas | HVAC | Commercial/Industrial | Steam Trap Replacement or Repair | High Pressure ≥75 <125 psig | 0 | 0 | Remaining Life |  | 0 |  | IL TRM v9 | 4.4.16 | Steam Trap Replacement or Repair | CI-HVC-STRE-V07-210101 | CI | HVC | STRE | V07-210101
Business_Standard_Standard Prescriptive_Natural Gas_HVAC_Commercial/Industrial_Steam Trap Replacement or Repair_High Pressure ≥75 <125 psig_0_0_Lifetime (years) | Business_Standard_Standard Prescriptive_Natural Gas_HVAC_Commercial/Industrial_Steam Trap Replacement or Repair_High Pressure ≥75 <125 psig_0_0 | Business | Standard | Standard Prescriptive | Natural Gas | HVAC | Commercial/Industrial | Steam Trap Replacement or Repair | High Pressure ≥75 <125 psig | 0 | 0 | Lifetime (years) |  | 6 |  | IL TRM v9 | 4.4.16 | Steam Trap Replacement or Repair | CI-HVC-STRE-V07-210101 | CI | HVC | STRE | V07-210101
Business_Standard_Standard Prescriptive_Natural Gas_HVAC_Commercial/Industrial_Steam Trap Replacement or Repair_High Pressure ≥75 <125 psig_0_0_Incremental Cost | Business_Standard_Standard Prescriptive_Natural Gas_HVAC_Commercial/Industrial_Steam Trap Replacement or Repair_High Pressure ≥75 <125 psig_0_0 | Business | Standard | Standard Prescriptive | Natural Gas | HVAC | Commercial/Industrial | Steam Trap Replacement or Repair | High Pressure ≥75 <125 psig | 0 | 0 | Incremental Cost |  | 276 | High Pressure ≥75 <125 psig | IL TRM v9 | 4.4.16 | Steam Trap Replacement or Repair | CI-HVC-STRE-V07-210101 | CI | HVC | STRE | V07-210101
Business_Standard_Standard Prescriptive_Natural Gas_HVAC_Commercial/Industrial_Steam Trap Replacement or Repair_High Pressure ≥75 <125 psig_0_0_O&M Cost Adjustment | Business_Standard_Standard Prescriptive_Natural Gas_HVAC_Commercial/Industrial_Steam Trap Replacement or Repair_High Pressure ≥75 <125 psig_0_0 | Business | Standard | Standard Prescriptive | Natural Gas | HVAC | Commercial/Industrial | Steam Trap Replacement or Repair | High Pressure ≥75 <125 psig | 0 | 0 | O&M Cost Adjustment |  | 0 |  | IL TRM v9 | 4.4.16 | Steam Trap Replacement or Repair | CI-HVC-STRE-V07-210101 | CI | HVC | STRE | V07-210101
Business_Standard_Standard Prescriptive_Natural Gas_HVAC_Commercial/Industrial_Steam Trap Replacement or Repair_High Pressure ≥75 <125 psig_0_0_Measure Delivery Cost | Business_Standard_Standard Prescriptive_Natural Gas_HVAC_Commercial/Industrial_Steam Trap Replacement or Repair_High Pressure ≥75 <125 psig_0_0 | Business | Standard | Standard Prescriptive | Natural Gas | HVAC | Commercial/Industrial | Steam Trap Replacement or Repair | High Pressure ≥75 <125 psig | 0 | 0 | Measure Delivery Cost |  | 0 |  | IL TRM v9 | 4.4.16 | Steam Trap Replacement or Repair | CI-HVC-STRE-V07-210101 | CI | HVC | STRE | V07-210101
Business_Standard_Standard Prescriptive_Natural Gas_HVAC_Commercial/Industrial_Steam Trap Replacement or Repair_High Pressure ≥75 <125 psig_0_0_ | Business_Standard_Standard Prescriptive_Natural Gas_HVAC_Commercial/Industrial_Steam Trap Replacement or Repair_High Pressure ≥75 <125 psig_0_0 | Business | Standard | Standard Prescriptive | Natural Gas | HVAC | Commercial/Industrial | Steam Trap Replacement or Repair | High Pressure ≥75 <125 psig | 0 | 0 |  |  |  |  | IL TRM v9 | 4.4.16 | Steam Trap Replacement or Repair | CI-HVC-STRE-V07-210101 | CI | HVC | STRE | V07-210101
Business_Standard_Standard Prescriptive_Natural Gas_HVAC_Commercial/Industrial_Steam Trap Replacement or Repair_High Pressure ≥125 <175 psig_0_0_Delta_water_gallons | Business_Standard_Standard Prescriptive_Natural Gas_HVAC_Commercial/Industrial_Steam Trap Replacement or Repair_High Pressure ≥125 <175 psig_0_0 | Business | Standard | Standard Prescriptive | Natural Gas | HVAC | Commercial/Industrial | Steam Trap Replacement or Repair | High Pressure ≥125 <175 psig | 0 | 0 | Delta_water_gallons |  | 9686.6272 |  | IL TRM v9 | 4.4.16 | Steam Trap Replacement or Repair | CI-HVC-STRE-V07-210101 | CI | HVC | STRE | V07-210101
Business_Standard_Standard Prescriptive_Natural Gas_HVAC_Commercial/Industrial_Steam Trap Replacement or Repair_High Pressure ≥125 <175 psig_0_0_1000000 | Business_Standard_Standard Prescriptive_Natural Gas_HVAC_Commercial/Industrial_Steam Trap Replacement or Repair_High Pressure ≥125 <175 psig_0_0 | Business | Standard | Standard Prescriptive | Natural Gas | HVAC | Commercial/Industrial | Steam Trap Replacement or Repair | High Pressure ≥125 <175 psig | 0 | 0 | 1000000 |  | 1000000 |  | IL TRM v9 | 4.4.16 | Steam Trap Replacement or Repair | CI-HVC-STRE-V07-210101 | CI | HVC | STRE | V07-210101
Business_Standard_Standard Prescriptive_Natural Gas_HVAC_Commercial/Industrial_Steam Trap Replacement or Repair_High Pressure ≥125 <175 psig_0_0_E_water_supply | Business_Standard_Standard Prescriptive_Natural Gas_HVAC_Commercial/Industrial_Steam Trap Replacement or Repair_High Pressure ≥125 <175 psig_0_0 | Business | Standard | Standard Prescriptive | Natural Gas | HVAC | Commercial/Industrial | Steam Trap Replacement or Repair | High Pressure ≥125 <175 psig | 0 | 0 | E_water_supply |  | 2571 |  | IL TRM v9 | 4.4.16 | Steam Trap Replacement or Repair | CI-HVC-STRE-V07-210101 | CI | HVC | STRE | V07-210101
Business_Standard_Standard Prescriptive_Natural Gas_HVAC_Commercial/Industrial_Steam Trap Replacement or Repair_High Pressure ≥125 <175 psig_0_0_Delta_kWh_water | Business_Standard_Standard Prescriptive_Natural Gas_HVAC_Commercial/Industrial_Steam Trap Replacement or Repair_High Pressure ≥125 <175 psig_0_0 | Business | Standard | Standard Prescriptive | Natural Gas | HVAC | Commercial/Industrial | Steam Trap Replacement or Repair | High Pressure ≥125 <175 psig | 0 | 0 | Delta_kWh_water |  | 24.9043 |  | IL TRM v9 | 4.4.16 | Steam Trap Replacement or Repair | CI-HVC-STRE-V07-210101 | CI | HVC | STRE | V07-210101
Business_Standard_Standard Prescriptive_Natural Gas_HVAC_Commercial/Industrial_Steam Trap Replacement or Repair_High Pressure ≥125 <175 psig_0_0_Sa | Business_Standard_Standard Prescriptive_Natural Gas_HVAC_Commercial/Industrial_Steam Trap Replacement or Repair_High Pressure ≥125 <175 psig_0_0 | Business | Standard | Standard Prescriptive | Natural Gas | HVAC | Commercial/Industrial | Steam Trap Replacement or Repair | High Pressure ≥125 <175 psig | 0 | 0 | Sa |  | 60.9 | High Pressure ≥125 <175 psig | IL TRM v9 | 4.4.16 | Steam Trap Replacement or Repair | CI-HVC-STRE-V07-210101 | CI | HVC | STRE | V07-210101
Business_Standard_Standard Prescriptive_Natural Gas_HVAC_Commercial/Industrial_Steam Trap Replacement or Repair_High Pressure ≥125 <175 psig_0_0_Hv | Business_Standard_Standard Prescriptive_Natural Gas_HVAC_Commercial/Industrial_Steam Trap Replacement or Repair_High Pressure ≥125 <175 psig_0_0 | Business | Standard | Standard Prescriptive | Natural Gas | HVAC | Commercial/Industrial | Steam Trap Replacement or Repair | High Pressure ≥125 <175 psig | 0 | 0 | Hv |  | 859 | High Pressure ≥125 <175 psig | IL TRM v9 | 4.4.16 | Steam Trap Replacement or Repair | CI-HVC-STRE-V07-210101 | CI | HVC | STRE | V07-210101
Business_Standard_Standard Prescriptive_Natural Gas_HVAC_Commercial/Industrial_Steam Trap Replacement or Repair_High Pressure ≥125 <175 psig_0_0_Hs | Business_Standard_Standard Prescriptive_Natural Gas_HVAC_Commercial/Industrial_Steam Trap Replacement or Repair_High Pressure ≥125 <175 psig_0_0 | Business | Standard | Standard Prescriptive | Natural Gas | HVAC | Commercial/Industrial | Steam Trap Replacement or Repair | High Pressure ≥125 <175 psig | 0 | 0 | Hs |  | 1.001 |  | IL TRM v9 | 4.4.16 | Steam Trap Replacement or Repair | CI-HVC-STRE-V07-210101 | CI | HVC | STRE | V07-210101
Business_Standard_Standard Prescriptive_Natural Gas_HVAC_Commercial/Industrial_Steam Trap Replacement or Repair_High Pressure ≥125 <175 psig_0_0_507.89 | Business_Standard_Standard Prescriptive_Natural Gas_HVAC_Commercial/Industrial_Steam Trap Replacement or Repair_High Pressure ≥125 <175 psig_0_0 | Business | Standard | Standard Prescriptive | Natural Gas | HVAC | Commercial/Industrial | Steam Trap Replacement or Repair | High Pressure ≥125 <175 psig | 0 | 0 | 507.89 |  | 507.89 |  | IL TRM v9 | 4.4.16 | Steam Trap Replacement or Repair | CI-HVC-STRE-V07-210101 | CI | HVC | STRE | V07-210101
Business_Standard_Standard Prescriptive_Natural Gas_HVAC_Commercial/Industrial_Steam Trap Replacement or Repair_High Pressure ≥125 <175 psig_0_0_P1 | Business_Standard_Standard Prescriptive_Natural Gas_HVAC_Commercial/Industrial_Steam Trap Replacement or Repair_High Pressure ≥125 <175 psig_0_0 | Business | Standard | Standard Prescriptive | Natural Gas | HVAC | Commercial/Industrial | Steam Trap Replacement or Repair | High Pressure ≥125 <175 psig | 0 | 0 | P1 |  | 160.696 | High Pressure ≥125 <175 psig | IL TRM v9 | 4.4.16 | Steam Trap Replacement or Repair | CI-HVC-STRE-V07-210101 | CI | HVC | STRE | V07-210101
Business_Standard_Standard Prescriptive_Natural Gas_HVAC_Commercial/Industrial_Steam Trap Replacement or Repair_High Pressure ≥125 <175 psig_0_0_T1 | Business_Standard_Standard Prescriptive_Natural Gas_HVAC_Commercial/Industrial_Steam Trap Replacement or Repair_High Pressure ≥125 <175 psig_0_0 | Business | Standard | Standard Prescriptive | Natural Gas | HVAC | Commercial/Industrial | Steam Trap Replacement or Repair | High Pressure ≥125 <175 psig | 0 | 0 | T1 |  | 827.918 |  | IL TRM v9 | 4.4.16 | Steam Trap Replacement or Repair | CI-HVC-STRE-V07-210101 | CI | HVC | STRE | V07-210101
Business_Standard_Standard Prescriptive_Natural Gas_HVAC_Commercial/Industrial_Steam Trap Replacement or Repair_High Pressure ≥125 <175 psig_0_0_Tsource | Business_Standard_Standard Prescriptive_Natural Gas_HVAC_Commercial/Industrial_Steam Trap Replacement or Repair_High Pressure ≥125 <175 psig_0_0 | Business | Standard | Standard Prescriptive | Natural Gas | HVAC | Commercial/Industrial | Steam Trap Replacement or Repair | High Pressure ≥125 <175 psig | 0 | 0 | Tsource |  | 513.67 |  | IL TRM v9 | 4.4.16 | Steam Trap Replacement or Repair | CI-HVC-STRE-V07-210101 | CI | HVC | STRE | V07-210101
Business_Standard_Standard Prescriptive_Natural Gas_HVAC_Commercial/Industrial_Steam Trap Replacement or Repair_High Pressure ≥125 <175 psig_0_0_Hours | Business_Standard_Standard Prescriptive_Natural Gas_HVAC_Commercial/Industrial_Steam Trap Replacement or Repair_High Pressure ≥125 <175 psig_0_0 | Business | Standard | Standard Prescriptive | Natural Gas | HVAC | Commercial/Industrial | Steam Trap Replacement or Repair | High Pressure ≥125 <175 psig | 0 | 0 | Hours |  | 8282 | High Pressure ≥125 <175 psig | IL TRM v9 | 4.4.16 | Steam Trap Replacement or Repair | CI-HVC-STRE-V07-210101 | CI | HVC | STRE | V07-210101
Business_Standard_Standard Prescriptive_Natural Gas_HVAC_Commercial/Industrial_Steam Trap Replacement or Repair_High Pressure ≥125 <175 psig_0_0_L | Business_Standard_Standard Prescriptive_Natural Gas_HVAC_Commercial/Industrial_Steam Trap Replacement or Repair_High Pressure ≥125 <175 psig_0_0 | Business | Standard | Standard Prescriptive | Natural Gas | HVAC | Commercial/Industrial | Steam Trap Replacement or Repair | High Pressure ≥125 <175 psig | 0 | 0 | L |  | 0.16 | High Pressure ≥125 <175 psig | IL TRM v9 | 4.4.16 | Steam Trap Replacement or Repair | CI-HVC-STRE-V07-210101 | CI | HVC | STRE | V07-210101
Business_Standard_Standard Prescriptive_Natural Gas_HVAC_Commercial/Industrial_Steam Trap Replacement or Repair_High Pressure ≥125 <175 psig_0_0_100000 | Business_Standard_Standard Prescriptive_Natural Gas_HVAC_Commercial/Industrial_Steam Trap Replacement or Repair_High Pressure ≥125 <175 psig_0_0 | Business | Standard | Standard Prescriptive | Natural Gas | HVAC | Commercial/Industrial | Steam Trap Replacement or Repair | High Pressure ≥125 <175 psig | 0 | 0 | 100000 |  | 100000 |  | IL TRM v9 | 4.4.16 | Steam Trap Replacement or Repair | CI-HVC-STRE-V07-210101 | CI | HVC | STRE | V07-210101
Business_Standard_Standard Prescriptive_Natural Gas_HVAC_Commercial/Industrial_Steam Trap Replacement or Repair_High Pressure ≥125 <175 psig_0_0_ηB | Business_Standard_Standard Prescriptive_Natural Gas_HVAC_Commercial/Industrial_Steam Trap Replacement or Repair_High Pressure ≥125 <175 psig_0_0 | Business | Standard | Standard Prescriptive | Natural Gas | HVAC | Commercial/Industrial | Steam Trap Replacement or Repair | High Pressure ≥125 <175 psig | 0 | 0 | ηB |  | 0.807 | Steam boilers, except MF LPS | IL TRM v9 | 4.4.16 | Steam Trap Replacement or Repair | CI-HVC-STRE-V07-210101 | CI | HVC | STRE | V07-210101
Business_Standard_Standard Prescriptive_Natural Gas_HVAC_Commercial/Industrial_Steam Trap Replacement or Repair_High Pressure ≥125 <175 psig_0_0_Delta_Therms | Business_Standard_Standard Prescriptive_Natural Gas_HVAC_Commercial/Industrial_Steam Trap Replacement or Repair_High Pressure ≥125 <175 psig_0_0 | Business | Standard | Standard Prescriptive | Natural Gas | HVAC | Commercial/Industrial | Steam Trap Replacement or Repair | High Pressure ≥125 <175 psig | 0 | 0 | Delta_Therms |  | 1173.5595 |  | IL TRM v9 | 4.4.16 | Steam Trap Replacement or Repair | CI-HVC-STRE-V07-210101 | CI | HVC | STRE | V07-210101
Business_Standard_Standard Prescriptive_Natural Gas_HVAC_Commercial/Industrial_Steam Trap Replacement or Repair_High Pressure ≥125 <175 psig_0_0_GAL | Business_Standard_Standard Prescriptive_Natural Gas_HVAC_Commercial/Industrial_Steam Trap Replacement or Repair_High Pressure ≥125 <175 psig_0_0 | Business | Standard | Standard Prescriptive | Natural Gas | HVAC | Commercial/Industrial | Steam Trap Replacement or Repair | High Pressure ≥125 <175 psig | 0 | 0 | GAL |  | 7.31 | High Pressure ≥125 <175 psig | IL TRM v9 | 4.4.16 | Steam Trap Replacement or Repair | CI-HVC-STRE-V07-210101 | CI | HVC | STRE | V07-210101
Business_Standard_Standard Prescriptive_Natural Gas_HVAC_Commercial/Industrial_Steam Trap Replacement or Repair_High Pressure ≥125 <175 psig_0_0_Hours | Business_Standard_Standard Prescriptive_Natural Gas_HVAC_Commercial/Industrial_Steam Trap Replacement or Repair_High Pressure ≥125 <175 psig_0_0 | Business | Standard | Standard Prescriptive | Natural Gas | HVAC | Commercial/Industrial | Steam Trap Replacement or Repair | High Pressure ≥125 <175 psig | 0 | 0 | Hours |  | 8282 | High Pressure ≥125 <175 psig | IL TRM v9 | 4.4.16 | Steam Trap Replacement or Repair | CI-HVC-STRE-V07-210101 | CI | HVC | STRE | V07-210101
Business_Standard_Standard Prescriptive_Natural Gas_HVAC_Commercial/Industrial_Steam Trap Replacement or Repair_High Pressure ≥125 <175 psig_0_0_L | Business_Standard_Standard Prescriptive_Natural Gas_HVAC_Commercial/Industrial_Steam Trap Replacement or Repair_High Pressure ≥125 <175 psig_0_0 | Business | Standard | Standard Prescriptive | Natural Gas | HVAC | Commercial/Industrial | Steam Trap Replacement or Repair | High Pressure ≥125 <175 psig | 0 | 0 | L |  | 0.16 | High Pressure ≥125 <175 psig | IL TRM v9 | 4.4.16 | Steam Trap Replacement or Repair | CI-HVC-STRE-V07-210101 | CI | HVC | STRE | V07-210101
Business_Standard_Standard Prescriptive_Natural Gas_HVAC_Commercial/Industrial_Steam Trap Replacement or Repair_High Pressure ≥125 <175 psig_0_0_Delta_water_gallons | Business_Standard_Standard Prescriptive_Natural Gas_HVAC_Commercial/Industrial_Steam Trap Replacement or Repair_High Pressure ≥125 <175 psig_0_0 | Business | Standard | Standard Prescriptive | Natural Gas | HVAC | Commercial/Industrial | Steam Trap Replacement or Repair | High Pressure ≥125 <175 psig | 0 | 0 | Delta_water_gallons |  | 9686.6272 |  | IL TRM v9 | 4.4.16 | Steam Trap Replacement or Repair | CI-HVC-STRE-V07-210101 | CI | HVC | STRE | V07-210101
Business_Standard_Standard Prescriptive_Natural Gas_HVAC_Commercial/Industrial_Steam Trap Replacement or Repair_High Pressure ≥125 <175 psig_0_0_Remaining Year kWh | Business_Standard_Standard Prescriptive_Natural Gas_HVAC_Commercial/Industrial_Steam Trap Replacement or Repair_High Pressure ≥125 <175 psig_0_0 | Business | Standard | Standard Prescriptive | Natural Gas | HVAC | Commercial/Industrial | Steam Trap Replacement or Repair | High Pressure ≥125 <175 psig | 0 | 0 | Remaining Year kWh |  | 0 |  | IL TRM v9 | 4.4.16 | Steam Trap Replacement or Repair | CI-HVC-STRE-V07-210101 | CI | HVC | STRE | V07-210101
Business_Standard_Standard Prescriptive_Natural Gas_HVAC_Commercial/Industrial_Steam Trap Replacement or Repair_High Pressure ≥125 <175 psig_0_0_kWh Saved per Unit | Business_Standard_Standard Prescriptive_Natural Gas_HVAC_Commercial/Industrial_Steam Trap Replacement or Repair_High Pressure ≥125 <175 psig_0_0 | Business | Standard | Standard Prescriptive | Natural Gas | HVAC | Commercial/Industrial | Steam Trap Replacement or Repair | High Pressure ≥125 <175 psig | 0 | 0 | kWh Saved per Unit |  | 0 |  | IL TRM v9 | 4.4.16 | Steam Trap Replacement or Repair | CI-HVC-STRE-V07-210101 | CI | HVC | STRE | V07-210101
Business_Standard_Standard Prescriptive_Natural Gas_HVAC_Commercial/Industrial_Steam Trap Replacement or Repair_High Pressure ≥125 <175 psig_0_0_Remaining Year kW | Business_Standard_Standard Prescriptive_Natural Gas_HVAC_Commercial/Industrial_Steam Trap Replacement or Repair_High Pressure ≥125 <175 psig_0_0 | Business | Standard | Standard Prescriptive | Natural Gas | HVAC | Commercial/Industrial | Steam Trap Replacement or Repair | High Pressure ≥125 <175 psig | 0 | 0 | Remaining Year kW |  | 0 |  | IL TRM v9 | 4.4.16 | Steam Trap Replacement or Repair | CI-HVC-STRE-V07-210101 | CI | HVC | STRE | V07-210101
Business_Standard_Standard Prescriptive_Natural Gas_HVAC_Commercial/Industrial_Steam Trap Replacement or Repair_High Pressure ≥125 <175 psig_0_0_Secondary Water kWh Saved per Unit | Business_Standard_Standard Prescriptive_Natural Gas_HVAC_Commercial/Industrial_Steam Trap Replacement or Repair_High Pressure ≥125 <175 psig_0_0 | Business | Standard | Standard Prescriptive | Natural Gas | HVAC | Commercial/Industrial | Steam Trap Replacement or Repair | High Pressure ≥125 <175 psig | 0 | 0 | Secondary Water kWh Saved per Unit |  | 24.9043 |  | IL TRM v9 | 4.4.16 | Steam Trap Replacement or Repair | CI-HVC-STRE-V07-210101 | CI | HVC | STRE | V07-210101
Business_Standard_Standard Prescriptive_Natural Gas_HVAC_Commercial/Industrial_Steam Trap Replacement or Repair_High Pressure ≥125 <175 psig_0_0_Coincident Peak kW Saved per Unit | Business_Standard_Standard Prescriptive_Natural Gas_HVAC_Commercial/Industrial_Steam Trap Replacement or Repair_High Pressure ≥125 <175 psig_0_0 | Business | Standard | Standard Prescriptive | Natural Gas | HVAC | Commercial/Industrial | Steam Trap Replacement or Repair | High Pressure ≥125 <175 psig | 0 | 0 | Coincident Peak kW Saved per Unit |  | 0 |  | IL TRM v9 | 4.4.16 | Steam Trap Replacement or Repair | CI-HVC-STRE-V07-210101 | CI | HVC | STRE | V07-210101
Business_Standard_Standard Prescriptive_Natural Gas_HVAC_Commercial/Industrial_Steam Trap Replacement or Repair_High Pressure ≥125 <175 psig_0_0_Remaining Year Therms | Business_Standard_Standard Prescriptive_Natural Gas_HVAC_Commercial/Industrial_Steam Trap Replacement or Repair_High Pressure ≥125 <175 psig_0_0 | Business | Standard | Standard Prescriptive | Natural Gas | HVAC | Commercial/Industrial | Steam Trap Replacement or Repair | High Pressure ≥125 <175 psig | 0 | 0 | Remaining Year Therms |  | 0 |  | IL TRM v9 | 4.4.16 | Steam Trap Replacement or Repair | CI-HVC-STRE-V07-210101 | CI | HVC | STRE | V07-210101
Business_Standard_Standard Prescriptive_Natural Gas_HVAC_Commercial/Industrial_Steam Trap Replacement or Repair_High Pressure ≥125 <175 psig_0_0_Therms Saved per Unit | Business_Standard_Standard Prescriptive_Natural Gas_HVAC_Commercial/Industrial_Steam Trap Replacement or Repair_High Pressure ≥125 <175 psig_0_0 | Business | Standard | Standard Prescriptive | Natural Gas | HVAC | Commercial/Industrial | Steam Trap Replacement or Repair | High Pressure ≥125 <175 psig | 0 | 0 | Therms Saved per Unit |  | 1173.5595 |  | IL TRM v9 | 4.4.16 | Steam Trap Replacement or Repair | CI-HVC-STRE-V07-210101 | CI | HVC | STRE | V07-210101
Business_Standard_Standard Prescriptive_Natural Gas_HVAC_Commercial/Industrial_Steam Trap Replacement or Repair_High Pressure ≥125 <175 psig_0_0_Gal Saved per Unit | Business_Standard_Standard Prescriptive_Natural Gas_HVAC_Commercial/Industrial_Steam Trap Replacement or Repair_High Pressure ≥125 <175 psig_0_0 | Business | Standard | Standard Prescriptive | Natural Gas | HVAC | Commercial/Industrial | Steam Trap Replacement or Repair | High Pressure ≥125 <175 psig | 0 | 0 | Gal Saved per Unit |  | 9686.6272 |  | IL TRM v9 | 4.4.16 | Steam Trap Replacement or Repair | CI-HVC-STRE-V07-210101 | CI | HVC | STRE | V07-210101
Business_Standard_Standard Prescriptive_Natural Gas_HVAC_Commercial/Industrial_Steam Trap Replacement or Repair_High Pressure ≥125 <175 psig_0_0_Remaining Life | Business_Standard_Standard Prescriptive_Natural Gas_HVAC_Commercial/Industrial_Steam Trap Replacement or Repair_High Pressure ≥125 <175 psig_0_0 | Business | Standard | Standard Prescriptive | Natural Gas | HVAC | Commercial/Industrial | Steam Trap Replacement or Repair | High Pressure ≥125 <175 psig | 0 | 0 | Remaining Life |  | 0 |  | IL TRM v9 | 4.4.16 | Steam Trap Replacement or Repair | CI-HVC-STRE-V07-210101 | CI | HVC | STRE | V07-210101
Business_Standard_Standard Prescriptive_Natural Gas_HVAC_Commercial/Industrial_Steam Trap Replacement or Repair_High Pressure ≥125 <175 psig_0_0_Lifetime (years) | Business_Standard_Standard Prescriptive_Natural Gas_HVAC_Commercial/Industrial_Steam Trap Replacement or Repair_High Pressure ≥125 <175 psig_0_0 | Business | Standard | Standard Prescriptive | Natural Gas | HVAC | Commercial/Industrial | Steam Trap Replacement or Repair | High Pressure ≥125 <175 psig | 0 | 0 | Lifetime (years) |  | 6 |  | IL TRM v9 | 4.4.16 | Steam Trap Replacement or Repair | CI-HVC-STRE-V07-210101 | CI | HVC | STRE | V07-210101
Business_Standard_Standard Prescriptive_Natural Gas_HVAC_Commercial/Industrial_Steam Trap Replacement or Repair_High Pressure ≥125 <175 psig_0_0_Incremental Cost | Business_Standard_Standard Prescriptive_Natural Gas_HVAC_Commercial/Industrial_Steam Trap Replacement or Repair_High Pressure ≥125 <175 psig_0_0 | Business | Standard | Standard Prescriptive | Natural Gas | HVAC | Commercial/Industrial | Steam Trap Replacement or Repair | High Pressure ≥125 <175 psig | 0 | 0 | Incremental Cost |  | 322 | High Pressure ≥125 <175 psig | IL TRM v9 | 4.4.16 | Steam Trap Replacement or Repair | CI-HVC-STRE-V07-210101 | CI | HVC | STRE | V07-210101
Business_Standard_Standard Prescriptive_Natural Gas_HVAC_Commercial/Industrial_Steam Trap Replacement or Repair_High Pressure ≥125 <175 psig_0_0_O&M Cost Adjustment | Business_Standard_Standard Prescriptive_Natural Gas_HVAC_Commercial/Industrial_Steam Trap Replacement or Repair_High Pressure ≥125 <175 psig_0_0 | Business | Standard | Standard Prescriptive | Natural Gas | HVAC | Commercial/Industrial | Steam Trap Replacement or Repair | High Pressure ≥125 <175 psig | 0 | 0 | O&M Cost Adjustment |  | 0 |  | IL TRM v9 | 4.4.16 | Steam Trap Replacement or Repair | CI-HVC-STRE-V07-210101 | CI | HVC | STRE | V07-210101
Business_Standard_Standard Prescriptive_Natural Gas_HVAC_Commercial/Industrial_Steam Trap Replacement or Repair_High Pressure ≥125 <175 psig_0_0_Measure Delivery Cost | Business_Standard_Standard Prescriptive_Natural Gas_HVAC_Commercial/Industrial_Steam Trap Replacement or Repair_High Pressure ≥125 <175 psig_0_0 | Business | Standard | Standard Prescriptive | Natural Gas | HVAC | Commercial/Industrial | Steam Trap Replacement or Repair | High Pressure ≥125 <175 psig | 0 | 0 | Measure Delivery Cost |  | 0 |  | IL TRM v9 | 4.4.16 | Steam Trap Replacement or Repair | CI-HVC-STRE-V07-210101 | CI | HVC | STRE | V07-210101
Business_Standard_Standard Prescriptive_Natural Gas_HVAC_Commercial/Industrial_Steam Trap Replacement or Repair_High Pressure ≥125 <175 psig_0_0_ | Business_Standard_Standard Prescriptive_Natural Gas_HVAC_Commercial/Industrial_Steam Trap Replacement or Repair_High Pressure ≥125 <175 psig_0_0 | Business | Standard | Standard Prescriptive | Natural Gas | HVAC | Commercial/Industrial | Steam Trap Replacement or Repair | High Pressure ≥125 <175 psig | 0 | 0 |  |  |  |  | IL TRM v9 | 4.4.16 | Steam Trap Replacement or Repair | CI-HVC-STRE-V07-210101 | CI | HVC | STRE | V07-210101
Business_Standard_Standard Prescriptive_Natural Gas_HVAC_Commercial/Industrial_Steam Trap Replacement or Repair_High Pressure ≥175 <250 psig_0_0_Delta_water_gallons | Business_Standard_Standard Prescriptive_Natural Gas_HVAC_Commercial/Industrial_Steam Trap Replacement or Repair_High Pressure ≥175 <250 psig_0_0 | Business | Standard | Standard Prescriptive | Natural Gas | HVAC | Commercial/Industrial | Steam Trap Replacement or Repair | High Pressure ≥175 <250 psig | 0 | 0 | Delta_water_gallons |  | 13065.6832 |  | IL TRM v9 | 4.4.16 | Steam Trap Replacement or Repair | CI-HVC-STRE-V07-210101 | CI | HVC | STRE | V07-210101
Business_Standard_Standard Prescriptive_Natural Gas_HVAC_Commercial/Industrial_Steam Trap Replacement or Repair_High Pressure ≥175 <250 psig_0_0_1000000 | Business_Standard_Standard Prescriptive_Natural Gas_HVAC_Commercial/Industrial_Steam Trap Replacement or Repair_High Pressure ≥175 <250 psig_0_0 | Business | Standard | Standard Prescriptive | Natural Gas | HVAC | Commercial/Industrial | Steam Trap Replacement or Repair | High Pressure ≥175 <250 psig | 0 | 0 | 1000000 |  | 1000000 |  | IL TRM v9 | 4.4.16 | Steam Trap Replacement or Repair | CI-HVC-STRE-V07-210101 | CI | HVC | STRE | V07-210101
Business_Standard_Standard Prescriptive_Natural Gas_HVAC_Commercial/Industrial_Steam Trap Replacement or Repair_High Pressure ≥175 <250 psig_0_0_E_water_supply | Business_Standard_Standard Prescriptive_Natural Gas_HVAC_Commercial/Industrial_Steam Trap Replacement or Repair_High Pressure ≥175 <250 psig_0_0 | Business | Standard | Standard Prescriptive | Natural Gas | HVAC | Commercial/Industrial | Steam Trap Replacement or Repair | High Pressure ≥175 <250 psig | 0 | 0 | E_water_supply |  | 2571 |  | IL TRM v9 | 4.4.16 | Steam Trap Replacement or Repair | CI-HVC-STRE-V07-210101 | CI | HVC | STRE | V07-210101
Business_Standard_Standard Prescriptive_Natural Gas_HVAC_Commercial/Industrial_Steam Trap Replacement or Repair_High Pressure ≥175 <250 psig_0_0_Delta_kWh_water | Business_Standard_Standard Prescriptive_Natural Gas_HVAC_Commercial/Industrial_Steam Trap Replacement or Repair_High Pressure ≥175 <250 psig_0_0 | Business | Standard | Standard Prescriptive | Natural Gas | HVAC | Commercial/Industrial | Steam Trap Replacement or Repair | High Pressure ≥175 <250 psig | 0 | 0 | Delta_kWh_water |  | 33.5919 |  | IL TRM v9 | 4.4.16 | Steam Trap Replacement or Repair | CI-HVC-STRE-V07-210101 | CI | HVC | STRE | V07-210101
Business_Standard_Standard Prescriptive_Natural Gas_HVAC_Commercial/Industrial_Steam Trap Replacement or Repair_High Pressure ≥175 <250 psig_0_0_Sa | Business_Standard_Standard Prescriptive_Natural Gas_HVAC_Commercial/Industrial_Steam Trap Replacement or Repair_High Pressure ≥175 <250 psig_0_0 | Business | Standard | Standard Prescriptive | Natural Gas | HVAC | Commercial/Industrial | Steam Trap Replacement or Repair | High Pressure ≥175 <250 psig | 0 | 0 | Sa |  | 82.1 | High Pressure ≥175 <250 psig | IL TRM v9 | 4.4.16 | Steam Trap Replacement or Repair | CI-HVC-STRE-V07-210101 | CI | HVC | STRE | V07-210101
Business_Standard_Standard Prescriptive_Natural Gas_HVAC_Commercial/Industrial_Steam Trap Replacement or Repair_High Pressure ≥175 <250 psig_0_0_Hv | Business_Standard_Standard Prescriptive_Natural Gas_HVAC_Commercial/Industrial_Steam Trap Replacement or Repair_High Pressure ≥175 <250 psig_0_0 | Business | Standard | Standard Prescriptive | Natural Gas | HVAC | Commercial/Industrial | Steam Trap Replacement or Repair | High Pressure ≥175 <250 psig | 0 | 0 | Hv |  | 837 | High Pressure ≥175 <250 psig | IL TRM v9 | 4.4.16 | Steam Trap Replacement or Repair | CI-HVC-STRE-V07-210101 | CI | HVC | STRE | V07-210101
Business_Standard_Standard Prescriptive_Natural Gas_HVAC_Commercial/Industrial_Steam Trap Replacement or Repair_High Pressure ≥175 <250 psig_0_0_Hs | Business_Standard_Standard Prescriptive_Natural Gas_HVAC_Commercial/Industrial_Steam Trap Replacement or Repair_High Pressure ≥175 <250 psig_0_0 | Business | Standard | Standard Prescriptive | Natural Gas | HVAC | Commercial/Industrial | Steam Trap Replacement or Repair | High Pressure ≥175 <250 psig | 0 | 0 | Hs |  | 1.001 |  | IL TRM v9 | 4.4.16 | Steam Trap Replacement or Repair | CI-HVC-STRE-V07-210101 | CI | HVC | STRE | V07-210101
Business_Standard_Standard Prescriptive_Natural Gas_HVAC_Commercial/Industrial_Steam Trap Replacement or Repair_High Pressure ≥175 <250 psig_0_0_507.89 | Business_Standard_Standard Prescriptive_Natural Gas_HVAC_Commercial/Industrial_Steam Trap Replacement or Repair_High Pressure ≥175 <250 psig_0_0 | Business | Standard | Standard Prescriptive | Natural Gas | HVAC | Commercial/Industrial | Steam Trap Replacement or Repair | High Pressure ≥175 <250 psig | 0 | 0 | 507.89 |  | 507.89 |  | IL TRM v9 | 4.4.16 | Steam Trap Replacement or Repair | CI-HVC-STRE-V07-210101 | CI | HVC | STRE | V07-210101
Business_Standard_Standard Prescriptive_Natural Gas_HVAC_Commercial/Industrial_Steam Trap Replacement or Repair_High Pressure ≥175 <250 psig_0_0_P1 | Business_Standard_Standard Prescriptive_Natural Gas_HVAC_Commercial/Industrial_Steam Trap Replacement or Repair_High Pressure ≥175 <250 psig_0_0 | Business | Standard | Standard Prescriptive | Natural Gas | HVAC | Commercial/Industrial | Steam Trap Replacement or Repair | High Pressure ≥175 <250 psig | 0 | 0 | P1 |  | 216.696 | High Pressure ≥175 <250 psig | IL TRM v9 | 4.4.16 | Steam Trap Replacement or Repair | CI-HVC-STRE-V07-210101 | CI | HVC | STRE | V07-210101
Business_Standard_Standard Prescriptive_Natural Gas_HVAC_Commercial/Industrial_Steam Trap Replacement or Repair_High Pressure ≥175 <250 psig_0_0_T1 | Business_Standard_Standard Prescriptive_Natural Gas_HVAC_Commercial/Industrial_Steam Trap Replacement or Repair_High Pressure ≥175 <250 psig_0_0 | Business | Standard | Standard Prescriptive | Natural Gas | HVAC | Commercial/Industrial | Steam Trap Replacement or Repair | High Pressure ≥175 <250 psig | 0 | 0 | T1 |  | 852.0764 |  | IL TRM v9 | 4.4.16 | Steam Trap Replacement or Repair | CI-HVC-STRE-V07-210101 | CI | HVC | STRE | V07-210101
Business_Standard_Standard Prescriptive_Natural Gas_HVAC_Commercial/Industrial_Steam Trap Replacement or Repair_High Pressure ≥175 <250 psig_0_0_Tsource | Business_Standard_Standard Prescriptive_Natural Gas_HVAC_Commercial/Industrial_Steam Trap Replacement or Repair_High Pressure ≥175 <250 psig_0_0 | Business | Standard | Standard Prescriptive | Natural Gas | HVAC | Commercial/Industrial | Steam Trap Replacement or Repair | High Pressure ≥175 <250 psig | 0 | 0 | Tsource |  | 513.67 |  | IL TRM v9 | 4.4.16 | Steam Trap Replacement or Repair | CI-HVC-STRE-V07-210101 | CI | HVC | STRE | V07-210101
Business_Standard_Standard Prescriptive_Natural Gas_HVAC_Commercial/Industrial_Steam Trap Replacement or Repair_High Pressure ≥175 <250 psig_0_0_Hours | Business_Standard_Standard Prescriptive_Natural Gas_HVAC_Commercial/Industrial_Steam Trap Replacement or Repair_High Pressure ≥175 <250 psig_0_0 | Business | Standard | Standard Prescriptive | Natural Gas | HVAC | Commercial/Industrial | Steam Trap Replacement or Repair | High Pressure ≥175 <250 psig | 0 | 0 | Hours |  | 8282 | High Pressure ≥175 <250 psig | IL TRM v9 | 4.4.16 | Steam Trap Replacement or Repair | CI-HVC-STRE-V07-210101 | CI | HVC | STRE | V07-210101
Business_Standard_Standard Prescriptive_Natural Gas_HVAC_Commercial/Industrial_Steam Trap Replacement or Repair_High Pressure ≥175 <250 psig_0_0_L | Business_Standard_Standard Prescriptive_Natural Gas_HVAC_Commercial/Industrial_Steam Trap Replacement or Repair_High Pressure ≥175 <250 psig_0_0 | Business | Standard | Standard Prescriptive | Natural Gas | HVAC | Commercial/Industrial | Steam Trap Replacement or Repair | High Pressure ≥175 <250 psig | 0 | 0 | L |  | 0.16 | High Pressure ≥175 <250 psig | IL TRM v9 | 4.4.16 | Steam Trap Replacement or Repair | CI-HVC-STRE-V07-210101 | CI | HVC | STRE | V07-210101
Business_Standard_Standard Prescriptive_Natural Gas_HVAC_Commercial/Industrial_Steam Trap Replacement or Repair_High Pressure ≥175 <250 psig_0_0_100000 | Business_Standard_Standard Prescriptive_Natural Gas_HVAC_Commercial/Industrial_Steam Trap Replacement or Repair_High Pressure ≥175 <250 psig_0_0 | Business | Standard | Standard Prescriptive | Natural Gas | HVAC | Commercial/Industrial | Steam Trap Replacement or Repair | High Pressure ≥175 <250 psig | 0 | 0 | 100000 |  | 100000 |  | IL TRM v9 | 4.4.16 | Steam Trap Replacement or Repair | CI-HVC-STRE-V07-210101 | CI | HVC | STRE | V07-210101
Business_Standard_Standard Prescriptive_Natural Gas_HVAC_Commercial/Industrial_Steam Trap Replacement or Repair_High Pressure ≥175 <250 psig_0_0_ηB | Business_Standard_Standard Prescriptive_Natural Gas_HVAC_Commercial/Industrial_Steam Trap Replacement or Repair_High Pressure ≥175 <250 psig_0_0 | Business | Standard | Standard Prescriptive | Natural Gas | HVAC | Commercial/Industrial | Steam Trap Replacement or Repair | High Pressure ≥175 <250 psig | 0 | 0 | ηB |  | 0.807 | Steam boilers, except MF LPS | IL TRM v9 | 4.4.16 | Steam Trap Replacement or Repair | CI-HVC-STRE-V07-210101 | CI | HVC | STRE | V07-210101
Business_Standard_Standard Prescriptive_Natural Gas_HVAC_Commercial/Industrial_Steam Trap Replacement or Repair_High Pressure ≥175 <250 psig_0_0_Delta_Therms | Business_Standard_Standard Prescriptive_Natural Gas_HVAC_Commercial/Industrial_Steam Trap Replacement or Repair_High Pressure ≥175 <250 psig_0_0 | Business | Standard | Standard Prescriptive | Natural Gas | HVAC | Commercial/Industrial | Steam Trap Replacement or Repair | High Pressure ≥175 <250 psig | 0 | 0 | Delta_Therms |  | 1585.0315 |  | IL TRM v9 | 4.4.16 | Steam Trap Replacement or Repair | CI-HVC-STRE-V07-210101 | CI | HVC | STRE | V07-210101
Business_Standard_Standard Prescriptive_Natural Gas_HVAC_Commercial/Industrial_Steam Trap Replacement or Repair_High Pressure ≥175 <250 psig_0_0_GAL | Business_Standard_Standard Prescriptive_Natural Gas_HVAC_Commercial/Industrial_Steam Trap Replacement or Repair_High Pressure ≥175 <250 psig_0_0 | Business | Standard | Standard Prescriptive | Natural Gas | HVAC | Commercial/Industrial | Steam Trap Replacement or Repair | High Pressure ≥175 <250 psig | 0 | 0 | GAL |  | 9.86 | High Pressure ≥175 <250 psig | IL TRM v9 | 4.4.16 | Steam Trap Replacement or Repair | CI-HVC-STRE-V07-210101 | CI | HVC | STRE | V07-210101
Business_Standard_Standard Prescriptive_Natural Gas_HVAC_Commercial/Industrial_Steam Trap Replacement or Repair_High Pressure ≥175 <250 psig_0_0_Hours | Business_Standard_Standard Prescriptive_Natural Gas_HVAC_Commercial/Industrial_Steam Trap Replacement or Repair_High Pressure ≥175 <250 psig_0_0 | Business | Standard | Standard Prescriptive | Natural Gas | HVAC | Commercial/Industrial | Steam Trap Replacement or Repair | High Pressure ≥175 <250 psig | 0 | 0 | Hours |  | 8282 | High Pressure ≥175 <250 psig | IL TRM v9 | 4.4.16 | Steam Trap Replacement or Repair | CI-HVC-STRE-V07-210101 | CI | HVC | STRE | V07-210101
Business_Standard_Standard Prescriptive_Natural Gas_HVAC_Commercial/Industrial_Steam Trap Replacement or Repair_High Pressure ≥175 <250 psig_0_0_L | Business_Standard_Standard Prescriptive_Natural Gas_HVAC_Commercial/Industrial_Steam Trap Replacement or Repair_High Pressure ≥175 <250 psig_0_0 | Business | Standard | Standard Prescriptive | Natural Gas | HVAC | Commercial/Industrial | Steam Trap Replacement or Repair | High Pressure ≥175 <250 psig | 0 | 0 | L |  | 0.16 | High Pressure ≥175 <250 psig | IL TRM v9 | 4.4.16 | Steam Trap Replacement or Repair | CI-HVC-STRE-V07-210101 | CI | HVC | STRE | V07-210101
Business_Standard_Standard Prescriptive_Natural Gas_HVAC_Commercial/Industrial_Steam Trap Replacement or Repair_High Pressure ≥175 <250 psig_0_0_Delta_water_gallons | Business_Standard_Standard Prescriptive_Natural Gas_HVAC_Commercial/Industrial_Steam Trap Replacement or Repair_High Pressure ≥175 <250 psig_0_0 | Business | Standard | Standard Prescriptive | Natural Gas | HVAC | Commercial/Industrial | Steam Trap Replacement or Repair | High Pressure ≥175 <250 psig | 0 | 0 | Delta_water_gallons |  | 13065.6832 |  | IL TRM v9 | 4.4.16 | Steam Trap Replacement or Repair | CI-HVC-STRE-V07-210101 | CI | HVC | STRE | V07-210101
Business_Standard_Standard Prescriptive_Natural Gas_HVAC_Commercial/Industrial_Steam Trap Replacement or Repair_High Pressure ≥175 <250 psig_0_0_Remaining Year kWh | Business_Standard_Standard Prescriptive_Natural Gas_HVAC_Commercial/Industrial_Steam Trap Replacement or Repair_High Pressure ≥175 <250 psig_0_0 | Business | Standard | Standard Prescriptive | Natural Gas | HVAC | Commercial/Industrial | Steam Trap Replacement or Repair | High Pressure ≥175 <250 psig | 0 | 0 | Remaining Year kWh |  | 0 |  | IL TRM v9 | 4.4.16 | Steam Trap Replacement or Repair | CI-HVC-STRE-V07-210101 | CI | HVC | STRE | V07-210101
Business_Standard_Standard Prescriptive_Natural Gas_HVAC_Commercial/Industrial_Steam Trap Replacement or Repair_High Pressure ≥175 <250 psig_0_0_kWh Saved per Unit | Business_Standard_Standard Prescriptive_Natural Gas_HVAC_Commercial/Industrial_Steam Trap Replacement or Repair_High Pressure ≥175 <250 psig_0_0 | Business | Standard | Standard Prescriptive | Natural Gas | HVAC | Commercial/Industrial | Steam Trap Replacement or Repair | High Pressure ≥175 <250 psig | 0 | 0 | kWh Saved per Unit |  | 0 |  | IL TRM v9 | 4.4.16 | Steam Trap Replacement or Repair | CI-HVC-STRE-V07-210101 | CI | HVC | STRE | V07-210101
Business_Standard_Standard Prescriptive_Natural Gas_HVAC_Commercial/Industrial_Steam Trap Replacement or Repair_High Pressure ≥175 <250 psig_0_0_Remaining Year kW | Business_Standard_Standard Prescriptive_Natural Gas_HVAC_Commercial/Industrial_Steam Trap Replacement or Repair_High Pressure ≥175 <250 psig_0_0 | Business | Standard | Standard Prescriptive | Natural Gas | HVAC | Commercial/Industrial | Steam Trap Replacement or Repair | High Pressure ≥175 <250 psig | 0 | 0 | Remaining Year kW |  | 0 |  | IL TRM v9 | 4.4.16 | Steam Trap Replacement or Repair | CI-HVC-STRE-V07-210101 | CI | HVC | STRE | V07-210101
Business_Standard_Standard Prescriptive_Natural Gas_HVAC_Commercial/Industrial_Steam Trap Replacement or Repair_High Pressure ≥175 <250 psig_0_0_Secondary Water kWh Saved per Unit | Business_Standard_Standard Prescriptive_Natural Gas_HVAC_Commercial/Industrial_Steam Trap Replacement or Repair_High Pressure ≥175 <250 psig_0_0 | Business | Standard | Standard Prescriptive | Natural Gas | HVAC | Commercial/Industrial | Steam Trap Replacement or Repair | High Pressure ≥175 <250 psig | 0 | 0 | Secondary Water kWh Saved per Unit |  | 33.5919 |  | IL TRM v9 | 4.4.16 | Steam Trap Replacement or Repair | CI-HVC-STRE-V07-210101 | CI | HVC | STRE | V07-210101
Business_Standard_Standard Prescriptive_Natural Gas_HVAC_Commercial/Industrial_Steam Trap Replacement or Repair_High Pressure ≥175 <250 psig_0_0_Coincident Peak kW Saved per Unit | Business_Standard_Standard Prescriptive_Natural Gas_HVAC_Commercial/Industrial_Steam Trap Replacement or Repair_High Pressure ≥175 <250 psig_0_0 | Business | Standard | Standard Prescriptive | Natural Gas | HVAC | Commercial/Industrial | Steam Trap Replacement or Repair | High Pressure ≥175 <250 psig | 0 | 0 | Coincident Peak kW Saved per Unit |  | 0 |  | IL TRM v9 | 4.4.16 | Steam Trap Replacement or Repair | CI-HVC-STRE-V07-210101 | CI | HVC | STRE | V07-210101
Business_Standard_Standard Prescriptive_Natural Gas_HVAC_Commercial/Industrial_Steam Trap Replacement or Repair_High Pressure ≥175 <250 psig_0_0_Remaining Year Therms | Business_Standard_Standard Prescriptive_Natural Gas_HVAC_Commercial/Industrial_Steam Trap Replacement or Repair_High Pressure ≥175 <250 psig_0_0 | Business | Standard | Standard Prescriptive | Natural Gas | HVAC | Commercial/Industrial | Steam Trap Replacement or Repair | High Pressure ≥175 <250 psig | 0 | 0 | Remaining Year Therms |  | 0 |  | IL TRM v9 | 4.4.16 | Steam Trap Replacement or Repair | CI-HVC-STRE-V07-210101 | CI | HVC | STRE | V07-210101
Business_Standard_Standard Prescriptive_Natural Gas_HVAC_Commercial/Industrial_Steam Trap Replacement or Repair_High Pressure ≥175 <250 psig_0_0_Therms Saved per Unit | Business_Standard_Standard Prescriptive_Natural Gas_HVAC_Commercial/Industrial_Steam Trap Replacement or Repair_High Pressure ≥175 <250 psig_0_0 | Business | Standard | Standard Prescriptive | Natural Gas | HVAC | Commercial/Industrial | Steam Trap Replacement or Repair | High Pressure ≥175 <250 psig | 0 | 0 | Therms Saved per Unit |  | 1585.0315 |  | IL TRM v9 | 4.4.16 | Steam Trap Replacement or Repair | CI-HVC-STRE-V07-210101 | CI | HVC | STRE | V07-210101
Business_Standard_Standard Prescriptive_Natural Gas_HVAC_Commercial/Industrial_Steam Trap Replacement or Repair_High Pressure ≥175 <250 psig_0_0_Gal Saved per Unit | Business_Standard_Standard Prescriptive_Natural Gas_HVAC_Commercial/Industrial_Steam Trap Replacement or Repair_High Pressure ≥175 <250 psig_0_0 | Business | Standard | Standard Prescriptive | Natural Gas | HVAC | Commercial/Industrial | Steam Trap Replacement or Repair | High Pressure ≥175 <250 psig | 0 | 0 | Gal Saved per Unit |  | 13065.6832 |  | IL TRM v9 | 4.4.16 | Steam Trap Replacement or Repair | CI-HVC-STRE-V07-210101 | CI | HVC | STRE | V07-210101
Business_Standard_Standard Prescriptive_Natural Gas_HVAC_Commercial/Industrial_Steam Trap Replacement or Repair_High Pressure ≥175 <250 psig_0_0_Remaining Life | Business_Standard_Standard Prescriptive_Natural Gas_HVAC_Commercial/Industrial_Steam Trap Replacement or Repair_High Pressure ≥175 <250 psig_0_0 | Business | Standard | Standard Prescriptive | Natural Gas | HVAC | Commercial/Industrial | Steam Trap Replacement or Repair | High Pressure ≥175 <250 psig | 0 | 0 | Remaining Life |  | 0 |  | IL TRM v9 | 4.4.16 | Steam Trap Replacement or Repair | CI-HVC-STRE-V07-210101 | CI | HVC | STRE | V07-210101
Business_Standard_Standard Prescriptive_Natural Gas_HVAC_Commercial/Industrial_Steam Trap Replacement or Repair_High Pressure ≥175 <250 psig_0_0_Lifetime (years) | Business_Standard_Standard Prescriptive_Natural Gas_HVAC_Commercial/Industrial_Steam Trap Replacement or Repair_High Pressure ≥175 <250 psig_0_0 | Business | Standard | Standard Prescriptive | Natural Gas | HVAC | Commercial/Industrial | Steam Trap Replacement or Repair | High Pressure ≥175 <250 psig | 0 | 0 | Lifetime (years) |  | 6 |  | IL TRM v9 | 4.4.16 | Steam Trap Replacement or Repair | CI-HVC-STRE-V07-210101 | CI | HVC | STRE | V07-210101
Business_Standard_Standard Prescriptive_Natural Gas_HVAC_Commercial/Industrial_Steam Trap Replacement or Repair_High Pressure ≥175 <250 psig_0_0_Incremental Cost | Business_Standard_Standard Prescriptive_Natural Gas_HVAC_Commercial/Industrial_Steam Trap Replacement or Repair_High Pressure ≥175 <250 psig_0_0 | Business | Standard | Standard Prescriptive | Natural Gas | HVAC | Commercial/Industrial | Steam Trap Replacement or Repair | High Pressure ≥175 <250 psig | 0 | 0 | Incremental Cost |  | 370 | High Pressure ≥175 <250 psig | IL TRM v9 | 4.4.16 | Steam Trap Replacement or Repair | CI-HVC-STRE-V07-210101 | CI | HVC | STRE | V07-210101
Business_Standard_Standard Prescriptive_Natural Gas_HVAC_Commercial/Industrial_Steam Trap Replacement or Repair_High Pressure ≥175 <250 psig_0_0_O&M Cost Adjustment | Business_Standard_Standard Prescriptive_Natural Gas_HVAC_Commercial/Industrial_Steam Trap Replacement or Repair_High Pressure ≥175 <250 psig_0_0 | Business | Standard | Standard Prescriptive | Natural Gas | HVAC | Commercial/Industrial | Steam Trap Replacement or Repair | High Pressure ≥175 <250 psig | 0 | 0 | O&M Cost Adjustment |  | 0 |  | IL TRM v9 | 4.4.16 | Steam Trap Replacement or Repair | CI-HVC-STRE-V07-210101 | CI | HVC | STRE | V07-210101
Business_Standard_Standard Prescriptive_Natural Gas_HVAC_Commercial/Industrial_Steam Trap Replacement or Repair_High Pressure ≥175 <250 psig_0_0_Measure Delivery Cost | Business_Standard_Standard Prescriptive_Natural Gas_HVAC_Commercial/Industrial_Steam Trap Replacement or Repair_High Pressure ≥175 <250 psig_0_0 | Business | Standard | Standard Prescriptive | Natural Gas | HVAC | Commercial/Industrial | Steam Trap Replacement or Repair | High Pressure ≥175 <250 psig | 0 | 0 | Measure Delivery Cost |  | 0 |  | IL TRM v9 | 4.4.16 | Steam Trap Replacement or Repair | CI-HVC-STRE-V07-210101 | CI | HVC | STRE | V07-210101
Business_Standard_Standard Prescriptive_Natural Gas_HVAC_Commercial/Industrial_Steam Trap Replacement or Repair_High Pressure ≥175 <250 psig_0_0_ | Business_Standard_Standard Prescriptive_Natural Gas_HVAC_Commercial/Industrial_Steam Trap Replacement or Repair_High Pressure ≥175 <250 psig_0_0 | Business | Standard | Standard Prescriptive | Natural Gas | HVAC | Commercial/Industrial | Steam Trap Replacement or Repair | High Pressure ≥175 <250 psig | 0 | 0 |  |  |  |  | IL TRM v9 | 4.4.16 | Steam Trap Replacement or Repair | CI-HVC-STRE-V07-210101 | CI | HVC | STRE | V07-210101
Business_Standard_Standard Prescriptive_Natural Gas_HVAC_Commercial/Industrial_Steam Trap Replacement or Repair_High Pressure ≥250 ≤300 psig_0_0_Delta_water_gallons | Business_Standard_Standard Prescriptive_Natural Gas_HVAC_Commercial/Industrial_Steam Trap Replacement or Repair_High Pressure ≥250 ≤300 psig_0_0 | Business | Standard | Standard Prescriptive | Natural Gas | HVAC | Commercial/Industrial | Steam Trap Replacement or Repair | High Pressure ≥250 ≤300 psig | 0 | 0 | Delta_water_gallons |  | 16736.2656 |  | IL TRM v9 | 4.4.16 | Steam Trap Replacement or Repair | CI-HVC-STRE-V07-210101 | CI | HVC | STRE | V07-210101
Business_Standard_Standard Prescriptive_Natural Gas_HVAC_Commercial/Industrial_Steam Trap Replacement or Repair_High Pressure ≥250 ≤300 psig_0_0_1000000 | Business_Standard_Standard Prescriptive_Natural Gas_HVAC_Commercial/Industrial_Steam Trap Replacement or Repair_High Pressure ≥250 ≤300 psig_0_0 | Business | Standard | Standard Prescriptive | Natural Gas | HVAC | Commercial/Industrial | Steam Trap Replacement or Repair | High Pressure ≥250 ≤300 psig | 0 | 0 | 1000000 |  | 1000000 |  | IL TRM v9 | 4.4.16 | Steam Trap Replacement or Repair | CI-HVC-STRE-V07-210101 | CI | HVC | STRE | V07-210101
Business_Standard_Standard Prescriptive_Natural Gas_HVAC_Commercial/Industrial_Steam Trap Replacement or Repair_High Pressure ≥250 ≤300 psig_0_0_E_water_supply | Business_Standard_Standard Prescriptive_Natural Gas_HVAC_Commercial/Industrial_Steam Trap Replacement or Repair_High Pressure ≥250 ≤300 psig_0_0 | Business | Standard | Standard Prescriptive | Natural Gas | HVAC | Commercial/Industrial | Steam Trap Replacement or Repair | High Pressure ≥250 ≤300 psig | 0 | 0 | E_water_supply |  | 2571 |  | IL TRM v9 | 4.4.16 | Steam Trap Replacement or Repair | CI-HVC-STRE-V07-210101 | CI | HVC | STRE | V07-210101
Business_Standard_Standard Prescriptive_Natural Gas_HVAC_Commercial/Industrial_Steam Trap Replacement or Repair_High Pressure ≥250 ≤300 psig_0_0_Delta_kWh_water | Business_Standard_Standard Prescriptive_Natural Gas_HVAC_Commercial/Industrial_Steam Trap Replacement or Repair_High Pressure ≥250 ≤300 psig_0_0 | Business | Standard | Standard Prescriptive | Natural Gas | HVAC | Commercial/Industrial | Steam Trap Replacement or Repair | High Pressure ≥250 ≤300 psig | 0 | 0 | Delta_kWh_water |  | 43.0289 |  | IL TRM v9 | 4.4.16 | Steam Trap Replacement or Repair | CI-HVC-STRE-V07-210101 | CI | HVC | STRE | V07-210101
Business_Standard_Standard Prescriptive_Natural Gas_HVAC_Commercial/Industrial_Steam Trap Replacement or Repair_High Pressure ≥250 ≤300 psig_0_0_Sa | Business_Standard_Standard Prescriptive_Natural Gas_HVAC_Commercial/Industrial_Steam Trap Replacement or Repair_High Pressure ≥250 ≤300 psig_0_0 | Business | Standard | Standard Prescriptive | Natural Gas | HVAC | Commercial/Industrial | Steam Trap Replacement or Repair | High Pressure ≥250 ≤300 psig | 0 | 0 | Sa |  | 105.2 | High Pressure ≥250 ≤300 psig | IL TRM v9 | 4.4.16 | Steam Trap Replacement or Repair | CI-HVC-STRE-V07-210101 | CI | HVC | STRE | V07-210101
Business_Standard_Standard Prescriptive_Natural Gas_HVAC_Commercial/Industrial_Steam Trap Replacement or Repair_High Pressure ≥250 ≤300 psig_0_0_Hv | Business_Standard_Standard Prescriptive_Natural Gas_HVAC_Commercial/Industrial_Steam Trap Replacement or Repair_High Pressure ≥250 ≤300 psig_0_0 | Business | Standard | Standard Prescriptive | Natural Gas | HVAC | Commercial/Industrial | Steam Trap Replacement or Repair | High Pressure ≥250 ≤300 psig | 0 | 0 | Hv |  | 816 | High Pressure ≥250 ≤300 psig | IL TRM v9 | 4.4.16 | Steam Trap Replacement or Repair | CI-HVC-STRE-V07-210101 | CI | HVC | STRE | V07-210101
Business_Standard_Standard Prescriptive_Natural Gas_HVAC_Commercial/Industrial_Steam Trap Replacement or Repair_High Pressure ≥250 ≤300 psig_0_0_Hs | Business_Standard_Standard Prescriptive_Natural Gas_HVAC_Commercial/Industrial_Steam Trap Replacement or Repair_High Pressure ≥250 ≤300 psig_0_0 | Business | Standard | Standard Prescriptive | Natural Gas | HVAC | Commercial/Industrial | Steam Trap Replacement or Repair | High Pressure ≥250 ≤300 psig | 0 | 0 | Hs |  | 1.001 |  | IL TRM v9 | 4.4.16 | Steam Trap Replacement or Repair | CI-HVC-STRE-V07-210101 | CI | HVC | STRE | V07-210101
Business_Standard_Standard Prescriptive_Natural Gas_HVAC_Commercial/Industrial_Steam Trap Replacement or Repair_High Pressure ≥250 ≤300 psig_0_0_507.89 | Business_Standard_Standard Prescriptive_Natural Gas_HVAC_Commercial/Industrial_Steam Trap Replacement or Repair_High Pressure ≥250 ≤300 psig_0_0 | Business | Standard | Standard Prescriptive | Natural Gas | HVAC | Commercial/Industrial | Steam Trap Replacement or Repair | High Pressure ≥250 ≤300 psig | 0 | 0 | 507.89 |  | 507.89 |  | IL TRM v9 | 4.4.16 | Steam Trap Replacement or Repair | CI-HVC-STRE-V07-210101 | CI | HVC | STRE | V07-210101
Business_Standard_Standard Prescriptive_Natural Gas_HVAC_Commercial/Industrial_Steam Trap Replacement or Repair_High Pressure ≥250 ≤300 psig_0_0_P1 | Business_Standard_Standard Prescriptive_Natural Gas_HVAC_Commercial/Industrial_Steam Trap Replacement or Repair_High Pressure ≥250 ≤300 psig_0_0 | Business | Standard | Standard Prescriptive | Natural Gas | HVAC | Commercial/Industrial | Steam Trap Replacement or Repair | High Pressure ≥250 ≤300 psig | 0 | 0 | P1 |  | 277.696 | High Pressure ≥250 ≤300 psig | IL TRM v9 | 4.4.16 | Steam Trap Replacement or Repair | CI-HVC-STRE-V07-210101 | CI | HVC | STRE | V07-210101
Business_Standard_Standard Prescriptive_Natural Gas_HVAC_Commercial/Industrial_Steam Trap Replacement or Repair_High Pressure ≥250 ≤300 psig_0_0_T1 | Business_Standard_Standard Prescriptive_Natural Gas_HVAC_Commercial/Industrial_Steam Trap Replacement or Repair_High Pressure ≥250 ≤300 psig_0_0 | Business | Standard | Standard Prescriptive | Natural Gas | HVAC | Commercial/Industrial | Steam Trap Replacement or Repair | High Pressure ≥250 ≤300 psig | 0 | 0 | T1 |  | 872.6519 |  | IL TRM v9 | 4.4.16 | Steam Trap Replacement or Repair | CI-HVC-STRE-V07-210101 | CI | HVC | STRE | V07-210101
Business_Standard_Standard Prescriptive_Natural Gas_HVAC_Commercial/Industrial_Steam Trap Replacement or Repair_High Pressure ≥250 ≤300 psig_0_0_Tsource | Business_Standard_Standard Prescriptive_Natural Gas_HVAC_Commercial/Industrial_Steam Trap Replacement or Repair_High Pressure ≥250 ≤300 psig_0_0 | Business | Standard | Standard Prescriptive | Natural Gas | HVAC | Commercial/Industrial | Steam Trap Replacement or Repair | High Pressure ≥250 ≤300 psig | 0 | 0 | Tsource |  | 513.67 |  | IL TRM v9 | 4.4.16 | Steam Trap Replacement or Repair | CI-HVC-STRE-V07-210101 | CI | HVC | STRE | V07-210101
Business_Standard_Standard Prescriptive_Natural Gas_HVAC_Commercial/Industrial_Steam Trap Replacement or Repair_High Pressure ≥250 ≤300 psig_0_0_Hours | Business_Standard_Standard Prescriptive_Natural Gas_HVAC_Commercial/Industrial_Steam Trap Replacement or Repair_High Pressure ≥250 ≤300 psig_0_0 | Business | Standard | Standard Prescriptive | Natural Gas | HVAC | Commercial/Industrial | Steam Trap Replacement or Repair | High Pressure ≥250 ≤300 psig | 0 | 0 | Hours |  | 8282 | High Pressure ≥250 ≤300 psig | IL TRM v9 | 4.4.16 | Steam Trap Replacement or Repair | CI-HVC-STRE-V07-210101 | CI | HVC | STRE | V07-210101
Business_Standard_Standard Prescriptive_Natural Gas_HVAC_Commercial/Industrial_Steam Trap Replacement or Repair_High Pressure ≥250 ≤300 psig_0_0_L | Business_Standard_Standard Prescriptive_Natural Gas_HVAC_Commercial/Industrial_Steam Trap Replacement or Repair_High Pressure ≥250 ≤300 psig_0_0 | Business | Standard | Standard Prescriptive | Natural Gas | HVAC | Commercial/Industrial | Steam Trap Replacement or Repair | High Pressure ≥250 ≤300 psig | 0 | 0 | L |  | 0.16 | High Pressure ≥250 ≤300 psig | IL TRM v9 | 4.4.16 | Steam Trap Replacement or Repair | CI-HVC-STRE-V07-210101 | CI | HVC | STRE | V07-210101
Business_Standard_Standard Prescriptive_Natural Gas_HVAC_Commercial/Industrial_Steam Trap Replacement or Repair_High Pressure ≥250 ≤300 psig_0_0_100000 | Business_Standard_Standard Prescriptive_Natural Gas_HVAC_Commercial/Industrial_Steam Trap Replacement or Repair_High Pressure ≥250 ≤300 psig_0_0 | Business | Standard | Standard Prescriptive | Natural Gas | HVAC | Commercial/Industrial | Steam Trap Replacement or Repair | High Pressure ≥250 ≤300 psig | 0 | 0 | 100000 |  | 100000 |  | IL TRM v9 | 4.4.16 | Steam Trap Replacement or Repair | CI-HVC-STRE-V07-210101 | CI | HVC | STRE | V07-210101
Business_Standard_Standard Prescriptive_Natural Gas_HVAC_Commercial/Industrial_Steam Trap Replacement or Repair_High Pressure ≥250 ≤300 psig_0_0_ηB | Business_Standard_Standard Prescriptive_Natural Gas_HVAC_Commercial/Industrial_Steam Trap Replacement or Repair_High Pressure ≥250 ≤300 psig_0_0 | Business | Standard | Standard Prescriptive | Natural Gas | HVAC | Commercial/Industrial | Steam Trap Replacement or Repair | High Pressure ≥250 ≤300 psig | 0 | 0 | ηB |  | 0.807 | Steam boilers, except MF LPS | IL TRM v9 | 4.4.16 | Steam Trap Replacement or Repair | CI-HVC-STRE-V07-210101 | CI | HVC | STRE | V07-210101
Business_Standard_Standard Prescriptive_Natural Gas_HVAC_Commercial/Industrial_Steam Trap Replacement or Repair_High Pressure ≥250 ≤300 psig_0_0_Delta_Therms | Business_Standard_Standard Prescriptive_Natural Gas_HVAC_Commercial/Industrial_Steam Trap Replacement or Repair_High Pressure ≥250 ≤300 psig_0_0 | Business | Standard | Standard Prescriptive | Natural Gas | HVAC | Commercial/Industrial | Steam Trap Replacement or Repair | High Pressure ≥250 ≤300 psig | 0 | 0 | Delta_Therms |  | 2030.3049 |  | IL TRM v9 | 4.4.16 | Steam Trap Replacement or Repair | CI-HVC-STRE-V07-210101 | CI | HVC | STRE | V07-210101
Business_Standard_Standard Prescriptive_Natural Gas_HVAC_Commercial/Industrial_Steam Trap Replacement or Repair_High Pressure ≥250 ≤300 psig_0_0_GAL | Business_Standard_Standard Prescriptive_Natural Gas_HVAC_Commercial/Industrial_Steam Trap Replacement or Repair_High Pressure ≥250 ≤300 psig_0_0 | Business | Standard | Standard Prescriptive | Natural Gas | HVAC | Commercial/Industrial | Steam Trap Replacement or Repair | High Pressure ≥250 ≤300 psig | 0 | 0 | GAL |  | 12.63 | High Pressure ≥250 ≤300 psig | IL TRM v9 | 4.4.16 | Steam Trap Replacement or Repair | CI-HVC-STRE-V07-210101 | CI | HVC | STRE | V07-210101
Business_Standard_Standard Prescriptive_Natural Gas_HVAC_Commercial/Industrial_Steam Trap Replacement or Repair_High Pressure ≥250 ≤300 psig_0_0_Hours | Business_Standard_Standard Prescriptive_Natural Gas_HVAC_Commercial/Industrial_Steam Trap Replacement or Repair_High Pressure ≥250 ≤300 psig_0_0 | Business | Standard | Standard Prescriptive | Natural Gas | HVAC | Commercial/Industrial | Steam Trap Replacement or Repair | High Pressure ≥250 ≤300 psig | 0 | 0 | Hours |  | 8282 | High Pressure ≥250 ≤300 psig | IL TRM v9 | 4.4.16 | Steam Trap Replacement or Repair | CI-HVC-STRE-V07-210101 | CI | HVC | STRE | V07-210101
Business_Standard_Standard Prescriptive_Natural Gas_HVAC_Commercial/Industrial_Steam Trap Replacement or Repair_High Pressure ≥250 ≤300 psig_0_0_L | Business_Standard_Standard Prescriptive_Natural Gas_HVAC_Commercial/Industrial_Steam Trap Replacement or Repair_High Pressure ≥250 ≤300 psig_0_0 | Business | Standard | Standard Prescriptive | Natural Gas | HVAC | Commercial/Industrial | Steam Trap Replacement or Repair | High Pressure ≥250 ≤300 psig | 0 | 0 | L |  | 0.16 | High Pressure ≥250 ≤300 psig | IL TRM v9 | 4.4.16 | Steam Trap Replacement or Repair | CI-HVC-STRE-V07-210101 | CI | HVC | STRE | V07-210101
Business_Standard_Standard Prescriptive_Natural Gas_HVAC_Commercial/Industrial_Steam Trap Replacement or Repair_High Pressure ≥250 ≤300 psig_0_0_Delta_water_gallons | Business_Standard_Standard Prescriptive_Natural Gas_HVAC_Commercial/Industrial_Steam Trap Replacement or Repair_High Pressure ≥250 ≤300 psig_0_0 | Business | Standard | Standard Prescriptive | Natural Gas | HVAC | Commercial/Industrial | Steam Trap Replacement or Repair | High Pressure ≥250 ≤300 psig | 0 | 0 | Delta_water_gallons |  | 16736.2656 |  | IL TRM v9 | 4.4.16 | Steam Trap Replacement or Repair | CI-HVC-STRE-V07-210101 | CI | HVC | STRE | V07-210101
Business_Standard_Standard Prescriptive_Natural Gas_HVAC_Commercial/Industrial_Steam Trap Replacement or Repair_High Pressure ≥250 ≤300 psig_0_0_Remaining Year kWh | Business_Standard_Standard Prescriptive_Natural Gas_HVAC_Commercial/Industrial_Steam Trap Replacement or Repair_High Pressure ≥250 ≤300 psig_0_0 | Business | Standard | Standard Prescriptive | Natural Gas | HVAC | Commercial/Industrial | Steam Trap Replacement or Repair | High Pressure ≥250 ≤300 psig | 0 | 0 | Remaining Year kWh |  | 0 |  | IL TRM v9 | 4.4.16 | Steam Trap Replacement or Repair | CI-HVC-STRE-V07-210101 | CI | HVC | STRE | V07-210101
Business_Standard_Standard Prescriptive_Natural Gas_HVAC_Commercial/Industrial_Steam Trap Replacement or Repair_High Pressure ≥250 ≤300 psig_0_0_kWh Saved per Unit | Business_Standard_Standard Prescriptive_Natural Gas_HVAC_Commercial/Industrial_Steam Trap Replacement or Repair_High Pressure ≥250 ≤300 psig_0_0 | Business | Standard | Standard Prescriptive | Natural Gas | HVAC | Commercial/Industrial | Steam Trap Replacement or Repair | High Pressure ≥250 ≤300 psig | 0 | 0 | kWh Saved per Unit |  | 0 |  | IL TRM v9 | 4.4.16 | Steam Trap Replacement or Repair | CI-HVC-STRE-V07-210101 | CI | HVC | STRE | V07-210101
Business_Standard_Standard Prescriptive_Natural Gas_HVAC_Commercial/Industrial_Steam Trap Replacement or Repair_High Pressure ≥250 ≤300 psig_0_0_Remaining Year kW | Business_Standard_Standard Prescriptive_Natural Gas_HVAC_Commercial/Industrial_Steam Trap Replacement or Repair_High Pressure ≥250 ≤300 psig_0_0 | Business | Standard | Standard Prescriptive | Natural Gas | HVAC | Commercial/Industrial | Steam Trap Replacement or Repair | High Pressure ≥250 ≤300 psig | 0 | 0 | Remaining Year kW |  | 0 |  | IL TRM v9 | 4.4.16 | Steam Trap Replacement or Repair | CI-HVC-STRE-V07-210101 | CI | HVC | STRE | V07-210101
Business_Standard_Standard Prescriptive_Natural Gas_HVAC_Commercial/Industrial_Steam Trap Replacement or Repair_High Pressure ≥250 ≤300 psig_0_0_Secondary Water kWh Saved per Unit | Business_Standard_Standard Prescriptive_Natural Gas_HVAC_Commercial/Industrial_Steam Trap Replacement or Repair_High Pressure ≥250 ≤300 psig_0_0 | Business | Standard | Standard Prescriptive | Natural Gas | HVAC | Commercial/Industrial | Steam Trap Replacement or Repair | High Pressure ≥250 ≤300 psig | 0 | 0 | Secondary Water kWh Saved per Unit |  | 43.0289 |  | IL TRM v9 | 4.4.16 | Steam Trap Replacement or Repair | CI-HVC-STRE-V07-210101 | CI | HVC | STRE | V07-210101
Business_Standard_Standard Prescriptive_Natural Gas_HVAC_Commercial/Industrial_Steam Trap Replacement or Repair_High Pressure ≥250 ≤300 psig_0_0_Coincident Peak kW Saved per Unit | Business_Standard_Standard Prescriptive_Natural Gas_HVAC_Commercial/Industrial_Steam Trap Replacement or Repair_High Pressure ≥250 ≤300 psig_0_0 | Business | Standard | Standard Prescriptive | Natural Gas | HVAC | Commercial/Industrial | Steam Trap Replacement or Repair | High Pressure ≥250 ≤300 psig | 0 | 0 | Coincident Peak kW Saved per Unit |  | 0 |  | IL TRM v9 | 4.4.16 | Steam Trap Replacement or Repair | CI-HVC-STRE-V07-210101 | CI | HVC | STRE | V07-210101
Business_Standard_Standard Prescriptive_Natural Gas_HVAC_Commercial/Industrial_Steam Trap Replacement or Repair_High Pressure ≥250 ≤300 psig_0_0_Remaining Year Therms | Business_Standard_Standard Prescriptive_Natural Gas_HVAC_Commercial/Industrial_Steam Trap Replacement or Repair_High Pressure ≥250 ≤300 psig_0_0 | Business | Standard | Standard Prescriptive | Natural Gas | HVAC | Commercial/Industrial | Steam Trap Replacement or Repair | High Pressure ≥250 ≤300 psig | 0 | 0 | Remaining Year Therms |  | 0 |  | IL TRM v9 | 4.4.16 | Steam Trap Replacement or Repair | CI-HVC-STRE-V07-210101 | CI | HVC | STRE | V07-210101
Business_Standard_Standard Prescriptive_Natural Gas_HVAC_Commercial/Industrial_Steam Trap Replacement or Repair_High Pressure ≥250 ≤300 psig_0_0_Therms Saved per Unit | Business_Standard_Standard Prescriptive_Natural Gas_HVAC_Commercial/Industrial_Steam Trap Replacement or Repair_High Pressure ≥250 ≤300 psig_0_0 | Business | Standard | Standard Prescriptive | Natural Gas | HVAC | Commercial/Industrial | Steam Trap Replacement or Repair | High Pressure ≥250 ≤300 psig | 0 | 0 | Therms Saved per Unit |  | 2030.3049 |  | IL TRM v9 | 4.4.16 | Steam Trap Replacement or Repair | CI-HVC-STRE-V07-210101 | CI | HVC | STRE | V07-210101
Business_Standard_Standard Prescriptive_Natural Gas_HVAC_Commercial/Industrial_Steam Trap Replacement or Repair_High Pressure ≥250 ≤300 psig_0_0_Gal Saved per Unit | Business_Standard_Standard Prescriptive_Natural Gas_HVAC_Commercial/Industrial_Steam Trap Replacement or Repair_High Pressure ≥250 ≤300 psig_0_0 | Business | Standard | Standard Prescriptive | Natural Gas | HVAC | Commercial/Industrial | Steam Trap Replacement or Repair | High Pressure ≥250 ≤300 psig | 0 | 0 | Gal Saved per Unit |  | 16736.2656 |  | IL TRM v9 | 4.4.16 | Steam Trap Replacement or Repair | CI-HVC-STRE-V07-210101 | CI | HVC | STRE | V07-210101
Business_Standard_Standard Prescriptive_Natural Gas_HVAC_Commercial/Industrial_Steam Trap Replacement or Repair_High Pressure ≥250 ≤300 psig_0_0_Remaining Life | Business_Standard_Standard Prescriptive_Natural Gas_HVAC_Commercial/Industrial_Steam Trap Replacement or Repair_High Pressure ≥250 ≤300 psig_0_0 | Business | Standard | Standard Prescriptive | Natural Gas | HVAC | Commercial/Industrial | Steam Trap Replacement or Repair | High Pressure ≥250 ≤300 psig | 0 | 0 | Remaining Life |  | 0 |  | IL TRM v9 | 4.4.16 | Steam Trap Replacement or Repair | CI-HVC-STRE-V07-210101 | CI | HVC | STRE | V07-210101
Business_Standard_Standard Prescriptive_Natural Gas_HVAC_Commercial/Industrial_Steam Trap Replacement or Repair_High Pressure ≥250 ≤300 psig_0_0_Lifetime (years) | Business_Standard_Standard Prescriptive_Natural Gas_HVAC_Commercial/Industrial_Steam Trap Replacement or Repair_High Pressure ≥250 ≤300 psig_0_0 | Business | Standard | Standard Prescriptive | Natural Gas | HVAC | Commercial/Industrial | Steam Trap Replacement or Repair | High Pressure ≥250 ≤300 psig | 0 | 0 | Lifetime (years) |  | 6 |  | IL TRM v9 | 4.4.16 | Steam Trap Replacement or Repair | CI-HVC-STRE-V07-210101 | CI | HVC | STRE | V07-210101
Business_Standard_Standard Prescriptive_Natural Gas_HVAC_Commercial/Industrial_Steam Trap Replacement or Repair_High Pressure ≥250 ≤300 psig_0_0_Incremental Cost | Business_Standard_Standard Prescriptive_Natural Gas_HVAC_Commercial/Industrial_Steam Trap Replacement or Repair_High Pressure ≥250 ≤300 psig_0_0 | Business | Standard | Standard Prescriptive | Natural Gas | HVAC | Commercial/Industrial | Steam Trap Replacement or Repair | High Pressure ≥250 ≤300 psig | 0 | 0 | Incremental Cost |  | 418 | High Pressure ≥250 ≤300 psig | IL TRM v9 | 4.4.16 | Steam Trap Replacement or Repair | CI-HVC-STRE-V07-210101 | CI | HVC | STRE | V07-210101
Business_Standard_Standard Prescriptive_Natural Gas_HVAC_Commercial/Industrial_Steam Trap Replacement or Repair_High Pressure ≥250 ≤300 psig_0_0_O&M Cost Adjustment | Business_Standard_Standard Prescriptive_Natural Gas_HVAC_Commercial/Industrial_Steam Trap Replacement or Repair_High Pressure ≥250 ≤300 psig_0_0 | Business | Standard | Standard Prescriptive | Natural Gas | HVAC | Commercial/Industrial | Steam Trap Replacement or Repair | High Pressure ≥250 ≤300 psig | 0 | 0 | O&M Cost Adjustment |  | 0 |  | IL TRM v9 | 4.4.16 | Steam Trap Replacement or Repair | CI-HVC-STRE-V07-210101 | CI | HVC | STRE | V07-210101
Business_Standard_Standard Prescriptive_Natural Gas_HVAC_Commercial/Industrial_Steam Trap Replacement or Repair_High Pressure ≥250 ≤300 psig_0_0_Measure Delivery Cost | Business_Standard_Standard Prescriptive_Natural Gas_HVAC_Commercial/Industrial_Steam Trap Replacement or Repair_High Pressure ≥250 ≤300 psig_0_0 | Business | Standard | Standard Prescriptive | Natural Gas | HVAC | Commercial/Industrial | Steam Trap Replacement or Repair | High Pressure ≥250 ≤300 psig | 0 | 0 | Measure Delivery Cost |  | 0 |  | IL TRM v9 | 4.4.16 | Steam Trap Replacement or Repair | CI-HVC-STRE-V07-210101 | CI | HVC | STRE | V07-210101
Business_Standard_Standard Prescriptive_Natural Gas_HVAC_Commercial/Industrial_Steam Trap Replacement or Repair_High Pressure ≥250 ≤300 psig_0_0_ | Business_Standard_Standard Prescriptive_Natural Gas_HVAC_Commercial/Industrial_Steam Trap Replacement or Repair_High Pressure ≥250 ≤300 psig_0_0 | Business | Standard | Standard Prescriptive | Natural Gas | HVAC | Commercial/Industrial | Steam Trap Replacement or Repair | High Pressure ≥250 ≤300 psig | 0 | 0 |  |  |  |  | IL TRM v9 | 4.4.16 | Steam Trap Replacement or Repair | CI-HVC-STRE-V07-210101 | CI | HVC | STRE | V07-210101
Business_Standard_Standard Prescriptive_Natural Gas_HVAC_Commercial/Industrial_Steam Trap Replacement or Repair_Commercial Heating, Survey Only_0_0_Remaining Year kWh | Business_Standard_Standard Prescriptive_Natural Gas_HVAC_Commercial/Industrial_Steam Trap Replacement or Repair_Commercial Heating, Survey Only_0_0 | Business | Standard | Standard Prescriptive | Natural Gas | HVAC | Commercial/Industrial | Steam Trap Replacement or Repair | Commercial Heating, Survey Only | 0 | 0 | Remaining Year kWh |  | 0 |  | IL TRM v9 | 4.4.16 | Steam Trap Replacement or Repair | CI-HVC-STRE-V06-200101 | CI | HVC | STRE | V06-200101
Business_Standard_Standard Prescriptive_Natural Gas_HVAC_Commercial/Industrial_Steam Trap Replacement or Repair_Commercial Heating, Survey Only_0_0_kWh Saved per Unit | Business_Standard_Standard Prescriptive_Natural Gas_HVAC_Commercial/Industrial_Steam Trap Replacement or Repair_Commercial Heating, Survey Only_0_0 | Business | Standard | Standard Prescriptive | Natural Gas | HVAC | Commercial/Industrial | Steam Trap Replacement or Repair | Commercial Heating, Survey Only | 0 | 0 | kWh Saved per Unit |  | 0 |  | IL TRM v9 | 4.4.16 | Steam Trap Replacement or Repair | CI-HVC-STRE-V06-200101 | CI | HVC | STRE | V06-200101
Business_Standard_Standard Prescriptive_Natural Gas_HVAC_Commercial/Industrial_Steam Trap Replacement or Repair_Commercial Heating, Survey Only_0_0_Remaining Year kW | Business_Standard_Standard Prescriptive_Natural Gas_HVAC_Commercial/Industrial_Steam Trap Replacement or Repair_Commercial Heating, Survey Only_0_0 | Business | Standard | Standard Prescriptive | Natural Gas | HVAC | Commercial/Industrial | Steam Trap Replacement or Repair | Commercial Heating, Survey Only | 0 | 0 | Remaining Year kW |  | 0 |  | IL TRM v9 | 4.4.16 | Steam Trap Replacement or Repair | CI-HVC-STRE-V06-200101 | CI | HVC | STRE | V06-200101
Business_Standard_Standard Prescriptive_Natural Gas_HVAC_Commercial/Industrial_Steam Trap Replacement or Repair_Commercial Heating, Survey Only_0_0_Coincident Peak kW Saved per Unit | Business_Standard_Standard Prescriptive_Natural Gas_HVAC_Commercial/Industrial_Steam Trap Replacement or Repair_Commercial Heating, Survey Only_0_0 | Business | Standard | Standard Prescriptive | Natural Gas | HVAC | Commercial/Industrial | Steam Trap Replacement or Repair | Commercial Heating, Survey Only | 0 | 0 | Coincident Peak kW Saved per Unit |  | 0 |  | IL TRM v9 | 4.4.16 | Steam Trap Replacement or Repair | CI-HVC-STRE-V06-200101 | CI | HVC | STRE | V06-200101
Business_Standard_Standard Prescriptive_Natural Gas_HVAC_Commercial/Industrial_Steam Trap Replacement or Repair_Commercial Heating, Survey Only_0_0_Remaining Year Therms | Business_Standard_Standard Prescriptive_Natural Gas_HVAC_Commercial/Industrial_Steam Trap Replacement or Repair_Commercial Heating, Survey Only_0_0 | Business | Standard | Standard Prescriptive | Natural Gas | HVAC | Commercial/Industrial | Steam Trap Replacement or Repair | Commercial Heating, Survey Only | 0 | 0 | Remaining Year Therms |  | 0 |  | IL TRM v9 | 4.4.16 | Steam Trap Replacement or Repair | CI-HVC-STRE-V06-200101 | CI | HVC | STRE | V06-200101
Business_Standard_Standard Prescriptive_Natural Gas_HVAC_Commercial/Industrial_Steam Trap Replacement or Repair_Commercial Heating, Survey Only_0_0_Therms Saved per Unit | Business_Standard_Standard Prescriptive_Natural Gas_HVAC_Commercial/Industrial_Steam Trap Replacement or Repair_Commercial Heating, Survey Only_0_0 | Business | Standard | Standard Prescriptive | Natural Gas | HVAC | Commercial/Industrial | Steam Trap Replacement or Repair | Commercial Heating, Survey Only | 0 | 0 | Therms Saved per Unit |  | 0 |  | IL TRM v9 | 4.4.16 | Steam Trap Replacement or Repair | CI-HVC-STRE-V06-200101 | CI | HVC | STRE | V06-200101
Business_Standard_Standard Prescriptive_Natural Gas_HVAC_Commercial/Industrial_Steam Trap Replacement or Repair_Commercial Heating, Survey Only_0_0_Remaining Life | Business_Standard_Standard Prescriptive_Natural Gas_HVAC_Commercial/Industrial_Steam Trap Replacement or Repair_Commercial Heating, Survey Only_0_0 | Business | Standard | Standard Prescriptive | Natural Gas | HVAC | Commercial/Industrial | Steam Trap Replacement or Repair | Commercial Heating, Survey Only | 0 | 0 | Remaining Life |  | 0 |  | IL TRM v9 | 4.4.16 | Steam Trap Replacement or Repair | CI-HVC-STRE-V06-200101 | CI | HVC | STRE | V06-200101
Business_Standard_Standard Prescriptive_Natural Gas_HVAC_Commercial/Industrial_Steam Trap Replacement or Repair_Commercial Heating, Survey Only_0_0_Lifetime (years) | Business_Standard_Standard Prescriptive_Natural Gas_HVAC_Commercial/Industrial_Steam Trap Replacement or Repair_Commercial Heating, Survey Only_0_0 | Business | Standard | Standard Prescriptive | Natural Gas | HVAC | Commercial/Industrial | Steam Trap Replacement or Repair | Commercial Heating, Survey Only | 0 | 0 | Lifetime (years) |  | 0 |  | IL TRM v9 | 4.4.16 | Steam Trap Replacement or Repair | CI-HVC-STRE-V06-200101 | CI | HVC | STRE | V06-200101
Business_Standard_Standard Prescriptive_Natural Gas_HVAC_Commercial/Industrial_Steam Trap Replacement or Repair_Commercial Heating, Survey Only_0_0_Incremental Cost | Business_Standard_Standard Prescriptive_Natural Gas_HVAC_Commercial/Industrial_Steam Trap Replacement or Repair_Commercial Heating, Survey Only_0_0 | Business | Standard | Standard Prescriptive | Natural Gas | HVAC | Commercial/Industrial | Steam Trap Replacement or Repair | Commercial Heating, Survey Only | 0 | 0 | Incremental Cost |  | 20 | Commercial Heating, Survey Only | IL TRM v9 | 4.4.16 | Steam Trap Replacement or Repair | CI-HVC-STRE-V06-200101 | CI | HVC | STRE | V06-200101
Business_Standard_Standard Prescriptive_Natural Gas_HVAC_Commercial/Industrial_Steam Trap Replacement or Repair_Commercial Heating, Survey Only_0_0_O&M Cost Adjustment | Business_Standard_Standard Prescriptive_Natural Gas_HVAC_Commercial/Industrial_Steam Trap Replacement or Repair_Commercial Heating, Survey Only_0_0 | Business | Standard | Standard Prescriptive | Natural Gas | HVAC | Commercial/Industrial | Steam Trap Replacement or Repair | Commercial Heating, Survey Only | 0 | 0 | O&M Cost Adjustment |  | 0 |  | IL TRM v9 | 4.4.16 | Steam Trap Replacement or Repair | CI-HVC-STRE-V06-200101 | CI | HVC | STRE | V06-200101
Business_Standard_Standard Prescriptive_Natural Gas_HVAC_Commercial/Industrial_Steam Trap Replacement or Repair_Commercial Heating, Survey Only_0_0_Measure Delivery Cost | Business_Standard_Standard Prescriptive_Natural Gas_HVAC_Commercial/Industrial_Steam Trap Replacement or Repair_Commercial Heating, Survey Only_0_0 | Business | Standard | Standard Prescriptive | Natural Gas | HVAC | Commercial/Industrial | Steam Trap Replacement or Repair | Commercial Heating, Survey Only | 0 | 0 | Measure Delivery Cost |  | 0 |  | IL TRM v9 | 4.4.16 | Steam Trap Replacement or Repair | CI-HVC-STRE-V06-200101 | CI | HVC | STRE | V06-200101
Business_Standard_Standard Prescriptive_Natural Gas_HVAC_Commercial/Industrial_Steam Trap Replacement or Repair_Commercial Heating, Survey Only_0_0_ | Business_Standard_Standard Prescriptive_Natural Gas_HVAC_Commercial/Industrial_Steam Trap Replacement or Repair_Commercial Heating, Survey Only_0_0 | Business | Standard | Standard Prescriptive | Natural Gas | HVAC | Commercial/Industrial | Steam Trap Replacement or Repair | Commercial Heating, Survey Only | 0 | 0 | [8 empty] | ERROR
Business_Standard_Standard Prescriptive_Natural Gas_HVAC_Commercial/Industrial_Steam Trap Replacement or Repair_Industrial Process, Survey Only_0_0_Remaining Year kWh | Business_Standard_Standard Prescriptive_Natural Gas_HVAC_Commercial/Industrial_Steam Trap Replacement or Repair_Industrial Process, Survey Only_0_0 | Business | Standard | Standard Prescriptive | Natural Gas | HVAC | Commercial/Industrial | Steam Trap Replacement or Repair | Industrial Process, Survey Only | 0 | 0 | Remaining Year kWh |  | 0 |  | IL TRM v9 | 4.4.16 | Steam Trap Replacement or Repair | CI-HVC-STRE-V06-200101 | CI | HVC | STRE | V06-200101
Business_Standard_Standard Prescriptive_Natural Gas_HVAC_Commercial/Industrial_Steam Trap Replacement or Repair_Industrial Process, Survey Only_0_0_kWh Saved per Unit | Business_Standard_Standard Prescriptive_Natural Gas_HVAC_Commercial/Industrial_Steam Trap Replacement or Repair_Industrial Process, Survey Only_0_0 | Business | Standard | Standard Prescriptive | Natural Gas | HVAC | Commercial/Industrial | Steam Trap Replacement or Repair | Industrial Process, Survey Only | 0 | 0 | kWh Saved per Unit |  | 0 |  | IL TRM v9 | 4.4.16 | Steam Trap Replacement or Repair | CI-HVC-STRE-V06-200101 | CI | HVC | STRE | V06-200101
Business_Standard_Standard Prescriptive_Natural Gas_HVAC_Commercial/Industrial_Steam Trap Replacement or Repair_Industrial Process, Survey Only_0_0_Remaining Year kW | Business_Standard_Standard Prescriptive_Natural Gas_HVAC_Commercial/Industrial_Steam Trap Replacement or Repair_Industrial Process, Survey Only_0_0 | Business | Standard | Standard Prescriptive | Natural Gas | HVAC | Commercial/Industrial | Steam Trap Replacement or Repair | Industrial Process, Survey Only | 0 | 0 | Remaining Year kW |  | 0 |  | IL TRM v9 | 4.4.16 | Steam Trap Replacement or Repair | CI-HVC-STRE-V06-200101 | CI | HVC | STRE | V06-200101
Business_Standard_Standard Prescriptive_Natural Gas_HVAC_Commercial/Industrial_Steam Trap Replacement or Repair_Industrial Process, Survey Only_0_0_Coincident Peak kW Saved per Unit | Business_Standard_Standard Prescriptive_Natural Gas_HVAC_Commercial/Industrial_Steam Trap Replacement or Repair_Industrial Process, Survey Only_0_0 | Business | Standard | Standard Prescriptive | Natural Gas | HVAC | Commercial/Industrial | Steam Trap Replacement or Repair | Industrial Process, Survey Only | 0 | 0 | Coincident Peak kW Saved per Unit |  | 0 |  | IL TRM v9 | 4.4.16 | Steam Trap Replacement or Repair | CI-HVC-STRE-V06-200101 | CI | HVC | STRE | V06-200101
Business_Standard_Standard Prescriptive_Natural Gas_HVAC_Commercial/Industrial_Steam Trap Replacement or Repair_Industrial Process, Survey Only_0_0_Remaining Year Therms | Business_Standard_Standard Prescriptive_Natural Gas_HVAC_Commercial/Industrial_Steam Trap Replacement or Repair_Industrial Process, Survey Only_0_0 | Business | Standard | Standard Prescriptive | Natural Gas | HVAC | Commercial/Industrial | Steam Trap Replacement or Repair | Industrial Process, Survey Only | 0 | 0 | Remaining Year Therms |  | 0 |  | IL TRM v9 | 4.4.16 | Steam Trap Replacement or Repair | CI-HVC-STRE-V06-200101 | CI | HVC | STRE | V06-200101
Business_Standard_Standard Prescriptive_Natural Gas_HVAC_Commercial/Industrial_Steam Trap Replacement or Repair_Industrial Process, Survey Only_0_0_Therms Saved per Unit | Business_Standard_Standard Prescriptive_Natural Gas_HVAC_Commercial/Industrial_Steam Trap Replacement or Repair_Industrial Process, Survey Only_0_0 | Business | Standard | Standard Prescriptive | Natural Gas | HVAC | Commercial/Industrial | Steam Trap Replacement or Repair | Industrial Process, Survey Only | 0 | 0 | Therms Saved per Unit |  | 0 |  | IL TRM v9 | 4.4.16 | Steam Trap Replacement or Repair | CI-HVC-STRE-V06-200101 | CI | HVC | STRE | V06-200101
Business_Standard_Standard Prescriptive_Natural Gas_HVAC_Commercial/Industrial_Steam Trap Replacement or Repair_Industrial Process, Survey Only_0_0_Remaining Life | Business_Standard_Standard Prescriptive_Natural Gas_HVAC_Commercial/Industrial_Steam Trap Replacement or Repair_Industrial Process, Survey Only_0_0 | Business | Standard | Standard Prescriptive | Natural Gas | HVAC | Commercial/Industrial | Steam Trap Replacement or Repair | Industrial Process, Survey Only | 0 | 0 | Remaining Life |  | 0 |  | IL TRM v9 | 4.4.16 | Steam Trap Replacement or Repair | CI-HVC-STRE-V06-200101 | CI | HVC | STRE | V06-200101
Business_Standard_Standard Prescriptive_Natural Gas_HVAC_Commercial/Industrial_Steam Trap Replacement or Repair_Industrial Process, Survey Only_0_0_Lifetime (years) | Business_Standard_Standard Prescriptive_Natural Gas_HVAC_Commercial/Industrial_Steam Trap Replacement or Repair_Industrial Process, Survey Only_0_0 | Business | Standard | Standard Prescriptive | Natural Gas | HVAC | Commercial/Industrial | Steam Trap Replacement or Repair | Industrial Process, Survey Only | 0 | 0 | Lifetime (years) |  | 0 |  | IL TRM v9 | 4.4.16 | Steam Trap Replacement or Repair | CI-HVC-STRE-V06-200101 | CI | HVC | STRE | V06-200101
Business_Standard_Standard Prescriptive_Natural Gas_HVAC_Commercial/Industrial_Steam Trap Replacement or Repair_Industrial Process, Survey Only_0_0_Incremental Cost | Business_Standard_Standard Prescriptive_Natural Gas_HVAC_Commercial/Industrial_Steam Trap Replacement or Repair_Industrial Process, Survey Only_0_0 | Business | Standard | Standard Prescriptive | Natural Gas | HVAC | Commercial/Industrial | Steam Trap Replacement or Repair | Industrial Process, Survey Only | 0 | 0 | Incremental Cost |  | 20 | Industrial Process, Survey Only | IL TRM v9 | 4.4.16 | Steam Trap Replacement or Repair | CI-HVC-STRE-V06-200101 | CI | HVC | STRE | V06-200101
Business_Standard_Standard Prescriptive_Natural Gas_HVAC_Commercial/Industrial_Steam Trap Replacement or Repair_Industrial Process, Survey Only_0_0_O&M Cost Adjustment | Business_Standard_Standard Prescriptive_Natural Gas_HVAC_Commercial/Industrial_Steam Trap Replacement or Repair_Industrial Process, Survey Only_0_0 | Business | Standard | Standard Prescriptive | Natural Gas | HVAC | Commercial/Industrial | Steam Trap Replacement or Repair | Industrial Process, Survey Only | 0 | 0 | O&M Cost Adjustment |  | 0 |  | IL TRM v9 | 4.4.16 | Steam Trap Replacement or Repair | CI-HVC-STRE-V06-200101 | CI | HVC | STRE | V06-200101
Business_Standard_Standard Prescriptive_Natural Gas_HVAC_Commercial/Industrial_Steam Trap Replacement or Repair_Industrial Process, Survey Only_0_0_Measure Delivery Cost | Business_Standard_Standard Prescriptive_Natural Gas_HVAC_Commercial/Industrial_Steam Trap Replacement or Repair_Industrial Process, Survey Only_0_0 | Business | Standard | Standard Prescriptive | Natural Gas | HVAC | Commercial/Industrial | Steam Trap Replacement or Repair | Industrial Process, Survey Only | 0 | 0 | Measure Delivery Cost |  | 0 |  | IL TRM v9 | 4.4.16 | Steam Trap Replacement or Repair | CI-HVC-STRE-V06-200101 | CI | HVC | STRE | V06-200101
Business_Standard_Standard Prescriptive_Natural Gas_HVAC_Commercial/Industrial_Steam Trap Replacement or Repair_Industrial Process, Survey Only_0_0_ | Business_Standard_Standard Prescriptive_Natural Gas_HVAC_Commercial/Industrial_Steam Trap Replacement or Repair_Industrial Process, Survey Only_0_0 | Business | Standard | Standard Prescriptive | Natural Gas | HVAC | Commercial/Industrial | Steam Trap Replacement or Repair | Industrial Process, Survey Only | 0 | 0 | [8 empty] | ERROR
Below the Line_Breakthrough Equipment & Devices_One Stop Shop for Homeless Facilities_Electric_0_Low Income_One Stop Shop for Homeless Facilities_0_0_0_Remaining Year kWh | Below the Line_Breakthrough Equipment & Devices_One Stop Shop for Homeless Facilities_Electric_0_Low Income_One Stop Shop for Homeless Facilities_0_0_0 | Below the Line | Breakthrough Equipment & Devices | One Stop Shop for Homeless Facilities | Electric | 0 | Low Income | One Stop Shop for Homeless Facilities | 0 | 0 | 0 | Remaining Year kWh |  | 0 |  | AIC IQ Program Targets | n/a | n/a | n/a | ERROR |  |  | n/a
Below the Line_Breakthrough Equipment & Devices_One Stop Shop for Homeless Facilities_Electric_0_Low Income_One Stop Shop for Homeless Facilities_0_0_0_kWh Saved per Unit | Below the Line_Breakthrough Equipment & Devices_One Stop Shop for Homeless Facilities_Electric_0_Low Income_One Stop Shop for Homeless Facilities_0_0_0 | Below the Line | Breakthrough Equipment & Devices | One Stop Shop for Homeless Facilities | Electric | 0 | Low Income | One Stop Shop for Homeless Facilities | 0 | 0 | 0 | kWh Saved per Unit |  | 113900 | Savings per project from proposal | AIC IQ Program Targets | n/a | n/a | n/a | ERROR |  |  | n/a
Below the Line_Breakthrough Equipment & Devices_One Stop Shop for Homeless Facilities_Electric_0_Low Income_One Stop Shop for Homeless Facilities_0_0_0_Remaining Year kW | Below the Line_Breakthrough Equipment & Devices_One Stop Shop for Homeless Facilities_Electric_0_Low Income_One Stop Shop for Homeless Facilities_0_0_0 | Below the Line | Breakthrough Equipment & Devices | One Stop Shop for Homeless Facilities | Electric | 0 | Low Income | One Stop Shop for Homeless Facilities | 0 | 0 | 0 | Remaining Year kW |  | 0 |  | AIC IQ Program Targets | n/a | n/a | n/a | ERROR |  |  | n/a
Below the Line_Breakthrough Equipment & Devices_One Stop Shop for Homeless Facilities_Electric_0_Low Income_One Stop Shop for Homeless Facilities_0_0_0_Coincident Peak kW Saved per Unit | Below the Line_Breakthrough Equipment & Devices_One Stop Shop for Homeless Facilities_Electric_0_Low Income_One Stop Shop for Homeless Facilities_0_0_0 | Below the Line | Breakthrough Equipment & Devices | One Stop Shop for Homeless Facilities | Electric | 0 | Low Income | One Stop Shop for Homeless Facilities | 0 | 0 | 0 | Coincident Peak kW Saved per Unit |  | 0 |  | AIC IQ Program Targets | n/a | n/a | n/a | ERROR |  |  | n/a
Below the Line_Breakthrough Equipment & Devices_One Stop Shop for Homeless Facilities_Electric_0_Low Income_One Stop Shop for Homeless Facilities_0_0_0_Remaining Year Therms | Below the Line_Breakthrough Equipment & Devices_One Stop Shop for Homeless Facilities_Electric_0_Low Income_One Stop Shop for Homeless Facilities_0_0_0 | Below the Line | Breakthrough Equipment & Devices | One Stop Shop for Homeless Facilities | Electric | 0 | Low Income | One Stop Shop for Homeless Facilities | 0 | 0 | 0 | Remaining Year Therms |  | 0 |  | AIC IQ Program Targets | n/a | n/a | n/a | ERROR |  |  | n/a
Below the Line_Breakthrough Equipment & Devices_One Stop Shop for Homeless Facilities_Electric_0_Low Income_One Stop Shop for Homeless Facilities_0_0_0_Therms Saved per Unit | Below the Line_Breakthrough Equipment & Devices_One Stop Shop for Homeless Facilities_Electric_0_Low Income_One Stop Shop for Homeless Facilities_0_0_0 | Below the Line | Breakthrough Equipment & Devices | One Stop Shop for Homeless Facilities | Electric | 0 | Low Income | One Stop Shop for Homeless Facilities | 0 | 0 | 0 | Therms Saved per Unit |  | 0 |  | AIC IQ Program Targets | n/a | n/a | n/a | ERROR |  |  | n/a
Below the Line_Breakthrough Equipment & Devices_One Stop Shop for Homeless Facilities_Electric_0_Low Income_One Stop Shop for Homeless Facilities_0_0_0_Remaining Life | Below the Line_Breakthrough Equipment & Devices_One Stop Shop for Homeless Facilities_Electric_0_Low Income_One Stop Shop for Homeless Facilities_0_0_0 | Below the Line | Breakthrough Equipment & Devices | One Stop Shop for Homeless Facilities | Electric | 0 | Low Income | One Stop Shop for Homeless Facilities | 0 | 0 | 0 | Remaining Life |  | 0 |  | AIC IQ Program Targets | n/a | n/a | n/a | ERROR |  |  | n/a
Below the Line_Breakthrough Equipment & Devices_One Stop Shop for Homeless Facilities_Electric_0_Low Income_One Stop Shop for Homeless Facilities_0_0_0_Lifetime (years) | Below the Line_Breakthrough Equipment & Devices_One Stop Shop for Homeless Facilities_Electric_0_Low Income_One Stop Shop for Homeless Facilities_0_0_0 | Below the Line | Breakthrough Equipment & Devices | One Stop Shop for Homeless Facilities | Electric | 0 | Low Income | One Stop Shop for Homeless Facilities | 0 | 0 | 0 | Lifetime (years) |  | 10 | Estimated | AIC IQ Program Targets | n/a | n/a | n/a | ERROR |  |  | n/a
Below the Line_Breakthrough Equipment & Devices_One Stop Shop for Homeless Facilities_Electric_0_Low Income_One Stop Shop for Homeless Facilities_0_0_0_Incremental Cost | Below the Line_Breakthrough Equipment & Devices_One Stop Shop for Homeless Facilities_Electric_0_Low Income_One Stop Shop for Homeless Facilities_0_0_0 | Below the Line | Breakthrough Equipment & Devices | One Stop Shop for Homeless Facilities | Electric | 0 | Low Income | One Stop Shop for Homeless Facilities | 0 | 0 | 0 | Incremental Cost |  | 6467.4614 | Direct Install, set equal to incentive cost | AIC IQ Program Targets | n/a | n/a | n/a | ERROR |  |  | n/a
Below the Line_Breakthrough Equipment & Devices_One Stop Shop for Homeless Facilities_Electric_0_Low Income_One Stop Shop for Homeless Facilities_0_0_0_O&M Cost Adjustment | Below the Line_Breakthrough Equipment & Devices_One Stop Shop for Homeless Facilities_Electric_0_Low Income_One Stop Shop for Homeless Facilities_0_0_0 | Below the Line | Breakthrough Equipment & Devices | One Stop Shop for Homeless Facilities | Electric | 0 | Low Income | One Stop Shop for Homeless Facilities | 0 | 0 | 0 | O&M Cost Adjustment |  | 0 |  | AIC IQ Program Targets | n/a | n/a | n/a | ERROR |  |  | n/a
Below the Line_Breakthrough Equipment & Devices_One Stop Shop for Homeless Facilities_Electric_0_Low Income_One Stop Shop for Homeless Facilities_0_0_0_Measure Delivery Cost | Below the Line_Breakthrough Equipment & Devices_One Stop Shop for Homeless Facilities_Electric_0_Low Income_One Stop Shop for Homeless Facilities_0_0_0 | Below the Line | Breakthrough Equipment & Devices | One Stop Shop for Homeless Facilities | Electric | 0 | Low Income | One Stop Shop for Homeless Facilities | 0 | 0 | 0 | Measure Delivery Cost |  | 0 |  | AIC IQ Program Targets | n/a | n/a | n/a | ERROR |  |  | n/a
Below the Line_Breakthrough Equipment & Devices_One Stop Shop for Homeless Facilities_Electric_0_Low Income_One Stop Shop for Homeless Facilities_0_0_0_ | Below the Line_Breakthrough Equipment & Devices_One Stop Shop for Homeless Facilities_Electric_0_Low Income_One Stop Shop for Homeless Facilities_0_0_0 | Below the Line | Breakthrough Equipment & Devices | One Stop Shop for Homeless Facilities | Electric | 0 | Low Income | One Stop Shop for Homeless Facilities | 0 | 0 | 0 | [8 empty] | ERROR
Below the Line_Breakthrough Equipment & Devices_One Stop Shop for Homeless Facilities_Natural Gas_0_Low Income_One Stop Shop for Homeless Facilities_0_0_0_Remaining Year kWh | Below the Line_Breakthrough Equipment & Devices_One Stop Shop for Homeless Facilities_Natural Gas_0_Low Income_One Stop Shop for Homeless Facilities_0_0_0 | Below the Line | Breakthrough Equipment & Devices | One Stop Shop for Homeless Facilities | Natural Gas | 0 | Low Income | One Stop Shop for Homeless Facilities | 0 | 0 | 0 | Remaining Year kWh |  | 0 |  | AIC IQ Program Targets | n/a | n/a | n/a | ERROR |  |  | n/a
Below the Line_Breakthrough Equipment & Devices_One Stop Shop for Homeless Facilities_Natural Gas_0_Low Income_One Stop Shop for Homeless Facilities_0_0_0_kWh Saved per Unit | Below the Line_Breakthrough Equipment & Devices_One Stop Shop for Homeless Facilities_Natural Gas_0_Low Income_One Stop Shop for Homeless Facilities_0_0_0 | Below the Line | Breakthrough Equipment & Devices | One Stop Shop for Homeless Facilities | Natural Gas | 0 | Low Income | One Stop Shop for Homeless Facilities | 0 | 0 | 0 | kWh Saved per Unit |  | 0 |  | AIC IQ Program Targets | n/a | n/a | n/a | ERROR |  |  | n/a
Below the Line_Breakthrough Equipment & Devices_One Stop Shop for Homeless Facilities_Natural Gas_0_Low Income_One Stop Shop for Homeless Facilities_0_0_0_Remaining Year kW | Below the Line_Breakthrough Equipment & Devices_One Stop Shop for Homeless Facilities_Natural Gas_0_Low Income_One Stop Shop for Homeless Facilities_0_0_0 | Below the Line | Breakthrough Equipment & Devices | One Stop Shop for Homeless Facilities | Natural Gas | 0 | Low Income | One Stop Shop for Homeless Facilities | 0 | 0 | 0 | Remaining Year kW |  | 0 |  | AIC IQ Program Targets | n/a | n/a | n/a | ERROR |  |  | n/a
Below the Line_Breakthrough Equipment & Devices_One Stop Shop for Homeless Facilities_Natural Gas_0_Low Income_One Stop Shop for Homeless Facilities_0_0_0_Coincident Peak kW Saved per Unit | Below the Line_Breakthrough Equipment & Devices_One Stop Shop for Homeless Facilities_Natural Gas_0_Low Income_One Stop Shop for Homeless Facilities_0_0_0 | Below the Line | Breakthrough Equipment & Devices | One Stop Shop for Homeless Facilities | Natural Gas | 0 | Low Income | One Stop Shop for Homeless Facilities | 0 | 0 | 0 | Coincident Peak kW Saved per Unit |  | 0 |  | AIC IQ Program Targets | n/a | n/a | n/a | ERROR |  |  | n/a
Below the Line_Breakthrough Equipment & Devices_One Stop Shop for Homeless Facilities_Natural Gas_0_Low Income_One Stop Shop for Homeless Facilities_0_0_0_Remaining Year Therms | Below the Line_Breakthrough Equipment & Devices_One Stop Shop for Homeless Facilities_Natural Gas_0_Low Income_One Stop Shop for Homeless Facilities_0_0_0 | Below the Line | Breakthrough Equipment & Devices | One Stop Shop for Homeless Facilities | Natural Gas | 0 | Low Income | One Stop Shop for Homeless Facilities | 0 | 0 | 0 | Remaining Year Therms |  | 0 |  | AIC IQ Program Targets | n/a | n/a | n/a | ERROR |  |  | n/a
Below the Line_Breakthrough Equipment & Devices_One Stop Shop for Homeless Facilities_Natural Gas_0_Low Income_One Stop Shop for Homeless Facilities_0_0_0_Therms Saved per Unit | Below the Line_Breakthrough Equipment & Devices_One Stop Shop for Homeless Facilities_Natural Gas_0_Low Income_One Stop Shop for Homeless Facilities_0_0_0 | Below the Line | Breakthrough Equipment & Devices | One Stop Shop for Homeless Facilities | Natural Gas | 0 | Low Income | One Stop Shop for Homeless Facilities | 0 | 0 | 0 | Therms Saved per Unit |  | 320 | Savings per project from proposal | AIC IQ Program Targets | n/a | n/a | n/a | ERROR |  |  | n/a
Below the Line_Breakthrough Equipment & Devices_One Stop Shop for Homeless Facilities_Natural Gas_0_Low Income_One Stop Shop for Homeless Facilities_0_0_0_Remaining Life | Below the Line_Breakthrough Equipment & Devices_One Stop Shop for Homeless Facilities_Natural Gas_0_Low Income_One Stop Shop for Homeless Facilities_0_0_0 | Below the Line | Breakthrough Equipment & Devices | One Stop Shop for Homeless Facilities | Natural Gas | 0 | Low Income | One Stop Shop for Homeless Facilities | 0 | 0 | 0 | Remaining Life |  | 0 |  | AIC IQ Program Targets | n/a | n/a | n/a | ERROR |  |  | n/a
Below the Line_Breakthrough Equipment & Devices_One Stop Shop for Homeless Facilities_Natural Gas_0_Low Income_One Stop Shop for Homeless Facilities_0_0_0_Lifetime (years) | Below the Line_Breakthrough Equipment & Devices_One Stop Shop for Homeless Facilities_Natural Gas_0_Low Income_One Stop Shop for Homeless Facilities_0_0_0 | Below the Line | Breakthrough Equipment & Devices | One Stop Shop for Homeless Facilities | Natural Gas | 0 | Low Income | One Stop Shop for Homeless Facilities | 0 | 0 | 0 | Lifetime (years) |  | 10 | Estimated | AIC IQ Program Targets | n/a | n/a | n/a | ERROR |  |  | n/a
Below the Line_Breakthrough Equipment & Devices_One Stop Shop for Homeless Facilities_Natural Gas_0_Low Income_One Stop Shop for Homeless Facilities_0_0_0_Incremental Cost | Below the Line_Breakthrough Equipment & Devices_One Stop Shop for Homeless Facilities_Natural Gas_0_Low Income_One Stop Shop for Homeless Facilities_0_0_0 | Below the Line | Breakthrough Equipment & Devices | One Stop Shop for Homeless Facilities | Natural Gas | 0 | Low Income | One Stop Shop for Homeless Facilities | 0 | 0 | 0 | Incremental Cost |  | 372.777 | Direct Install, set equal to incentive cost | AIC IQ Program Targets | n/a | n/a | n/a | ERROR |  |  | n/a
Below the Line_Breakthrough Equipment & Devices_One Stop Shop for Homeless Facilities_Natural Gas_0_Low Income_One Stop Shop for Homeless Facilities_0_0_0_O&M Cost Adjustment | Below the Line_Breakthrough Equipment & Devices_One Stop Shop for Homeless Facilities_Natural Gas_0_Low Income_One Stop Shop for Homeless Facilities_0_0_0 | Below the Line | Breakthrough Equipment & Devices | One Stop Shop for Homeless Facilities | Natural Gas | 0 | Low Income | One Stop Shop for Homeless Facilities | 0 | 0 | 0 | O&M Cost Adjustment |  | 0 |  | AIC IQ Program Targets | n/a | n/a | n/a | ERROR |  |  | n/a
Below the Line_Breakthrough Equipment & Devices_One Stop Shop for Homeless Facilities_Natural Gas_0_Low Income_One Stop Shop for Homeless Facilities_0_0_0_Measure Delivery Cost | Below the Line_Breakthrough Equipment & Devices_One Stop Shop for Homeless Facilities_Natural Gas_0_Low Income_One Stop Shop for Homeless Facilities_0_0_0 | Below the Line | Breakthrough Equipment & Devices | One Stop Shop for Homeless Facilities | Natural Gas | 0 | Low Income | One Stop Shop for Homeless Facilities | 0 | 0 | 0 | Measure Delivery Cost |  | 0 |  | AIC IQ Program Targets | n/a | n/a | n/a | ERROR |  |  | n/a
Below the Line_Breakthrough Equipment & Devices_One Stop Shop for Homeless Facilities_Natural Gas_0_Low Income_One Stop Shop for Homeless Facilities_0_0_0_ | Below the Line_Breakthrough Equipment & Devices_One Stop Shop for Homeless Facilities_Natural Gas_0_Low Income_One Stop Shop for Homeless Facilities_0_0_0 | Below the Line | Breakthrough Equipment & Devices | One Stop Shop for Homeless Facilities | Natural Gas | 0 | Low Income | One Stop Shop for Homeless Facilities | 0 | 0 | 0 | [8 empty] | ERROR
Business_Standard_Standard Prescriptive_Natural Gas_HVAC_Commercial/Industrial_Low-Intensity Infrared Heater_0_0_0_Capacity | Business_Standard_Standard Prescriptive_Natural Gas_HVAC_Commercial/Industrial_Low-Intensity Infrared Heater_0_0_0 | Business | Standard | Standard Prescriptive | Natural Gas | HVAC | Commercial/Industrial | Low-Intensity Infrared Heater | 0 | 0 | 0 | Capacity |  | 125000 | TRM example | IL TRM v9 | 4.4.12 | Infrared Heaters (all sizes), Low Intensity | CI-HVC-IRHT-V02-210101 | CI | HVC | IRHT | V02-210101
Business_Standard_Standard Prescriptive_Natural Gas_HVAC_Commercial/Industrial_Low-Intensity Infrared Heater_0_0_0_RSF | Business_Standard_Standard Prescriptive_Natural Gas_HVAC_Commercial/Industrial_Low-Intensity Infrared Heater_0_0_0 | Business | Standard | Standard Prescriptive | Natural Gas | HVAC | Commercial/Industrial | Low-Intensity Infrared Heater | 0 | 0 | 0 | RSF |  | 0.85 | Unknown | IL TRM v9 | 4.4.12 | Infrared Heaters (all sizes), Low Intensity | CI-HVC-IRHT-V02-210101 | CI | HVC | IRHT | V02-210101
Business_Standard_Standard Prescriptive_Natural Gas_HVAC_Commercial/Industrial_Low-Intensity Infrared Heater_0_0_0_EFLH | Business_Standard_Standard Prescriptive_Natural Gas_HVAC_Commercial/Industrial_Low-Intensity Infrared Heater_0_0_0 | Business | Standard | Standard Prescriptive | Natural Gas | HVAC | Commercial/Industrial | Low-Intensity Infrared Heater | 0 | 0 | 0 | EFLH |  | 1508 | Unknown Building Type, Springfield | IL TRM v9 | 4.4.12 | Infrared Heaters (all sizes), Low Intensity | CI-HVC-IRHT-V02-210101 | CI | HVC | IRHT | V02-210101
Business_Standard_Standard Prescriptive_Natural Gas_HVAC_Commercial/Industrial_Low-Intensity Infrared Heater_0_0_0_100000 | Business_Standard_Standard Prescriptive_Natural Gas_HVAC_Commercial/Industrial_Low-Intensity Infrared Heater_0_0_0 | Business | Standard | Standard Prescriptive | Natural Gas | HVAC | Commercial/Industrial | Low-Intensity Infrared Heater | 0 | 0 | 0 | 100000 |  | 100000 |  | IL TRM v9 | 4.4.12 | Infrared Heaters (all sizes), Low Intensity | CI-HVC-IRHT-V02-210101 | CI | HVC | IRHT | V02-210101
Business_Standard_Standard Prescriptive_Natural Gas_HVAC_Commercial/Industrial_Low-Intensity Infrared Heater_0_0_0_Therms(base) | Business_Standard_Standard Prescriptive_Natural Gas_HVAC_Commercial/Industrial_Low-Intensity Infrared Heater_0_0_0 | Business | Standard | Standard Prescriptive | Natural Gas | HVAC | Commercial/Industrial | Low-Intensity Infrared Heater | 0 | 0 | 0 | Therms(base) |  | 2217.6471 |  | IL TRM v9 | 4.4.12 | Infrared Heaters (all sizes), Low Intensity | CI-HVC-IRHT-V02-210101 | CI | HVC | IRHT | V02-210101
Business_Standard_Standard Prescriptive_Natural Gas_HVAC_Commercial/Industrial_Low-Intensity Infrared Heater_0_0_0_Capacity | Business_Standard_Standard Prescriptive_Natural Gas_HVAC_Commercial/Industrial_Low-Intensity Infrared Heater_0_0_0 | Business | Standard | Standard Prescriptive | Natural Gas | HVAC | Commercial/Industrial | Low-Intensity Infrared Heater | 0 | 0 | 0 | Capacity |  | 125000 | TRM example | IL TRM v9 | 4.4.12 | Infrared Heaters (all sizes), Low Intensity | CI-HVC-IRHT-V02-210101 | CI | HVC | IRHT | V02-210101
Business_Standard_Standard Prescriptive_Natural Gas_HVAC_Commercial/Industrial_Low-Intensity Infrared Heater_0_0_0_EFLH | Business_Standard_Standard Prescriptive_Natural Gas_HVAC_Commercial/Industrial_Low-Intensity Infrared Heater_0_0_0 | Business | Standard | Standard Prescriptive | Natural Gas | HVAC | Commercial/Industrial | Low-Intensity Infrared Heater | 0 | 0 | 0 | EFLH |  | 1508 | Unknown Building Type, Springfield | IL TRM v9 | 4.4.12 | Infrared Heaters (all sizes), Low Intensity | CI-HVC-IRHT-V02-210101 | CI | HVC | IRHT | V02-210101
Business_Standard_Standard Prescriptive_Natural Gas_HVAC_Commercial/Industrial_Low-Intensity Infrared Heater_0_0_0_100000 | Business_Standard_Standard Prescriptive_Natural Gas_HVAC_Commercial/Industrial_Low-Intensity Infrared Heater_0_0_0 | Business | Standard | Standard Prescriptive | Natural Gas | HVAC | Commercial/Industrial | Low-Intensity Infrared Heater | 0 | 0 | 0 | 100000 |  | 100000 |  | IL TRM v9 | 4.4.12 | Infrared Heaters (all sizes), Low Intensity | CI-HVC-IRHT-V02-210101 | CI | HVC | IRHT | V02-210101
Business_Standard_Standard Prescriptive_Natural Gas_HVAC_Commercial/Industrial_Low-Intensity Infrared Heater_0_0_0_Therms(IR) | Business_Standard_Standard Prescriptive_Natural Gas_HVAC_Commercial/Industrial_Low-Intensity Infrared Heater_0_0_0 | Business | Standard | Standard Prescriptive | Natural Gas | HVAC | Commercial/Industrial | Low-Intensity Infrared Heater | 0 | 0 | 0 | Therms(IR) |  | 1885 |  | IL TRM v9 | 4.4.12 | Infrared Heaters (all sizes), Low Intensity | CI-HVC-IRHT-V02-210101 | CI | HVC | IRHT | V02-210101
Business_Standard_Standard Prescriptive_Natural Gas_HVAC_Commercial/Industrial_Low-Intensity Infrared Heater_0_0_0_Remaining Year kWh | Business_Standard_Standard Prescriptive_Natural Gas_HVAC_Commercial/Industrial_Low-Intensity Infrared Heater_0_0_0 | Business | Standard | Standard Prescriptive | Natural Gas | HVAC | Commercial/Industrial | Low-Intensity Infrared Heater | 0 | 0 | 0 | Remaining Year kWh |  | 0 |  | IL TRM v9 | 4.4.12 | Infrared Heaters (all sizes), Low Intensity | CI-HVC-IRHT-V02-210101 | CI | HVC | IRHT | V02-210101
Business_Standard_Standard Prescriptive_Natural Gas_HVAC_Commercial/Industrial_Low-Intensity Infrared Heater_0_0_0_kWh Saved per Unit | Business_Standard_Standard Prescriptive_Natural Gas_HVAC_Commercial/Industrial_Low-Intensity Infrared Heater_0_0_0 | Business | Standard | Standard Prescriptive | Natural Gas | HVAC | Commercial/Industrial | Low-Intensity Infrared Heater | 0 | 0 | 0 | kWh Saved per Unit |  | 0 |  | IL TRM v9 | 4.4.12 | Infrared Heaters (all sizes), Low Intensity | CI-HVC-IRHT-V02-210101 | CI | HVC | IRHT | V02-210101
Business_Standard_Standard Prescriptive_Natural Gas_HVAC_Commercial/Industrial_Low-Intensity Infrared Heater_0_0_0_Remaining Year kW | Business_Standard_Standard Prescriptive_Natural Gas_HVAC_Commercial/Industrial_Low-Intensity Infrared Heater_0_0_0 | Business | Standard | Standard Prescriptive | Natural Gas | HVAC | Commercial/Industrial | Low-Intensity Infrared Heater | 0 | 0 | 0 | Remaining Year kW |  | 0 |  | IL TRM v9 | 4.4.12 | Infrared Heaters (all sizes), Low Intensity | CI-HVC-IRHT-V02-210101 | CI | HVC | IRHT | V02-210101
Business_Standard_Standard Prescriptive_Natural Gas_HVAC_Commercial/Industrial_Low-Intensity Infrared Heater_0_0_0_Coincident Peak kW Saved per Unit | Business_Standard_Standard Prescriptive_Natural Gas_HVAC_Commercial/Industrial_Low-Intensity Infrared Heater_0_0_0 | Business | Standard | Standard Prescriptive | Natural Gas | HVAC | Commercial/Industrial | Low-Intensity Infrared Heater | 0 | 0 | 0 | Coincident Peak kW Saved per Unit |  | 0 |  | IL TRM v9 | 4.4.12 | Infrared Heaters (all sizes), Low Intensity | CI-HVC-IRHT-V02-210101 | CI | HVC | IRHT | V02-210101
Business_Standard_Standard Prescriptive_Natural Gas_HVAC_Commercial/Industrial_Low-Intensity Infrared Heater_0_0_0_Remaining Year Therms | Business_Standard_Standard Prescriptive_Natural Gas_HVAC_Commercial/Industrial_Low-Intensity Infrared Heater_0_0_0 | Business | Standard | Standard Prescriptive | Natural Gas | HVAC | Commercial/Industrial | Low-Intensity Infrared Heater | 0 | 0 | 0 | Remaining Year Therms |  | 0 |  | IL TRM v9 | 4.4.12 | Infrared Heaters (all sizes), Low Intensity | CI-HVC-IRHT-V02-210101 | CI | HVC | IRHT | V02-210101
Business_Standard_Standard Prescriptive_Natural Gas_HVAC_Commercial/Industrial_Low-Intensity Infrared Heater_0_0_0_Therms Saved per Unit | Business_Standard_Standard Prescriptive_Natural Gas_HVAC_Commercial/Industrial_Low-Intensity Infrared Heater_0_0_0 | Business | Standard | Standard Prescriptive | Natural Gas | HVAC | Commercial/Industrial | Low-Intensity Infrared Heater | 0 | 0 | 0 | Therms Saved per Unit |  | 332.6471 |  | IL TRM v9 | 4.4.12 | Infrared Heaters (all sizes), Low Intensity | CI-HVC-IRHT-V02-210101 | CI | HVC | IRHT | V02-210101
Business_Standard_Standard Prescriptive_Natural Gas_HVAC_Commercial/Industrial_Low-Intensity Infrared Heater_0_0_0_Remaining Life | Business_Standard_Standard Prescriptive_Natural Gas_HVAC_Commercial/Industrial_Low-Intensity Infrared Heater_0_0_0 | Business | Standard | Standard Prescriptive | Natural Gas | HVAC | Commercial/Industrial | Low-Intensity Infrared Heater | 0 | 0 | 0 | Remaining Life |  | 0 |  | IL TRM v9 | 4.4.12 | Infrared Heaters (all sizes), Low Intensity | CI-HVC-IRHT-V02-210101 | CI | HVC | IRHT | V02-210101
Business_Standard_Standard Prescriptive_Natural Gas_HVAC_Commercial/Industrial_Low-Intensity Infrared Heater_0_0_0_Lifetime (years) | Business_Standard_Standard Prescriptive_Natural Gas_HVAC_Commercial/Industrial_Low-Intensity Infrared Heater_0_0_0 | Business | Standard | Standard Prescriptive | Natural Gas | HVAC | Commercial/Industrial | Low-Intensity Infrared Heater | 0 | 0 | 0 | Lifetime (years) |  | 15 |  | IL TRM v9 | 4.4.12 | Infrared Heaters (all sizes), Low Intensity | CI-HVC-IRHT-V02-210101 | CI | HVC | IRHT | V02-210101
Business_Standard_Standard Prescriptive_Natural Gas_HVAC_Commercial/Industrial_Low-Intensity Infrared Heater_0_0_0_Incremental Cost | Business_Standard_Standard Prescriptive_Natural Gas_HVAC_Commercial/Industrial_Low-Intensity Infrared Heater_0_0_0 | Business | Standard | Standard Prescriptive | Natural Gas | HVAC | Commercial/Industrial | Low-Intensity Infrared Heater | 0 | 0 | 0 | Incremental Cost |  | 337.5 |  | IL TRM v9 | 4.4.12 | Infrared Heaters (all sizes), Low Intensity | CI-HVC-IRHT-V02-210101 | CI | HVC | IRHT | V02-210101
Business_Standard_Standard Prescriptive_Natural Gas_HVAC_Commercial/Industrial_Low-Intensity Infrared Heater_0_0_0_O&M Cost Adjustment | Business_Standard_Standard Prescriptive_Natural Gas_HVAC_Commercial/Industrial_Low-Intensity Infrared Heater_0_0_0 | Business | Standard | Standard Prescriptive | Natural Gas | HVAC | Commercial/Industrial | Low-Intensity Infrared Heater | 0 | 0 | 0 | O&M Cost Adjustment |  | 0 |  | IL TRM v9 | 4.4.12 | Infrared Heaters (all sizes), Low Intensity | CI-HVC-IRHT-V02-210101 | CI | HVC | IRHT | V02-210101
Business_Standard_Standard Prescriptive_Natural Gas_HVAC_Commercial/Industrial_Low-Intensity Infrared Heater_0_0_0_Measure Delivery Cost | Business_Standard_Standard Prescriptive_Natural Gas_HVAC_Commercial/Industrial_Low-Intensity Infrared Heater_0_0_0 | Business | Standard | Standard Prescriptive | Natural Gas | HVAC | Commercial/Industrial | Low-Intensity Infrared Heater | 0 | 0 | 0 | Measure Delivery Cost |  | 0 |  | IL TRM v9 | 4.4.12 | Infrared Heaters (all sizes), Low Intensity | CI-HVC-IRHT-V02-210101 | CI | HVC | IRHT | V02-210101
Business_Standard_Standard Prescriptive_Natural Gas_HVAC_Commercial/Industrial_Low-Intensity Infrared Heater_0_0_0_ | Business_Standard_Standard Prescriptive_Natural Gas_HVAC_Commercial/Industrial_Low-Intensity Infrared Heater_0_0_0 | Business | Standard | Standard Prescriptive | Natural Gas | HVAC | Commercial/Industrial | Low-Intensity Infrared Heater | 0 | 0 | 0 | [8 empty] | ERROR
Business_Midstream_Midstream HVAC_Natural Gas_HVAC_Commercial/Industrial_Low-Intensity Infrared Heater_0_0_0_Capacity | Business_Midstream_Midstream HVAC_Natural Gas_HVAC_Commercial/Industrial_Low-Intensity Infrared Heater_0_0_0 | Business | Midstream | Midstream HVAC | Natural Gas | HVAC | Commercial/Industrial | Low-Intensity Infrared Heater | 0 | 0 | 0 | Capacity |  | 125000 | TRM example | IL TRM v9 | 4.4.12 | Infrared Heaters (all sizes), Low Intensity | CI-HVC-IRHT-V02-210101 | CI | HVC | IRHT | V02-210101
Business_Midstream_Midstream HVAC_Natural Gas_HVAC_Commercial/Industrial_Low-Intensity Infrared Heater_0_0_0_RSF | Business_Midstream_Midstream HVAC_Natural Gas_HVAC_Commercial/Industrial_Low-Intensity Infrared Heater_0_0_0 | Business | Midstream | Midstream HVAC | Natural Gas | HVAC | Commercial/Industrial | Low-Intensity Infrared Heater | 0 | 0 | 0 | RSF |  | 0.85 | Unknown | IL TRM v9 | 4.4.12 | Infrared Heaters (all sizes), Low Intensity | CI-HVC-IRHT-V02-210101 | CI | HVC | IRHT | V02-210101
Business_Midstream_Midstream HVAC_Natural Gas_HVAC_Commercial/Industrial_Low-Intensity Infrared Heater_0_0_0_EFLH | Business_Midstream_Midstream HVAC_Natural Gas_HVAC_Commercial/Industrial_Low-Intensity Infrared Heater_0_0_0 | Business | Midstream | Midstream HVAC | Natural Gas | HVAC | Commercial/Industrial | Low-Intensity Infrared Heater | 0 | 0 | 0 | EFLH |  | 1508 | Unknown Building Type, Springfield | IL TRM v9 | 4.4.12 | Infrared Heaters (all sizes), Low Intensity | CI-HVC-IRHT-V02-210101 | CI | HVC | IRHT | V02-210101
Business_Midstream_Midstream HVAC_Natural Gas_HVAC_Commercial/Industrial_Low-Intensity Infrared Heater_0_0_0_100000 | Business_Midstream_Midstream HVAC_Natural Gas_HVAC_Commercial/Industrial_Low-Intensity Infrared Heater_0_0_0 | Business | Midstream | Midstream HVAC | Natural Gas | HVAC | Commercial/Industrial | Low-Intensity Infrared Heater | 0 | 0 | 0 | 100000 |  | 100000 |  | IL TRM v9 | 4.4.12 | Infrared Heaters (all sizes), Low Intensity | CI-HVC-IRHT-V02-210101 | CI | HVC | IRHT | V02-210101
Business_Midstream_Midstream HVAC_Natural Gas_HVAC_Commercial/Industrial_Low-Intensity Infrared Heater_0_0_0_Therms(base) | Business_Midstream_Midstream HVAC_Natural Gas_HVAC_Commercial/Industrial_Low-Intensity Infrared Heater_0_0_0 | Business | Midstream | Midstream HVAC | Natural Gas | HVAC | Commercial/Industrial | Low-Intensity Infrared Heater | 0 | 0 | 0 | Therms(base) |  | 2217.6471 |  | IL TRM v9 | 4.4.12 | Infrared Heaters (all sizes), Low Intensity | CI-HVC-IRHT-V02-210101 | CI | HVC | IRHT | V02-210101
Business_Midstream_Midstream HVAC_Natural Gas_HVAC_Commercial/Industrial_Low-Intensity Infrared Heater_0_0_0_Capacity | Business_Midstream_Midstream HVAC_Natural Gas_HVAC_Commercial/Industrial_Low-Intensity Infrared Heater_0_0_0 | Business | Midstream | Midstream HVAC | Natural Gas | HVAC | Commercial/Industrial | Low-Intensity Infrared Heater | 0 | 0 | 0 | Capacity |  | 125000 | TRM example | IL TRM v9 | 4.4.12 | Infrared Heaters (all sizes), Low Intensity | CI-HVC-IRHT-V02-210101 | CI | HVC | IRHT | V02-210101
Business_Midstream_Midstream HVAC_Natural Gas_HVAC_Commercial/Industrial_Low-Intensity Infrared Heater_0_0_0_EFLH | Business_Midstream_Midstream HVAC_Natural Gas_HVAC_Commercial/Industrial_Low-Intensity Infrared Heater_0_0_0 | Business | Midstream | Midstream HVAC | Natural Gas | HVAC | Commercial/Industrial | Low-Intensity Infrared Heater | 0 | 0 | 0 | EFLH |  | 1508 | Unknown Building Type, Springfield | IL TRM v9 | 4.4.12 | Infrared Heaters (all sizes), Low Intensity | CI-HVC-IRHT-V02-210101 | CI | HVC | IRHT | V02-210101
Business_Midstream_Midstream HVAC_Natural Gas_HVAC_Commercial/Industrial_Low-Intensity Infrared Heater_0_0_0_100000 | Business_Midstream_Midstream HVAC_Natural Gas_HVAC_Commercial/Industrial_Low-Intensity Infrared Heater_0_0_0 | Business | Midstream | Midstream HVAC | Natural Gas | HVAC | Commercial/Industrial | Low-Intensity Infrared Heater | 0 | 0 | 0 | 100000 |  | 100000 |  | IL TRM v9 | 4.4.12 | Infrared Heaters (all sizes), Low Intensity | CI-HVC-IRHT-V02-210101 | CI | HVC | IRHT | V02-210101
Business_Midstream_Midstream HVAC_Natural Gas_HVAC_Commercial/Industrial_Low-Intensity Infrared Heater_0_0_0_Therms(IR) | Business_Midstream_Midstream HVAC_Natural Gas_HVAC_Commercial/Industrial_Low-Intensity Infrared Heater_0_0_0 | Business | Midstream | Midstream HVAC | Natural Gas | HVAC | Commercial/Industrial | Low-Intensity Infrared Heater | 0 | 0 | 0 | Therms(IR) |  | 1885 |  | IL TRM v9 | 4.4.12 | Infrared Heaters (all sizes), Low Intensity | CI-HVC-IRHT-V02-210101 | CI | HVC | IRHT | V02-210101
Business_Midstream_Midstream HVAC_Natural Gas_HVAC_Commercial/Industrial_Low-Intensity Infrared Heater_0_0_0_Remaining Year kWh | Business_Midstream_Midstream HVAC_Natural Gas_HVAC_Commercial/Industrial_Low-Intensity Infrared Heater_0_0_0 | Business | Midstream | Midstream HVAC | Natural Gas | HVAC | Commercial/Industrial | Low-Intensity Infrared Heater | 0 | 0 | 0 | Remaining Year kWh |  | 0 |  | IL TRM v9 | 4.4.12 | Infrared Heaters (all sizes), Low Intensity | CI-HVC-IRHT-V02-210101 | CI | HVC | IRHT | V02-210101
Business_Midstream_Midstream HVAC_Natural Gas_HVAC_Commercial/Industrial_Low-Intensity Infrared Heater_0_0_0_kWh Saved per Unit | Business_Midstream_Midstream HVAC_Natural Gas_HVAC_Commercial/Industrial_Low-Intensity Infrared Heater_0_0_0 | Business | Midstream | Midstream HVAC | Natural Gas | HVAC | Commercial/Industrial | Low-Intensity Infrared Heater | 0 | 0 | 0 | kWh Saved per Unit |  | 0 |  | IL TRM v9 | 4.4.12 | Infrared Heaters (all sizes), Low Intensity | CI-HVC-IRHT-V02-210101 | CI | HVC | IRHT | V02-210101
Business_Midstream_Midstream HVAC_Natural Gas_HVAC_Commercial/Industrial_Low-Intensity Infrared Heater_0_0_0_Remaining Year kW | Business_Midstream_Midstream HVAC_Natural Gas_HVAC_Commercial/Industrial_Low-Intensity Infrared Heater_0_0_0 | Business | Midstream | Midstream HVAC | Natural Gas | HVAC | Commercial/Industrial | Low-Intensity Infrared Heater | 0 | 0 | 0 | Remaining Year kW |  | 0 |  | IL TRM v9 | 4.4.12 | Infrared Heaters (all sizes), Low Intensity | CI-HVC-IRHT-V02-210101 | CI | HVC | IRHT | V02-210101
Business_Midstream_Midstream HVAC_Natural Gas_HVAC_Commercial/Industrial_Low-Intensity Infrared Heater_0_0_0_Coincident Peak kW Saved per Unit | Business_Midstream_Midstream HVAC_Natural Gas_HVAC_Commercial/Industrial_Low-Intensity Infrared Heater_0_0_0 | Business | Midstream | Midstream HVAC | Natural Gas | HVAC | Commercial/Industrial | Low-Intensity Infrared Heater | 0 | 0 | 0 | Coincident Peak kW Saved per Unit |  | 0 |  | IL TRM v9 | 4.4.12 | Infrared Heaters (all sizes), Low Intensity | CI-HVC-IRHT-V02-210101 | CI | HVC | IRHT | V02-210101
Business_Midstream_Midstream HVAC_Natural Gas_HVAC_Commercial/Industrial_Low-Intensity Infrared Heater_0_0_0_Remaining Year Therms | Business_Midstream_Midstream HVAC_Natural Gas_HVAC_Commercial/Industrial_Low-Intensity Infrared Heater_0_0_0 | Business | Midstream | Midstream HVAC | Natural Gas | HVAC | Commercial/Industrial | Low-Intensity Infrared Heater | 0 | 0 | 0 | Remaining Year Therms |  | 0 |  | IL TRM v9 | 4.4.12 | Infrared Heaters (all sizes), Low Intensity | CI-HVC-IRHT-V02-210101 | CI | HVC | IRHT | V02-210101
Business_Midstream_Midstream HVAC_Natural Gas_HVAC_Commercial/Industrial_Low-Intensity Infrared Heater_0_0_0_Therms Saved per Unit | Business_Midstream_Midstream HVAC_Natural Gas_HVAC_Commercial/Industrial_Low-Intensity Infrared Heater_0_0_0 | Business | Midstream | Midstream HVAC | Natural Gas | HVAC | Commercial/Industrial | Low-Intensity Infrared Heater | 0 | 0 | 0 | Therms Saved per Unit |  | 332.6471 |  | IL TRM v9 | 4.4.12 | Infrared Heaters (all sizes), Low Intensity | CI-HVC-IRHT-V02-210101 | CI | HVC | IRHT | V02-210101
Business_Midstream_Midstream HVAC_Natural Gas_HVAC_Commercial/Industrial_Low-Intensity Infrared Heater_0_0_0_Remaining Life | Business_Midstream_Midstream HVAC_Natural Gas_HVAC_Commercial/Industrial_Low-Intensity Infrared Heater_0_0_0 | Business | Midstream | Midstream HVAC | Natural Gas | HVAC | Commercial/Industrial | Low-Intensity Infrared Heater | 0 | 0 | 0 | Remaining Life |  | 0 |  | IL TRM v9 | 4.4.12 | Infrared Heaters (all sizes), Low Intensity | CI-HVC-IRHT-V02-210101 | CI | HVC | IRHT | V02-210101
Business_Midstream_Midstream HVAC_Natural Gas_HVAC_Commercial/Industrial_Low-Intensity Infrared Heater_0_0_0_Lifetime (years) | Business_Midstream_Midstream HVAC_Natural Gas_HVAC_Commercial/Industrial_Low-Intensity Infrared Heater_0_0_0 | Business | Midstream | Midstream HVAC | Natural Gas | HVAC | Commercial/Industrial | Low-Intensity Infrared Heater | 0 | 0 | 0 | Lifetime (years) |  | 15 |  | IL TRM v9 | 4.4.12 | Infrared Heaters (all sizes), Low Intensity | CI-HVC-IRHT-V02-210101 | CI | HVC | IRHT | V02-210101
Business_Midstream_Midstream HVAC_Natural Gas_HVAC_Commercial/Industrial_Low-Intensity Infrared Heater_0_0_0_Incremental Cost | Business_Midstream_Midstream HVAC_Natural Gas_HVAC_Commercial/Industrial_Low-Intensity Infrared Heater_0_0_0 | Business | Midstream | Midstream HVAC | Natural Gas | HVAC | Commercial/Industrial | Low-Intensity Infrared Heater | 0 | 0 | 0 | Incremental Cost |  | 337.5 |  | IL TRM v9 | 4.4.12 | Infrared Heaters (all sizes), Low Intensity | CI-HVC-IRHT-V02-210101 | CI | HVC | IRHT | V02-210101
Business_Midstream_Midstream HVAC_Natural Gas_HVAC_Commercial/Industrial_Low-Intensity Infrared Heater_0_0_0_O&M Cost Adjustment | Business_Midstream_Midstream HVAC_Natural Gas_HVAC_Commercial/Industrial_Low-Intensity Infrared Heater_0_0_0 | Business | Midstream | Midstream HVAC | Natural Gas | HVAC | Commercial/Industrial | Low-Intensity Infrared Heater | 0 | 0 | 0 | O&M Cost Adjustment |  | 0 |  | IL TRM v9 | 4.4.12 | Infrared Heaters (all sizes), Low Intensity | CI-HVC-IRHT-V02-210101 | CI | HVC | IRHT | V02-210101
Business_Midstream_Midstream HVAC_Natural Gas_HVAC_Commercial/Industrial_Low-Intensity Infrared Heater_0_0_0_Measure Delivery Cost | Business_Midstream_Midstream HVAC_Natural Gas_HVAC_Commercial/Industrial_Low-Intensity Infrared Heater_0_0_0 | Business | Midstream | Midstream HVAC | Natural Gas | HVAC | Commercial/Industrial | Low-Intensity Infrared Heater | 0 | 0 | 0 | Measure Delivery Cost |  | 0 |  | IL TRM v9 | 4.4.12 | Infrared Heaters (all sizes), Low Intensity | CI-HVC-IRHT-V02-210101 | CI | HVC | IRHT | V02-210101
Business_Midstream_Midstream HVAC_Natural Gas_HVAC_Commercial/Industrial_Low-Intensity Infrared Heater_0_0_0_ | Business_Midstream_Midstream HVAC_Natural Gas_HVAC_Commercial/Industrial_Low-Intensity Infrared Heater_0_0_0 | Business | Midstream | Midstream HVAC | Natural Gas | HVAC | Commercial/Industrial | Low-Intensity Infrared Heater | 0 | 0 | 0 | [8 empty] | ERROR
Business_Standard_Standard Prescriptive_Electric_Refrigeration_Commercial/Industrial_ENERGY STAR Refrigerated Beverage Vending Machine_0_0_0_V | Business_Standard_Standard Prescriptive_Electric_Refrigeration_Commercial/Industrial_ENERGY STAR Refrigerated Beverage Vending Machine_0_0_0 | Business | Standard | Standard Prescriptive | Electric | Refrigeration | Commercial/Industrial | ENERGY STAR Refrigerated Beverage Vending Machine | 0 | 0 | 0 | V |  | 25 | Estimated average capacity | IL TRM v9 | 4.6.5 | ENERGY STAR Refrigerated Beverage Vending Machine | CI-RFG-ESVE-V04-210101 | CI | RFG | ESVE | V04-210101
Business_Standard_Standard Prescriptive_Electric_Refrigeration_Commercial/Industrial_ENERGY STAR Refrigerated Beverage Vending Machine_0_0_0_MDECBaseline | Business_Standard_Standard Prescriptive_Electric_Refrigeration_Commercial/Industrial_ENERGY STAR Refrigerated Beverage Vending Machine_0_0_0 | Business | Standard | Standard Prescriptive | Electric | Refrigeration | Commercial/Industrial | ENERGY STAR Refrigerated Beverage Vending Machine | 0 | 0 | 0 | MDECBaseline |  | 3.73 | Class A | IL TRM v9 | 4.6.5 | ENERGY STAR Refrigerated Beverage Vending Machine | CI-RFG-ESVE-V04-210101 | CI | RFG | ESVE | V04-210101
Business_Standard_Standard Prescriptive_Electric_Refrigeration_Commercial/Industrial_ENERGY STAR Refrigerated Beverage Vending Machine_0_0_0_MDECEfficient | Business_Standard_Standard Prescriptive_Electric_Refrigeration_Commercial/Industrial_ENERGY STAR Refrigerated Beverage Vending Machine_0_0_0 | Business | Standard | Standard Prescriptive | Electric | Refrigeration | Commercial/Industrial | ENERGY STAR Refrigerated Beverage Vending Machine | 0 | 0 | 0 | MDECEfficient |  | 3.4689 | Class A | IL TRM v9 | 4.6.5 | ENERGY STAR Refrigerated Beverage Vending Machine | CI-RFG-ESVE-V04-210101 | CI | RFG | ESVE | V04-210101
Business_Standard_Standard Prescriptive_Electric_Refrigeration_Commercial/Industrial_ENERGY STAR Refrigerated Beverage Vending Machine_0_0_0_Days | Business_Standard_Standard Prescriptive_Electric_Refrigeration_Commercial/Industrial_ENERGY STAR Refrigerated Beverage Vending Machine_0_0_0 | Business | Standard | Standard Prescriptive | Electric | Refrigeration | Commercial/Industrial | ENERGY STAR Refrigerated Beverage Vending Machine | 0 | 0 | 0 | Days |  | 365 |  | IL TRM v9 | 4.6.5 | ENERGY STAR Refrigerated Beverage Vending Machine | CI-RFG-ESVE-V04-210101 | CI | RFG | ESVE | V04-210101
Business_Standard_Standard Prescriptive_Electric_Refrigeration_Commercial/Industrial_ENERGY STAR Refrigerated Beverage Vending Machine_0_0_0_Remaining Year kWh | Business_Standard_Standard Prescriptive_Electric_Refrigeration_Commercial/Industrial_ENERGY STAR Refrigerated Beverage Vending Machine_0_0_0 | Business | Standard | Standard Prescriptive | Electric | Refrigeration | Commercial/Industrial | ENERGY STAR Refrigerated Beverage Vending Machine | 0 | 0 | 0 | Remaining Year kWh |  | 0 |  | IL TRM v9 | 4.6.5 | ENERGY STAR Refrigerated Beverage Vending Machine | CI-RFG-ESVE-V04-210101 | CI | RFG | ESVE | V04-210101
Business_Standard_Standard Prescriptive_Electric_Refrigeration_Commercial/Industrial_ENERGY STAR Refrigerated Beverage Vending Machine_0_0_0_kWh Saved per Unit | Business_Standard_Standard Prescriptive_Electric_Refrigeration_Commercial/Industrial_ENERGY STAR Refrigerated Beverage Vending Machine_0_0_0 | Business | Standard | Standard Prescriptive | Electric | Refrigeration | Commercial/Industrial | ENERGY STAR Refrigerated Beverage Vending Machine | 0 | 0 | 0 | kWh Saved per Unit |  | 95.3015 |  | IL TRM v9 | 4.6.5 | ENERGY STAR Refrigerated Beverage Vending Machine | CI-RFG-ESVE-V04-210101 | CI | RFG | ESVE | V04-210101
Business_Standard_Standard Prescriptive_Electric_Refrigeration_Commercial/Industrial_ENERGY STAR Refrigerated Beverage Vending Machine_0_0_0_Remaining Year kW | Business_Standard_Standard Prescriptive_Electric_Refrigeration_Commercial/Industrial_ENERGY STAR Refrigerated Beverage Vending Machine_0_0_0 | Business | Standard | Standard Prescriptive | Electric | Refrigeration | Commercial/Industrial | ENERGY STAR Refrigerated Beverage Vending Machine | 0 | 0 | 0 | Remaining Year kW |  | 0 |  | IL TRM v9 | 4.6.5 | ENERGY STAR Refrigerated Beverage Vending Machine | CI-RFG-ESVE-V04-210101 | CI | RFG | ESVE | V04-210101
Business_Standard_Standard Prescriptive_Electric_Refrigeration_Commercial/Industrial_ENERGY STAR Refrigerated Beverage Vending Machine_0_0_0_Coincident Peak kW Saved per Unit | Business_Standard_Standard Prescriptive_Electric_Refrigeration_Commercial/Industrial_ENERGY STAR Refrigerated Beverage Vending Machine_0_0_0 | Business | Standard | Standard Prescriptive | Electric | Refrigeration | Commercial/Industrial | ENERGY STAR Refrigerated Beverage Vending Machine | 0 | 0 | 0 | Coincident Peak kW Saved per Unit |  | 0 |  | IL TRM v9 | 4.6.5 | ENERGY STAR Refrigerated Beverage Vending Machine | CI-RFG-ESVE-V04-210101 | CI | RFG | ESVE | V04-210101
Business_Standard_Standard Prescriptive_Electric_Refrigeration_Commercial/Industrial_ENERGY STAR Refrigerated Beverage Vending Machine_0_0_0_Remaining Year Therms | Business_Standard_Standard Prescriptive_Electric_Refrigeration_Commercial/Industrial_ENERGY STAR Refrigerated Beverage Vending Machine_0_0_0 | Business | Standard | Standard Prescriptive | Electric | Refrigeration | Commercial/Industrial | ENERGY STAR Refrigerated Beverage Vending Machine | 0 | 0 | 0 | Remaining Year Therms |  | 0 |  | IL TRM v9 | 4.6.5 | ENERGY STAR Refrigerated Beverage Vending Machine | CI-RFG-ESVE-V04-210101 | CI | RFG | ESVE | V04-210101
Business_Standard_Standard Prescriptive_Electric_Refrigeration_Commercial/Industrial_ENERGY STAR Refrigerated Beverage Vending Machine_0_0_0_Therms Saved per Unit | Business_Standard_Standard Prescriptive_Electric_Refrigeration_Commercial/Industrial_ENERGY STAR Refrigerated Beverage Vending Machine_0_0_0 | Business | Standard | Standard Prescriptive | Electric | Refrigeration | Commercial/Industrial | ENERGY STAR Refrigerated Beverage Vending Machine | 0 | 0 | 0 | Therms Saved per Unit |  | 0 |  | IL TRM v9 | 4.6.5 | ENERGY STAR Refrigerated Beverage Vending Machine | CI-RFG-ESVE-V04-210101 | CI | RFG | ESVE | V04-210101
Business_Standard_Standard Prescriptive_Electric_Refrigeration_Commercial/Industrial_ENERGY STAR Refrigerated Beverage Vending Machine_0_0_0_Remaining Life | Business_Standard_Standard Prescriptive_Electric_Refrigeration_Commercial/Industrial_ENERGY STAR Refrigerated Beverage Vending Machine_0_0_0 | Business | Standard | Standard Prescriptive | Electric | Refrigeration | Commercial/Industrial | ENERGY STAR Refrigerated Beverage Vending Machine | 0 | 0 | 0 | Remaining Life |  | 0 |  | IL TRM v9 | 4.6.5 | ENERGY STAR Refrigerated Beverage Vending Machine | CI-RFG-ESVE-V04-210101 | CI | RFG | ESVE | V04-210101
Business_Standard_Standard Prescriptive_Electric_Refrigeration_Commercial/Industrial_ENERGY STAR Refrigerated Beverage Vending Machine_0_0_0_Lifetime (years) | Business_Standard_Standard Prescriptive_Electric_Refrigeration_Commercial/Industrial_ENERGY STAR Refrigerated Beverage Vending Machine_0_0_0 | Business | Standard | Standard Prescriptive | Electric | Refrigeration | Commercial/Industrial | ENERGY STAR Refrigerated Beverage Vending Machine | 0 | 0 | 0 | Lifetime (years) |  | 14 |  | IL TRM v9 | 4.6.5 | ENERGY STAR Refrigerated Beverage Vending Machine | CI-RFG-ESVE-V04-210101 | CI | RFG | ESVE | V04-210101
Business_Standard_Standard Prescriptive_Electric_Refrigeration_Commercial/Industrial_ENERGY STAR Refrigerated Beverage Vending Machine_0_0_0_Incremental Cost | Business_Standard_Standard Prescriptive_Electric_Refrigeration_Commercial/Industrial_ENERGY STAR Refrigerated Beverage Vending Machine_0_0_0 | Business | Standard | Standard Prescriptive | Electric | Refrigeration | Commercial/Industrial | ENERGY STAR Refrigerated Beverage Vending Machine | 0 | 0 | 0 | Incremental Cost |  | 500 |  | IL TRM v9 | 4.6.5 | ENERGY STAR Refrigerated Beverage Vending Machine | CI-RFG-ESVE-V04-210101 | CI | RFG | ESVE | V04-210101
Business_Standard_Standard Prescriptive_Electric_Refrigeration_Commercial/Industrial_ENERGY STAR Refrigerated Beverage Vending Machine_0_0_0_O&M Cost Adjustment | Business_Standard_Standard Prescriptive_Electric_Refrigeration_Commercial/Industrial_ENERGY STAR Refrigerated Beverage Vending Machine_0_0_0 | Business | Standard | Standard Prescriptive | Electric | Refrigeration | Commercial/Industrial | ENERGY STAR Refrigerated Beverage Vending Machine | 0 | 0 | 0 | O&M Cost Adjustment |  | 0 |  | IL TRM v9 | 4.6.5 | ENERGY STAR Refrigerated Beverage Vending Machine | CI-RFG-ESVE-V04-210101 | CI | RFG | ESVE | V04-210101
Business_Standard_Standard Prescriptive_Electric_Refrigeration_Commercial/Industrial_ENERGY STAR Refrigerated Beverage Vending Machine_0_0_0_Measure Delivery Cost | Business_Standard_Standard Prescriptive_Electric_Refrigeration_Commercial/Industrial_ENERGY STAR Refrigerated Beverage Vending Machine_0_0_0 | Business | Standard | Standard Prescriptive | Electric | Refrigeration | Commercial/Industrial | ENERGY STAR Refrigerated Beverage Vending Machine | 0 | 0 | 0 | Measure Delivery Cost |  | 0 |  | IL TRM v9 | 4.6.5 | ENERGY STAR Refrigerated Beverage Vending Machine | CI-RFG-ESVE-V04-210101 | CI | RFG | ESVE | V04-210101
Business_Standard_Standard Prescriptive_Electric_Refrigeration_Commercial/Industrial_ENERGY STAR Refrigerated Beverage Vending Machine_0_0_0_ | Business_Standard_Standard Prescriptive_Electric_Refrigeration_Commercial/Industrial_ENERGY STAR Refrigerated Beverage Vending Machine_0_0_0 | Business | Standard | Standard Prescriptive | Electric | Refrigeration | Commercial/Industrial | ENERGY STAR Refrigerated Beverage Vending Machine | 0 | 0 | 0 | [8 empty] | ERROR
Business_Standard_Public_Electric_Refrigeration_Commercial/Industrial_ENERGY STAR Refrigerated Beverage Vending Machine_0_0_0_V | Business_Standard_Public_Electric_Refrigeration_Commercial/Industrial_ENERGY STAR Refrigerated Beverage Vending Machine_0_0_0 | Business | Standard | Public | Electric | Refrigeration | Commercial/Industrial | ENERGY STAR Refrigerated Beverage Vending Machine | 0 | 0 | 0 | V |  | 25 | Estimated average capacity | IL TRM v9 | 4.6.5 | ENERGY STAR Refrigerated Beverage Vending Machine | CI-RFG-ESVE-V04-210101 | CI | RFG | ESVE | V04-210101
Business_Standard_Public_Electric_Refrigeration_Commercial/Industrial_ENERGY STAR Refrigerated Beverage Vending Machine_0_0_0_MDECBaseline | Business_Standard_Public_Electric_Refrigeration_Commercial/Industrial_ENERGY STAR Refrigerated Beverage Vending Machine_0_0_0 | Business | Standard | Public | Electric | Refrigeration | Commercial/Industrial | ENERGY STAR Refrigerated Beverage Vending Machine | 0 | 0 | 0 | MDECBaseline |  | 3.73 | Class A | IL TRM v9 | 4.6.5 | ENERGY STAR Refrigerated Beverage Vending Machine | CI-RFG-ESVE-V04-210101 | CI | RFG | ESVE | V04-210101
Business_Standard_Public_Electric_Refrigeration_Commercial/Industrial_ENERGY STAR Refrigerated Beverage Vending Machine_0_0_0_MDECEfficient | Business_Standard_Public_Electric_Refrigeration_Commercial/Industrial_ENERGY STAR Refrigerated Beverage Vending Machine_0_0_0 | Business | Standard | Public | Electric | Refrigeration | Commercial/Industrial | ENERGY STAR Refrigerated Beverage Vending Machine | 0 | 0 | 0 | MDECEfficient |  | 3.4689 | Class A | IL TRM v9 | 4.6.5 | ENERGY STAR Refrigerated Beverage Vending Machine | CI-RFG-ESVE-V04-210101 | CI | RFG | ESVE | V04-210101
Business_Standard_Public_Electric_Refrigeration_Commercial/Industrial_ENERGY STAR Refrigerated Beverage Vending Machine_0_0_0_Days | Business_Standard_Public_Electric_Refrigeration_Commercial/Industrial_ENERGY STAR Refrigerated Beverage Vending Machine_0_0_0 | Business | Standard | Public | Electric | Refrigeration | Commercial/Industrial | ENERGY STAR Refrigerated Beverage Vending Machine | 0 | 0 | 0 | Days |  | 365 |  | IL TRM v9 | 4.6.5 | ENERGY STAR Refrigerated Beverage Vending Machine | CI-RFG-ESVE-V04-210101 | CI | RFG | ESVE | V04-210101
Business_Standard_Public_Electric_Refrigeration_Commercial/Industrial_ENERGY STAR Refrigerated Beverage Vending Machine_0_0_0_Remaining Year kWh | Business_Standard_Public_Electric_Refrigeration_Commercial/Industrial_ENERGY STAR Refrigerated Beverage Vending Machine_0_0_0 | Business | Standard | Public | Electric | Refrigeration | Commercial/Industrial | ENERGY STAR Refrigerated Beverage Vending Machine | 0 | 0 | 0 | Remaining Year kWh |  | 0 |  | IL TRM v9 | 4.6.5 | ENERGY STAR Refrigerated Beverage Vending Machine | CI-RFG-ESVE-V04-210101 | CI | RFG | ESVE | V04-210101
Business_Standard_Public_Electric_Refrigeration_Commercial/Industrial_ENERGY STAR Refrigerated Beverage Vending Machine_0_0_0_kWh Saved per Unit | Business_Standard_Public_Electric_Refrigeration_Commercial/Industrial_ENERGY STAR Refrigerated Beverage Vending Machine_0_0_0 | Business | Standard | Public | Electric | Refrigeration | Commercial/Industrial | ENERGY STAR Refrigerated Beverage Vending Machine | 0 | 0 | 0 | kWh Saved per Unit |  | 95.3015 |  | IL TRM v9 | 4.6.5 | ENERGY STAR Refrigerated Beverage Vending Machine | CI-RFG-ESVE-V04-210101 | CI | RFG | ESVE | V04-210101
Business_Standard_Public_Electric_Refrigeration_Commercial/Industrial_ENERGY STAR Refrigerated Beverage Vending Machine_0_0_0_Remaining Year kW | Business_Standard_Public_Electric_Refrigeration_Commercial/Industrial_ENERGY STAR Refrigerated Beverage Vending Machine_0_0_0 | Business | Standard | Public | Electric | Refrigeration | Commercial/Industrial | ENERGY STAR Refrigerated Beverage Vending Machine | 0 | 0 | 0 | Remaining Year kW |  | 0 |  | IL TRM v9 | 4.6.5 | ENERGY STAR Refrigerated Beverage Vending Machine | CI-RFG-ESVE-V04-210101 | CI | RFG | ESVE | V04-210101
Business_Standard_Public_Electric_Refrigeration_Commercial/Industrial_ENERGY STAR Refrigerated Beverage Vending Machine_0_0_0_Coincident Peak kW Saved per Unit | Business_Standard_Public_Electric_Refrigeration_Commercial/Industrial_ENERGY STAR Refrigerated Beverage Vending Machine_0_0_0 | Business | Standard | Public | Electric | Refrigeration | Commercial/Industrial | ENERGY STAR Refrigerated Beverage Vending Machine | 0 | 0 | 0 | Coincident Peak kW Saved per Unit |  | 0 |  | IL TRM v9 | 4.6.5 | ENERGY STAR Refrigerated Beverage Vending Machine | CI-RFG-ESVE-V04-210101 | CI | RFG | ESVE | V04-210101
Business_Standard_Public_Electric_Refrigeration_Commercial/Industrial_ENERGY STAR Refrigerated Beverage Vending Machine_0_0_0_Remaining Year Therms | Business_Standard_Public_Electric_Refrigeration_Commercial/Industrial_ENERGY STAR Refrigerated Beverage Vending Machine_0_0_0 | Business | Standard | Public | Electric | Refrigeration | Commercial/Industrial | ENERGY STAR Refrigerated Beverage Vending Machine | 0 | 0 | 0 | Remaining Year Therms |  | 0 |  | IL TRM v9 | 4.6.5 | ENERGY STAR Refrigerated Beverage Vending Machine | CI-RFG-ESVE-V04-210101 | CI | RFG | ESVE | V04-210101
Business_Standard_Public_Electric_Refrigeration_Commercial/Industrial_ENERGY STAR Refrigerated Beverage Vending Machine_0_0_0_Therms Saved per Unit | Business_Standard_Public_Electric_Refrigeration_Commercial/Industrial_ENERGY STAR Refrigerated Beverage Vending Machine_0_0_0 | Business | Standard | Public | Electric | Refrigeration | Commercial/Industrial | ENERGY STAR Refrigerated Beverage Vending Machine | 0 | 0 | 0 | Therms Saved per Unit |  | 0 |  | IL TRM v9 | 4.6.5 | ENERGY STAR Refrigerated Beverage Vending Machine | CI-RFG-ESVE-V04-210101 | CI | RFG | ESVE | V04-210101
Business_Standard_Public_Electric_Refrigeration_Commercial/Industrial_ENERGY STAR Refrigerated Beverage Vending Machine_0_0_0_Remaining Life | Business_Standard_Public_Electric_Refrigeration_Commercial/Industrial_ENERGY STAR Refrigerated Beverage Vending Machine_0_0_0 | Business | Standard | Public | Electric | Refrigeration | Commercial/Industrial | ENERGY STAR Refrigerated Beverage Vending Machine | 0 | 0 | 0 | Remaining Life |  | 0 |  | IL TRM v9 | 4.6.5 | ENERGY STAR Refrigerated Beverage Vending Machine | CI-RFG-ESVE-V04-210101 | CI | RFG | ESVE | V04-210101
Business_Standard_Public_Electric_Refrigeration_Commercial/Industrial_ENERGY STAR Refrigerated Beverage Vending Machine_0_0_0_Lifetime (years) | Business_Standard_Public_Electric_Refrigeration_Commercial/Industrial_ENERGY STAR Refrigerated Beverage Vending Machine_0_0_0 | Business | Standard | Public | Electric | Refrigeration | Commercial/Industrial | ENERGY STAR Refrigerated Beverage Vending Machine | 0 | 0 | 0 | Lifetime (years) |  | 14 |  | IL TRM v9 | 4.6.5 | ENERGY STAR Refrigerated Beverage Vending Machine | CI-RFG-ESVE-V04-210101 | CI | RFG | ESVE | V04-210101
Business_Standard_Public_Electric_Refrigeration_Commercial/Industrial_ENERGY STAR Refrigerated Beverage Vending Machine_0_0_0_Incremental Cost | Business_Standard_Public_Electric_Refrigeration_Commercial/Industrial_ENERGY STAR Refrigerated Beverage Vending Machine_0_0_0 | Business | Standard | Public | Electric | Refrigeration | Commercial/Industrial | ENERGY STAR Refrigerated Beverage Vending Machine | 0 | 0 | 0 | Incremental Cost |  | 500 |  | IL TRM v9 | 4.6.5 | ENERGY STAR Refrigerated Beverage Vending Machine | CI-RFG-ESVE-V04-210101 | CI | RFG | ESVE | V04-210101
Business_Standard_Public_Electric_Refrigeration_Commercial/Industrial_ENERGY STAR Refrigerated Beverage Vending Machine_0_0_0_O&M Cost Adjustment | Business_Standard_Public_Electric_Refrigeration_Commercial/Industrial_ENERGY STAR Refrigerated Beverage Vending Machine_0_0_0 | Business | Standard | Public | Electric | Refrigeration | Commercial/Industrial | ENERGY STAR Refrigerated Beverage Vending Machine | 0 | 0 | 0 | O&M Cost Adjustment |  | 0 |  | IL TRM v9 | 4.6.5 | ENERGY STAR Refrigerated Beverage Vending Machine | CI-RFG-ESVE-V04-210101 | CI | RFG | ESVE | V04-210101
Business_Standard_Public_Electric_Refrigeration_Commercial/Industrial_ENERGY STAR Refrigerated Beverage Vending Machine_0_0_0_Measure Delivery Cost | Business_Standard_Public_Electric_Refrigeration_Commercial/Industrial_ENERGY STAR Refrigerated Beverage Vending Machine_0_0_0 | Business | Standard | Public | Electric | Refrigeration | Commercial/Industrial | ENERGY STAR Refrigerated Beverage Vending Machine | 0 | 0 | 0 | Measure Delivery Cost |  | 0 |  | IL TRM v9 | 4.6.5 | ENERGY STAR Refrigerated Beverage Vending Machine | CI-RFG-ESVE-V04-210101 | CI | RFG | ESVE | V04-210101
Business_Standard_Public_Electric_Refrigeration_Commercial/Industrial_ENERGY STAR Refrigerated Beverage Vending Machine_0_0_0_ | Business_Standard_Public_Electric_Refrigeration_Commercial/Industrial_ENERGY STAR Refrigerated Beverage Vending Machine_0_0_0 | Business | Standard | Public | Electric | Refrigeration | Commercial/Industrial | ENERGY STAR Refrigerated Beverage Vending Machine | 0 | 0 | 0 | [8 empty] | ERROR
Below the Line_Breakthrough Equipment & Devices_Smart Home Engagement_Electric_0_Low Income_Bridge (Powerly) (optional)_0_0_0_Remaining Year kWh | Below the Line_Breakthrough Equipment & Devices_Smart Home Engagement_Electric_0_Low Income_Bridge (Powerly) (optional)_0_0_0 | Below the Line | Breakthrough Equipment & Devices | Smart Home Engagement | Electric | 0 | Low Income | Bridge (Powerly) (optional) | 0 | 0 | 0 | Remaining Year kWh |  | 0 |  | Smart Home Engagement Future Proofing Concept | n/a | n/a | n/a | ERROR |  |  | n/a
Below the Line_Breakthrough Equipment & Devices_Smart Home Engagement_Electric_0_Low Income_Bridge (Powerly) (optional)_0_0_0_kWh Saved per Unit | Below the Line_Breakthrough Equipment & Devices_Smart Home Engagement_Electric_0_Low Income_Bridge (Powerly) (optional)_0_0_0 | Below the Line | Breakthrough Equipment & Devices | Smart Home Engagement | Electric | 0 | Low Income | Bridge (Powerly) (optional) | 0 | 0 | 0 | kWh Saved per Unit |  | 50 |  | Smart Home Engagement Future Proofing Concept | n/a | n/a | n/a | ERROR |  |  | n/a
Below the Line_Breakthrough Equipment & Devices_Smart Home Engagement_Electric_0_Low Income_Bridge (Powerly) (optional)_0_0_0_Remaining Year kW | Below the Line_Breakthrough Equipment & Devices_Smart Home Engagement_Electric_0_Low Income_Bridge (Powerly) (optional)_0_0_0 | Below the Line | Breakthrough Equipment & Devices | Smart Home Engagement | Electric | 0 | Low Income | Bridge (Powerly) (optional) | 0 | 0 | 0 | Remaining Year kW |  | 0 |  | Smart Home Engagement Future Proofing Concept | n/a | n/a | n/a | ERROR |  |  | n/a
Below the Line_Breakthrough Equipment & Devices_Smart Home Engagement_Electric_0_Low Income_Bridge (Powerly) (optional)_0_0_0_Coincident Peak kW Saved per Unit | Below the Line_Breakthrough Equipment & Devices_Smart Home Engagement_Electric_0_Low Income_Bridge (Powerly) (optional)_0_0_0 | Below the Line | Breakthrough Equipment & Devices | Smart Home Engagement | Electric | 0 | Low Income | Bridge (Powerly) (optional) | 0 | 0 | 0 | Coincident Peak kW Saved per Unit |  | 0 |  | Smart Home Engagement Future Proofing Concept | n/a | n/a | n/a | ERROR |  |  | n/a
Below the Line_Breakthrough Equipment & Devices_Smart Home Engagement_Electric_0_Low Income_Bridge (Powerly) (optional)_0_0_0_Remaining Year Therms | Below the Line_Breakthrough Equipment & Devices_Smart Home Engagement_Electric_0_Low Income_Bridge (Powerly) (optional)_0_0_0 | Below the Line | Breakthrough Equipment & Devices | Smart Home Engagement | Electric | 0 | Low Income | Bridge (Powerly) (optional) | 0 | 0 | 0 | Remaining Year Therms |  | 0 |  | Smart Home Engagement Future Proofing Concept | n/a | n/a | n/a | ERROR |  |  | n/a
Below the Line_Breakthrough Equipment & Devices_Smart Home Engagement_Electric_0_Low Income_Bridge (Powerly) (optional)_0_0_0_Therms Saved per Unit | Below the Line_Breakthrough Equipment & Devices_Smart Home Engagement_Electric_0_Low Income_Bridge (Powerly) (optional)_0_0_0 | Below the Line | Breakthrough Equipment & Devices | Smart Home Engagement | Electric | 0 | Low Income | Bridge (Powerly) (optional) | 0 | 0 | 0 | Therms Saved per Unit |  | 0 |  | Smart Home Engagement Future Proofing Concept | n/a | n/a | n/a | ERROR |  |  | n/a
Below the Line_Breakthrough Equipment & Devices_Smart Home Engagement_Electric_0_Low Income_Bridge (Powerly) (optional)_0_0_0_Remaining Life | Below the Line_Breakthrough Equipment & Devices_Smart Home Engagement_Electric_0_Low Income_Bridge (Powerly) (optional)_0_0_0 | Below the Line | Breakthrough Equipment & Devices | Smart Home Engagement | Electric | 0 | Low Income | Bridge (Powerly) (optional) | 0 | 0 | 0 | Remaining Life |  | 0 |  | Smart Home Engagement Future Proofing Concept | n/a | n/a | n/a | ERROR |  |  | n/a
Below the Line_Breakthrough Equipment & Devices_Smart Home Engagement_Electric_0_Low Income_Bridge (Powerly) (optional)_0_0_0_Lifetime (years) | Below the Line_Breakthrough Equipment & Devices_Smart Home Engagement_Electric_0_Low Income_Bridge (Powerly) (optional)_0_0_0 | Below the Line | Breakthrough Equipment & Devices | Smart Home Engagement | Electric | 0 | Low Income | Bridge (Powerly) (optional) | 0 | 0 | 0 | Lifetime (years) |  | 5 | Estimated | Smart Home Engagement Future Proofing Concept | n/a | n/a | n/a | ERROR |  |  | n/a
Below the Line_Breakthrough Equipment & Devices_Smart Home Engagement_Electric_0_Low Income_Bridge (Powerly) (optional)_0_0_0_Incremental Cost | Below the Line_Breakthrough Equipment & Devices_Smart Home Engagement_Electric_0_Low Income_Bridge (Powerly) (optional)_0_0_0 | Below the Line | Breakthrough Equipment & Devices | Smart Home Engagement | Electric | 0 | Low Income | Bridge (Powerly) (optional) | 0 | 0 | 0 | Incremental Cost |  | 55.9204 | Set equal to incentive cost | Smart Home Engagement Future Proofing Concept | n/a | n/a | n/a | ERROR |  |  | n/a
Below the Line_Breakthrough Equipment & Devices_Smart Home Engagement_Electric_0_Low Income_Bridge (Powerly) (optional)_0_0_0_O&M Cost Adjustment | Below the Line_Breakthrough Equipment & Devices_Smart Home Engagement_Electric_0_Low Income_Bridge (Powerly) (optional)_0_0_0 | Below the Line | Breakthrough Equipment & Devices | Smart Home Engagement | Electric | 0 | Low Income | Bridge (Powerly) (optional) | 0 | 0 | 0 | O&M Cost Adjustment |  | 0 |  | Smart Home Engagement Future Proofing Concept | n/a | n/a | n/a | ERROR |  |  | n/a
Below the Line_Breakthrough Equipment & Devices_Smart Home Engagement_Electric_0_Low Income_Bridge (Powerly) (optional)_0_0_0_Measure Delivery Cost | Below the Line_Breakthrough Equipment & Devices_Smart Home Engagement_Electric_0_Low Income_Bridge (Powerly) (optional)_0_0_0 | Below the Line | Breakthrough Equipment & Devices | Smart Home Engagement | Electric | 0 | Low Income | Bridge (Powerly) (optional) | 0 | 0 | 0 | Measure Delivery Cost |  | 0 |  | Smart Home Engagement Future Proofing Concept | n/a | n/a | n/a | ERROR |  |  | n/a
Below the Line_Breakthrough Equipment & Devices_Smart Home Engagement_Electric_0_Low Income_Bridge (Powerly) (optional)_0_0_0_ | Below the Line_Breakthrough Equipment & Devices_Smart Home Engagement_Electric_0_Low Income_Bridge (Powerly) (optional)_0_0_0 | Below the Line | Breakthrough Equipment & Devices | Smart Home Engagement | Electric | 0 | Low Income | Bridge (Powerly) (optional) | 0 | 0 | 0 | [8 empty] | ERROR
Below the Line_Breakthrough Equipment & Devices_Smart Home Engagement_Electric_0_Low Income_HotSpot (optional)_0_0_0_Remaining Year kWh | Below the Line_Breakthrough Equipment & Devices_Smart Home Engagement_Electric_0_Low Income_HotSpot (optional)_0_0_0 | Below the Line | Breakthrough Equipment & Devices | Smart Home Engagement | Electric | 0 | Low Income | HotSpot (optional) | 0 | 0 | 0 | Remaining Year kWh |  | 0 |  | Smart Home Engagement Future Proofing Concept | n/a | n/a | n/a | ERROR |  |  | n/a
Below the Line_Breakthrough Equipment & Devices_Smart Home Engagement_Electric_0_Low Income_HotSpot (optional)_0_0_0_kWh Saved per Unit | Below the Line_Breakthrough Equipment & Devices_Smart Home Engagement_Electric_0_Low Income_HotSpot (optional)_0_0_0 | Below the Line | Breakthrough Equipment & Devices | Smart Home Engagement | Electric | 0 | Low Income | HotSpot (optional) | 0 | 0 | 0 | kWh Saved per Unit |  | 0 |  | Smart Home Engagement Future Proofing Concept | n/a | n/a | n/a | ERROR |  |  | n/a
Below the Line_Breakthrough Equipment & Devices_Smart Home Engagement_Electric_0_Low Income_HotSpot (optional)_0_0_0_Remaining Year kW | Below the Line_Breakthrough Equipment & Devices_Smart Home Engagement_Electric_0_Low Income_HotSpot (optional)_0_0_0 | Below the Line | Breakthrough Equipment & Devices | Smart Home Engagement | Electric | 0 | Low Income | HotSpot (optional) | 0 | 0 | 0 | Remaining Year kW |  | 0 |  | Smart Home Engagement Future Proofing Concept | n/a | n/a | n/a | ERROR |  |  | n/a
Below the Line_Breakthrough Equipment & Devices_Smart Home Engagement_Electric_0_Low Income_HotSpot (optional)_0_0_0_Coincident Peak kW Saved per Unit | Below the Line_Breakthrough Equipment & Devices_Smart Home Engagement_Electric_0_Low Income_HotSpot (optional)_0_0_0 | Below the Line | Breakthrough Equipment & Devices | Smart Home Engagement | Electric | 0 | Low Income | HotSpot (optional) | 0 | 0 | 0 | Coincident Peak kW Saved per Unit |  | 0 |  | Smart Home Engagement Future Proofing Concept | n/a | n/a | n/a | ERROR |  |  | n/a
Below the Line_Breakthrough Equipment & Devices_Smart Home Engagement_Electric_0_Low Income_HotSpot (optional)_0_0_0_Remaining Year Therms | Below the Line_Breakthrough Equipment & Devices_Smart Home Engagement_Electric_0_Low Income_HotSpot (optional)_0_0_0 | Below the Line | Breakthrough Equipment & Devices | Smart Home Engagement | Electric | 0 | Low Income | HotSpot (optional) | 0 | 0 | 0 | Remaining Year Therms |  | 0 |  | Smart Home Engagement Future Proofing Concept | n/a | n/a | n/a | ERROR |  |  | n/a
Below the Line_Breakthrough Equipment & Devices_Smart Home Engagement_Electric_0_Low Income_HotSpot (optional)_0_0_0_Therms Saved per Unit | Below the Line_Breakthrough Equipment & Devices_Smart Home Engagement_Electric_0_Low Income_HotSpot (optional)_0_0_0 | Below the Line | Breakthrough Equipment & Devices | Smart Home Engagement | Electric | 0 | Low Income | HotSpot (optional) | 0 | 0 | 0 | Therms Saved per Unit |  | 0 |  | Smart Home Engagement Future Proofing Concept | n/a | n/a | n/a | ERROR |  |  | n/a
Below the Line_Breakthrough Equipment & Devices_Smart Home Engagement_Electric_0_Low Income_HotSpot (optional)_0_0_0_Remaining Life | Below the Line_Breakthrough Equipment & Devices_Smart Home Engagement_Electric_0_Low Income_HotSpot (optional)_0_0_0 | Below the Line | Breakthrough Equipment & Devices | Smart Home Engagement | Electric | 0 | Low Income | HotSpot (optional) | 0 | 0 | 0 | Remaining Life |  | 0 |  | Smart Home Engagement Future Proofing Concept | n/a | n/a | n/a | ERROR |  |  | n/a
Below the Line_Breakthrough Equipment & Devices_Smart Home Engagement_Electric_0_Low Income_HotSpot (optional)_0_0_0_Lifetime (years) | Below the Line_Breakthrough Equipment & Devices_Smart Home Engagement_Electric_0_Low Income_HotSpot (optional)_0_0_0 | Below the Line | Breakthrough Equipment & Devices | Smart Home Engagement | Electric | 0 | Low Income | HotSpot (optional) | 0 | 0 | 0 | Lifetime (years) |  | 5 | Estimated | Smart Home Engagement Future Proofing Concept | n/a | n/a | n/a | ERROR |  |  | n/a
Below the Line_Breakthrough Equipment & Devices_Smart Home Engagement_Electric_0_Low Income_HotSpot (optional)_0_0_0_Incremental Cost | Below the Line_Breakthrough Equipment & Devices_Smart Home Engagement_Electric_0_Low Income_HotSpot (optional)_0_0_0 | Below the Line | Breakthrough Equipment & Devices | Smart Home Engagement | Electric | 0 | Low Income | HotSpot (optional) | 0 | 0 | 0 | Incremental Cost |  | 0 | Set equal to incentive cost | Smart Home Engagement Future Proofing Concept | n/a | n/a | n/a | ERROR |  |  | n/a
Below the Line_Breakthrough Equipment & Devices_Smart Home Engagement_Electric_0_Low Income_HotSpot (optional)_0_0_0_O&M Cost Adjustment | Below the Line_Breakthrough Equipment & Devices_Smart Home Engagement_Electric_0_Low Income_HotSpot (optional)_0_0_0 | Below the Line | Breakthrough Equipment & Devices | Smart Home Engagement | Electric | 0 | Low Income | HotSpot (optional) | 0 | 0 | 0 | O&M Cost Adjustment |  | 0 |  | Smart Home Engagement Future Proofing Concept | n/a | n/a | n/a | ERROR |  |  | n/a
Below the Line_Breakthrough Equipment & Devices_Smart Home Engagement_Electric_0_Low Income_HotSpot (optional)_0_0_0_Measure Delivery Cost | Below the Line_Breakthrough Equipment & Devices_Smart Home Engagement_Electric_0_Low Income_HotSpot (optional)_0_0_0 | Below the Line | Breakthrough Equipment & Devices | Smart Home Engagement | Electric | 0 | Low Income | HotSpot (optional) | 0 | 0 | 0 | Measure Delivery Cost |  | 0 |  | Smart Home Engagement Future Proofing Concept | n/a | n/a | n/a | ERROR |  |  | n/a
Below the Line_Breakthrough Equipment & Devices_Smart Home Engagement_Electric_0_Low Income_HotSpot (optional)_0_0_0_ | Below the Line_Breakthrough Equipment & Devices_Smart Home Engagement_Electric_0_Low Income_HotSpot (optional)_0_0_0 | Below the Line | Breakthrough Equipment & Devices | Smart Home Engagement | Electric | 0 | Low Income | HotSpot (optional) | 0 | 0 | 0 | [8 empty] | ERROR
Below the Line_Breakthrough Equipment & Devices_Smart Home Engagement_Electric_0_Low Income_Portable Solar Charger_0_0_0_Remaining Year kWh | Below the Line_Breakthrough Equipment & Devices_Smart Home Engagement_Electric_0_Low Income_Portable Solar Charger_0_0_0 | Below the Line | Breakthrough Equipment & Devices | Smart Home Engagement | Electric | 0 | Low Income | Portable Solar Charger | 0 | 0 | 0 | Remaining Year kWh |  | 0 |  | Smart Home Engagement Future Proofing Concept | n/a | n/a | n/a | ERROR |  |  | n/a
Below the Line_Breakthrough Equipment & Devices_Smart Home Engagement_Electric_0_Low Income_Portable Solar Charger_0_0_0_kWh Saved per Unit | Below the Line_Breakthrough Equipment & Devices_Smart Home Engagement_Electric_0_Low Income_Portable Solar Charger_0_0_0 | Below the Line | Breakthrough Equipment & Devices | Smart Home Engagement | Electric | 0 | Low Income | Portable Solar Charger | 0 | 0 | 0 | kWh Saved per Unit |  | 0 |  | Smart Home Engagement Future Proofing Concept | n/a | n/a | n/a | ERROR |  |  | n/a
Below the Line_Breakthrough Equipment & Devices_Smart Home Engagement_Electric_0_Low Income_Portable Solar Charger_0_0_0_Remaining Year kW | Below the Line_Breakthrough Equipment & Devices_Smart Home Engagement_Electric_0_Low Income_Portable Solar Charger_0_0_0 | Below the Line | Breakthrough Equipment & Devices | Smart Home Engagement | Electric | 0 | Low Income | Portable Solar Charger | 0 | 0 | 0 | Remaining Year kW |  | 0 |  | Smart Home Engagement Future Proofing Concept | n/a | n/a | n/a | ERROR |  |  | n/a
Below the Line_Breakthrough Equipment & Devices_Smart Home Engagement_Electric_0_Low Income_Portable Solar Charger_0_0_0_Coincident Peak kW Saved per Unit | Below the Line_Breakthrough Equipment & Devices_Smart Home Engagement_Electric_0_Low Income_Portable Solar Charger_0_0_0 | Below the Line | Breakthrough Equipment & Devices | Smart Home Engagement | Electric | 0 | Low Income | Portable Solar Charger | 0 | 0 | 0 | Coincident Peak kW Saved per Unit |  | 0 |  | Smart Home Engagement Future Proofing Concept | n/a | n/a | n/a | ERROR |  |  | n/a
Below the Line_Breakthrough Equipment & Devices_Smart Home Engagement_Electric_0_Low Income_Portable Solar Charger_0_0_0_Remaining Year Therms | Below the Line_Breakthrough Equipment & Devices_Smart Home Engagement_Electric_0_Low Income_Portable Solar Charger_0_0_0 | Below the Line | Breakthrough Equipment & Devices | Smart Home Engagement | Electric | 0 | Low Income | Portable Solar Charger | 0 | 0 | 0 | Remaining Year Therms |  | 0 |  | Smart Home Engagement Future Proofing Concept | n/a | n/a | n/a | ERROR |  |  | n/a
Below the Line_Breakthrough Equipment & Devices_Smart Home Engagement_Electric_0_Low Income_Portable Solar Charger_0_0_0_Therms Saved per Unit | Below the Line_Breakthrough Equipment & Devices_Smart Home Engagement_Electric_0_Low Income_Portable Solar Charger_0_0_0 | Below the Line | Breakthrough Equipment & Devices | Smart Home Engagement | Electric | 0 | Low Income | Portable Solar Charger | 0 | 0 | 0 | Therms Saved per Unit |  | 0 |  | Smart Home Engagement Future Proofing Concept | n/a | n/a | n/a | ERROR |  |  | n/a
Below the Line_Breakthrough Equipment & Devices_Smart Home Engagement_Electric_0_Low Income_Portable Solar Charger_0_0_0_Remaining Life | Below the Line_Breakthrough Equipment & Devices_Smart Home Engagement_Electric_0_Low Income_Portable Solar Charger_0_0_0 | Below the Line | Breakthrough Equipment & Devices | Smart Home Engagement | Electric | 0 | Low Income | Portable Solar Charger | 0 | 0 | 0 | Remaining Life |  | 0 |  | Smart Home Engagement Future Proofing Concept | n/a | n/a | n/a | ERROR |  |  | n/a
Below the Line_Breakthrough Equipment & Devices_Smart Home Engagement_Electric_0_Low Income_Portable Solar Charger_0_0_0_Lifetime (years) | Below the Line_Breakthrough Equipment & Devices_Smart Home Engagement_Electric_0_Low Income_Portable Solar Charger_0_0_0 | Below the Line | Breakthrough Equipment & Devices | Smart Home Engagement | Electric | 0 | Low Income | Portable Solar Charger | 0 | 0 | 0 | Lifetime (years) |  | 5 | Estimated | Smart Home Engagement Future Proofing Concept | n/a | n/a | n/a | ERROR |  |  | n/a
Below the Line_Breakthrough Equipment & Devices_Smart Home Engagement_Electric_0_Low Income_Portable Solar Charger_0_0_0_Incremental Cost | Below the Line_Breakthrough Equipment & Devices_Smart Home Engagement_Electric_0_Low Income_Portable Solar Charger_0_0_0 | Below the Line | Breakthrough Equipment & Devices | Smart Home Engagement | Electric | 0 | Low Income | Portable Solar Charger | 0 | 0 | 0 | Incremental Cost |  | 0 | Set equal to incentive cost | Smart Home Engagement Future Proofing Concept | n/a | n/a | n/a | ERROR |  |  | n/a
Below the Line_Breakthrough Equipment & Devices_Smart Home Engagement_Electric_0_Low Income_Portable Solar Charger_0_0_0_O&M Cost Adjustment | Below the Line_Breakthrough Equipment & Devices_Smart Home Engagement_Electric_0_Low Income_Portable Solar Charger_0_0_0 | Below the Line | Breakthrough Equipment & Devices | Smart Home Engagement | Electric | 0 | Low Income | Portable Solar Charger | 0 | 0 | 0 | O&M Cost Adjustment |  | 0 |  | Smart Home Engagement Future Proofing Concept | n/a | n/a | n/a | ERROR |  |  | n/a
Below the Line_Breakthrough Equipment & Devices_Smart Home Engagement_Electric_0_Low Income_Portable Solar Charger_0_0_0_Measure Delivery Cost | Below the Line_Breakthrough Equipment & Devices_Smart Home Engagement_Electric_0_Low Income_Portable Solar Charger_0_0_0 | Below the Line | Breakthrough Equipment & Devices | Smart Home Engagement | Electric | 0 | Low Income | Portable Solar Charger | 0 | 0 | 0 | Measure Delivery Cost |  | 0 |  | Smart Home Engagement Future Proofing Concept | n/a | n/a | n/a | ERROR |  |  | n/a
Below the Line_Breakthrough Equipment & Devices_Smart Home Engagement_Electric_0_Low Income_Portable Solar Charger_0_0_0_ | Below the Line_Breakthrough Equipment & Devices_Smart Home Engagement_Electric_0_Low Income_Portable Solar Charger_0_0_0 | Below the Line | Breakthrough Equipment & Devices | Smart Home Engagement | Electric | 0 | Low Income | Portable Solar Charger | 0 | 0 | 0 | [8 empty] | ERROR
Below the Line_Breakthrough Equipment & Devices_Smart Home Engagement_Electric_0_Low Income_Smart Smoke/CO Detector_0_0_0_Remaining Year kWh | Below the Line_Breakthrough Equipment & Devices_Smart Home Engagement_Electric_0_Low Income_Smart Smoke/CO Detector_0_0_0 | Below the Line | Breakthrough Equipment & Devices | Smart Home Engagement | Electric | 0 | Low Income | Smart Smoke/CO Detector | 0 | 0 | 0 | Remaining Year kWh |  | 0 |  | Smart Home Engagement Future Proofing Concept | n/a | n/a | n/a | ERROR |  |  | n/a
Below the Line_Breakthrough Equipment & Devices_Smart Home Engagement_Electric_0_Low Income_Smart Smoke/CO Detector_0_0_0_kWh Saved per Unit | Below the Line_Breakthrough Equipment & Devices_Smart Home Engagement_Electric_0_Low Income_Smart Smoke/CO Detector_0_0_0 | Below the Line | Breakthrough Equipment & Devices | Smart Home Engagement | Electric | 0 | Low Income | Smart Smoke/CO Detector | 0 | 0 | 0 | kWh Saved per Unit |  | 0 |  | Smart Home Engagement Future Proofing Concept | n/a | n/a | n/a | ERROR |  |  | n/a
Below the Line_Breakthrough Equipment & Devices_Smart Home Engagement_Electric_0_Low Income_Smart Smoke/CO Detector_0_0_0_Remaining Year kW | Below the Line_Breakthrough Equipment & Devices_Smart Home Engagement_Electric_0_Low Income_Smart Smoke/CO Detector_0_0_0 | Below the Line | Breakthrough Equipment & Devices | Smart Home Engagement | Electric | 0 | Low Income | Smart Smoke/CO Detector | 0 | 0 | 0 | Remaining Year kW |  | 0 |  | Smart Home Engagement Future Proofing Concept | n/a | n/a | n/a | ERROR |  |  | n/a
Below the Line_Breakthrough Equipment & Devices_Smart Home Engagement_Electric_0_Low Income_Smart Smoke/CO Detector_0_0_0_Coincident Peak kW Saved per Unit | Below the Line_Breakthrough Equipment & Devices_Smart Home Engagement_Electric_0_Low Income_Smart Smoke/CO Detector_0_0_0 | Below the Line | Breakthrough Equipment & Devices | Smart Home Engagement | Electric | 0 | Low Income | Smart Smoke/CO Detector | 0 | 0 | 0 | Coincident Peak kW Saved per Unit |  | 0 |  | Smart Home Engagement Future Proofing Concept | n/a | n/a | n/a | ERROR |  |  | n/a
Below the Line_Breakthrough Equipment & Devices_Smart Home Engagement_Electric_0_Low Income_Smart Smoke/CO Detector_0_0_0_Remaining Year Therms | Below the Line_Breakthrough Equipment & Devices_Smart Home Engagement_Electric_0_Low Income_Smart Smoke/CO Detector_0_0_0 | Below the Line | Breakthrough Equipment & Devices | Smart Home Engagement | Electric | 0 | Low Income | Smart Smoke/CO Detector | 0 | 0 | 0 | Remaining Year Therms |  | 0 |  | Smart Home Engagement Future Proofing Concept | n/a | n/a | n/a | ERROR |  |  | n/a
Below the Line_Breakthrough Equipment & Devices_Smart Home Engagement_Electric_0_Low Income_Smart Smoke/CO Detector_0_0_0_Therms Saved per Unit | Below the Line_Breakthrough Equipment & Devices_Smart Home Engagement_Electric_0_Low Income_Smart Smoke/CO Detector_0_0_0 | Below the Line | Breakthrough Equipment & Devices | Smart Home Engagement | Electric | 0 | Low Income | Smart Smoke/CO Detector | 0 | 0 | 0 | Therms Saved per Unit |  | 0 |  | Smart Home Engagement Future Proofing Concept | n/a | n/a | n/a | ERROR |  |  | n/a
Below the Line_Breakthrough Equipment & Devices_Smart Home Engagement_Electric_0_Low Income_Smart Smoke/CO Detector_0_0_0_Remaining Life | Below the Line_Breakthrough Equipment & Devices_Smart Home Engagement_Electric_0_Low Income_Smart Smoke/CO Detector_0_0_0 | Below the Line | Breakthrough Equipment & Devices | Smart Home Engagement | Electric | 0 | Low Income | Smart Smoke/CO Detector | 0 | 0 | 0 | Remaining Life |  | 0 |  | Smart Home Engagement Future Proofing Concept | n/a | n/a | n/a | ERROR |  |  | n/a
Below the Line_Breakthrough Equipment & Devices_Smart Home Engagement_Electric_0_Low Income_Smart Smoke/CO Detector_0_0_0_Lifetime (years) | Below the Line_Breakthrough Equipment & Devices_Smart Home Engagement_Electric_0_Low Income_Smart Smoke/CO Detector_0_0_0 | Below the Line | Breakthrough Equipment & Devices | Smart Home Engagement | Electric | 0 | Low Income | Smart Smoke/CO Detector | 0 | 0 | 0 | Lifetime (years) |  | 5 | Estimated | Smart Home Engagement Future Proofing Concept | n/a | n/a | n/a | ERROR |  |  | n/a
Below the Line_Breakthrough Equipment & Devices_Smart Home Engagement_Electric_0_Low Income_Smart Smoke/CO Detector_0_0_0_Incremental Cost | Below the Line_Breakthrough Equipment & Devices_Smart Home Engagement_Electric_0_Low Income_Smart Smoke/CO Detector_0_0_0 | Below the Line | Breakthrough Equipment & Devices | Smart Home Engagement | Electric | 0 | Low Income | Smart Smoke/CO Detector | 0 | 0 | 0 | Incremental Cost |  | 0 | Set equal to incentive cost | Smart Home Engagement Future Proofing Concept | n/a | n/a | n/a | ERROR |  |  | n/a
Below the Line_Breakthrough Equipment & Devices_Smart Home Engagement_Electric_0_Low Income_Smart Smoke/CO Detector_0_0_0_O&M Cost Adjustment | Below the Line_Breakthrough Equipment & Devices_Smart Home Engagement_Electric_0_Low Income_Smart Smoke/CO Detector_0_0_0 | Below the Line | Breakthrough Equipment & Devices | Smart Home Engagement | Electric | 0 | Low Income | Smart Smoke/CO Detector | 0 | 0 | 0 | O&M Cost Adjustment |  | 0 |  | Smart Home Engagement Future Proofing Concept | n/a | n/a | n/a | ERROR |  |  | n/a
Below the Line_Breakthrough Equipment & Devices_Smart Home Engagement_Electric_0_Low Income_Smart Smoke/CO Detector_0_0_0_Measure Delivery Cost | Below the Line_Breakthrough Equipment & Devices_Smart Home Engagement_Electric_0_Low Income_Smart Smoke/CO Detector_0_0_0 | Below the Line | Breakthrough Equipment & Devices | Smart Home Engagement | Electric | 0 | Low Income | Smart Smoke/CO Detector | 0 | 0 | 0 | Measure Delivery Cost |  | 0 |  | Smart Home Engagement Future Proofing Concept | n/a | n/a | n/a | ERROR |  |  | n/a
Below the Line_Breakthrough Equipment & Devices_Smart Home Engagement_Electric_0_Low Income_Smart Smoke/CO Detector_0_0_0_ | Below the Line_Breakthrough Equipment & Devices_Smart Home Engagement_Electric_0_Low Income_Smart Smoke/CO Detector_0_0_0 | Below the Line | Breakthrough Equipment & Devices | Smart Home Engagement | Electric | 0 | Low Income | Smart Smoke/CO Detector | 0 | 0 | 0 | [8 empty] | ERROR
Below the Line_Breakthrough Equipment & Devices_Smart Home Engagement_Electric_0_Low Income_Smart LEDs_0_0_0_Remaining Year kWh | Below the Line_Breakthrough Equipment & Devices_Smart Home Engagement_Electric_0_Low Income_Smart LEDs_0_0_0 | Below the Line | Breakthrough Equipment & Devices | Smart Home Engagement | Electric | 0 | Low Income | Smart LEDs | 0 | 0 | 0 | Remaining Year kWh |  | 35 |  | Smart Home Engagement Future Proofing Concept | 5.5.8 | LED Screw Based Omnidirectional Bulbs | RS-LTG-LEDA-V10-210101 | RS | LTG | LEDA | V10-210101
Below the Line_Breakthrough Equipment & Devices_Smart Home Engagement_Electric_0_Low Income_Smart LEDs_0_0_0_kWh Saved per Unit | Below the Line_Breakthrough Equipment & Devices_Smart Home Engagement_Electric_0_Low Income_Smart LEDs_0_0_0 | Below the Line | Breakthrough Equipment & Devices | Smart Home Engagement | Electric | 0 | Low Income | Smart LEDs | 0 | 0 | 0 | kWh Saved per Unit |  | 13.3 | 38% Mid-Life Adjustment (Omnidirectional) | Smart Home Engagement Future Proofing Concept | 5.5.8 | LED Screw Based Omnidirectional Bulbs | RS-LTG-LEDA-V10-210101 | RS | LTG | LEDA | V10-210101
Below the Line_Breakthrough Equipment & Devices_Smart Home Engagement_Electric_0_Low Income_Smart LEDs_0_0_0_Remaining Year kW | Below the Line_Breakthrough Equipment & Devices_Smart Home Engagement_Electric_0_Low Income_Smart LEDs_0_0_0 | Below the Line | Breakthrough Equipment & Devices | Smart Home Engagement | Electric | 0 | Low Income | Smart LEDs | 0 | 0 | 0 | Remaining Year kW |  | 0 |  | Smart Home Engagement Future Proofing Concept | 5.5.8 | LED Screw Based Omnidirectional Bulbs | RS-LTG-LEDA-V10-210101 | RS | LTG | LEDA | V10-210101
Below the Line_Breakthrough Equipment & Devices_Smart Home Engagement_Electric_0_Low Income_Smart LEDs_0_0_0_Coincident Peak kW Saved per Unit | Below the Line_Breakthrough Equipment & Devices_Smart Home Engagement_Electric_0_Low Income_Smart LEDs_0_0_0 | Below the Line | Breakthrough Equipment & Devices | Smart Home Engagement | Electric | 0 | Low Income | Smart LEDs | 0 | 0 | 0 | Coincident Peak kW Saved per Unit |  | 0 |  | Smart Home Engagement Future Proofing Concept | 5.5.8 | LED Screw Based Omnidirectional Bulbs | RS-LTG-LEDA-V10-210101 | RS | LTG | LEDA | V10-210101
Below the Line_Breakthrough Equipment & Devices_Smart Home Engagement_Electric_0_Low Income_Smart LEDs_0_0_0_Remaining Year Therms | Below the Line_Breakthrough Equipment & Devices_Smart Home Engagement_Electric_0_Low Income_Smart LEDs_0_0_0 | Below the Line | Breakthrough Equipment & Devices | Smart Home Engagement | Electric | 0 | Low Income | Smart LEDs | 0 | 0 | 0 | Remaining Year Therms |  | 0 |  | Smart Home Engagement Future Proofing Concept | 5.5.8 | LED Screw Based Omnidirectional Bulbs | RS-LTG-LEDA-V10-210101 | RS | LTG | LEDA | V10-210101
Below the Line_Breakthrough Equipment & Devices_Smart Home Engagement_Electric_0_Low Income_Smart LEDs_0_0_0_Therms Saved per Unit | Below the Line_Breakthrough Equipment & Devices_Smart Home Engagement_Electric_0_Low Income_Smart LEDs_0_0_0 | Below the Line | Breakthrough Equipment & Devices | Smart Home Engagement | Electric | 0 | Low Income | Smart LEDs | 0 | 0 | 0 | Therms Saved per Unit |  | 0 |  | Smart Home Engagement Future Proofing Concept | 5.5.8 | LED Screw Based Omnidirectional Bulbs | RS-LTG-LEDA-V10-210101 | RS | LTG | LEDA | V10-210101
Below the Line_Breakthrough Equipment & Devices_Smart Home Engagement_Electric_0_Low Income_Smart LEDs_0_0_0_Remaining Life | Below the Line_Breakthrough Equipment & Devices_Smart Home Engagement_Electric_0_Low Income_Smart LEDs_0_0_0 | Below the Line | Breakthrough Equipment & Devices | Smart Home Engagement | Electric | 0 | Low Income | Smart LEDs | 0 | 0 | 0 | Remaining Life |  | 4 |  | Smart Home Engagement Future Proofing Concept | 5.5.8 | LED Screw Based Omnidirectional Bulbs | RS-LTG-LEDA-V10-210101 | RS | LTG | LEDA | V10-210101
Below the Line_Breakthrough Equipment & Devices_Smart Home Engagement_Electric_0_Low Income_Smart LEDs_0_0_0_Lifetime (years) | Below the Line_Breakthrough Equipment & Devices_Smart Home Engagement_Electric_0_Low Income_Smart LEDs_0_0_0 | Below the Line | Breakthrough Equipment & Devices | Smart Home Engagement | Electric | 0 | Low Income | Smart LEDs | 0 | 0 | 0 | Lifetime (years) |  | 10 |  | Smart Home Engagement Future Proofing Concept | 5.5.8 | LED Screw Based Omnidirectional Bulbs | RS-LTG-LEDA-V10-210101 | RS | LTG | LEDA | V10-210101
Below the Line_Breakthrough Equipment & Devices_Smart Home Engagement_Electric_0_Low Income_Smart LEDs_0_0_0_Incremental Cost | Below the Line_Breakthrough Equipment & Devices_Smart Home Engagement_Electric_0_Low Income_Smart LEDs_0_0_0 | Below the Line | Breakthrough Equipment & Devices | Smart Home Engagement | Electric | 0 | Low Income | Smart LEDs | 0 | 0 | 0 | Incremental Cost |  | 39.1442 | Set equal to incentive cost | Smart Home Engagement Future Proofing Concept | 5.5.8 | LED Screw Based Omnidirectional Bulbs | RS-LTG-LEDA-V10-210101 | RS | LTG | LEDA | V10-210101
Below the Line_Breakthrough Equipment & Devices_Smart Home Engagement_Electric_0_Low Income_Smart LEDs_0_0_0_O&M Cost Adjustment | Below the Line_Breakthrough Equipment & Devices_Smart Home Engagement_Electric_0_Low Income_Smart LEDs_0_0_0 | Below the Line | Breakthrough Equipment & Devices | Smart Home Engagement | Electric | 0 | Low Income | Smart LEDs | 0 | 0 | 0 | O&M Cost Adjustment |  | 0 |  | Smart Home Engagement Future Proofing Concept | 5.5.8 | LED Screw Based Omnidirectional Bulbs | RS-LTG-LEDA-V10-210101 | RS | LTG | LEDA | V10-210101
Below the Line_Breakthrough Equipment & Devices_Smart Home Engagement_Electric_0_Low Income_Smart LEDs_0_0_0_Measure Delivery Cost | Below the Line_Breakthrough Equipment & Devices_Smart Home Engagement_Electric_0_Low Income_Smart LEDs_0_0_0 | Below the Line | Breakthrough Equipment & Devices | Smart Home Engagement | Electric | 0 | Low Income | Smart LEDs | 0 | 0 | 0 | Measure Delivery Cost |  | 0 |  | Smart Home Engagement Future Proofing Concept | 5.5.8 | LED Screw Based Omnidirectional Bulbs | RS-LTG-LEDA-V10-210101 | RS | LTG | LEDA | V10-210101
Below the Line_Breakthrough Equipment & Devices_Smart Home Engagement_Electric_0_Low Income_Smart LEDs_0_0_0_ | Below the Line_Breakthrough Equipment & Devices_Smart Home Engagement_Electric_0_Low Income_Smart LEDs_0_0_0 | Below the Line | Breakthrough Equipment & Devices | Smart Home Engagement | Electric | 0 | Low Income | Smart LEDs | 0 | 0 | 0 | [8 empty] | ERROR
Below the Line_Breakthrough Equipment & Devices_Smart Home Engagement_Electric_0_Low Income_Smart Plug_0_0_0_Remaining Year kWh | Below the Line_Breakthrough Equipment & Devices_Smart Home Engagement_Electric_0_Low Income_Smart Plug_0_0_0 | Below the Line | Breakthrough Equipment & Devices | Smart Home Engagement | Electric | 0 | Low Income | Smart Plug | 0 | 0 | 0 | Remaining Year kWh |  | 0 |  | Smart Home Engagement Future Proofing Concept | 5.2.1 | Advanced Power Strip – Tier 1 | RS-CEL-SSTR-V06-210101 | RS | CEL | SSTR | V06-210101
Below the Line_Breakthrough Equipment & Devices_Smart Home Engagement_Electric_0_Low Income_Smart Plug_0_0_0_kWh Saved per Unit | Below the Line_Breakthrough Equipment & Devices_Smart Home Engagement_Electric_0_Low Income_Smart Plug_0_0_0 | Below the Line | Breakthrough Equipment & Devices | Smart Home Engagement | Electric | 0 | Low Income | Smart Plug | 0 | 0 | 0 | kWh Saved per Unit |  | 5 |  | Smart Home Engagement Future Proofing Concept | 5.2.1 | Advanced Power Strip – Tier 1 | RS-CEL-SSTR-V06-210101 | RS | CEL | SSTR | V06-210101
Below the Line_Breakthrough Equipment & Devices_Smart Home Engagement_Electric_0_Low Income_Smart Plug_0_0_0_Remaining Year kW | Below the Line_Breakthrough Equipment & Devices_Smart Home Engagement_Electric_0_Low Income_Smart Plug_0_0_0 | Below the Line | Breakthrough Equipment & Devices | Smart Home Engagement | Electric | 0 | Low Income | Smart Plug | 0 | 0 | 0 | Remaining Year kW |  | 0 |  | Smart Home Engagement Future Proofing Concept | 5.2.1 | Advanced Power Strip – Tier 1 | RS-CEL-SSTR-V06-210101 | RS | CEL | SSTR | V06-210101
Below the Line_Breakthrough Equipment & Devices_Smart Home Engagement_Electric_0_Low Income_Smart Plug_0_0_0_Coincident Peak kW Saved per Unit | Below the Line_Breakthrough Equipment & Devices_Smart Home Engagement_Electric_0_Low Income_Smart Plug_0_0_0 | Below the Line | Breakthrough Equipment & Devices | Smart Home Engagement | Electric | 0 | Low Income | Smart Plug | 0 | 0 | 0 | Coincident Peak kW Saved per Unit |  | 0 |  | Smart Home Engagement Future Proofing Concept | 5.2.1 | Advanced Power Strip – Tier 1 | RS-CEL-SSTR-V06-210101 | RS | CEL | SSTR | V06-210101
Below the Line_Breakthrough Equipment & Devices_Smart Home Engagement_Electric_0_Low Income_Smart Plug_0_0_0_Remaining Year Therms | Below the Line_Breakthrough Equipment & Devices_Smart Home Engagement_Electric_0_Low Income_Smart Plug_0_0_0 | Below the Line | Breakthrough Equipment & Devices | Smart Home Engagement | Electric | 0 | Low Income | Smart Plug | 0 | 0 | 0 | Remaining Year Therms |  | 0 |  | Smart Home Engagement Future Proofing Concept | 5.2.1 | Advanced Power Strip – Tier 1 | RS-CEL-SSTR-V06-210101 | RS | CEL | SSTR | V06-210101
Below the Line_Breakthrough Equipment & Devices_Smart Home Engagement_Electric_0_Low Income_Smart Plug_0_0_0_Therms Saved per Unit | Below the Line_Breakthrough Equipment & Devices_Smart Home Engagement_Electric_0_Low Income_Smart Plug_0_0_0 | Below the Line | Breakthrough Equipment & Devices | Smart Home Engagement | Electric | 0 | Low Income | Smart Plug | 0 | 0 | 0 | Therms Saved per Unit |  | 0 |  | Smart Home Engagement Future Proofing Concept | 5.2.1 | Advanced Power Strip – Tier 1 | RS-CEL-SSTR-V06-210101 | RS | CEL | SSTR | V06-210101
Below the Line_Breakthrough Equipment & Devices_Smart Home Engagement_Electric_0_Low Income_Smart Plug_0_0_0_Remaining Life | Below the Line_Breakthrough Equipment & Devices_Smart Home Engagement_Electric_0_Low Income_Smart Plug_0_0_0 | Below the Line | Breakthrough Equipment & Devices | Smart Home Engagement | Electric | 0 | Low Income | Smart Plug | 0 | 0 | 0 | Remaining Life |  | 0 |  | Smart Home Engagement Future Proofing Concept | 5.2.1 | Advanced Power Strip – Tier 1 | RS-CEL-SSTR-V06-210101 | RS | CEL | SSTR | V06-210101
Below the Line_Breakthrough Equipment & Devices_Smart Home Engagement_Electric_0_Low Income_Smart Plug_0_0_0_Lifetime (years) | Below the Line_Breakthrough Equipment & Devices_Smart Home Engagement_Electric_0_Low Income_Smart Plug_0_0_0 | Below the Line | Breakthrough Equipment & Devices | Smart Home Engagement | Electric | 0 | Low Income | Smart Plug | 0 | 0 | 0 | Lifetime (years) |  | 7 |  | Smart Home Engagement Future Proofing Concept | 5.2.1 | Advanced Power Strip – Tier 1 | RS-CEL-SSTR-V06-210101 | RS | CEL | SSTR | V06-210101
Below the Line_Breakthrough Equipment & Devices_Smart Home Engagement_Electric_0_Low Income_Smart Plug_0_0_0_Incremental Cost | Below the Line_Breakthrough Equipment & Devices_Smart Home Engagement_Electric_0_Low Income_Smart Plug_0_0_0 | Below the Line | Breakthrough Equipment & Devices | Smart Home Engagement | Electric | 0 | Low Income | Smart Plug | 0 | 0 | 0 | Incremental Cost |  | 5.592 | Set equal to incentive cost | Smart Home Engagement Future Proofing Concept | 5.2.1 | Advanced Power Strip – Tier 1 | RS-CEL-SSTR-V06-210101 | RS | CEL | SSTR | V06-210101
Below the Line_Breakthrough Equipment & Devices_Smart Home Engagement_Electric_0_Low Income_Smart Plug_0_0_0_O&M Cost Adjustment | Below the Line_Breakthrough Equipment & Devices_Smart Home Engagement_Electric_0_Low Income_Smart Plug_0_0_0 | Below the Line | Breakthrough Equipment & Devices | Smart Home Engagement | Electric | 0 | Low Income | Smart Plug | 0 | 0 | 0 | O&M Cost Adjustment |  | 0 |  | Smart Home Engagement Future Proofing Concept | 5.2.1 | Advanced Power Strip – Tier 1 | RS-CEL-SSTR-V06-210101 | RS | CEL | SSTR | V06-210101
Below the Line_Breakthrough Equipment & Devices_Smart Home Engagement_Electric_0_Low Income_Smart Plug_0_0_0_Measure Delivery Cost | Below the Line_Breakthrough Equipment & Devices_Smart Home Engagement_Electric_0_Low Income_Smart Plug_0_0_0 | Below the Line | Breakthrough Equipment & Devices | Smart Home Engagement | Electric | 0 | Low Income | Smart Plug | 0 | 0 | 0 | Measure Delivery Cost |  | 0 |  | Smart Home Engagement Future Proofing Concept | 5.2.1 | Advanced Power Strip – Tier 1 | RS-CEL-SSTR-V06-210101 | RS | CEL | SSTR | V06-210101
Below the Line_Breakthrough Equipment & Devices_Smart Home Engagement_Electric_0_Low Income_Smart Plug_0_0_0_ | Below the Line_Breakthrough Equipment & Devices_Smart Home Engagement_Electric_0_Low Income_Smart Plug_0_0_0 | Below the Line | Breakthrough Equipment & Devices | Smart Home Engagement | Electric | 0 | Low Income | Smart Plug | 0 | 0 | 0 | [8 empty] | ERROR
Below the Line_Breakthrough Equipment & Devices_Smart Home Engagement_Electric_0_Low Income_Advanced Power Strip_0_0_0_Remaining Year kWh | Below the Line_Breakthrough Equipment & Devices_Smart Home Engagement_Electric_0_Low Income_Advanced Power Strip_0_0_0 | Below the Line | Breakthrough Equipment & Devices | Smart Home Engagement | Electric | 0 | Low Income | Advanced Power Strip | 0 | 0 | 0 | Remaining Year kWh |  | 0 |  | Smart Home Engagement Future Proofing Concept | 5.2.1 | Advanced Power Strip – Tier 1 | RS-CEL-SSTR-V06-210101 | RS | CEL | SSTR | V06-210101
Below the Line_Breakthrough Equipment & Devices_Smart Home Engagement_Electric_0_Low Income_Advanced Power Strip_0_0_0_kWh Saved per Unit | Below the Line_Breakthrough Equipment & Devices_Smart Home Engagement_Electric_0_Low Income_Advanced Power Strip_0_0_0 | Below the Line | Breakthrough Equipment & Devices | Smart Home Engagement | Electric | 0 | Low Income | Advanced Power Strip | 0 | 0 | 0 | kWh Saved per Unit |  | 28.43 |  | Smart Home Engagement Future Proofing Concept | 5.2.1 | Advanced Power Strip – Tier 1 | RS-CEL-SSTR-V06-210101 | RS | CEL | SSTR | V06-210101
Below the Line_Breakthrough Equipment & Devices_Smart Home Engagement_Electric_0_Low Income_Advanced Power Strip_0_0_0_Remaining Year kW | Below the Line_Breakthrough Equipment & Devices_Smart Home Engagement_Electric_0_Low Income_Advanced Power Strip_0_0_0 | Below the Line | Breakthrough Equipment & Devices | Smart Home Engagement | Electric | 0 | Low Income | Advanced Power Strip | 0 | 0 | 0 | Remaining Year kW |  | 0 |  | Smart Home Engagement Future Proofing Concept | 5.2.1 | Advanced Power Strip – Tier 1 | RS-CEL-SSTR-V06-210101 | RS | CEL | SSTR | V06-210101
Below the Line_Breakthrough Equipment & Devices_Smart Home Engagement_Electric_0_Low Income_Advanced Power Strip_0_0_0_Coincident Peak kW Saved per Unit | Below the Line_Breakthrough Equipment & Devices_Smart Home Engagement_Electric_0_Low Income_Advanced Power Strip_0_0_0 | Below the Line | Breakthrough Equipment & Devices | Smart Home Engagement | Electric | 0 | Low Income | Advanced Power Strip | 0 | 0 | 0 | Coincident Peak kW Saved per Unit |  | 0 |  | Smart Home Engagement Future Proofing Concept | 5.2.1 | Advanced Power Strip – Tier 1 | RS-CEL-SSTR-V06-210101 | RS | CEL | SSTR | V06-210101
Below the Line_Breakthrough Equipment & Devices_Smart Home Engagement_Electric_0_Low Income_Advanced Power Strip_0_0_0_Remaining Year Therms | Below the Line_Breakthrough Equipment & Devices_Smart Home Engagement_Electric_0_Low Income_Advanced Power Strip_0_0_0 | Below the Line | Breakthrough Equipment & Devices | Smart Home Engagement | Electric | 0 | Low Income | Advanced Power Strip | 0 | 0 | 0 | Remaining Year Therms |  | 0 |  | Smart Home Engagement Future Proofing Concept | 5.2.1 | Advanced Power Strip – Tier 1 | RS-CEL-SSTR-V06-210101 | RS | CEL | SSTR | V06-210101
Below the Line_Breakthrough Equipment & Devices_Smart Home Engagement_Electric_0_Low Income_Advanced Power Strip_0_0_0_Therms Saved per Unit | Below the Line_Breakthrough Equipment & Devices_Smart Home Engagement_Electric_0_Low Income_Advanced Power Strip_0_0_0 | Below the Line | Breakthrough Equipment & Devices | Smart Home Engagement | Electric | 0 | Low Income | Advanced Power Strip | 0 | 0 | 0 | Therms Saved per Unit |  | 0 |  | Smart Home Engagement Future Proofing Concept | 5.2.1 | Advanced Power Strip – Tier 1 | RS-CEL-SSTR-V06-210101 | RS | CEL | SSTR | V06-210101
Below the Line_Breakthrough Equipment & Devices_Smart Home Engagement_Electric_0_Low Income_Advanced Power Strip_0_0_0_Remaining Life | Below the Line_Breakthrough Equipment & Devices_Smart Home Engagement_Electric_0_Low Income_Advanced Power Strip_0_0_0 | Below the Line | Breakthrough Equipment & Devices | Smart Home Engagement | Electric | 0 | Low Income | Advanced Power Strip | 0 | 0 | 0 | Remaining Life |  | 0 |  | Smart Home Engagement Future Proofing Concept | 5.2.1 | Advanced Power Strip – Tier 1 | RS-CEL-SSTR-V06-210101 | RS | CEL | SSTR | V06-210101
Below the Line_Breakthrough Equipment & Devices_Smart Home Engagement_Electric_0_Low Income_Advanced Power Strip_0_0_0_Lifetime (years) | Below the Line_Breakthrough Equipment & Devices_Smart Home Engagement_Electric_0_Low Income_Advanced Power Strip_0_0_0 | Below the Line | Breakthrough Equipment & Devices | Smart Home Engagement | Electric | 0 | Low Income | Advanced Power Strip | 0 | 0 | 0 | Lifetime (years) |  | 7 |  | Smart Home Engagement Future Proofing Concept | 5.2.1 | Advanced Power Strip – Tier 1 | RS-CEL-SSTR-V06-210101 | RS | CEL | SSTR | V06-210101
Below the Line_Breakthrough Equipment & Devices_Smart Home Engagement_Electric_0_Low Income_Advanced Power Strip_0_0_0_Incremental Cost | Below the Line_Breakthrough Equipment & Devices_Smart Home Engagement_Electric_0_Low Income_Advanced Power Strip_0_0_0 | Below the Line | Breakthrough Equipment & Devices | Smart Home Engagement | Electric | 0 | Low Income | Advanced Power Strip | 0 | 0 | 0 | Incremental Cost |  | 31.7963 | Set equal to incentive cost | Smart Home Engagement Future Proofing Concept | 5.2.1 | Advanced Power Strip – Tier 1 | RS-CEL-SSTR-V06-210101 | RS | CEL | SSTR | V06-210101
Below the Line_Breakthrough Equipment & Devices_Smart Home Engagement_Electric_0_Low Income_Advanced Power Strip_0_0_0_O&M Cost Adjustment | Below the Line_Breakthrough Equipment & Devices_Smart Home Engagement_Electric_0_Low Income_Advanced Power Strip_0_0_0 | Below the Line | Breakthrough Equipment & Devices | Smart Home Engagement | Electric | 0 | Low Income | Advanced Power Strip | 0 | 0 | 0 | O&M Cost Adjustment |  | 0 |  | Smart Home Engagement Future Proofing Concept | 5.2.1 | Advanced Power Strip – Tier 1 | RS-CEL-SSTR-V06-210101 | RS | CEL | SSTR | V06-210101
Below the Line_Breakthrough Equipment & Devices_Smart Home Engagement_Electric_0_Low Income_Advanced Power Strip_0_0_0_Measure Delivery Cost | Below the Line_Breakthrough Equipment & Devices_Smart Home Engagement_Electric_0_Low Income_Advanced Power Strip_0_0_0 | Below the Line | Breakthrough Equipment & Devices | Smart Home Engagement | Electric | 0 | Low Income | Advanced Power Strip | 0 | 0 | 0 | Measure Delivery Cost |  | 0 |  | Smart Home Engagement Future Proofing Concept | 5.2.1 | Advanced Power Strip – Tier 1 | RS-CEL-SSTR-V06-210101 | RS | CEL | SSTR | V06-210101
Below the Line_Breakthrough Equipment & Devices_Smart Home Engagement_Electric_0_Low Income_Advanced Power Strip_0_0_0_ | Below the Line_Breakthrough Equipment & Devices_Smart Home Engagement_Electric_0_Low Income_Advanced Power Strip_0_0_0 | Below the Line | Breakthrough Equipment & Devices | Smart Home Engagement | Electric | 0 | Low Income | Advanced Power Strip | 0 | 0 | 0 | [8 empty] | ERROR
Below the Line_Breakthrough Equipment & Devices_Smart Home Engagement_Electric_0_Low Income_9w LED_0_0_0_Remaining Year kWh | Below the Line_Breakthrough Equipment & Devices_Smart Home Engagement_Electric_0_Low Income_9w LED_0_0_0 | Below the Line | Breakthrough Equipment & Devices | Smart Home Engagement | Electric | 0 | Low Income | 9w LED | 0 | 0 | 0 | Remaining Year kWh |  | 16.5517 |  | Smart Home Engagement Future Proofing Concept | 5.5.8 | LED Screw Based Omnidirectional Bulbs | RS-LTG-LEDA-V10-210101 | RS | LTG | LEDA | V10-210101
Below the Line_Breakthrough Equipment & Devices_Smart Home Engagement_Electric_0_Low Income_9w LED_0_0_0_kWh Saved per Unit | Below the Line_Breakthrough Equipment & Devices_Smart Home Engagement_Electric_0_Low Income_9w LED_0_0_0 | Below the Line | Breakthrough Equipment & Devices | Smart Home Engagement | Electric | 0 | Low Income | 9w LED | 0 | 0 | 0 | kWh Saved per Unit |  | 6.2896 | 38% Mid-Life Adjustment (Omnidirectional) | Smart Home Engagement Future Proofing Concept | 5.5.8 | LED Screw Based Omnidirectional Bulbs | RS-LTG-LEDA-V10-210101 | RS | LTG | LEDA | V10-210101
Below the Line_Breakthrough Equipment & Devices_Smart Home Engagement_Electric_0_Low Income_9w LED_0_0_0_Remaining Year kW | Below the Line_Breakthrough Equipment & Devices_Smart Home Engagement_Electric_0_Low Income_9w LED_0_0_0 | Below the Line | Breakthrough Equipment & Devices | Smart Home Engagement | Electric | 0 | Low Income | 9w LED | 0 | 0 | 0 | Remaining Year kW |  | 0 |  | Smart Home Engagement Future Proofing Concept | 5.5.8 | LED Screw Based Omnidirectional Bulbs | RS-LTG-LEDA-V10-210101 | RS | LTG | LEDA | V10-210101
Below the Line_Breakthrough Equipment & Devices_Smart Home Engagement_Electric_0_Low Income_9w LED_0_0_0_Coincident Peak kW Saved per Unit | Below the Line_Breakthrough Equipment & Devices_Smart Home Engagement_Electric_0_Low Income_9w LED_0_0_0 | Below the Line | Breakthrough Equipment & Devices | Smart Home Engagement | Electric | 0 | Low Income | 9w LED | 0 | 0 | 0 | Coincident Peak kW Saved per Unit |  | 0 |  | Smart Home Engagement Future Proofing Concept | 5.5.8 | LED Screw Based Omnidirectional Bulbs | RS-LTG-LEDA-V10-210101 | RS | LTG | LEDA | V10-210101
Below the Line_Breakthrough Equipment & Devices_Smart Home Engagement_Electric_0_Low Income_9w LED_0_0_0_Remaining Year Therms | Below the Line_Breakthrough Equipment & Devices_Smart Home Engagement_Electric_0_Low Income_9w LED_0_0_0 | Below the Line | Breakthrough Equipment & Devices | Smart Home Engagement | Electric | 0 | Low Income | 9w LED | 0 | 0 | 0 | Remaining Year Therms |  | 0 |  | Smart Home Engagement Future Proofing Concept | 5.5.8 | LED Screw Based Omnidirectional Bulbs | RS-LTG-LEDA-V10-210101 | RS | LTG | LEDA | V10-210101
Below the Line_Breakthrough Equipment & Devices_Smart Home Engagement_Electric_0_Low Income_9w LED_0_0_0_Therms Saved per Unit | Below the Line_Breakthrough Equipment & Devices_Smart Home Engagement_Electric_0_Low Income_9w LED_0_0_0 | Below the Line | Breakthrough Equipment & Devices | Smart Home Engagement | Electric | 0 | Low Income | 9w LED | 0 | 0 | 0 | Therms Saved per Unit |  | 0 |  | Smart Home Engagement Future Proofing Concept | 5.5.8 | LED Screw Based Omnidirectional Bulbs | RS-LTG-LEDA-V10-210101 | RS | LTG | LEDA | V10-210101
Below the Line_Breakthrough Equipment & Devices_Smart Home Engagement_Electric_0_Low Income_9w LED_0_0_0_Remaining Life | Below the Line_Breakthrough Equipment & Devices_Smart Home Engagement_Electric_0_Low Income_9w LED_0_0_0 | Below the Line | Breakthrough Equipment & Devices | Smart Home Engagement | Electric | 0 | Low Income | 9w LED | 0 | 0 | 0 | Remaining Life |  | 4 |  | Smart Home Engagement Future Proofing Concept | 5.5.8 | LED Screw Based Omnidirectional Bulbs | RS-LTG-LEDA-V10-210101 | RS | LTG | LEDA | V10-210101
Below the Line_Breakthrough Equipment & Devices_Smart Home Engagement_Electric_0_Low Income_9w LED_0_0_0_Lifetime (years) | Below the Line_Breakthrough Equipment & Devices_Smart Home Engagement_Electric_0_Low Income_9w LED_0_0_0 | Below the Line | Breakthrough Equipment & Devices | Smart Home Engagement | Electric | 0 | Low Income | 9w LED | 0 | 0 | 0 | Lifetime (years) |  | 10 |  | Smart Home Engagement Future Proofing Concept | 5.5.8 | LED Screw Based Omnidirectional Bulbs | RS-LTG-LEDA-V10-210101 | RS | LTG | LEDA | V10-210101
Below the Line_Breakthrough Equipment & Devices_Smart Home Engagement_Electric_0_Low Income_9w LED_0_0_0_Incremental Cost | Below the Line_Breakthrough Equipment & Devices_Smart Home Engagement_Electric_0_Low Income_9w LED_0_0_0 | Below the Line | Breakthrough Equipment & Devices | Smart Home Engagement | Electric | 0 | Low Income | 9w LED | 0 | 0 | 0 | Incremental Cost |  | 18.5115 | Set equal to incentive cost | Smart Home Engagement Future Proofing Concept | 5.5.8 | LED Screw Based Omnidirectional Bulbs | RS-LTG-LEDA-V10-210101 | RS | LTG | LEDA | V10-210101
Below the Line_Breakthrough Equipment & Devices_Smart Home Engagement_Electric_0_Low Income_9w LED_0_0_0_O&M Cost Adjustment | Below the Line_Breakthrough Equipment & Devices_Smart Home Engagement_Electric_0_Low Income_9w LED_0_0_0 | Below the Line | Breakthrough Equipment & Devices | Smart Home Engagement | Electric | 0 | Low Income | 9w LED | 0 | 0 | 0 | O&M Cost Adjustment |  | 0 |  | Smart Home Engagement Future Proofing Concept | 5.5.8 | LED Screw Based Omnidirectional Bulbs | RS-LTG-LEDA-V10-210101 | RS | LTG | LEDA | V10-210101
Below the Line_Breakthrough Equipment & Devices_Smart Home Engagement_Electric_0_Low Income_9w LED_0_0_0_Measure Delivery Cost | Below the Line_Breakthrough Equipment & Devices_Smart Home Engagement_Electric_0_Low Income_9w LED_0_0_0 | Below the Line | Breakthrough Equipment & Devices | Smart Home Engagement | Electric | 0 | Low Income | 9w LED | 0 | 0 | 0 | Measure Delivery Cost |  | 0 |  | Smart Home Engagement Future Proofing Concept | 5.5.8 | LED Screw Based Omnidirectional Bulbs | RS-LTG-LEDA-V10-210101 | RS | LTG | LEDA | V10-210101
Below the Line_Breakthrough Equipment & Devices_Smart Home Engagement_Electric_0_Low Income_9w LED_0_0_0_ | Below the Line_Breakthrough Equipment & Devices_Smart Home Engagement_Electric_0_Low Income_9w LED_0_0_0 | Below the Line | Breakthrough Equipment & Devices | Smart Home Engagement | Electric | 0 | Low Income | 9w LED | 0 | 0 | 0 | [8 empty] | ERROR
Below the Line_Breakthrough Equipment & Devices_Smart Home Engagement_Electric_0_Low Income_8w LED Globe_0_0_0_Remaining Year kWh | Below the Line_Breakthrough Equipment & Devices_Smart Home Engagement_Electric_0_Low Income_8w LED Globe_0_0_0 | Below the Line | Breakthrough Equipment & Devices | Smart Home Engagement | Electric | 0 | Low Income | 8w LED Globe | 0 | 0 | 0 | Remaining Year kWh |  | 43.475 |  | Smart Home Engagement Future Proofing Concept | 5.5.6 | LED Specialty Lamps | RS-LTG-LEDD-V12-210101 | RS | LTG | LEDD | V12-210101
Below the Line_Breakthrough Equipment & Devices_Smart Home Engagement_Electric_0_Low Income_8w LED Globe_0_0_0_kWh Saved per Unit | Below the Line_Breakthrough Equipment & Devices_Smart Home Engagement_Electric_0_Low Income_8w LED Globe_0_0_0 | Below the Line | Breakthrough Equipment & Devices | Smart Home Engagement | Electric | 0 | Low Income | 8w LED Globe | 0 | 0 | 0 | kWh Saved per Unit |  | 26.5197 | 61% Mid-Life Adjustment (Decorative) | Smart Home Engagement Future Proofing Concept | 5.5.6 | LED Specialty Lamps | RS-LTG-LEDD-V12-210101 | RS | LTG | LEDD | V12-210101
Below the Line_Breakthrough Equipment & Devices_Smart Home Engagement_Electric_0_Low Income_8w LED Globe_0_0_0_Remaining Year kW | Below the Line_Breakthrough Equipment & Devices_Smart Home Engagement_Electric_0_Low Income_8w LED Globe_0_0_0 | Below the Line | Breakthrough Equipment & Devices | Smart Home Engagement | Electric | 0 | Low Income | 8w LED Globe | 0 | 0 | 0 | Remaining Year kW |  | 0 |  | Smart Home Engagement Future Proofing Concept | 5.5.6 | LED Specialty Lamps | RS-LTG-LEDD-V12-210101 | RS | LTG | LEDD | V12-210101
Below the Line_Breakthrough Equipment & Devices_Smart Home Engagement_Electric_0_Low Income_8w LED Globe_0_0_0_Coincident Peak kW Saved per Unit | Below the Line_Breakthrough Equipment & Devices_Smart Home Engagement_Electric_0_Low Income_8w LED Globe_0_0_0 | Below the Line | Breakthrough Equipment & Devices | Smart Home Engagement | Electric | 0 | Low Income | 8w LED Globe | 0 | 0 | 0 | Coincident Peak kW Saved per Unit |  | 0 |  | Smart Home Engagement Future Proofing Concept | 5.5.6 | LED Specialty Lamps | RS-LTG-LEDD-V12-210101 | RS | LTG | LEDD | V12-210101
Below the Line_Breakthrough Equipment & Devices_Smart Home Engagement_Electric_0_Low Income_8w LED Globe_0_0_0_Remaining Year Therms | Below the Line_Breakthrough Equipment & Devices_Smart Home Engagement_Electric_0_Low Income_8w LED Globe_0_0_0 | Below the Line | Breakthrough Equipment & Devices | Smart Home Engagement | Electric | 0 | Low Income | 8w LED Globe | 0 | 0 | 0 | Remaining Year Therms |  | 0 |  | Smart Home Engagement Future Proofing Concept | 5.5.6 | LED Specialty Lamps | RS-LTG-LEDD-V12-210101 | RS | LTG | LEDD | V12-210101
Below the Line_Breakthrough Equipment & Devices_Smart Home Engagement_Electric_0_Low Income_8w LED Globe_0_0_0_Therms Saved per Unit | Below the Line_Breakthrough Equipment & Devices_Smart Home Engagement_Electric_0_Low Income_8w LED Globe_0_0_0 | Below the Line | Breakthrough Equipment & Devices | Smart Home Engagement | Electric | 0 | Low Income | 8w LED Globe | 0 | 0 | 0 | Therms Saved per Unit |  | 0 |  | Smart Home Engagement Future Proofing Concept | 5.5.6 | LED Specialty Lamps | RS-LTG-LEDD-V12-210101 | RS | LTG | LEDD | V12-210101
Below the Line_Breakthrough Equipment & Devices_Smart Home Engagement_Electric_0_Low Income_8w LED Globe_0_0_0_Remaining Life | Below the Line_Breakthrough Equipment & Devices_Smart Home Engagement_Electric_0_Low Income_8w LED Globe_0_0_0 | Below the Line | Breakthrough Equipment & Devices | Smart Home Engagement | Electric | 0 | Low Income | 8w LED Globe | 0 | 0 | 0 | Remaining Life |  | 4 |  | Smart Home Engagement Future Proofing Concept | 5.5.6 | LED Specialty Lamps | RS-LTG-LEDD-V12-210101 | RS | LTG | LEDD | V12-210101
Below the Line_Breakthrough Equipment & Devices_Smart Home Engagement_Electric_0_Low Income_8w LED Globe_0_0_0_Lifetime (years) | Below the Line_Breakthrough Equipment & Devices_Smart Home Engagement_Electric_0_Low Income_8w LED Globe_0_0_0 | Below the Line | Breakthrough Equipment & Devices | Smart Home Engagement | Electric | 0 | Low Income | 8w LED Globe | 0 | 0 | 0 | Lifetime (years) |  | 10 |  | Smart Home Engagement Future Proofing Concept | 5.5.6 | LED Specialty Lamps | RS-LTG-LEDD-V12-210101 | RS | LTG | LEDD | V12-210101
Below the Line_Breakthrough Equipment & Devices_Smart Home Engagement_Electric_0_Low Income_8w LED Globe_0_0_0_Incremental Cost | Below the Line_Breakthrough Equipment & Devices_Smart Home Engagement_Electric_0_Low Income_8w LED Globe_0_0_0 | Below the Line | Breakthrough Equipment & Devices | Smart Home Engagement | Electric | 0 | Low Income | 8w LED Globe | 0 | 0 | 0 | Incremental Cost |  | 48.6227 | Set equal to incentive cost | Smart Home Engagement Future Proofing Concept | 5.5.6 | LED Specialty Lamps | RS-LTG-LEDD-V12-210101 | RS | LTG | LEDD | V12-210101
Below the Line_Breakthrough Equipment & Devices_Smart Home Engagement_Electric_0_Low Income_8w LED Globe_0_0_0_O&M Cost Adjustment | Below the Line_Breakthrough Equipment & Devices_Smart Home Engagement_Electric_0_Low Income_8w LED Globe_0_0_0 | Below the Line | Breakthrough Equipment & Devices | Smart Home Engagement | Electric | 0 | Low Income | 8w LED Globe | 0 | 0 | 0 | O&M Cost Adjustment |  | 0 |  | Smart Home Engagement Future Proofing Concept | 5.5.6 | LED Specialty Lamps | RS-LTG-LEDD-V12-210101 | RS | LTG | LEDD | V12-210101
Below the Line_Breakthrough Equipment & Devices_Smart Home Engagement_Electric_0_Low Income_8w LED Globe_0_0_0_Measure Delivery Cost | Below the Line_Breakthrough Equipment & Devices_Smart Home Engagement_Electric_0_Low Income_8w LED Globe_0_0_0 | Below the Line | Breakthrough Equipment & Devices | Smart Home Engagement | Electric | 0 | Low Income | 8w LED Globe | 0 | 0 | 0 | Measure Delivery Cost |  | 0 |  | Smart Home Engagement Future Proofing Concept | 5.5.6 | LED Specialty Lamps | RS-LTG-LEDD-V12-210101 | RS | LTG | LEDD | V12-210101
Below the Line_Breakthrough Equipment & Devices_Smart Home Engagement_Electric_0_Low Income_8w LED Globe_0_0_0_ | Below the Line_Breakthrough Equipment & Devices_Smart Home Engagement_Electric_0_Low Income_8w LED Globe_0_0_0 | Below the Line | Breakthrough Equipment & Devices | Smart Home Engagement | Electric | 0 | Low Income | 8w LED Globe | 0 | 0 | 0 | [8 empty] | ERROR
Below the Line_Breakthrough Equipment & Devices_Smart Home Engagement_Electric_0_Low Income_4.5w LED Reflector_0_0_0_Remaining Year kWh | Below the Line_Breakthrough Equipment & Devices_Smart Home Engagement_Electric_0_Low Income_4.5w LED Reflector_0_0_0 | Below the Line | Breakthrough Equipment & Devices | Smart Home Engagement | Electric | 0 | Low Income | 4.5w LED Reflector | 0 | 0 | 0 | Remaining Year kWh |  | 20.095 |  | Smart Home Engagement Future Proofing Concept | 5.5.6 | LED Specialty Lamps | RS-LTG-LEDD-V12-210101 | RS | LTG | LEDD | V12-210101
Below the Line_Breakthrough Equipment & Devices_Smart Home Engagement_Electric_0_Low Income_4.5w LED Reflector_0_0_0_kWh Saved per Unit | Below the Line_Breakthrough Equipment & Devices_Smart Home Engagement_Electric_0_Low Income_4.5w LED Reflector_0_0_0 | Below the Line | Breakthrough Equipment & Devices | Smart Home Engagement | Electric | 0 | Low Income | 4.5w LED Reflector | 0 | 0 | 0 | kWh Saved per Unit |  | 12.057 | 60% Mid-Life Adjustment (Directional) | Smart Home Engagement Future Proofing Concept | 5.5.6 | LED Specialty Lamps | RS-LTG-LEDD-V12-210101 | RS | LTG | LEDD | V12-210101
Below the Line_Breakthrough Equipment & Devices_Smart Home Engagement_Electric_0_Low Income_4.5w LED Reflector_0_0_0_Remaining Year kW | Below the Line_Breakthrough Equipment & Devices_Smart Home Engagement_Electric_0_Low Income_4.5w LED Reflector_0_0_0 | Below the Line | Breakthrough Equipment & Devices | Smart Home Engagement | Electric | 0 | Low Income | 4.5w LED Reflector | 0 | 0 | 0 | Remaining Year kW |  | 0 |  | Smart Home Engagement Future Proofing Concept | 5.5.6 | LED Specialty Lamps | RS-LTG-LEDD-V12-210101 | RS | LTG | LEDD | V12-210101
Below the Line_Breakthrough Equipment & Devices_Smart Home Engagement_Electric_0_Low Income_4.5w LED Reflector_0_0_0_Coincident Peak kW Saved per Unit | Below the Line_Breakthrough Equipment & Devices_Smart Home Engagement_Electric_0_Low Income_4.5w LED Reflector_0_0_0 | Below the Line | Breakthrough Equipment & Devices | Smart Home Engagement | Electric | 0 | Low Income | 4.5w LED Reflector | 0 | 0 | 0 | Coincident Peak kW Saved per Unit |  | 0 |  | Smart Home Engagement Future Proofing Concept | 5.5.6 | LED Specialty Lamps | RS-LTG-LEDD-V12-210101 | RS | LTG | LEDD | V12-210101
Below the Line_Breakthrough Equipment & Devices_Smart Home Engagement_Electric_0_Low Income_4.5w LED Reflector_0_0_0_Remaining Year Therms | Below the Line_Breakthrough Equipment & Devices_Smart Home Engagement_Electric_0_Low Income_4.5w LED Reflector_0_0_0 | Below the Line | Breakthrough Equipment & Devices | Smart Home Engagement | Electric | 0 | Low Income | 4.5w LED Reflector | 0 | 0 | 0 | Remaining Year Therms |  | 0 |  | Smart Home Engagement Future Proofing Concept | 5.5.6 | LED Specialty Lamps | RS-LTG-LEDD-V12-210101 | RS | LTG | LEDD | V12-210101
Below the Line_Breakthrough Equipment & Devices_Smart Home Engagement_Electric_0_Low Income_4.5w LED Reflector_0_0_0_Therms Saved per Unit | Below the Line_Breakthrough Equipment & Devices_Smart Home Engagement_Electric_0_Low Income_4.5w LED Reflector_0_0_0 | Below the Line | Breakthrough Equipment & Devices | Smart Home Engagement | Electric | 0 | Low Income | 4.5w LED Reflector | 0 | 0 | 0 | Therms Saved per Unit |  | 0 |  | Smart Home Engagement Future Proofing Concept | 5.5.6 | LED Specialty Lamps | RS-LTG-LEDD-V12-210101 | RS | LTG | LEDD | V12-210101
Below the Line_Breakthrough Equipment & Devices_Smart Home Engagement_Electric_0_Low Income_4.5w LED Reflector_0_0_0_Remaining Life | Below the Line_Breakthrough Equipment & Devices_Smart Home Engagement_Electric_0_Low Income_4.5w LED Reflector_0_0_0 | Below the Line | Breakthrough Equipment & Devices | Smart Home Engagement | Electric | 0 | Low Income | 4.5w LED Reflector | 0 | 0 | 0 | Remaining Life |  | 4 |  | Smart Home Engagement Future Proofing Concept | 5.5.6 | LED Specialty Lamps | RS-LTG-LEDD-V12-210101 | RS | LTG | LEDD | V12-210101
Below the Line_Breakthrough Equipment & Devices_Smart Home Engagement_Electric_0_Low Income_4.5w LED Reflector_0_0_0_Lifetime (years) | Below the Line_Breakthrough Equipment & Devices_Smart Home Engagement_Electric_0_Low Income_4.5w LED Reflector_0_0_0 | Below the Line | Breakthrough Equipment & Devices | Smart Home Engagement | Electric | 0 | Low Income | 4.5w LED Reflector | 0 | 0 | 0 | Lifetime (years) |  | 10 |  | Smart Home Engagement Future Proofing Concept | 5.5.6 | LED Specialty Lamps | RS-LTG-LEDD-V12-210101 | RS | LTG | LEDD | V12-210101
Below the Line_Breakthrough Equipment & Devices_Smart Home Engagement_Electric_0_Low Income_4.5w LED Reflector_0_0_0_Incremental Cost | Below the Line_Breakthrough Equipment & Devices_Smart Home Engagement_Electric_0_Low Income_4.5w LED Reflector_0_0_0 | Below the Line | Breakthrough Equipment & Devices | Smart Home Engagement | Electric | 0 | Low Income | 4.5w LED Reflector | 0 | 0 | 0 | Incremental Cost |  | 22.4744 | Set equal to incentive cost | Smart Home Engagement Future Proofing Concept | 5.5.6 | LED Specialty Lamps | RS-LTG-LEDD-V12-210101 | RS | LTG | LEDD | V12-210101
Below the Line_Breakthrough Equipment & Devices_Smart Home Engagement_Electric_0_Low Income_4.5w LED Reflector_0_0_0_O&M Cost Adjustment | Below the Line_Breakthrough Equipment & Devices_Smart Home Engagement_Electric_0_Low Income_4.5w LED Reflector_0_0_0 | Below the Line | Breakthrough Equipment & Devices | Smart Home Engagement | Electric | 0 | Low Income | 4.5w LED Reflector | 0 | 0 | 0 | O&M Cost Adjustment |  | 0 |  | Smart Home Engagement Future Proofing Concept | 5.5.6 | LED Specialty Lamps | RS-LTG-LEDD-V12-210101 | RS | LTG | LEDD | V12-210101
Below the Line_Breakthrough Equipment & Devices_Smart Home Engagement_Electric_0_Low Income_4.5w LED Reflector_0_0_0_Measure Delivery Cost | Below the Line_Breakthrough Equipment & Devices_Smart Home Engagement_Electric_0_Low Income_4.5w LED Reflector_0_0_0 | Below the Line | Breakthrough Equipment & Devices | Smart Home Engagement | Electric | 0 | Low Income | 4.5w LED Reflector | 0 | 0 | 0 | Measure Delivery Cost |  | 0 |  | Smart Home Engagement Future Proofing Concept | 5.5.6 | LED Specialty Lamps | RS-LTG-LEDD-V12-210101 | RS | LTG | LEDD | V12-210101
Below the Line_Breakthrough Equipment & Devices_Smart Home Engagement_Electric_0_Low Income_4.5w LED Reflector_0_0_0_ | Below the Line_Breakthrough Equipment & Devices_Smart Home Engagement_Electric_0_Low Income_4.5w LED Reflector_0_0_0 | Below the Line | Breakthrough Equipment & Devices | Smart Home Engagement | Electric | 0 | Low Income | 4.5w LED Reflector | 0 | 0 | 0 | [8 empty] | ERROR
Below the Line_Breakthrough Equipment & Devices_Smart Home Engagement_Electric_0_Low Income_4w LED Candelabra_0_0_0_Remaining Year kWh | Below the Line_Breakthrough Equipment & Devices_Smart Home Engagement_Electric_0_Low Income_4w LED Candelabra_0_0_0 | Below the Line | Breakthrough Equipment & Devices | Smart Home Engagement | Electric | 0 | Low Income | 4w LED Candelabra | 0 | 0 | 0 | Remaining Year kWh |  | 37.945 |  | Smart Home Engagement Future Proofing Concept | 5.5.6 | LED Specialty Lamps | RS-LTG-LEDD-V12-210101 | RS | LTG | LEDD | V12-210101
Below the Line_Breakthrough Equipment & Devices_Smart Home Engagement_Electric_0_Low Income_4w LED Candelabra_0_0_0_kWh Saved per Unit | Below the Line_Breakthrough Equipment & Devices_Smart Home Engagement_Electric_0_Low Income_4w LED Candelabra_0_0_0 | Below the Line | Breakthrough Equipment & Devices | Smart Home Engagement | Electric | 0 | Low Income | 4w LED Candelabra | 0 | 0 | 0 | kWh Saved per Unit |  | 23.1465 | 61% Mid-Life Adjustment (Decorative) | Smart Home Engagement Future Proofing Concept | 5.5.6 | LED Specialty Lamps | RS-LTG-LEDD-V12-210101 | RS | LTG | LEDD | V12-210101
Below the Line_Breakthrough Equipment & Devices_Smart Home Engagement_Electric_0_Low Income_4w LED Candelabra_0_0_0_Remaining Year kW | Below the Line_Breakthrough Equipment & Devices_Smart Home Engagement_Electric_0_Low Income_4w LED Candelabra_0_0_0 | Below the Line | Breakthrough Equipment & Devices | Smart Home Engagement | Electric | 0 | Low Income | 4w LED Candelabra | 0 | 0 | 0 | Remaining Year kW |  | 0 |  | Smart Home Engagement Future Proofing Concept | 5.5.6 | LED Specialty Lamps | RS-LTG-LEDD-V12-210101 | RS | LTG | LEDD | V12-210101
Below the Line_Breakthrough Equipment & Devices_Smart Home Engagement_Electric_0_Low Income_4w LED Candelabra_0_0_0_Coincident Peak kW Saved per Unit | Below the Line_Breakthrough Equipment & Devices_Smart Home Engagement_Electric_0_Low Income_4w LED Candelabra_0_0_0 | Below the Line | Breakthrough Equipment & Devices | Smart Home Engagement | Electric | 0 | Low Income | 4w LED Candelabra | 0 | 0 | 0 | Coincident Peak kW Saved per Unit |  | 0 |  | Smart Home Engagement Future Proofing Concept | 5.5.6 | LED Specialty Lamps | RS-LTG-LEDD-V12-210101 | RS | LTG | LEDD | V12-210101
Below the Line_Breakthrough Equipment & Devices_Smart Home Engagement_Electric_0_Low Income_4w LED Candelabra_0_0_0_Remaining Year Therms | Below the Line_Breakthrough Equipment & Devices_Smart Home Engagement_Electric_0_Low Income_4w LED Candelabra_0_0_0 | Below the Line | Breakthrough Equipment & Devices | Smart Home Engagement | Electric | 0 | Low Income | 4w LED Candelabra | 0 | 0 | 0 | Remaining Year Therms |  | 0 |  | Smart Home Engagement Future Proofing Concept | 5.5.6 | LED Specialty Lamps | RS-LTG-LEDD-V12-210101 | RS | LTG | LEDD | V12-210101
Below the Line_Breakthrough Equipment & Devices_Smart Home Engagement_Electric_0_Low Income_4w LED Candelabra_0_0_0_Therms Saved per Unit | Below the Line_Breakthrough Equipment & Devices_Smart Home Engagement_Electric_0_Low Income_4w LED Candelabra_0_0_0 | Below the Line | Breakthrough Equipment & Devices | Smart Home Engagement | Electric | 0 | Low Income | 4w LED Candelabra | 0 | 0 | 0 | Therms Saved per Unit |  | 0 |  | Smart Home Engagement Future Proofing Concept | 5.5.6 | LED Specialty Lamps | RS-LTG-LEDD-V12-210101 | RS | LTG | LEDD | V12-210101
Below the Line_Breakthrough Equipment & Devices_Smart Home Engagement_Electric_0_Low Income_4w LED Candelabra_0_0_0_Remaining Life | Below the Line_Breakthrough Equipment & Devices_Smart Home Engagement_Electric_0_Low Income_4w LED Candelabra_0_0_0 | Below the Line | Breakthrough Equipment & Devices | Smart Home Engagement | Electric | 0 | Low Income | 4w LED Candelabra | 0 | 0 | 0 | Remaining Life |  | 4 |  | Smart Home Engagement Future Proofing Concept | 5.5.6 | LED Specialty Lamps | RS-LTG-LEDD-V12-210101 | RS | LTG | LEDD | V12-210101
Below the Line_Breakthrough Equipment & Devices_Smart Home Engagement_Electric_0_Low Income_4w LED Candelabra_0_0_0_Lifetime (years) | Below the Line_Breakthrough Equipment & Devices_Smart Home Engagement_Electric_0_Low Income_4w LED Candelabra_0_0_0 | Below the Line | Breakthrough Equipment & Devices | Smart Home Engagement | Electric | 0 | Low Income | 4w LED Candelabra | 0 | 0 | 0 | Lifetime (years) |  | 10 |  | Smart Home Engagement Future Proofing Concept | 5.5.6 | LED Specialty Lamps | RS-LTG-LEDD-V12-210101 | RS | LTG | LEDD | V12-210101
Below the Line_Breakthrough Equipment & Devices_Smart Home Engagement_Electric_0_Low Income_4w LED Candelabra_0_0_0_Incremental Cost | Below the Line_Breakthrough Equipment & Devices_Smart Home Engagement_Electric_0_Low Income_4w LED Candelabra_0_0_0 | Below the Line | Breakthrough Equipment & Devices | Smart Home Engagement | Electric | 0 | Low Income | 4w LED Candelabra | 0 | 0 | 0 | Incremental Cost |  | 42.438 | Set equal to incentive cost | Smart Home Engagement Future Proofing Concept | 5.5.6 | LED Specialty Lamps | RS-LTG-LEDD-V12-210101 | RS | LTG | LEDD | V12-210101
Below the Line_Breakthrough Equipment & Devices_Smart Home Engagement_Electric_0_Low Income_4w LED Candelabra_0_0_0_O&M Cost Adjustment | Below the Line_Breakthrough Equipment & Devices_Smart Home Engagement_Electric_0_Low Income_4w LED Candelabra_0_0_0 | Below the Line | Breakthrough Equipment & Devices | Smart Home Engagement | Electric | 0 | Low Income | 4w LED Candelabra | 0 | 0 | 0 | O&M Cost Adjustment |  | 0 |  | Smart Home Engagement Future Proofing Concept | 5.5.6 | LED Specialty Lamps | RS-LTG-LEDD-V12-210101 | RS | LTG | LEDD | V12-210101
Below the Line_Breakthrough Equipment & Devices_Smart Home Engagement_Electric_0_Low Income_4w LED Candelabra_0_0_0_Measure Delivery Cost | Below the Line_Breakthrough Equipment & Devices_Smart Home Engagement_Electric_0_Low Income_4w LED Candelabra_0_0_0 | Below the Line | Breakthrough Equipment & Devices | Smart Home Engagement | Electric | 0 | Low Income | 4w LED Candelabra | 0 | 0 | 0 | Measure Delivery Cost |  | 0 |  | Smart Home Engagement Future Proofing Concept | 5.5.6 | LED Specialty Lamps | RS-LTG-LEDD-V12-210101 | RS | LTG | LEDD | V12-210101
Below the Line_Breakthrough Equipment & Devices_Smart Home Engagement_Electric_0_Low Income_4w LED Candelabra_0_0_0_ | Below the Line_Breakthrough Equipment & Devices_Smart Home Engagement_Electric_0_Low Income_4w LED Candelabra_0_0_0 | Below the Line | Breakthrough Equipment & Devices | Smart Home Engagement | Electric | 0 | Low Income | 4w LED Candelabra | 0 | 0 | 0 | [8 empty] | ERROR
Business_Standard_Standard Prescriptive_Electric_Lighting_Commercial/Industrial_High Performance and Reduced Wattage T8 Fixtures and Lamps_2 ft_0_0_WattsBase | Business_Standard_Standard Prescriptive_Electric_Lighting_Commercial/Industrial_High Performance and Reduced Wattage T8 Fixtures and Lamps_2 ft_0_0 | Business | Standard | Standard Prescriptive | Electric | Lighting | Commercial/Industrial | High Performance and Reduced Wattage T8 Fixtures and Lamps | 2 ft | 0 | 0 | WattsBase |  | 56.32 | 2-Lamp Standard F32T8 w/ Elec. Ballast | IL TRM v9 | 4.5.3 | High Performance and Reduced Wattage T8 Fixtures and Lamps | CI-LTG-T8FX-V09-200101 | CI | LTG | T8FX | V09-200101
Business_Standard_Standard Prescriptive_Electric_Lighting_Commercial/Industrial_High Performance and Reduced Wattage T8 Fixtures and Lamps_2 ft_0_0_WattsEE | Business_Standard_Standard Prescriptive_Electric_Lighting_Commercial/Industrial_High Performance and Reduced Wattage T8 Fixtures and Lamps_2 ft_0_0 | Business | Standard | Standard Prescriptive | Electric | Lighting | Commercial/Industrial | High Performance and Reduced Wattage T8 Fixtures and Lamps | 2 ft | 0 | 0 | WattsEE |  | 43.12 | 2-Lamp HPT8-high performance 28 w lamp | IL TRM v9 | 4.5.3 | High Performance and Reduced Wattage T8 Fixtures and Lamps | CI-LTG-T8FX-V09-200101 | CI | LTG | T8FX | V09-200101
Business_Standard_Standard Prescriptive_Electric_Lighting_Commercial/Industrial_High Performance and Reduced Wattage T8 Fixtures and Lamps_2 ft_0_0_1000 | Business_Standard_Standard Prescriptive_Electric_Lighting_Commercial/Industrial_High Performance and Reduced Wattage T8 Fixtures and Lamps_2 ft_0_0 | Business | Standard | Standard Prescriptive | Electric | Lighting | Commercial/Industrial | High Performance and Reduced Wattage T8 Fixtures and Lamps | 2 ft | 0 | 0 | 1000 |  | 1000 |  | IL TRM v9 | 4.5.3 | High Performance and Reduced Wattage T8 Fixtures and Lamps | CI-LTG-T8FX-V09-200101 | CI | LTG | T8FX | V09-200101
Business_Standard_Standard Prescriptive_Electric_Lighting_Commercial/Industrial_High Performance and Reduced Wattage T8 Fixtures and Lamps_2 ft_0_0_ISR | Business_Standard_Standard Prescriptive_Electric_Lighting_Commercial/Industrial_High Performance and Reduced Wattage T8 Fixtures and Lamps_2 ft_0_0 | Business | Standard | Standard Prescriptive | Electric | Lighting | Commercial/Industrial | High Performance and Reduced Wattage T8 Fixtures and Lamps | 2 ft | 0 | 0 | ISR |  | 0.934 | Weighted average 1st year ISR | IL TRM v9 | 4.5.3 | High Performance and Reduced Wattage T8 Fixtures and Lamps | CI-LTG-T8FX-V09-200101 | CI | LTG | T8FX | V09-200101
Business_Standard_Standard Prescriptive_Electric_Lighting_Commercial/Industrial_High Performance and Reduced Wattage T8 Fixtures and Lamps_2 ft_0_0_Hours | Business_Standard_Standard Prescriptive_Electric_Lighting_Commercial/Industrial_High Performance and Reduced Wattage T8 Fixtures and Lamps_2 ft_0_0 | Business | Standard | Standard Prescriptive | Electric | Lighting | Commercial/Industrial | High Performance and Reduced Wattage T8 Fixtures and Lamps | 2 ft | 0 | 0 | Hours |  | 3379 | Unknown Building Type | IL TRM v9 | 4.5.3 | High Performance and Reduced Wattage T8 Fixtures and Lamps | CI-LTG-T8FX-V09-200101 | CI | LTG | T8FX | V09-200101
Business_Standard_Standard Prescriptive_Electric_Lighting_Commercial/Industrial_High Performance and Reduced Wattage T8 Fixtures and Lamps_2 ft_0_0_WHFe | Business_Standard_Standard Prescriptive_Electric_Lighting_Commercial/Industrial_High Performance and Reduced Wattage T8 Fixtures and Lamps_2 ft_0_0 | Business | Standard | Standard Prescriptive | Electric | Lighting | Commercial/Industrial | High Performance and Reduced Wattage T8 Fixtures and Lamps | 2 ft | 0 | 0 | WHFe |  | 1.08 | Unknown Building Type | IL TRM v9 | 4.5.3 | High Performance and Reduced Wattage T8 Fixtures and Lamps | CI-LTG-T8FX-V09-200101 | CI | LTG | T8FX | V09-200101
Business_Standard_Standard Prescriptive_Electric_Lighting_Commercial/Industrial_High Performance and Reduced Wattage T8 Fixtures and Lamps_2 ft_0_0_WattsBase | Business_Standard_Standard Prescriptive_Electric_Lighting_Commercial/Industrial_High Performance and Reduced Wattage T8 Fixtures and Lamps_2 ft_0_0 | Business | Standard | Standard Prescriptive | Electric | Lighting | Commercial/Industrial | High Performance and Reduced Wattage T8 Fixtures and Lamps | 2 ft | 0 | 0 | WattsBase |  | 56.32 | 2-Lamp Standard F32T8 w/ Elec. Ballast | IL TRM v9 | 4.5.3 | High Performance and Reduced Wattage T8 Fixtures and Lamps | CI-LTG-T8FX-V09-200101 | CI | LTG | T8FX | V09-200101
Business_Standard_Standard Prescriptive_Electric_Lighting_Commercial/Industrial_High Performance and Reduced Wattage T8 Fixtures and Lamps_2 ft_0_0_WattsEE | Business_Standard_Standard Prescriptive_Electric_Lighting_Commercial/Industrial_High Performance and Reduced Wattage T8 Fixtures and Lamps_2 ft_0_0 | Business | Standard | Standard Prescriptive | Electric | Lighting | Commercial/Industrial | High Performance and Reduced Wattage T8 Fixtures and Lamps | 2 ft | 0 | 0 | WattsEE |  | 43.12 | 2-Lamp HPT8-high performance 28 w lamp | IL TRM v9 | 4.5.3 | High Performance and Reduced Wattage T8 Fixtures and Lamps | CI-LTG-T8FX-V09-200101 | CI | LTG | T8FX | V09-200101
Business_Standard_Standard Prescriptive_Electric_Lighting_Commercial/Industrial_High Performance and Reduced Wattage T8 Fixtures and Lamps_2 ft_0_0_1000 | Business_Standard_Standard Prescriptive_Electric_Lighting_Commercial/Industrial_High Performance and Reduced Wattage T8 Fixtures and Lamps_2 ft_0_0 | Business | Standard | Standard Prescriptive | Electric | Lighting | Commercial/Industrial | High Performance and Reduced Wattage T8 Fixtures and Lamps | 2 ft | 0 | 0 | 1000 |  | 1000 |  | IL TRM v9 | 4.5.3 | High Performance and Reduced Wattage T8 Fixtures and Lamps | CI-LTG-T8FX-V09-200101 | CI | LTG | T8FX | V09-200101
Business_Standard_Standard Prescriptive_Electric_Lighting_Commercial/Industrial_High Performance and Reduced Wattage T8 Fixtures and Lamps_2 ft_0_0_ISR | Business_Standard_Standard Prescriptive_Electric_Lighting_Commercial/Industrial_High Performance and Reduced Wattage T8 Fixtures and Lamps_2 ft_0_0 | Business | Standard | Standard Prescriptive | Electric | Lighting | Commercial/Industrial | High Performance and Reduced Wattage T8 Fixtures and Lamps | 2 ft | 0 | 0 | ISR |  | 0.934 | Weighted average 1st year ISR | IL TRM v9 | 4.5.3 | High Performance and Reduced Wattage T8 Fixtures and Lamps | CI-LTG-T8FX-V09-200101 | CI | LTG | T8FX | V09-200101
Business_Standard_Standard Prescriptive_Electric_Lighting_Commercial/Industrial_High Performance and Reduced Wattage T8 Fixtures and Lamps_2 ft_0_0_Hours | Business_Standard_Standard Prescriptive_Electric_Lighting_Commercial/Industrial_High Performance and Reduced Wattage T8 Fixtures and Lamps_2 ft_0_0 | Business | Standard | Standard Prescriptive | Electric | Lighting | Commercial/Industrial | High Performance and Reduced Wattage T8 Fixtures and Lamps | 2 ft | 0 | 0 | Hours |  | 3379 | Unknown Building Type | IL TRM v9 | 4.5.3 | High Performance and Reduced Wattage T8 Fixtures and Lamps | CI-LTG-T8FX-V09-200101 | CI | LTG | T8FX | V09-200101
Business_Standard_Standard Prescriptive_Electric_Lighting_Commercial/Industrial_High Performance and Reduced Wattage T8 Fixtures and Lamps_2 ft_0_0_IFkWh | Business_Standard_Standard Prescriptive_Electric_Lighting_Commercial/Industrial_High Performance and Reduced Wattage T8 Fixtures and Lamps_2 ft_0_0 | Business | Standard | Standard Prescriptive | Electric | Lighting | Commercial/Industrial | High Performance and Reduced Wattage T8 Fixtures and Lamps | 2 ft | 0 | 0 | IFkWh |  | 0 | No electric heat | IL TRM v9 | 4.5.3 | High Performance and Reduced Wattage T8 Fixtures and Lamps | CI-LTG-T8FX-V09-200101 | CI | LTG | T8FX | V09-200101
Business_Standard_Standard Prescriptive_Electric_Lighting_Commercial/Industrial_High Performance and Reduced Wattage T8 Fixtures and Lamps_2 ft_0_0_WattsBase | Business_Standard_Standard Prescriptive_Electric_Lighting_Commercial/Industrial_High Performance and Reduced Wattage T8 Fixtures and Lamps_2 ft_0_0 | Business | Standard | Standard Prescriptive | Electric | Lighting | Commercial/Industrial | High Performance and Reduced Wattage T8 Fixtures and Lamps | 2 ft | 0 | 0 | WattsBase |  | 56.32 | 2-Lamp Standard F32T8 w/ Elec. Ballast | IL TRM v9 | 4.5.3 | High Performance and Reduced Wattage T8 Fixtures and Lamps | CI-LTG-T8FX-V09-200101 | CI | LTG | T8FX | V09-200101
Business_Standard_Standard Prescriptive_Electric_Lighting_Commercial/Industrial_High Performance and Reduced Wattage T8 Fixtures and Lamps_2 ft_0_0_WattsEE | Business_Standard_Standard Prescriptive_Electric_Lighting_Commercial/Industrial_High Performance and Reduced Wattage T8 Fixtures and Lamps_2 ft_0_0 | Business | Standard | Standard Prescriptive | Electric | Lighting | Commercial/Industrial | High Performance and Reduced Wattage T8 Fixtures and Lamps | 2 ft | 0 | 0 | WattsEE |  | 43.12 | 2-Lamp HPT8-high performance 28 w lamp | IL TRM v9 | 4.5.3 | High Performance and Reduced Wattage T8 Fixtures and Lamps | CI-LTG-T8FX-V09-200101 | CI | LTG | T8FX | V09-200101
Business_Standard_Standard Prescriptive_Electric_Lighting_Commercial/Industrial_High Performance and Reduced Wattage T8 Fixtures and Lamps_2 ft_0_0_1000 | Business_Standard_Standard Prescriptive_Electric_Lighting_Commercial/Industrial_High Performance and Reduced Wattage T8 Fixtures and Lamps_2 ft_0_0 | Business | Standard | Standard Prescriptive | Electric | Lighting | Commercial/Industrial | High Performance and Reduced Wattage T8 Fixtures and Lamps | 2 ft | 0 | 0 | 1000 |  | 1000 |  | IL TRM v9 | 4.5.3 | High Performance and Reduced Wattage T8 Fixtures and Lamps | CI-LTG-T8FX-V09-200101 | CI | LTG | T8FX | V09-200101
Business_Standard_Standard Prescriptive_Electric_Lighting_Commercial/Industrial_High Performance and Reduced Wattage T8 Fixtures and Lamps_2 ft_0_0_ISR | Business_Standard_Standard Prescriptive_Electric_Lighting_Commercial/Industrial_High Performance and Reduced Wattage T8 Fixtures and Lamps_2 ft_0_0 | Business | Standard | Standard Prescriptive | Electric | Lighting | Commercial/Industrial | High Performance and Reduced Wattage T8 Fixtures and Lamps | 2 ft | 0 | 0 | ISR |  | 0.934 | Weighted average 1st year ISR | IL TRM v9 | 4.5.3 | High Performance and Reduced Wattage T8 Fixtures and Lamps | CI-LTG-T8FX-V09-200101 | CI | LTG | T8FX | V09-200101
Business_Standard_Standard Prescriptive_Electric_Lighting_Commercial/Industrial_High Performance and Reduced Wattage T8 Fixtures and Lamps_2 ft_0_0_WHFd | Business_Standard_Standard Prescriptive_Electric_Lighting_Commercial/Industrial_High Performance and Reduced Wattage T8 Fixtures and Lamps_2 ft_0_0 | Business | Standard | Standard Prescriptive | Electric | Lighting | Commercial/Industrial | High Performance and Reduced Wattage T8 Fixtures and Lamps | 2 ft | 0 | 0 | WHFd |  | 1.3 | Unknown Building Type | IL TRM v9 | 4.5.3 | High Performance and Reduced Wattage T8 Fixtures and Lamps | CI-LTG-T8FX-V09-200101 | CI | LTG | T8FX | V09-200101
Business_Standard_Standard Prescriptive_Electric_Lighting_Commercial/Industrial_High Performance and Reduced Wattage T8 Fixtures and Lamps_2 ft_0_0_CF | Business_Standard_Standard Prescriptive_Electric_Lighting_Commercial/Industrial_High Performance and Reduced Wattage T8 Fixtures and Lamps_2 ft_0_0 | Business | Standard | Standard Prescriptive | Electric | Lighting | Commercial/Industrial | High Performance and Reduced Wattage T8 Fixtures and Lamps | 2 ft | 0 | 0 | CF |  | 0.67 | Unknown Building Type | IL TRM v9 | 4.5.3 | High Performance and Reduced Wattage T8 Fixtures and Lamps | CI-LTG-T8FX-V09-200101 | CI | LTG | T8FX | V09-200101
Business_Standard_Standard Prescriptive_Electric_Lighting_Commercial/Industrial_High Performance and Reduced Wattage T8 Fixtures and Lamps_2 ft_0_0_WattsBase | Business_Standard_Standard Prescriptive_Electric_Lighting_Commercial/Industrial_High Performance and Reduced Wattage T8 Fixtures and Lamps_2 ft_0_0 | Business | Standard | Standard Prescriptive | Electric | Lighting | Commercial/Industrial | High Performance and Reduced Wattage T8 Fixtures and Lamps | 2 ft | 0 | 0 | WattsBase |  | 56.32 | 2-Lamp Standard F32T8 w/ Elec. Ballast | IL TRM v9 | 4.5.3 | High Performance and Reduced Wattage T8 Fixtures and Lamps | CI-LTG-T8FX-V09-200101 | CI | LTG | T8FX | V09-200101
Business_Standard_Standard Prescriptive_Electric_Lighting_Commercial/Industrial_High Performance and Reduced Wattage T8 Fixtures and Lamps_2 ft_0_0_WattsEE | Business_Standard_Standard Prescriptive_Electric_Lighting_Commercial/Industrial_High Performance and Reduced Wattage T8 Fixtures and Lamps_2 ft_0_0 | Business | Standard | Standard Prescriptive | Electric | Lighting | Commercial/Industrial | High Performance and Reduced Wattage T8 Fixtures and Lamps | 2 ft | 0 | 0 | WattsEE |  | 43.12 | 2-Lamp HPT8-high performance 28 w lamp | IL TRM v9 | 4.5.3 | High Performance and Reduced Wattage T8 Fixtures and Lamps | CI-LTG-T8FX-V09-200101 | CI | LTG | T8FX | V09-200101
Business_Standard_Standard Prescriptive_Electric_Lighting_Commercial/Industrial_High Performance and Reduced Wattage T8 Fixtures and Lamps_2 ft_0_0_1000 | Business_Standard_Standard Prescriptive_Electric_Lighting_Commercial/Industrial_High Performance and Reduced Wattage T8 Fixtures and Lamps_2 ft_0_0 | Business | Standard | Standard Prescriptive | Electric | Lighting | Commercial/Industrial | High Performance and Reduced Wattage T8 Fixtures and Lamps | 2 ft | 0 | 0 | 1000 |  | 1000 |  | IL TRM v9 | 4.5.3 | High Performance and Reduced Wattage T8 Fixtures and Lamps | CI-LTG-T8FX-V09-200101 | CI | LTG | T8FX | V09-200101
Business_Standard_Standard Prescriptive_Electric_Lighting_Commercial/Industrial_High Performance and Reduced Wattage T8 Fixtures and Lamps_2 ft_0_0_ISR | Business_Standard_Standard Prescriptive_Electric_Lighting_Commercial/Industrial_High Performance and Reduced Wattage T8 Fixtures and Lamps_2 ft_0_0 | Business | Standard | Standard Prescriptive | Electric | Lighting | Commercial/Industrial | High Performance and Reduced Wattage T8 Fixtures and Lamps | 2 ft | 0 | 0 | ISR |  | 0.934 | Weighted average 1st year ISR | IL TRM v9 | 4.5.3 | High Performance and Reduced Wattage T8 Fixtures and Lamps | CI-LTG-T8FX-V09-200101 | CI | LTG | T8FX | V09-200101
Business_Standard_Standard Prescriptive_Electric_Lighting_Commercial/Industrial_High Performance and Reduced Wattage T8 Fixtures and Lamps_2 ft_0_0_Hours | Business_Standard_Standard Prescriptive_Electric_Lighting_Commercial/Industrial_High Performance and Reduced Wattage T8 Fixtures and Lamps_2 ft_0_0 | Business | Standard | Standard Prescriptive | Electric | Lighting | Commercial/Industrial | High Performance and Reduced Wattage T8 Fixtures and Lamps | 2 ft | 0 | 0 | Hours |  | 3379 | Unknown Building Type | IL TRM v9 | 4.5.3 | High Performance and Reduced Wattage T8 Fixtures and Lamps | CI-LTG-T8FX-V09-200101 | CI | LTG | T8FX | V09-200101
Business_Standard_Standard Prescriptive_Electric_Lighting_Commercial/Industrial_High Performance and Reduced Wattage T8 Fixtures and Lamps_2 ft_0_0_IFTherms | Business_Standard_Standard Prescriptive_Electric_Lighting_Commercial/Industrial_High Performance and Reduced Wattage T8 Fixtures and Lamps_2 ft_0_0 | Business | Standard | Standard Prescriptive | Electric | Lighting | Commercial/Industrial | High Performance and Reduced Wattage T8 Fixtures and Lamps | 2 ft | 0 | 0 | IFTherms |  | 0.015 | Unknown Building Type | IL TRM v9 | 4.5.3 | High Performance and Reduced Wattage T8 Fixtures and Lamps | CI-LTG-T8FX-V09-200101 | CI | LTG | T8FX | V09-200101
Business_Standard_Standard Prescriptive_Electric_Lighting_Commercial/Industrial_High Performance and Reduced Wattage T8 Fixtures and Lamps_2 ft_0_0_Remaining Year kWh Heating Penalty | Business_Standard_Standard Prescriptive_Electric_Lighting_Commercial/Industrial_High Performance and Reduced Wattage T8 Fixtures and Lamps_2 ft_0_0 | Business | Standard | Standard Prescriptive | Electric | Lighting | Commercial/Industrial | High Performance and Reduced Wattage T8 Fixtures and Lamps | 2 ft | 0 | 0 | Remaining Year kWh Heating Penalty |  | 0 |  | IL TRM v9 | 4.5.3 | High Performance and Reduced Wattage T8 Fixtures and Lamps | CI-LTG-T8FX-V09-200101 | CI | LTG | T8FX | V09-200101
Business_Standard_Standard Prescriptive_Electric_Lighting_Commercial/Industrial_High Performance and Reduced Wattage T8 Fixtures and Lamps_2 ft_0_0_kWh Heating Penalty | Business_Standard_Standard Prescriptive_Electric_Lighting_Commercial/Industrial_High Performance and Reduced Wattage T8 Fixtures and Lamps_2 ft_0_0 | Business | Standard | Standard Prescriptive | Electric | Lighting | Commercial/Industrial | High Performance and Reduced Wattage T8 Fixtures and Lamps | 2 ft | 0 | 0 | kWh Heating Penalty |  | 0 |  | IL TRM v9 | 4.5.3 | High Performance and Reduced Wattage T8 Fixtures and Lamps | CI-LTG-T8FX-V09-200101 | CI | LTG | T8FX | V09-200101
Business_Standard_Standard Prescriptive_Electric_Lighting_Commercial/Industrial_High Performance and Reduced Wattage T8 Fixtures and Lamps_2 ft_0_0_Remaining Year Therm Heating Penalty | Business_Standard_Standard Prescriptive_Electric_Lighting_Commercial/Industrial_High Performance and Reduced Wattage T8 Fixtures and Lamps_2 ft_0_0 | Business | Standard | Standard Prescriptive | Electric | Lighting | Commercial/Industrial | High Performance and Reduced Wattage T8 Fixtures and Lamps | 2 ft | 0 | 0 | Remaining Year Therm Heating Penalty |  | 0 |  | IL TRM v9 | 4.5.3 | High Performance and Reduced Wattage T8 Fixtures and Lamps | CI-LTG-T8FX-V09-200101 | CI | LTG | T8FX | V09-200101
Business_Standard_Standard Prescriptive_Electric_Lighting_Commercial/Industrial_High Performance and Reduced Wattage T8 Fixtures and Lamps_2 ft_0_0_Therm Heating Penalty | Business_Standard_Standard Prescriptive_Electric_Lighting_Commercial/Industrial_High Performance and Reduced Wattage T8 Fixtures and Lamps_2 ft_0_0 | Business | Standard | Standard Prescriptive | Electric | Lighting | Commercial/Industrial | High Performance and Reduced Wattage T8 Fixtures and Lamps | 2 ft | 0 | 0 | Therm Heating Penalty |  | -0.62489 |  | IL TRM v9 | 4.5.3 | High Performance and Reduced Wattage T8 Fixtures and Lamps | CI-LTG-T8FX-V09-200101 | CI | LTG | T8FX | V09-200101
Business_Standard_Standard Prescriptive_Electric_Lighting_Commercial/Industrial_High Performance and Reduced Wattage T8 Fixtures and Lamps_2 ft_0_0_Remaining Year kWh | Business_Standard_Standard Prescriptive_Electric_Lighting_Commercial/Industrial_High Performance and Reduced Wattage T8 Fixtures and Lamps_2 ft_0_0 | Business | Standard | Standard Prescriptive | Electric | Lighting | Commercial/Industrial | High Performance and Reduced Wattage T8 Fixtures and Lamps | 2 ft | 0 | 0 | Remaining Year kWh |  | 0 |  | IL TRM v9 | 4.5.3 | High Performance and Reduced Wattage T8 Fixtures and Lamps | CI-LTG-T8FX-V09-200101 | CI | LTG | T8FX | V09-200101
Business_Standard_Standard Prescriptive_Electric_Lighting_Commercial/Industrial_High Performance and Reduced Wattage T8 Fixtures and Lamps_2 ft_0_0_kWh Saved per Unit | Business_Standard_Standard Prescriptive_Electric_Lighting_Commercial/Industrial_High Performance and Reduced Wattage T8 Fixtures and Lamps_2 ft_0_0 | Business | Standard | Standard Prescriptive | Electric | Lighting | Commercial/Industrial | High Performance and Reduced Wattage T8 Fixtures and Lamps | 2 ft | 0 | 0 | kWh Saved per Unit |  | 44.9917 |  | IL TRM v9 | 4.5.3 | High Performance and Reduced Wattage T8 Fixtures and Lamps | CI-LTG-T8FX-V09-200101 | CI | LTG | T8FX | V09-200101
Business_Standard_Standard Prescriptive_Electric_Lighting_Commercial/Industrial_High Performance and Reduced Wattage T8 Fixtures and Lamps_2 ft_0_0_Remaining Year kW | Business_Standard_Standard Prescriptive_Electric_Lighting_Commercial/Industrial_High Performance and Reduced Wattage T8 Fixtures and Lamps_2 ft_0_0 | Business | Standard | Standard Prescriptive | Electric | Lighting | Commercial/Industrial | High Performance and Reduced Wattage T8 Fixtures and Lamps | 2 ft | 0 | 0 | Remaining Year kW |  | 0 |  | IL TRM v9 | 4.5.3 | High Performance and Reduced Wattage T8 Fixtures and Lamps | CI-LTG-T8FX-V09-200101 | CI | LTG | T8FX | V09-200101
Business_Standard_Standard Prescriptive_Electric_Lighting_Commercial/Industrial_High Performance and Reduced Wattage T8 Fixtures and Lamps_2 ft_0_0_Coincident Peak kW Saved per Unit | Business_Standard_Standard Prescriptive_Electric_Lighting_Commercial/Industrial_High Performance and Reduced Wattage T8 Fixtures and Lamps_2 ft_0_0 | Business | Standard | Standard Prescriptive | Electric | Lighting | Commercial/Industrial | High Performance and Reduced Wattage T8 Fixtures and Lamps | 2 ft | 0 | 0 | Coincident Peak kW Saved per Unit |  | 0.010738 |  | IL TRM v9 | 4.5.3 | High Performance and Reduced Wattage T8 Fixtures and Lamps | CI-LTG-T8FX-V09-200101 | CI | LTG | T8FX | V09-200101
Business_Standard_Standard Prescriptive_Electric_Lighting_Commercial/Industrial_High Performance and Reduced Wattage T8 Fixtures and Lamps_2 ft_0_0_Remaining Year Therms | Business_Standard_Standard Prescriptive_Electric_Lighting_Commercial/Industrial_High Performance and Reduced Wattage T8 Fixtures and Lamps_2 ft_0_0 | Business | Standard | Standard Prescriptive | Electric | Lighting | Commercial/Industrial | High Performance and Reduced Wattage T8 Fixtures and Lamps | 2 ft | 0 | 0 | Remaining Year Therms |  | 0 |  | IL TRM v9 | 4.5.3 | High Performance and Reduced Wattage T8 Fixtures and Lamps | CI-LTG-T8FX-V09-200101 | CI | LTG | T8FX | V09-200101
Business_Standard_Standard Prescriptive_Electric_Lighting_Commercial/Industrial_High Performance and Reduced Wattage T8 Fixtures and Lamps_2 ft_0_0_Therms Saved per Unit | Business_Standard_Standard Prescriptive_Electric_Lighting_Commercial/Industrial_High Performance and Reduced Wattage T8 Fixtures and Lamps_2 ft_0_0 | Business | Standard | Standard Prescriptive | Electric | Lighting | Commercial/Industrial | High Performance and Reduced Wattage T8 Fixtures and Lamps | 2 ft | 0 | 0 | Therms Saved per Unit |  | 0 |  | IL TRM v9 | 4.5.3 | High Performance and Reduced Wattage T8 Fixtures and Lamps | CI-LTG-T8FX-V09-200101 | CI | LTG | T8FX | V09-200101
Business_Standard_Standard Prescriptive_Electric_Lighting_Commercial/Industrial_High Performance and Reduced Wattage T8 Fixtures and Lamps_2 ft_0_0_Remaining Life | Business_Standard_Standard Prescriptive_Electric_Lighting_Commercial/Industrial_High Performance and Reduced Wattage T8 Fixtures and Lamps_2 ft_0_0 | Business | Standard | Standard Prescriptive | Electric | Lighting | Commercial/Industrial | High Performance and Reduced Wattage T8 Fixtures and Lamps | 2 ft | 0 | 0 | Remaining Life |  | 0 |  | IL TRM v9 | 4.5.3 | High Performance and Reduced Wattage T8 Fixtures and Lamps | CI-LTG-T8FX-V09-200101 | CI | LTG | T8FX | V09-200101
Business_Standard_Standard Prescriptive_Electric_Lighting_Commercial/Industrial_High Performance and Reduced Wattage T8 Fixtures and Lamps_2 ft_0_0_Lifetime (years) | Business_Standard_Standard Prescriptive_Electric_Lighting_Commercial/Industrial_High Performance and Reduced Wattage T8 Fixtures and Lamps_2 ft_0_0 | Business | Standard | Standard Prescriptive | Electric | Lighting | Commercial/Industrial | High Performance and Reduced Wattage T8 Fixtures and Lamps | 2 ft | 0 | 0 | Lifetime (years) |  | 11 |  | IL TRM v9 | 4.5.3 | High Performance and Reduced Wattage T8 Fixtures and Lamps | CI-LTG-T8FX-V09-200101 | CI | LTG | T8FX | V09-200101
Business_Standard_Standard Prescriptive_Electric_Lighting_Commercial/Industrial_High Performance and Reduced Wattage T8 Fixtures and Lamps_2 ft_0_0_Incremental Cost | Business_Standard_Standard Prescriptive_Electric_Lighting_Commercial/Industrial_High Performance and Reduced Wattage T8 Fixtures and Lamps_2 ft_0_0 | Business | Standard | Standard Prescriptive | Electric | Lighting | Commercial/Industrial | High Performance and Reduced Wattage T8 Fixtures and Lamps | 2 ft | 0 | 0 | Incremental Cost |  | 18 | 2-Lamp HPT8-high performance 28 w lamp | IL TRM v9 | 4.5.3 | High Performance and Reduced Wattage T8 Fixtures and Lamps | CI-LTG-T8FX-V09-200101 | CI | LTG | T8FX | V09-200101
Business_Standard_Standard Prescriptive_Electric_Lighting_Commercial/Industrial_High Performance and Reduced Wattage T8 Fixtures and Lamps_2 ft_0_0_O&M Cost Adjustment | Business_Standard_Standard Prescriptive_Electric_Lighting_Commercial/Industrial_High Performance and Reduced Wattage T8 Fixtures and Lamps_2 ft_0_0 | Business | Standard | Standard Prescriptive | Electric | Lighting | Commercial/Industrial | High Performance and Reduced Wattage T8 Fixtures and Lamps | 2 ft | 0 | 0 | O&M Cost Adjustment |  | 0 |  | IL TRM v9 | 4.5.3 | High Performance and Reduced Wattage T8 Fixtures and Lamps | CI-LTG-T8FX-V09-200101 | CI | LTG | T8FX | V09-200101
Business_Standard_Standard Prescriptive_Electric_Lighting_Commercial/Industrial_High Performance and Reduced Wattage T8 Fixtures and Lamps_2 ft_0_0_Measure Delivery Cost | Business_Standard_Standard Prescriptive_Electric_Lighting_Commercial/Industrial_High Performance and Reduced Wattage T8 Fixtures and Lamps_2 ft_0_0 | Business | Standard | Standard Prescriptive | Electric | Lighting | Commercial/Industrial | High Performance and Reduced Wattage T8 Fixtures and Lamps | 2 ft | 0 | 0 | Measure Delivery Cost |  | 0 |  | IL TRM v9 | 4.5.3 | High Performance and Reduced Wattage T8 Fixtures and Lamps | CI-LTG-T8FX-V09-200101 | CI | LTG | T8FX | V09-200101
Business_Standard_Standard Prescriptive_Electric_Lighting_Commercial/Industrial_High Performance and Reduced Wattage T8 Fixtures and Lamps_2 ft_0_0_ | Business_Standard_Standard Prescriptive_Electric_Lighting_Commercial/Industrial_High Performance and Reduced Wattage T8 Fixtures and Lamps_2 ft_0_0 | Business | Standard | Standard Prescriptive | Electric | Lighting | Commercial/Industrial | High Performance and Reduced Wattage T8 Fixtures and Lamps | 2 ft | 0 | 0 | [8 empty] | ERROR
Business_Standard_Standard Prescriptive_Electric_Lighting_Commercial/Industrial_High Performance and Reduced Wattage T8 Fixtures and Lamps_Reduced Wattage_0_0_WattsBase | Business_Standard_Standard Prescriptive_Electric_Lighting_Commercial/Industrial_High Performance and Reduced Wattage T8 Fixtures and Lamps_Reduced Wattage_0_0 | Business | Standard | Standard Prescriptive | Electric | Lighting | Commercial/Industrial | High Performance and Reduced Wattage T8 Fixtures and Lamps | Reduced Wattage | 0 | 0 | WattsBase |  | 28.16 | F32 T8 Standard Lamp | IL TRM v9 | 4.5.3 | High Performance and Reduced Wattage T8 Fixtures and Lamps | CI-LTG-T8FX-V09-200101 | CI | LTG | T8FX | V09-200101
Business_Standard_Standard Prescriptive_Electric_Lighting_Commercial/Industrial_High Performance and Reduced Wattage T8 Fixtures and Lamps_Reduced Wattage_0_0_WattsEE | Business_Standard_Standard Prescriptive_Electric_Lighting_Commercial/Industrial_High Performance and Reduced Wattage T8 Fixtures and Lamps_Reduced Wattage_0_0 | Business | Standard | Standard Prescriptive | Electric | Lighting | Commercial/Industrial | High Performance and Reduced Wattage T8 Fixtures and Lamps | Reduced Wattage | 0 | 0 | WattsEE |  | 24.64 | RW T8 - F28T8 Lamp | IL TRM v9 | 4.5.3 | High Performance and Reduced Wattage T8 Fixtures and Lamps | CI-LTG-T8FX-V09-200101 | CI | LTG | T8FX | V09-200101
Business_Standard_Standard Prescriptive_Electric_Lighting_Commercial/Industrial_High Performance and Reduced Wattage T8 Fixtures and Lamps_Reduced Wattage_0_0_1000 | Business_Standard_Standard Prescriptive_Electric_Lighting_Commercial/Industrial_High Performance and Reduced Wattage T8 Fixtures and Lamps_Reduced Wattage_0_0 | Business | Standard | Standard Prescriptive | Electric | Lighting | Commercial/Industrial | High Performance and Reduced Wattage T8 Fixtures and Lamps | Reduced Wattage | 0 | 0 | 1000 |  | 1000 |  | IL TRM v9 | 4.5.3 | High Performance and Reduced Wattage T8 Fixtures and Lamps | CI-LTG-T8FX-V09-200101 | CI | LTG | T8FX | V09-200101
Business_Standard_Standard Prescriptive_Electric_Lighting_Commercial/Industrial_High Performance and Reduced Wattage T8 Fixtures and Lamps_Reduced Wattage_0_0_ISR | Business_Standard_Standard Prescriptive_Electric_Lighting_Commercial/Industrial_High Performance and Reduced Wattage T8 Fixtures and Lamps_Reduced Wattage_0_0 | Business | Standard | Standard Prescriptive | Electric | Lighting | Commercial/Industrial | High Performance and Reduced Wattage T8 Fixtures and Lamps | Reduced Wattage | 0 | 0 | ISR |  | 0.934 | Weighted average 1st year ISR | IL TRM v9 | 4.5.3 | High Performance and Reduced Wattage T8 Fixtures and Lamps | CI-LTG-T8FX-V09-200101 | CI | LTG | T8FX | V09-200101
Business_Standard_Standard Prescriptive_Electric_Lighting_Commercial/Industrial_High Performance and Reduced Wattage T8 Fixtures and Lamps_Reduced Wattage_0_0_Hours | Business_Standard_Standard Prescriptive_Electric_Lighting_Commercial/Industrial_High Performance and Reduced Wattage T8 Fixtures and Lamps_Reduced Wattage_0_0 | Business | Standard | Standard Prescriptive | Electric | Lighting | Commercial/Industrial | High Performance and Reduced Wattage T8 Fixtures and Lamps | Reduced Wattage | 0 | 0 | Hours |  | 3379 | Unknown Building Type | IL TRM v9 | 4.5.3 | High Performance and Reduced Wattage T8 Fixtures and Lamps | CI-LTG-T8FX-V09-200101 | CI | LTG | T8FX | V09-200101
Business_Standard_Standard Prescriptive_Electric_Lighting_Commercial/Industrial_High Performance and Reduced Wattage T8 Fixtures and Lamps_Reduced Wattage_0_0_WHFe | Business_Standard_Standard Prescriptive_Electric_Lighting_Commercial/Industrial_High Performance and Reduced Wattage T8 Fixtures and Lamps_Reduced Wattage_0_0 | Business | Standard | Standard Prescriptive | Electric | Lighting | Commercial/Industrial | High Performance and Reduced Wattage T8 Fixtures and Lamps | Reduced Wattage | 0 | 0 | WHFe |  | 1.08 | Unknown Building Type | IL TRM v9 | 4.5.3 | High Performance and Reduced Wattage T8 Fixtures and Lamps | CI-LTG-T8FX-V09-200101 | CI | LTG | T8FX | V09-200101
Business_Standard_Standard Prescriptive_Electric_Lighting_Commercial/Industrial_High Performance and Reduced Wattage T8 Fixtures and Lamps_Reduced Wattage_0_0_WattsBase | Business_Standard_Standard Prescriptive_Electric_Lighting_Commercial/Industrial_High Performance and Reduced Wattage T8 Fixtures and Lamps_Reduced Wattage_0_0 | Business | Standard | Standard Prescriptive | Electric | Lighting | Commercial/Industrial | High Performance and Reduced Wattage T8 Fixtures and Lamps | Reduced Wattage | 0 | 0 | WattsBase |  | 28.16 | F32 T8 Standard Lamp | IL TRM v9 | 4.5.3 | High Performance and Reduced Wattage T8 Fixtures and Lamps | CI-LTG-T8FX-V09-200101 | CI | LTG | T8FX | V09-200101
Business_Standard_Standard Prescriptive_Electric_Lighting_Commercial/Industrial_High Performance and Reduced Wattage T8 Fixtures and Lamps_Reduced Wattage_0_0_WattsEE | Business_Standard_Standard Prescriptive_Electric_Lighting_Commercial/Industrial_High Performance and Reduced Wattage T8 Fixtures and Lamps_Reduced Wattage_0_0 | Business | Standard | Standard Prescriptive | Electric | Lighting | Commercial/Industrial | High Performance and Reduced Wattage T8 Fixtures and Lamps | Reduced Wattage | 0 | 0 | WattsEE |  | 24.64 | RW T8 - F28T8 Lamp | IL TRM v9 | 4.5.3 | High Performance and Reduced Wattage T8 Fixtures and Lamps | CI-LTG-T8FX-V09-200101 | CI | LTG | T8FX | V09-200101
Business_Standard_Standard Prescriptive_Electric_Lighting_Commercial/Industrial_High Performance and Reduced Wattage T8 Fixtures and Lamps_Reduced Wattage_0_0_1000 | Business_Standard_Standard Prescriptive_Electric_Lighting_Commercial/Industrial_High Performance and Reduced Wattage T8 Fixtures and Lamps_Reduced Wattage_0_0 | Business | Standard | Standard Prescriptive | Electric | Lighting | Commercial/Industrial | High Performance and Reduced Wattage T8 Fixtures and Lamps | Reduced Wattage | 0 | 0 | 1000 |  | 1000 |  | IL TRM v9 | 4.5.3 | High Performance and Reduced Wattage T8 Fixtures and Lamps | CI-LTG-T8FX-V09-200101 | CI | LTG | T8FX | V09-200101
Business_Standard_Standard Prescriptive_Electric_Lighting_Commercial/Industrial_High Performance and Reduced Wattage T8 Fixtures and Lamps_Reduced Wattage_0_0_ISR | Business_Standard_Standard Prescriptive_Electric_Lighting_Commercial/Industrial_High Performance and Reduced Wattage T8 Fixtures and Lamps_Reduced Wattage_0_0 | Business | Standard | Standard Prescriptive | Electric | Lighting | Commercial/Industrial | High Performance and Reduced Wattage T8 Fixtures and Lamps | Reduced Wattage | 0 | 0 | ISR |  | 0.934 | Weighted average 1st year ISR | IL TRM v9 | 4.5.3 | High Performance and Reduced Wattage T8 Fixtures and Lamps | CI-LTG-T8FX-V09-200101 | CI | LTG | T8FX | V09-200101
Business_Standard_Standard Prescriptive_Electric_Lighting_Commercial/Industrial_High Performance and Reduced Wattage T8 Fixtures and Lamps_Reduced Wattage_0_0_Hours | Business_Standard_Standard Prescriptive_Electric_Lighting_Commercial/Industrial_High Performance and Reduced Wattage T8 Fixtures and Lamps_Reduced Wattage_0_0 | Business | Standard | Standard Prescriptive | Electric | Lighting | Commercial/Industrial | High Performance and Reduced Wattage T8 Fixtures and Lamps | Reduced Wattage | 0 | 0 | Hours |  | 3379 | Unknown Building Type | IL TRM v9 | 4.5.3 | High Performance and Reduced Wattage T8 Fixtures and Lamps | CI-LTG-T8FX-V09-200101 | CI | LTG | T8FX | V09-200101
Business_Standard_Standard Prescriptive_Electric_Lighting_Commercial/Industrial_High Performance and Reduced Wattage T8 Fixtures and Lamps_Reduced Wattage_0_0_IFkWh | Business_Standard_Standard Prescriptive_Electric_Lighting_Commercial/Industrial_High Performance and Reduced Wattage T8 Fixtures and Lamps_Reduced Wattage_0_0 | Business | Standard | Standard Prescriptive | Electric | Lighting | Commercial/Industrial | High Performance and Reduced Wattage T8 Fixtures and Lamps | Reduced Wattage | 0 | 0 | IFkWh |  | 0 | No electric heat | IL TRM v9 | 4.5.3 | High Performance and Reduced Wattage T8 Fixtures and Lamps | CI-LTG-T8FX-V09-200101 | CI | LTG | T8FX | V09-200101
Business_Standard_Standard Prescriptive_Electric_Lighting_Commercial/Industrial_High Performance and Reduced Wattage T8 Fixtures and Lamps_Reduced Wattage_0_0_WattsBase | Business_Standard_Standard Prescriptive_Electric_Lighting_Commercial/Industrial_High Performance and Reduced Wattage T8 Fixtures and Lamps_Reduced Wattage_0_0 | Business | Standard | Standard Prescriptive | Electric | Lighting | Commercial/Industrial | High Performance and Reduced Wattage T8 Fixtures and Lamps | Reduced Wattage | 0 | 0 | WattsBase |  | 28.16 | F32 T8 Standard Lamp | IL TRM v9 | 4.5.3 | High Performance and Reduced Wattage T8 Fixtures and Lamps | CI-LTG-T8FX-V09-200101 | CI | LTG | T8FX | V09-200101
Business_Standard_Standard Prescriptive_Electric_Lighting_Commercial/Industrial_High Performance and Reduced Wattage T8 Fixtures and Lamps_Reduced Wattage_0_0_WattsEE | Business_Standard_Standard Prescriptive_Electric_Lighting_Commercial/Industrial_High Performance and Reduced Wattage T8 Fixtures and Lamps_Reduced Wattage_0_0 | Business | Standard | Standard Prescriptive | Electric | Lighting | Commercial/Industrial | High Performance and Reduced Wattage T8 Fixtures and Lamps | Reduced Wattage | 0 | 0 | WattsEE |  | 24.64 | RW T8 - F28T8 Lamp | IL TRM v9 | 4.5.3 | High Performance and Reduced Wattage T8 Fixtures and Lamps | CI-LTG-T8FX-V09-200101 | CI | LTG | T8FX | V09-200101
Business_Standard_Standard Prescriptive_Electric_Lighting_Commercial/Industrial_High Performance and Reduced Wattage T8 Fixtures and Lamps_Reduced Wattage_0_0_1000 | Business_Standard_Standard Prescriptive_Electric_Lighting_Commercial/Industrial_High Performance and Reduced Wattage T8 Fixtures and Lamps_Reduced Wattage_0_0 | Business | Standard | Standard Prescriptive | Electric | Lighting | Commercial/Industrial | High Performance and Reduced Wattage T8 Fixtures and Lamps | Reduced Wattage | 0 | 0 | 1000 |  | 1000 |  | IL TRM v9 | 4.5.3 | High Performance and Reduced Wattage T8 Fixtures and Lamps | CI-LTG-T8FX-V09-200101 | CI | LTG | T8FX | V09-200101
Business_Standard_Standard Prescriptive_Electric_Lighting_Commercial/Industrial_High Performance and Reduced Wattage T8 Fixtures and Lamps_Reduced Wattage_0_0_ISR | Business_Standard_Standard Prescriptive_Electric_Lighting_Commercial/Industrial_High Performance and Reduced Wattage T8 Fixtures and Lamps_Reduced Wattage_0_0 | Business | Standard | Standard Prescriptive | Electric | Lighting | Commercial/Industrial | High Performance and Reduced Wattage T8 Fixtures and Lamps | Reduced Wattage | 0 | 0 | ISR |  | 0.934 | Weighted average 1st year ISR | IL TRM v9 | 4.5.3 | High Performance and Reduced Wattage T8 Fixtures and Lamps | CI-LTG-T8FX-V09-200101 | CI | LTG | T8FX | V09-200101
Business_Standard_Standard Prescriptive_Electric_Lighting_Commercial/Industrial_High Performance and Reduced Wattage T8 Fixtures and Lamps_Reduced Wattage_0_0_WHFd | Business_Standard_Standard Prescriptive_Electric_Lighting_Commercial/Industrial_High Performance and Reduced Wattage T8 Fixtures and Lamps_Reduced Wattage_0_0 | Business | Standard | Standard Prescriptive | Electric | Lighting | Commercial/Industrial | High Performance and Reduced Wattage T8 Fixtures and Lamps | Reduced Wattage | 0 | 0 | WHFd |  | 1.3 | Unknown Building Type | IL TRM v9 | 4.5.3 | High Performance and Reduced Wattage T8 Fixtures and Lamps | CI-LTG-T8FX-V09-200101 | CI | LTG | T8FX | V09-200101
Business_Standard_Standard Prescriptive_Electric_Lighting_Commercial/Industrial_High Performance and Reduced Wattage T8 Fixtures and Lamps_Reduced Wattage_0_0_CF | Business_Standard_Standard Prescriptive_Electric_Lighting_Commercial/Industrial_High Performance and Reduced Wattage T8 Fixtures and Lamps_Reduced Wattage_0_0 | Business | Standard | Standard Prescriptive | Electric | Lighting | Commercial/Industrial | High Performance and Reduced Wattage T8 Fixtures and Lamps | Reduced Wattage | 0 | 0 | CF |  | 0.67 | Unknown Building Type | IL TRM v9 | 4.5.3 | High Performance and Reduced Wattage T8 Fixtures and Lamps | CI-LTG-T8FX-V09-200101 | CI | LTG | T8FX | V09-200101
Business_Standard_Standard Prescriptive_Electric_Lighting_Commercial/Industrial_High Performance and Reduced Wattage T8 Fixtures and Lamps_Reduced Wattage_0_0_WattsBase | Business_Standard_Standard Prescriptive_Electric_Lighting_Commercial/Industrial_High Performance and Reduced Wattage T8 Fixtures and Lamps_Reduced Wattage_0_0 | Business | Standard | Standard Prescriptive | Electric | Lighting | Commercial/Industrial | High Performance and Reduced Wattage T8 Fixtures and Lamps | Reduced Wattage | 0 | 0 | WattsBase |  | 28.16 | F32 T8 Standard Lamp | IL TRM v9 | 4.5.3 | High Performance and Reduced Wattage T8 Fixtures and Lamps | CI-LTG-T8FX-V09-200101 | CI | LTG | T8FX | V09-200101
Business_Standard_Standard Prescriptive_Electric_Lighting_Commercial/Industrial_High Performance and Reduced Wattage T8 Fixtures and Lamps_Reduced Wattage_0_0_WattsEE | Business_Standard_Standard Prescriptive_Electric_Lighting_Commercial/Industrial_High Performance and Reduced Wattage T8 Fixtures and Lamps_Reduced Wattage_0_0 | Business | Standard | Standard Prescriptive | Electric | Lighting | Commercial/Industrial | High Performance and Reduced Wattage T8 Fixtures and Lamps | Reduced Wattage | 0 | 0 | WattsEE |  | 24.64 | RW T8 - F28T8 Lamp | IL TRM v9 | 4.5.3 | High Performance and Reduced Wattage T8 Fixtures and Lamps | CI-LTG-T8FX-V09-200101 | CI | LTG | T8FX | V09-200101
Business_Standard_Standard Prescriptive_Electric_Lighting_Commercial/Industrial_High Performance and Reduced Wattage T8 Fixtures and Lamps_Reduced Wattage_0_0_1000 | Business_Standard_Standard Prescriptive_Electric_Lighting_Commercial/Industrial_High Performance and Reduced Wattage T8 Fixtures and Lamps_Reduced Wattage_0_0 | Business | Standard | Standard Prescriptive | Electric | Lighting | Commercial/Industrial | High Performance and Reduced Wattage T8 Fixtures and Lamps | Reduced Wattage | 0 | 0 | 1000 |  | 1000 |  | IL TRM v9 | 4.5.3 | High Performance and Reduced Wattage T8 Fixtures and Lamps | CI-LTG-T8FX-V09-200101 | CI | LTG | T8FX | V09-200101
Business_Standard_Standard Prescriptive_Electric_Lighting_Commercial/Industrial_High Performance and Reduced Wattage T8 Fixtures and Lamps_Reduced Wattage_0_0_ISR | Business_Standard_Standard Prescriptive_Electric_Lighting_Commercial/Industrial_High Performance and Reduced Wattage T8 Fixtures and Lamps_Reduced Wattage_0_0 | Business | Standard | Standard Prescriptive | Electric | Lighting | Commercial/Industrial | High Performance and Reduced Wattage T8 Fixtures and Lamps | Reduced Wattage | 0 | 0 | ISR |  | 0.934 | Weighted average 1st year ISR | IL TRM v9 | 4.5.3 | High Performance and Reduced Wattage T8 Fixtures and Lamps | CI-LTG-T8FX-V09-200101 | CI | LTG | T8FX | V09-200101
Business_Standard_Standard Prescriptive_Electric_Lighting_Commercial/Industrial_High Performance and Reduced Wattage T8 Fixtures and Lamps_Reduced Wattage_0_0_Hours | Business_Standard_Standard Prescriptive_Electric_Lighting_Commercial/Industrial_High Performance and Reduced Wattage T8 Fixtures and Lamps_Reduced Wattage_0_0 | Business | Standard | Standard Prescriptive | Electric | Lighting | Commercial/Industrial | High Performance and Reduced Wattage T8 Fixtures and Lamps | Reduced Wattage | 0 | 0 | Hours |  | 3379 | Unknown Building Type | IL TRM v9 | 4.5.3 | High Performance and Reduced Wattage T8 Fixtures and Lamps | CI-LTG-T8FX-V09-200101 | CI | LTG | T8FX | V09-200101
Business_Standard_Standard Prescriptive_Electric_Lighting_Commercial/Industrial_High Performance and Reduced Wattage T8 Fixtures and Lamps_Reduced Wattage_0_0_IFTherms | Business_Standard_Standard Prescriptive_Electric_Lighting_Commercial/Industrial_High Performance and Reduced Wattage T8 Fixtures and Lamps_Reduced Wattage_0_0 | Business | Standard | Standard Prescriptive | Electric | Lighting | Commercial/Industrial | High Performance and Reduced Wattage T8 Fixtures and Lamps | Reduced Wattage | 0 | 0 | IFTherms |  | 0.015 | Unknown Building Type | IL TRM v9 | 4.5.3 | High Performance and Reduced Wattage T8 Fixtures and Lamps | CI-LTG-T8FX-V09-200101 | CI | LTG | T8FX | V09-200101
Business_Standard_Standard Prescriptive_Electric_Lighting_Commercial/Industrial_High Performance and Reduced Wattage T8 Fixtures and Lamps_Reduced Wattage_0_0_Remaining Year kWh Heating Penalty | Business_Standard_Standard Prescriptive_Electric_Lighting_Commercial/Industrial_High Performance and Reduced Wattage T8 Fixtures and Lamps_Reduced Wattage_0_0 | Business | Standard | Standard Prescriptive | Electric | Lighting | Commercial/Industrial | High Performance and Reduced Wattage T8 Fixtures and Lamps | Reduced Wattage | 0 | 0 | Remaining Year kWh Heating Penalty |  | 0 |  | IL TRM v9 | 4.5.3 | High Performance and Reduced Wattage T8 Fixtures and Lamps | CI-LTG-T8FX-V09-200101 | CI | LTG | T8FX | V09-200101
Business_Standard_Standard Prescriptive_Electric_Lighting_Commercial/Industrial_High Performance and Reduced Wattage T8 Fixtures and Lamps_Reduced Wattage_0_0_kWh Heating Penalty | Business_Standard_Standard Prescriptive_Electric_Lighting_Commercial/Industrial_High Performance and Reduced Wattage T8 Fixtures and Lamps_Reduced Wattage_0_0 | Business | Standard | Standard Prescriptive | Electric | Lighting | Commercial/Industrial | High Performance and Reduced Wattage T8 Fixtures and Lamps | Reduced Wattage | 0 | 0 | kWh Heating Penalty |  | 0 |  | IL TRM v9 | 4.5.3 | High Performance and Reduced Wattage T8 Fixtures and Lamps | CI-LTG-T8FX-V09-200101 | CI | LTG | T8FX | V09-200101
Business_Standard_Standard Prescriptive_Electric_Lighting_Commercial/Industrial_High Performance and Reduced Wattage T8 Fixtures and Lamps_Reduced Wattage_0_0_Remaining Year Therm Heating Penalty | Business_Standard_Standard Prescriptive_Electric_Lighting_Commercial/Industrial_High Performance and Reduced Wattage T8 Fixtures and Lamps_Reduced Wattage_0_0 | Business | Standard | Standard Prescriptive | Electric | Lighting | Commercial/Industrial | High Performance and Reduced Wattage T8 Fixtures and Lamps | Reduced Wattage | 0 | 0 | Remaining Year Therm Heating Penalty |  | 0 |  | IL TRM v9 | 4.5.3 | High Performance and Reduced Wattage T8 Fixtures and Lamps | CI-LTG-T8FX-V09-200101 | CI | LTG | T8FX | V09-200101
Business_Standard_Standard Prescriptive_Electric_Lighting_Commercial/Industrial_High Performance and Reduced Wattage T8 Fixtures and Lamps_Reduced Wattage_0_0_Therm Heating Penalty | Business_Standard_Standard Prescriptive_Electric_Lighting_Commercial/Industrial_High Performance and Reduced Wattage T8 Fixtures and Lamps_Reduced Wattage_0_0 | Business | Standard | Standard Prescriptive | Electric | Lighting | Commercial/Industrial | High Performance and Reduced Wattage T8 Fixtures and Lamps | Reduced Wattage | 0 | 0 | Therm Heating Penalty |  | -0.16664 |  | IL TRM v9 | 4.5.3 | High Performance and Reduced Wattage T8 Fixtures and Lamps | CI-LTG-T8FX-V09-200101 | CI | LTG | T8FX | V09-200101
Business_Standard_Standard Prescriptive_Electric_Lighting_Commercial/Industrial_High Performance and Reduced Wattage T8 Fixtures and Lamps_Reduced Wattage_0_0_Remaining Year kWh | Business_Standard_Standard Prescriptive_Electric_Lighting_Commercial/Industrial_High Performance and Reduced Wattage T8 Fixtures and Lamps_Reduced Wattage_0_0 | Business | Standard | Standard Prescriptive | Electric | Lighting | Commercial/Industrial | High Performance and Reduced Wattage T8 Fixtures and Lamps | Reduced Wattage | 0 | 0 | Remaining Year kWh |  | 0 |  | IL TRM v9 | 4.5.3 | High Performance and Reduced Wattage T8 Fixtures and Lamps | CI-LTG-T8FX-V09-200101 | CI | LTG | T8FX | V09-200101
Business_Standard_Standard Prescriptive_Electric_Lighting_Commercial/Industrial_High Performance and Reduced Wattage T8 Fixtures and Lamps_Reduced Wattage_0_0_kWh Saved per Unit | Business_Standard_Standard Prescriptive_Electric_Lighting_Commercial/Industrial_High Performance and Reduced Wattage T8 Fixtures and Lamps_Reduced Wattage_0_0 | Business | Standard | Standard Prescriptive | Electric | Lighting | Commercial/Industrial | High Performance and Reduced Wattage T8 Fixtures and Lamps | Reduced Wattage | 0 | 0 | kWh Saved per Unit |  | 11.9978 |  | IL TRM v9 | 4.5.3 | High Performance and Reduced Wattage T8 Fixtures and Lamps | CI-LTG-T8FX-V09-200101 | CI | LTG | T8FX | V09-200101
Business_Standard_Standard Prescriptive_Electric_Lighting_Commercial/Industrial_High Performance and Reduced Wattage T8 Fixtures and Lamps_Reduced Wattage_0_0_Remaining Year kW | Business_Standard_Standard Prescriptive_Electric_Lighting_Commercial/Industrial_High Performance and Reduced Wattage T8 Fixtures and Lamps_Reduced Wattage_0_0 | Business | Standard | Standard Prescriptive | Electric | Lighting | Commercial/Industrial | High Performance and Reduced Wattage T8 Fixtures and Lamps | Reduced Wattage | 0 | 0 | Remaining Year kW |  | 0 |  | IL TRM v9 | 4.5.3 | High Performance and Reduced Wattage T8 Fixtures and Lamps | CI-LTG-T8FX-V09-200101 | CI | LTG | T8FX | V09-200101
Business_Standard_Standard Prescriptive_Electric_Lighting_Commercial/Industrial_High Performance and Reduced Wattage T8 Fixtures and Lamps_Reduced Wattage_0_0_Coincident Peak kW Saved per Unit | Business_Standard_Standard Prescriptive_Electric_Lighting_Commercial/Industrial_High Performance and Reduced Wattage T8 Fixtures and Lamps_Reduced Wattage_0_0 | Business | Standard | Standard Prescriptive | Electric | Lighting | Commercial/Industrial | High Performance and Reduced Wattage T8 Fixtures and Lamps | Reduced Wattage | 0 | 0 | Coincident Peak kW Saved per Unit |  | 0.0028636 |  | IL TRM v9 | 4.5.3 | High Performance and Reduced Wattage T8 Fixtures and Lamps | CI-LTG-T8FX-V09-200101 | CI | LTG | T8FX | V09-200101
Business_Standard_Standard Prescriptive_Electric_Lighting_Commercial/Industrial_High Performance and Reduced Wattage T8 Fixtures and Lamps_Reduced Wattage_0_0_Remaining Year Therms | Business_Standard_Standard Prescriptive_Electric_Lighting_Commercial/Industrial_High Performance and Reduced Wattage T8 Fixtures and Lamps_Reduced Wattage_0_0 | Business | Standard | Standard Prescriptive | Electric | Lighting | Commercial/Industrial | High Performance and Reduced Wattage T8 Fixtures and Lamps | Reduced Wattage | 0 | 0 | Remaining Year Therms |  | 0 |  | IL TRM v9 | 4.5.3 | High Performance and Reduced Wattage T8 Fixtures and Lamps | CI-LTG-T8FX-V09-200101 | CI | LTG | T8FX | V09-200101
Business_Standard_Standard Prescriptive_Electric_Lighting_Commercial/Industrial_High Performance and Reduced Wattage T8 Fixtures and Lamps_Reduced Wattage_0_0_Therms Saved per Unit | Business_Standard_Standard Prescriptive_Electric_Lighting_Commercial/Industrial_High Performance and Reduced Wattage T8 Fixtures and Lamps_Reduced Wattage_0_0 | Business | Standard | Standard Prescriptive | Electric | Lighting | Commercial/Industrial | High Performance and Reduced Wattage T8 Fixtures and Lamps | Reduced Wattage | 0 | 0 | Therms Saved per Unit |  | 0 |  | IL TRM v9 | 4.5.3 | High Performance and Reduced Wattage T8 Fixtures and Lamps | CI-LTG-T8FX-V09-200101 | CI | LTG | T8FX | V09-200101
Business_Standard_Standard Prescriptive_Electric_Lighting_Commercial/Industrial_High Performance and Reduced Wattage T8 Fixtures and Lamps_Reduced Wattage_0_0_Remaining Life | Business_Standard_Standard Prescriptive_Electric_Lighting_Commercial/Industrial_High Performance and Reduced Wattage T8 Fixtures and Lamps_Reduced Wattage_0_0 | Business | Standard | Standard Prescriptive | Electric | Lighting | Commercial/Industrial | High Performance and Reduced Wattage T8 Fixtures and Lamps | Reduced Wattage | 0 | 0 | Remaining Life |  | 0 |  | IL TRM v9 | 4.5.3 | High Performance and Reduced Wattage T8 Fixtures and Lamps | CI-LTG-T8FX-V09-200101 | CI | LTG | T8FX | V09-200101
Business_Standard_Standard Prescriptive_Electric_Lighting_Commercial/Industrial_High Performance and Reduced Wattage T8 Fixtures and Lamps_Reduced Wattage_0_0_Lifetime (years) | Business_Standard_Standard Prescriptive_Electric_Lighting_Commercial/Industrial_High Performance and Reduced Wattage T8 Fixtures and Lamps_Reduced Wattage_0_0 | Business | Standard | Standard Prescriptive | Electric | Lighting | Commercial/Industrial | High Performance and Reduced Wattage T8 Fixtures and Lamps | Reduced Wattage | 0 | 0 | Lifetime (years) |  | 11 |  | IL TRM v9 | 4.5.3 | High Performance and Reduced Wattage T8 Fixtures and Lamps | CI-LTG-T8FX-V09-200101 | CI | LTG | T8FX | V09-200101
Business_Standard_Standard Prescriptive_Electric_Lighting_Commercial/Industrial_High Performance and Reduced Wattage T8 Fixtures and Lamps_Reduced Wattage_0_0_Incremental Cost | Business_Standard_Standard Prescriptive_Electric_Lighting_Commercial/Industrial_High Performance and Reduced Wattage T8 Fixtures and Lamps_Reduced Wattage_0_0 | Business | Standard | Standard Prescriptive | Electric | Lighting | Commercial/Industrial | High Performance and Reduced Wattage T8 Fixtures and Lamps | Reduced Wattage | 0 | 0 | Incremental Cost |  | 2 | RW T8 - F28T8 Lamp | IL TRM v9 | 4.5.3 | High Performance and Reduced Wattage T8 Fixtures and Lamps | CI-LTG-T8FX-V09-200101 | CI | LTG | T8FX | V09-200101
Business_Standard_Standard Prescriptive_Electric_Lighting_Commercial/Industrial_High Performance and Reduced Wattage T8 Fixtures and Lamps_Reduced Wattage_0_0_O&M Cost Adjustment | Business_Standard_Standard Prescriptive_Electric_Lighting_Commercial/Industrial_High Performance and Reduced Wattage T8 Fixtures and Lamps_Reduced Wattage_0_0 | Business | Standard | Standard Prescriptive | Electric | Lighting | Commercial/Industrial | High Performance and Reduced Wattage T8 Fixtures and Lamps | Reduced Wattage | 0 | 0 | O&M Cost Adjustment |  | 0 |  | IL TRM v9 | 4.5.3 | High Performance and Reduced Wattage T8 Fixtures and Lamps | CI-LTG-T8FX-V09-200101 | CI | LTG | T8FX | V09-200101
Business_Standard_Standard Prescriptive_Electric_Lighting_Commercial/Industrial_High Performance and Reduced Wattage T8 Fixtures and Lamps_Reduced Wattage_0_0_Measure Delivery Cost | Business_Standard_Standard Prescriptive_Electric_Lighting_Commercial/Industrial_High Performance and Reduced Wattage T8 Fixtures and Lamps_Reduced Wattage_0_0 | Business | Standard | Standard Prescriptive | Electric | Lighting | Commercial/Industrial | High Performance and Reduced Wattage T8 Fixtures and Lamps | Reduced Wattage | 0 | 0 | Measure Delivery Cost |  | 0 |  | IL TRM v9 | 4.5.3 | High Performance and Reduced Wattage T8 Fixtures and Lamps | CI-LTG-T8FX-V09-200101 | CI | LTG | T8FX | V09-200101
Business_Standard_Standard Prescriptive_Electric_Lighting_Commercial/Industrial_High Performance and Reduced Wattage T8 Fixtures and Lamps_Reduced Wattage_0_0_ | Business_Standard_Standard Prescriptive_Electric_Lighting_Commercial/Industrial_High Performance and Reduced Wattage T8 Fixtures and Lamps_Reduced Wattage_0_0 | Business | Standard | Standard Prescriptive | Electric | Lighting | Commercial/Industrial | High Performance and Reduced Wattage T8 Fixtures and Lamps | Reduced Wattage | 0 | 0 | [8 empty] | ERROR
Business_Standard_Standard Prescriptive_Electric_Lighting_Commercial/Industrial_LED Bulbs and Fixtures_0_0_0_WattsBase | Business_Standard_Standard Prescriptive_Electric_Lighting_Commercial/Industrial_LED Bulbs and Fixtures_0_0_0 | Business | Standard | Standard Prescriptive | Electric | Lighting | Commercial/Industrial | LED Bulbs and Fixtures | 0 | 0 | 0 | WattsBase |  | 53 | Omnidirectional, 1490-2600 lm | IL TRM v9 | 4.5.4 | LED Bulbs and Fixtures | CI-LTG-LEDB-V12-210101 | CI | LTG | LEDB | V12-210101
Business_Standard_Standard Prescriptive_Electric_Lighting_Commercial/Industrial_LED Bulbs and Fixtures_0_0_0_WattsEE | Business_Standard_Standard Prescriptive_Electric_Lighting_Commercial/Industrial_LED Bulbs and Fixtures_0_0_0 | Business | Standard | Standard Prescriptive | Electric | Lighting | Commercial/Industrial | LED Bulbs and Fixtures | 0 | 0 | 0 | WattsEE |  | 16.1 | Omnidirectional, 1490-2600 lm | IL TRM v9 | 4.5.4 | LED Bulbs and Fixtures | CI-LTG-LEDB-V12-210101 | CI | LTG | LEDB | V12-210101
Business_Standard_Standard Prescriptive_Electric_Lighting_Commercial/Industrial_LED Bulbs and Fixtures_0_0_0_1000 | Business_Standard_Standard Prescriptive_Electric_Lighting_Commercial/Industrial_LED Bulbs and Fixtures_0_0_0 | Business | Standard | Standard Prescriptive | Electric | Lighting | Commercial/Industrial | LED Bulbs and Fixtures | 0 | 0 | 0 | 1000 |  | 1000 |  | IL TRM v9 | 4.5.4 | LED Bulbs and Fixtures | CI-LTG-LEDB-V12-210101 | CI | LTG | LEDB | V12-210101
Business_Standard_Standard Prescriptive_Electric_Lighting_Commercial/Industrial_LED Bulbs and Fixtures_0_0_0_ISR | Business_Standard_Standard Prescriptive_Electric_Lighting_Commercial/Industrial_LED Bulbs and Fixtures_0_0_0 | Business | Standard | Standard Prescriptive | Electric | Lighting | Commercial/Industrial | LED Bulbs and Fixtures | 0 | 0 | 0 | ISR |  | 1 | Sign-off completed | IL TRM v9 | 4.5.4 | LED Bulbs and Fixtures | CI-LTG-LEDB-V12-210101 | CI | LTG | LEDB | V12-210101
Business_Standard_Standard Prescriptive_Electric_Lighting_Commercial/Industrial_LED Bulbs and Fixtures_0_0_0_Hours | Business_Standard_Standard Prescriptive_Electric_Lighting_Commercial/Industrial_LED Bulbs and Fixtures_0_0_0 | Business | Standard | Standard Prescriptive | Electric | Lighting | Commercial/Industrial | LED Bulbs and Fixtures | 0 | 0 | 0 | Hours |  | 3379 | Unknown Building Type | IL TRM v9 | 4.5.4 | LED Bulbs and Fixtures | CI-LTG-LEDB-V12-210101 | CI | LTG | LEDB | V12-210101
Business_Standard_Standard Prescriptive_Electric_Lighting_Commercial/Industrial_LED Bulbs and Fixtures_0_0_0_WHFe | Business_Standard_Standard Prescriptive_Electric_Lighting_Commercial/Industrial_LED Bulbs and Fixtures_0_0_0 | Business | Standard | Standard Prescriptive | Electric | Lighting | Commercial/Industrial | LED Bulbs and Fixtures | 0 | 0 | 0 | WHFe |  | 1.08 | Unknown Building Type | IL TRM v9 | 4.5.4 | LED Bulbs and Fixtures | CI-LTG-LEDB-V12-210101 | CI | LTG | LEDB | V12-210101
Business_Standard_Standard Prescriptive_Electric_Lighting_Commercial/Industrial_LED Bulbs and Fixtures_0_0_0_WattsBase | Business_Standard_Standard Prescriptive_Electric_Lighting_Commercial/Industrial_LED Bulbs and Fixtures_0_0_0 | Business | Standard | Standard Prescriptive | Electric | Lighting | Commercial/Industrial | LED Bulbs and Fixtures | 0 | 0 | 0 | WattsBase |  | 53 | Omnidirectional, 1490-2600 lm | IL TRM v9 | 4.5.4 | LED Bulbs and Fixtures | CI-LTG-LEDB-V12-210101 | CI | LTG | LEDB | V12-210101
Business_Standard_Standard Prescriptive_Electric_Lighting_Commercial/Industrial_LED Bulbs and Fixtures_0_0_0_WattsEE | Business_Standard_Standard Prescriptive_Electric_Lighting_Commercial/Industrial_LED Bulbs and Fixtures_0_0_0 | Business | Standard | Standard Prescriptive | Electric | Lighting | Commercial/Industrial | LED Bulbs and Fixtures | 0 | 0 | 0 | WattsEE |  | 16.1 | Omnidirectional, 1490-2600 lm | IL TRM v9 | 4.5.4 | LED Bulbs and Fixtures | CI-LTG-LEDB-V12-210101 | CI | LTG | LEDB | V12-210101
Business_Standard_Standard Prescriptive_Electric_Lighting_Commercial/Industrial_LED Bulbs and Fixtures_0_0_0_1000 | Business_Standard_Standard Prescriptive_Electric_Lighting_Commercial/Industrial_LED Bulbs and Fixtures_0_0_0 | Business | Standard | Standard Prescriptive | Electric | Lighting | Commercial/Industrial | LED Bulbs and Fixtures | 0 | 0 | 0 | 1000 |  | 1000 |  | IL TRM v9 | 4.5.4 | LED Bulbs and Fixtures | CI-LTG-LEDB-V12-210101 | CI | LTG | LEDB | V12-210101
Business_Standard_Standard Prescriptive_Electric_Lighting_Commercial/Industrial_LED Bulbs and Fixtures_0_0_0_ISR | Business_Standard_Standard Prescriptive_Electric_Lighting_Commercial/Industrial_LED Bulbs and Fixtures_0_0_0 | Business | Standard | Standard Prescriptive | Electric | Lighting | Commercial/Industrial | LED Bulbs and Fixtures | 0 | 0 | 0 | ISR |  | 1 | Sign-off completed | IL TRM v9 | 4.5.4 | LED Bulbs and Fixtures | CI-LTG-LEDB-V12-210101 | CI | LTG | LEDB | V12-210101
Business_Standard_Standard Prescriptive_Electric_Lighting_Commercial/Industrial_LED Bulbs and Fixtures_0_0_0_Hours | Business_Standard_Standard Prescriptive_Electric_Lighting_Commercial/Industrial_LED Bulbs and Fixtures_0_0_0 | Business | Standard | Standard Prescriptive | Electric | Lighting | Commercial/Industrial | LED Bulbs and Fixtures | 0 | 0 | 0 | Hours |  | 3379 | Unknown Building Type | IL TRM v9 | 4.5.4 | LED Bulbs and Fixtures | CI-LTG-LEDB-V12-210101 | CI | LTG | LEDB | V12-210101
Business_Standard_Standard Prescriptive_Electric_Lighting_Commercial/Industrial_LED Bulbs and Fixtures_0_0_0_IFkWh | Business_Standard_Standard Prescriptive_Electric_Lighting_Commercial/Industrial_LED Bulbs and Fixtures_0_0_0 | Business | Standard | Standard Prescriptive | Electric | Lighting | Commercial/Industrial | LED Bulbs and Fixtures | 0 | 0 | 0 | IFkWh |  | 0 | No electric heat | IL TRM v9 | 4.5.4 | LED Bulbs and Fixtures | CI-LTG-LEDB-V12-210101 | CI | LTG | LEDB | V12-210101
Business_Standard_Standard Prescriptive_Electric_Lighting_Commercial/Industrial_LED Bulbs and Fixtures_0_0_0_WattsBase | Business_Standard_Standard Prescriptive_Electric_Lighting_Commercial/Industrial_LED Bulbs and Fixtures_0_0_0 | Business | Standard | Standard Prescriptive | Electric | Lighting | Commercial/Industrial | LED Bulbs and Fixtures | 0 | 0 | 0 | WattsBase |  | 53 | Omnidirectional, 1490-2600 lm | IL TRM v9 | 4.5.4 | LED Bulbs and Fixtures | CI-LTG-LEDB-V12-210101 | CI | LTG | LEDB | V12-210101
Business_Standard_Standard Prescriptive_Electric_Lighting_Commercial/Industrial_LED Bulbs and Fixtures_0_0_0_WattsEE | Business_Standard_Standard Prescriptive_Electric_Lighting_Commercial/Industrial_LED Bulbs and Fixtures_0_0_0 | Business | Standard | Standard Prescriptive | Electric | Lighting | Commercial/Industrial | LED Bulbs and Fixtures | 0 | 0 | 0 | WattsEE |  | 16.1 | Omnidirectional, 1490-2600 lm | IL TRM v9 | 4.5.4 | LED Bulbs and Fixtures | CI-LTG-LEDB-V12-210101 | CI | LTG | LEDB | V12-210101
Business_Standard_Standard Prescriptive_Electric_Lighting_Commercial/Industrial_LED Bulbs and Fixtures_0_0_0_1000 | Business_Standard_Standard Prescriptive_Electric_Lighting_Commercial/Industrial_LED Bulbs and Fixtures_0_0_0 | Business | Standard | Standard Prescriptive | Electric | Lighting | Commercial/Industrial | LED Bulbs and Fixtures | 0 | 0 | 0 | 1000 |  | 1000 |  | IL TRM v9 | 4.5.4 | LED Bulbs and Fixtures | CI-LTG-LEDB-V12-210101 | CI | LTG | LEDB | V12-210101
Business_Standard_Standard Prescriptive_Electric_Lighting_Commercial/Industrial_LED Bulbs and Fixtures_0_0_0_ISR | Business_Standard_Standard Prescriptive_Electric_Lighting_Commercial/Industrial_LED Bulbs and Fixtures_0_0_0 | Business | Standard | Standard Prescriptive | Electric | Lighting | Commercial/Industrial | LED Bulbs and Fixtures | 0 | 0 | 0 | ISR |  | 1 | Sign-off completed | IL TRM v9 | 4.5.4 | LED Bulbs and Fixtures | CI-LTG-LEDB-V12-210101 | CI | LTG | LEDB | V12-210101
Business_Standard_Standard Prescriptive_Electric_Lighting_Commercial/Industrial_LED Bulbs and Fixtures_0_0_0_WHFd | Business_Standard_Standard Prescriptive_Electric_Lighting_Commercial/Industrial_LED Bulbs and Fixtures_0_0_0 | Business | Standard | Standard Prescriptive | Electric | Lighting | Commercial/Industrial | LED Bulbs and Fixtures | 0 | 0 | 0 | WHFd |  | 1.3 | Unknown Building Type | IL TRM v9 | 4.5.4 | LED Bulbs and Fixtures | CI-LTG-LEDB-V12-210101 | CI | LTG | LEDB | V12-210101
Business_Standard_Standard Prescriptive_Electric_Lighting_Commercial/Industrial_LED Bulbs and Fixtures_0_0_0_CF | Business_Standard_Standard Prescriptive_Electric_Lighting_Commercial/Industrial_LED Bulbs and Fixtures_0_0_0 | Business | Standard | Standard Prescriptive | Electric | Lighting | Commercial/Industrial | LED Bulbs and Fixtures | 0 | 0 | 0 | CF |  | 0.67 | Unknown Building Type | IL TRM v9 | 4.5.4 | LED Bulbs and Fixtures | CI-LTG-LEDB-V12-210101 | CI | LTG | LEDB | V12-210101
Business_Standard_Standard Prescriptive_Electric_Lighting_Commercial/Industrial_LED Bulbs and Fixtures_0_0_0_WattsBase | Business_Standard_Standard Prescriptive_Electric_Lighting_Commercial/Industrial_LED Bulbs and Fixtures_0_0_0 | Business | Standard | Standard Prescriptive | Electric | Lighting | Commercial/Industrial | LED Bulbs and Fixtures | 0 | 0 | 0 | WattsBase |  | 53 | Omnidirectional, 1490-2600 lm | IL TRM v9 | 4.5.4 | LED Bulbs and Fixtures | CI-LTG-LEDB-V12-210101 | CI | LTG | LEDB | V12-210101
Business_Standard_Standard Prescriptive_Electric_Lighting_Commercial/Industrial_LED Bulbs and Fixtures_0_0_0_WattsEE | Business_Standard_Standard Prescriptive_Electric_Lighting_Commercial/Industrial_LED Bulbs and Fixtures_0_0_0 | Business | Standard | Standard Prescriptive | Electric | Lighting | Commercial/Industrial | LED Bulbs and Fixtures | 0 | 0 | 0 | WattsEE |  | 16.1 | Omnidirectional, 1490-2600 lm | IL TRM v9 | 4.5.4 | LED Bulbs and Fixtures | CI-LTG-LEDB-V12-210101 | CI | LTG | LEDB | V12-210101
Business_Standard_Standard Prescriptive_Electric_Lighting_Commercial/Industrial_LED Bulbs and Fixtures_0_0_0_1000 | Business_Standard_Standard Prescriptive_Electric_Lighting_Commercial/Industrial_LED Bulbs and Fixtures_0_0_0 | Business | Standard | Standard Prescriptive | Electric | Lighting | Commercial/Industrial | LED Bulbs and Fixtures | 0 | 0 | 0 | 1000 |  | 1000 |  | IL TRM v9 | 4.5.4 | LED Bulbs and Fixtures | CI-LTG-LEDB-V12-210101 | CI | LTG | LEDB | V12-210101
Business_Standard_Standard Prescriptive_Electric_Lighting_Commercial/Industrial_LED Bulbs and Fixtures_0_0_0_ISR | Business_Standard_Standard Prescriptive_Electric_Lighting_Commercial/Industrial_LED Bulbs and Fixtures_0_0_0 | Business | Standard | Standard Prescriptive | Electric | Lighting | Commercial/Industrial | LED Bulbs and Fixtures | 0 | 0 | 0 | ISR |  | 1 | Sign-off completed | IL TRM v9 | 4.5.4 | LED Bulbs and Fixtures | CI-LTG-LEDB-V12-210101 | CI | LTG | LEDB | V12-210101
Business_Standard_Standard Prescriptive_Electric_Lighting_Commercial/Industrial_LED Bulbs and Fixtures_0_0_0_Hours | Business_Standard_Standard Prescriptive_Electric_Lighting_Commercial/Industrial_LED Bulbs and Fixtures_0_0_0 | Business | Standard | Standard Prescriptive | Electric | Lighting | Commercial/Industrial | LED Bulbs and Fixtures | 0 | 0 | 0 | Hours |  | 3379 | Unknown Building Type | IL TRM v9 | 4.5.4 | LED Bulbs and Fixtures | CI-LTG-LEDB-V12-210101 | CI | LTG | LEDB | V12-210101
Business_Standard_Standard Prescriptive_Electric_Lighting_Commercial/Industrial_LED Bulbs and Fixtures_0_0_0_IFTherms | Business_Standard_Standard Prescriptive_Electric_Lighting_Commercial/Industrial_LED Bulbs and Fixtures_0_0_0 | Business | Standard | Standard Prescriptive | Electric | Lighting | Commercial/Industrial | LED Bulbs and Fixtures | 0 | 0 | 0 | IFTherms |  | 0.015 | Unknown Building Type | IL TRM v9 | 4.5.4 | LED Bulbs and Fixtures | CI-LTG-LEDB-V12-210101 | CI | LTG | LEDB | V12-210101
Business_Standard_Standard Prescriptive_Electric_Lighting_Commercial/Industrial_LED Bulbs and Fixtures_0_0_0_Mid-Life Adjustment | Business_Standard_Standard Prescriptive_Electric_Lighting_Commercial/Industrial_LED Bulbs and Fixtures_0_0_0 | Business | Standard | Standard Prescriptive | Electric | Lighting | Commercial/Industrial | LED Bulbs and Fixtures | 0 | 0 | 0 | Mid-Life Adjustment |  | 0.57 |  | IL TRM v9 | 4.5.4 | LED Bulbs and Fixtures | CI-LTG-LEDB-V12-210101 | CI | LTG | LEDB | V12-210101
Business_Standard_Standard Prescriptive_Electric_Lighting_Commercial/Industrial_LED Bulbs and Fixtures_0_0_0_Remaining Year kWh Heating Penalty | Business_Standard_Standard Prescriptive_Electric_Lighting_Commercial/Industrial_LED Bulbs and Fixtures_0_0_0 | Business | Standard | Standard Prescriptive | Electric | Lighting | Commercial/Industrial | LED Bulbs and Fixtures | 0 | 0 | 0 | Remaining Year kWh Heating Penalty |  | 0 |  | IL TRM v9 | 4.5.4 | LED Bulbs and Fixtures | CI-LTG-LEDB-V12-210101 | CI | LTG | LEDB | V12-210101
Business_Standard_Standard Prescriptive_Electric_Lighting_Commercial/Industrial_LED Bulbs and Fixtures_0_0_0_kWh Heating Penalty | Business_Standard_Standard Prescriptive_Electric_Lighting_Commercial/Industrial_LED Bulbs and Fixtures_0_0_0 | Business | Standard | Standard Prescriptive | Electric | Lighting | Commercial/Industrial | LED Bulbs and Fixtures | 0 | 0 | 0 | kWh Heating Penalty |  | 0 |  | IL TRM v9 | 4.5.4 | LED Bulbs and Fixtures | CI-LTG-LEDB-V12-210101 | CI | LTG | LEDB | V12-210101
Business_Standard_Standard Prescriptive_Electric_Lighting_Commercial/Industrial_LED Bulbs and Fixtures_0_0_0_Remaining Year Therm Heating Penalty | Business_Standard_Standard Prescriptive_Electric_Lighting_Commercial/Industrial_LED Bulbs and Fixtures_0_0_0 | Business | Standard | Standard Prescriptive | Electric | Lighting | Commercial/Industrial | LED Bulbs and Fixtures | 0 | 0 | 0 | Remaining Year Therm Heating Penalty |  | 0 |  | IL TRM v9 | 4.5.4 | LED Bulbs and Fixtures | CI-LTG-LEDB-V12-210101 | CI | LTG | LEDB | V12-210101
Business_Standard_Standard Prescriptive_Electric_Lighting_Commercial/Industrial_LED Bulbs and Fixtures_0_0_0_Therm Heating Penalty | Business_Standard_Standard Prescriptive_Electric_Lighting_Commercial/Industrial_LED Bulbs and Fixtures_0_0_0 | Business | Standard | Standard Prescriptive | Electric | Lighting | Commercial/Industrial | LED Bulbs and Fixtures | 0 | 0 | 0 | Therm Heating Penalty |  | -1.8703 |  | IL TRM v9 | 4.5.4 | LED Bulbs and Fixtures | CI-LTG-LEDB-V12-210101 | CI | LTG | LEDB | V12-210101
Business_Standard_Standard Prescriptive_Electric_Lighting_Commercial/Industrial_LED Bulbs and Fixtures_0_0_0_Remaining Year kWh | Business_Standard_Standard Prescriptive_Electric_Lighting_Commercial/Industrial_LED Bulbs and Fixtures_0_0_0 | Business | Standard | Standard Prescriptive | Electric | Lighting | Commercial/Industrial | LED Bulbs and Fixtures | 0 | 0 | 0 | Remaining Year kWh |  | 134.6599 |  | IL TRM v9 | 4.5.4 | LED Bulbs and Fixtures | CI-LTG-LEDB-V12-210101 | CI | LTG | LEDB | V12-210101
Business_Standard_Standard Prescriptive_Electric_Lighting_Commercial/Industrial_LED Bulbs and Fixtures_0_0_0_kWh Saved per Unit | Business_Standard_Standard Prescriptive_Electric_Lighting_Commercial/Industrial_LED Bulbs and Fixtures_0_0_0 | Business | Standard | Standard Prescriptive | Electric | Lighting | Commercial/Industrial | LED Bulbs and Fixtures | 0 | 0 | 0 | kWh Saved per Unit |  | 76.7561 |  | IL TRM v9 | 4.5.4 | LED Bulbs and Fixtures | CI-LTG-LEDB-V12-210101 | CI | LTG | LEDB | V12-210101
Business_Standard_Standard Prescriptive_Electric_Lighting_Commercial/Industrial_LED Bulbs and Fixtures_0_0_0_Remaining Year kW | Business_Standard_Standard Prescriptive_Electric_Lighting_Commercial/Industrial_LED Bulbs and Fixtures_0_0_0 | Business | Standard | Standard Prescriptive | Electric | Lighting | Commercial/Industrial | LED Bulbs and Fixtures | 0 | 0 | 0 | Remaining Year kW |  | 0 |  | IL TRM v9 | 4.5.4 | LED Bulbs and Fixtures | CI-LTG-LEDB-V12-210101 | CI | LTG | LEDB | V12-210101
Business_Standard_Standard Prescriptive_Electric_Lighting_Commercial/Industrial_LED Bulbs and Fixtures_0_0_0_Coincident Peak kW Saved per Unit | Business_Standard_Standard Prescriptive_Electric_Lighting_Commercial/Industrial_LED Bulbs and Fixtures_0_0_0 | Business | Standard | Standard Prescriptive | Electric | Lighting | Commercial/Industrial | LED Bulbs and Fixtures | 0 | 0 | 0 | Coincident Peak kW Saved per Unit |  | 0.03214 |  | IL TRM v9 | 4.5.4 | LED Bulbs and Fixtures | CI-LTG-LEDB-V12-210101 | CI | LTG | LEDB | V12-210101
Business_Standard_Standard Prescriptive_Electric_Lighting_Commercial/Industrial_LED Bulbs and Fixtures_0_0_0_Remaining Year Therms | Business_Standard_Standard Prescriptive_Electric_Lighting_Commercial/Industrial_LED Bulbs and Fixtures_0_0_0 | Business | Standard | Standard Prescriptive | Electric | Lighting | Commercial/Industrial | LED Bulbs and Fixtures | 0 | 0 | 0 | Remaining Year Therms |  | 0 |  | IL TRM v9 | 4.5.4 | LED Bulbs and Fixtures | CI-LTG-LEDB-V12-210101 | CI | LTG | LEDB | V12-210101
Business_Standard_Standard Prescriptive_Electric_Lighting_Commercial/Industrial_LED Bulbs and Fixtures_0_0_0_Therms Saved per Unit | Business_Standard_Standard Prescriptive_Electric_Lighting_Commercial/Industrial_LED Bulbs and Fixtures_0_0_0 | Business | Standard | Standard Prescriptive | Electric | Lighting | Commercial/Industrial | LED Bulbs and Fixtures | 0 | 0 | 0 | Therms Saved per Unit |  | 0 |  | IL TRM v9 | 4.5.4 | LED Bulbs and Fixtures | CI-LTG-LEDB-V12-210101 | CI | LTG | LEDB | V12-210101
Business_Standard_Standard Prescriptive_Electric_Lighting_Commercial/Industrial_LED Bulbs and Fixtures_0_0_0_Remaining Life | Business_Standard_Standard Prescriptive_Electric_Lighting_Commercial/Industrial_LED Bulbs and Fixtures_0_0_0 | Business | Standard | Standard Prescriptive | Electric | Lighting | Commercial/Industrial | LED Bulbs and Fixtures | 0 | 0 | 0 | Remaining Life |  | 7 |  | IL TRM v9 | 4.5.4 | LED Bulbs and Fixtures | CI-LTG-LEDB-V12-210101 | CI | LTG | LEDB | V12-210101
Business_Standard_Standard Prescriptive_Electric_Lighting_Commercial/Industrial_LED Bulbs and Fixtures_0_0_0_Lifetime (years) | Business_Standard_Standard Prescriptive_Electric_Lighting_Commercial/Industrial_LED Bulbs and Fixtures_0_0_0 | Business | Standard | Standard Prescriptive | Electric | Lighting | Commercial/Industrial | LED Bulbs and Fixtures | 0 | 0 | 0 | Lifetime (years) |  | 10 | Lamps | IL TRM v9 | 4.5.4 | LED Bulbs and Fixtures | CI-LTG-LEDB-V12-210101 | CI | LTG | LEDB | V12-210101
Business_Standard_Standard Prescriptive_Electric_Lighting_Commercial/Industrial_LED Bulbs and Fixtures_0_0_0_Incremental Cost | Business_Standard_Standard Prescriptive_Electric_Lighting_Commercial/Industrial_LED Bulbs and Fixtures_0_0_0 | Business | Standard | Standard Prescriptive | Electric | Lighting | Commercial/Industrial | LED Bulbs and Fixtures | 0 | 0 | 0 | Incremental Cost |  | 1.45 |  | IL TRM v9 | 4.5.4 | LED Bulbs and Fixtures | CI-LTG-LEDB-V12-210101 | CI | LTG | LEDB | V12-210101
Business_Standard_Standard Prescriptive_Electric_Lighting_Commercial/Industrial_LED Bulbs and Fixtures_0_0_0_O&M Cost Adjustment | Business_Standard_Standard Prescriptive_Electric_Lighting_Commercial/Industrial_LED Bulbs and Fixtures_0_0_0 | Business | Standard | Standard Prescriptive | Electric | Lighting | Commercial/Industrial | LED Bulbs and Fixtures | 0 | 0 | 0 | O&M Cost Adjustment |  | 2.21 | Omnidirectional, Commercial, Levelized annual replacement cost savings | IL TRM v9 | 4.5.4 | LED Bulbs and Fixtures | CI-LTG-LEDB-V12-210101 | CI | LTG | LEDB | V12-210101
Business_Standard_Standard Prescriptive_Electric_Lighting_Commercial/Industrial_LED Bulbs and Fixtures_0_0_0_Measure Delivery Cost | Business_Standard_Standard Prescriptive_Electric_Lighting_Commercial/Industrial_LED Bulbs and Fixtures_0_0_0 | Business | Standard | Standard Prescriptive | Electric | Lighting | Commercial/Industrial | LED Bulbs and Fixtures | 0 | 0 | 0 | Measure Delivery Cost |  | 0 |  | IL TRM v9 | 4.5.4 | LED Bulbs and Fixtures | CI-LTG-LEDB-V12-210101 | CI | LTG | LEDB | V12-210101
Business_Standard_Standard Prescriptive_Electric_Lighting_Commercial/Industrial_LED Bulbs and Fixtures_0_0_0_ | Business_Standard_Standard Prescriptive_Electric_Lighting_Commercial/Industrial_LED Bulbs and Fixtures_0_0_0 | Business | Standard | Standard Prescriptive | Electric | Lighting | Commercial/Industrial | LED Bulbs and Fixtures | 0 | 0 | 0 | [8 empty] | ERROR
Business_Standard_Standard Prescriptive_Electric_Lighting_Commercial/Industrial_LED Bulbs and Fixtures_LED Downlight Fixtures, Recessed_0_0_WattsBase | Business_Standard_Standard Prescriptive_Electric_Lighting_Commercial/Industrial_LED Bulbs and Fixtures_LED Downlight Fixtures, Recessed_0_0 | Business | Standard | Standard Prescriptive | Electric | Lighting | Commercial/Industrial | LED Bulbs and Fixtures | LED Downlight Fixtures, Recessed | 0 | 0 | WattsBase |  | 54.3 | LED Recessed, Surface, Pendant Downlights | IL TRM v9 | 4.5.4 | LED Bulbs and Fixtures | CI-LTG-LEDB-V12-210101 | CI | LTG | LEDB | V12-210101
Business_Standard_Standard Prescriptive_Electric_Lighting_Commercial/Industrial_LED Bulbs and Fixtures_LED Downlight Fixtures, Recessed_0_0_WattsEE | Business_Standard_Standard Prescriptive_Electric_Lighting_Commercial/Industrial_LED Bulbs and Fixtures_LED Downlight Fixtures, Recessed_0_0 | Business | Standard | Standard Prescriptive | Electric | Lighting | Commercial/Industrial | LED Bulbs and Fixtures | LED Downlight Fixtures, Recessed | 0 | 0 | WattsEE |  | 17.6 | LED Recessed, Surface, Pendant Downlights | IL TRM v9 | 4.5.4 | LED Bulbs and Fixtures | CI-LTG-LEDB-V12-210101 | CI | LTG | LEDB | V12-210101
Business_Standard_Standard Prescriptive_Electric_Lighting_Commercial/Industrial_LED Bulbs and Fixtures_LED Downlight Fixtures, Recessed_0_0_1000 | Business_Standard_Standard Prescriptive_Electric_Lighting_Commercial/Industrial_LED Bulbs and Fixtures_LED Downlight Fixtures, Recessed_0_0 | Business | Standard | Standard Prescriptive | Electric | Lighting | Commercial/Industrial | LED Bulbs and Fixtures | LED Downlight Fixtures, Recessed | 0 | 0 | 1000 |  | 1000 |  | IL TRM v9 | 4.5.4 | LED Bulbs and Fixtures | CI-LTG-LEDB-V12-210101 | CI | LTG | LEDB | V12-210101
Business_Standard_Standard Prescriptive_Electric_Lighting_Commercial/Industrial_LED Bulbs and Fixtures_LED Downlight Fixtures, Recessed_0_0_ISR | Business_Standard_Standard Prescriptive_Electric_Lighting_Commercial/Industrial_LED Bulbs and Fixtures_LED Downlight Fixtures, Recessed_0_0 | Business | Standard | Standard Prescriptive | Electric | Lighting | Commercial/Industrial | LED Bulbs and Fixtures | LED Downlight Fixtures, Recessed | 0 | 0 | ISR |  | 1 | Sign-off completed | IL TRM v9 | 4.5.4 | LED Bulbs and Fixtures | CI-LTG-LEDB-V12-210101 | CI | LTG | LEDB | V12-210101
Business_Standard_Standard Prescriptive_Electric_Lighting_Commercial/Industrial_LED Bulbs and Fixtures_LED Downlight Fixtures, Recessed_0_0_Hours | Business_Standard_Standard Prescriptive_Electric_Lighting_Commercial/Industrial_LED Bulbs and Fixtures_LED Downlight Fixtures, Recessed_0_0 | Business | Standard | Standard Prescriptive | Electric | Lighting | Commercial/Industrial | LED Bulbs and Fixtures | LED Downlight Fixtures, Recessed | 0 | 0 | Hours |  | 3379 | Unknown Building Type | IL TRM v9 | 4.5.4 | LED Bulbs and Fixtures | CI-LTG-LEDB-V12-210101 | CI | LTG | LEDB | V12-210101
Business_Standard_Standard Prescriptive_Electric_Lighting_Commercial/Industrial_LED Bulbs and Fixtures_LED Downlight Fixtures, Recessed_0_0_WHFe | Business_Standard_Standard Prescriptive_Electric_Lighting_Commercial/Industrial_LED Bulbs and Fixtures_LED Downlight Fixtures, Recessed_0_0 | Business | Standard | Standard Prescriptive | Electric | Lighting | Commercial/Industrial | LED Bulbs and Fixtures | LED Downlight Fixtures, Recessed | 0 | 0 | WHFe |  | 1.08 | Unknown Building Type | IL TRM v9 | 4.5.4 | LED Bulbs and Fixtures | CI-LTG-LEDB-V12-210101 | CI | LTG | LEDB | V12-210101
Business_Standard_Standard Prescriptive_Electric_Lighting_Commercial/Industrial_LED Bulbs and Fixtures_LED Downlight Fixtures, Recessed_0_0_WattsBase | Business_Standard_Standard Prescriptive_Electric_Lighting_Commercial/Industrial_LED Bulbs and Fixtures_LED Downlight Fixtures, Recessed_0_0 | Business | Standard | Standard Prescriptive | Electric | Lighting | Commercial/Industrial | LED Bulbs and Fixtures | LED Downlight Fixtures, Recessed | 0 | 0 | WattsBase |  | 54.3 | LED Recessed, Surface, Pendant Downlights | IL TRM v9 | 4.5.4 | LED Bulbs and Fixtures | CI-LTG-LEDB-V12-210101 | CI | LTG | LEDB | V12-210101
Business_Standard_Standard Prescriptive_Electric_Lighting_Commercial/Industrial_LED Bulbs and Fixtures_LED Downlight Fixtures, Recessed_0_0_WattsEE | Business_Standard_Standard Prescriptive_Electric_Lighting_Commercial/Industrial_LED Bulbs and Fixtures_LED Downlight Fixtures, Recessed_0_0 | Business | Standard | Standard Prescriptive | Electric | Lighting | Commercial/Industrial | LED Bulbs and Fixtures | LED Downlight Fixtures, Recessed | 0 | 0 | WattsEE |  | 17.6 | LED Recessed, Surface, Pendant Downlights | IL TRM v9 | 4.5.4 | LED Bulbs and Fixtures | CI-LTG-LEDB-V12-210101 | CI | LTG | LEDB | V12-210101
Business_Standard_Standard Prescriptive_Electric_Lighting_Commercial/Industrial_LED Bulbs and Fixtures_LED Downlight Fixtures, Recessed_0_0_1000 | Business_Standard_Standard Prescriptive_Electric_Lighting_Commercial/Industrial_LED Bulbs and Fixtures_LED Downlight Fixtures, Recessed_0_0 | Business | Standard | Standard Prescriptive | Electric | Lighting | Commercial/Industrial | LED Bulbs and Fixtures | LED Downlight Fixtures, Recessed | 0 | 0 | 1000 |  | 1000 |  | IL TRM v9 | 4.5.4 | LED Bulbs and Fixtures | CI-LTG-LEDB-V12-210101 | CI | LTG | LEDB | V12-210101
Business_Standard_Standard Prescriptive_Electric_Lighting_Commercial/Industrial_LED Bulbs and Fixtures_LED Downlight Fixtures, Recessed_0_0_ISR | Business_Standard_Standard Prescriptive_Electric_Lighting_Commercial/Industrial_LED Bulbs and Fixtures_LED Downlight Fixtures, Recessed_0_0 | Business | Standard | Standard Prescriptive | Electric | Lighting | Commercial/Industrial | LED Bulbs and Fixtures | LED Downlight Fixtures, Recessed | 0 | 0 | ISR |  | 1 | Sign-off completed | IL TRM v9 | 4.5.4 | LED Bulbs and Fixtures | CI-LTG-LEDB-V12-210101 | CI | LTG | LEDB | V12-210101
Business_Standard_Standard Prescriptive_Electric_Lighting_Commercial/Industrial_LED Bulbs and Fixtures_LED Downlight Fixtures, Recessed_0_0_Hours | Business_Standard_Standard Prescriptive_Electric_Lighting_Commercial/Industrial_LED Bulbs and Fixtures_LED Downlight Fixtures, Recessed_0_0 | Business | Standard | Standard Prescriptive | Electric | Lighting | Commercial/Industrial | LED Bulbs and Fixtures | LED Downlight Fixtures, Recessed | 0 | 0 | Hours |  | 3379 | Unknown Building Type | IL TRM v9 | 4.5.4 | LED Bulbs and Fixtures | CI-LTG-LEDB-V12-210101 | CI | LTG | LEDB | V12-210101
Business_Standard_Standard Prescriptive_Electric_Lighting_Commercial/Industrial_LED Bulbs and Fixtures_LED Downlight Fixtures, Recessed_0_0_IFkWh | Business_Standard_Standard Prescriptive_Electric_Lighting_Commercial/Industrial_LED Bulbs and Fixtures_LED Downlight Fixtures, Recessed_0_0 | Business | Standard | Standard Prescriptive | Electric | Lighting | Commercial/Industrial | LED Bulbs and Fixtures | LED Downlight Fixtures, Recessed | 0 | 0 | IFkWh |  | 0 | No electric heat | IL TRM v9 | 4.5.4 | LED Bulbs and Fixtures | CI-LTG-LEDB-V12-210101 | CI | LTG | LEDB | V12-210101
Business_Standard_Standard Prescriptive_Electric_Lighting_Commercial/Industrial_LED Bulbs and Fixtures_LED Downlight Fixtures, Recessed_0_0_WattsBase | Business_Standard_Standard Prescriptive_Electric_Lighting_Commercial/Industrial_LED Bulbs and Fixtures_LED Downlight Fixtures, Recessed_0_0 | Business | Standard | Standard Prescriptive | Electric | Lighting | Commercial/Industrial | LED Bulbs and Fixtures | LED Downlight Fixtures, Recessed | 0 | 0 | WattsBase |  | 54.3 | LED Recessed, Surface, Pendant Downlights | IL TRM v9 | 4.5.4 | LED Bulbs and Fixtures | CI-LTG-LEDB-V12-210101 | CI | LTG | LEDB | V12-210101
Business_Standard_Standard Prescriptive_Electric_Lighting_Commercial/Industrial_LED Bulbs and Fixtures_LED Downlight Fixtures, Recessed_0_0_WattsEE | Business_Standard_Standard Prescriptive_Electric_Lighting_Commercial/Industrial_LED Bulbs and Fixtures_LED Downlight Fixtures, Recessed_0_0 | Business | Standard | Standard Prescriptive | Electric | Lighting | Commercial/Industrial | LED Bulbs and Fixtures | LED Downlight Fixtures, Recessed | 0 | 0 | WattsEE |  | 17.6 | LED Recessed, Surface, Pendant Downlights | IL TRM v9 | 4.5.4 | LED Bulbs and Fixtures | CI-LTG-LEDB-V12-210101 | CI | LTG | LEDB | V12-210101
Business_Standard_Standard Prescriptive_Electric_Lighting_Commercial/Industrial_LED Bulbs and Fixtures_LED Downlight Fixtures, Recessed_0_0_1000 | Business_Standard_Standard Prescriptive_Electric_Lighting_Commercial/Industrial_LED Bulbs and Fixtures_LED Downlight Fixtures, Recessed_0_0 | Business | Standard | Standard Prescriptive | Electric | Lighting | Commercial/Industrial | LED Bulbs and Fixtures | LED Downlight Fixtures, Recessed | 0 | 0 | 1000 |  | 1000 |  | IL TRM v9 | 4.5.4 | LED Bulbs and Fixtures | CI-LTG-LEDB-V12-210101 | CI | LTG | LEDB | V12-210101
Business_Standard_Standard Prescriptive_Electric_Lighting_Commercial/Industrial_LED Bulbs and Fixtures_LED Downlight Fixtures, Recessed_0_0_ISR | Business_Standard_Standard Prescriptive_Electric_Lighting_Commercial/Industrial_LED Bulbs and Fixtures_LED Downlight Fixtures, Recessed_0_0 | Business | Standard | Standard Prescriptive | Electric | Lighting | Commercial/Industrial | LED Bulbs and Fixtures | LED Downlight Fixtures, Recessed | 0 | 0 | ISR |  | 1 | Sign-off completed | IL TRM v9 | 4.5.4 | LED Bulbs and Fixtures | CI-LTG-LEDB-V12-210101 | CI | LTG | LEDB | V12-210101
Business_Standard_Standard Prescriptive_Electric_Lighting_Commercial/Industrial_LED Bulbs and Fixtures_LED Downlight Fixtures, Recessed_0_0_WHFd | Business_Standard_Standard Prescriptive_Electric_Lighting_Commercial/Industrial_LED Bulbs and Fixtures_LED Downlight Fixtures, Recessed_0_0 | Business | Standard | Standard Prescriptive | Electric | Lighting | Commercial/Industrial | LED Bulbs and Fixtures | LED Downlight Fixtures, Recessed | 0 | 0 | WHFd |  | 1.3 | Unknown Building Type | IL TRM v9 | 4.5.4 | LED Bulbs and Fixtures | CI-LTG-LEDB-V12-210101 | CI | LTG | LEDB | V12-210101
Business_Standard_Standard Prescriptive_Electric_Lighting_Commercial/Industrial_LED Bulbs and Fixtures_LED Downlight Fixtures, Recessed_0_0_CF | Business_Standard_Standard Prescriptive_Electric_Lighting_Commercial/Industrial_LED Bulbs and Fixtures_LED Downlight Fixtures, Recessed_0_0 | Business | Standard | Standard Prescriptive | Electric | Lighting | Commercial/Industrial | LED Bulbs and Fixtures | LED Downlight Fixtures, Recessed | 0 | 0 | CF |  | 0.67 | Unknown Building Type | IL TRM v9 | 4.5.4 | LED Bulbs and Fixtures | CI-LTG-LEDB-V12-210101 | CI | LTG | LEDB | V12-210101
Business_Standard_Standard Prescriptive_Electric_Lighting_Commercial/Industrial_LED Bulbs and Fixtures_LED Downlight Fixtures, Recessed_0_0_WattsBase | Business_Standard_Standard Prescriptive_Electric_Lighting_Commercial/Industrial_LED Bulbs and Fixtures_LED Downlight Fixtures, Recessed_0_0 | Business | Standard | Standard Prescriptive | Electric | Lighting | Commercial/Industrial | LED Bulbs and Fixtures | LED Downlight Fixtures, Recessed | 0 | 0 | WattsBase |  | 54.3 | LED Recessed, Surface, Pendant Downlights | IL TRM v9 | 4.5.4 | LED Bulbs and Fixtures | CI-LTG-LEDB-V12-210101 | CI | LTG | LEDB | V12-210101
Business_Standard_Standard Prescriptive_Electric_Lighting_Commercial/Industrial_LED Bulbs and Fixtures_LED Downlight Fixtures, Recessed_0_0_WattsEE | Business_Standard_Standard Prescriptive_Electric_Lighting_Commercial/Industrial_LED Bulbs and Fixtures_LED Downlight Fixtures, Recessed_0_0 | Business | Standard | Standard Prescriptive | Electric | Lighting | Commercial/Industrial | LED Bulbs and Fixtures | LED Downlight Fixtures, Recessed | 0 | 0 | WattsEE |  | 17.6 | LED Recessed, Surface, Pendant Downlights | IL TRM v9 | 4.5.4 | LED Bulbs and Fixtures | CI-LTG-LEDB-V12-210101 | CI | LTG | LEDB | V12-210101
Business_Standard_Standard Prescriptive_Electric_Lighting_Commercial/Industrial_LED Bulbs and Fixtures_LED Downlight Fixtures, Recessed_0_0_1000 | Business_Standard_Standard Prescriptive_Electric_Lighting_Commercial/Industrial_LED Bulbs and Fixtures_LED Downlight Fixtures, Recessed_0_0 | Business | Standard | Standard Prescriptive | Electric | Lighting | Commercial/Industrial | LED Bulbs and Fixtures | LED Downlight Fixtures, Recessed | 0 | 0 | 1000 |  | 1000 |  | IL TRM v9 | 4.5.4 | LED Bulbs and Fixtures | CI-LTG-LEDB-V12-210101 | CI | LTG | LEDB | V12-210101
Business_Standard_Standard Prescriptive_Electric_Lighting_Commercial/Industrial_LED Bulbs and Fixtures_LED Downlight Fixtures, Recessed_0_0_ISR | Business_Standard_Standard Prescriptive_Electric_Lighting_Commercial/Industrial_LED Bulbs and Fixtures_LED Downlight Fixtures, Recessed_0_0 | Business | Standard | Standard Prescriptive | Electric | Lighting | Commercial/Industrial | LED Bulbs and Fixtures | LED Downlight Fixtures, Recessed | 0 | 0 | ISR |  | 1 | Sign-off completed | IL TRM v9 | 4.5.4 | LED Bulbs and Fixtures | CI-LTG-LEDB-V12-210101 | CI | LTG | LEDB | V12-210101
Business_Standard_Standard Prescriptive_Electric_Lighting_Commercial/Industrial_LED Bulbs and Fixtures_LED Downlight Fixtures, Recessed_0_0_Hours | Business_Standard_Standard Prescriptive_Electric_Lighting_Commercial/Industrial_LED Bulbs and Fixtures_LED Downlight Fixtures, Recessed_0_0 | Business | Standard | Standard Prescriptive | Electric | Lighting | Commercial/Industrial | LED Bulbs and Fixtures | LED Downlight Fixtures, Recessed | 0 | 0 | Hours |  | 3379 | Unknown Building Type | IL TRM v9 | 4.5.4 | LED Bulbs and Fixtures | CI-LTG-LEDB-V12-210101 | CI | LTG | LEDB | V12-210101
Business_Standard_Standard Prescriptive_Electric_Lighting_Commercial/Industrial_LED Bulbs and Fixtures_LED Downlight Fixtures, Recessed_0_0_IFTherms | Business_Standard_Standard Prescriptive_Electric_Lighting_Commercial/Industrial_LED Bulbs and Fixtures_LED Downlight Fixtures, Recessed_0_0 | Business | Standard | Standard Prescriptive | Electric | Lighting | Commercial/Industrial | LED Bulbs and Fixtures | LED Downlight Fixtures, Recessed | 0 | 0 | IFTherms |  | 0.015 | Unknown Building Type | IL TRM v9 | 4.5.4 | LED Bulbs and Fixtures | CI-LTG-LEDB-V12-210101 | CI | LTG | LEDB | V12-210101
Business_Standard_Standard Prescriptive_Electric_Lighting_Commercial/Industrial_LED Bulbs and Fixtures_LED Downlight Fixtures, Recessed_0_0_Mid-Life Adjustment | Business_Standard_Standard Prescriptive_Electric_Lighting_Commercial/Industrial_LED Bulbs and Fixtures_LED Downlight Fixtures, Recessed_0_0 | Business | Standard | Standard Prescriptive | Electric | Lighting | Commercial/Industrial | LED Bulbs and Fixtures | LED Downlight Fixtures, Recessed | 0 | 0 | Mid-Life Adjustment |  | 0.7 | Directional | IL TRM v9 | 4.5.4 | LED Bulbs and Fixtures | CI-LTG-LEDB-V12-210101 | CI | LTG | LEDB | V12-210101
Business_Standard_Standard Prescriptive_Electric_Lighting_Commercial/Industrial_LED Bulbs and Fixtures_LED Downlight Fixtures, Recessed_0_0_Remaining Year kWh Heating Penalty | Business_Standard_Standard Prescriptive_Electric_Lighting_Commercial/Industrial_LED Bulbs and Fixtures_LED Downlight Fixtures, Recessed_0_0 | Business | Standard | Standard Prescriptive | Electric | Lighting | Commercial/Industrial | LED Bulbs and Fixtures | LED Downlight Fixtures, Recessed | 0 | 0 | Remaining Year kWh Heating Penalty |  | 0 |  | IL TRM v9 | 4.5.4 | LED Bulbs and Fixtures | CI-LTG-LEDB-V12-210101 | CI | LTG | LEDB | V12-210101
Business_Standard_Standard Prescriptive_Electric_Lighting_Commercial/Industrial_LED Bulbs and Fixtures_LED Downlight Fixtures, Recessed_0_0_kWh Heating Penalty | Business_Standard_Standard Prescriptive_Electric_Lighting_Commercial/Industrial_LED Bulbs and Fixtures_LED Downlight Fixtures, Recessed_0_0 | Business | Standard | Standard Prescriptive | Electric | Lighting | Commercial/Industrial | LED Bulbs and Fixtures | LED Downlight Fixtures, Recessed | 0 | 0 | kWh Heating Penalty |  | 0 |  | IL TRM v9 | 4.5.4 | LED Bulbs and Fixtures | CI-LTG-LEDB-V12-210101 | CI | LTG | LEDB | V12-210101
Business_Standard_Standard Prescriptive_Electric_Lighting_Commercial/Industrial_LED Bulbs and Fixtures_LED Downlight Fixtures, Recessed_0_0_Remaining Year Therm Heating Penalty | Business_Standard_Standard Prescriptive_Electric_Lighting_Commercial/Industrial_LED Bulbs and Fixtures_LED Downlight Fixtures, Recessed_0_0 | Business | Standard | Standard Prescriptive | Electric | Lighting | Commercial/Industrial | LED Bulbs and Fixtures | LED Downlight Fixtures, Recessed | 0 | 0 | Remaining Year Therm Heating Penalty |  | 0 |  | IL TRM v9 | 4.5.4 | LED Bulbs and Fixtures | CI-LTG-LEDB-V12-210101 | CI | LTG | LEDB | V12-210101
Business_Standard_Standard Prescriptive_Electric_Lighting_Commercial/Industrial_LED Bulbs and Fixtures_LED Downlight Fixtures, Recessed_0_0_Therm Heating Penalty | Business_Standard_Standard Prescriptive_Electric_Lighting_Commercial/Industrial_LED Bulbs and Fixtures_LED Downlight Fixtures, Recessed_0_0 | Business | Standard | Standard Prescriptive | Electric | Lighting | Commercial/Industrial | LED Bulbs and Fixtures | LED Downlight Fixtures, Recessed | 0 | 0 | Therm Heating Penalty |  | -1.8601 |  | IL TRM v9 | 4.5.4 | LED Bulbs and Fixtures | CI-LTG-LEDB-V12-210101 | CI | LTG | LEDB | V12-210101
Business_Standard_Standard Prescriptive_Electric_Lighting_Commercial/Industrial_LED Bulbs and Fixtures_LED Downlight Fixtures, Recessed_0_0_Remaining Year kWh | Business_Standard_Standard Prescriptive_Electric_Lighting_Commercial/Industrial_LED Bulbs and Fixtures_LED Downlight Fixtures, Recessed_0_0 | Business | Standard | Standard Prescriptive | Electric | Lighting | Commercial/Industrial | LED Bulbs and Fixtures | LED Downlight Fixtures, Recessed | 0 | 0 | Remaining Year kWh |  | 133.93 |  | IL TRM v9 | 4.5.4 | LED Bulbs and Fixtures | CI-LTG-LEDB-V12-210101 | CI | LTG | LEDB | V12-210101
Business_Standard_Standard Prescriptive_Electric_Lighting_Commercial/Industrial_LED Bulbs and Fixtures_LED Downlight Fixtures, Recessed_0_0_kWh Saved per Unit | Business_Standard_Standard Prescriptive_Electric_Lighting_Commercial/Industrial_LED Bulbs and Fixtures_LED Downlight Fixtures, Recessed_0_0 | Business | Standard | Standard Prescriptive | Electric | Lighting | Commercial/Industrial | LED Bulbs and Fixtures | LED Downlight Fixtures, Recessed | 0 | 0 | kWh Saved per Unit |  | 93.751 |  | IL TRM v9 | 4.5.4 | LED Bulbs and Fixtures | CI-LTG-LEDB-V12-210101 | CI | LTG | LEDB | V12-210101
Business_Standard_Standard Prescriptive_Electric_Lighting_Commercial/Industrial_LED Bulbs and Fixtures_LED Downlight Fixtures, Recessed_0_0_Remaining Year kW | Business_Standard_Standard Prescriptive_Electric_Lighting_Commercial/Industrial_LED Bulbs and Fixtures_LED Downlight Fixtures, Recessed_0_0 | Business | Standard | Standard Prescriptive | Electric | Lighting | Commercial/Industrial | LED Bulbs and Fixtures | LED Downlight Fixtures, Recessed | 0 | 0 | Remaining Year kW |  | 0 |  | IL TRM v9 | 4.5.4 | LED Bulbs and Fixtures | CI-LTG-LEDB-V12-210101 | CI | LTG | LEDB | V12-210101
Business_Standard_Standard Prescriptive_Electric_Lighting_Commercial/Industrial_LED Bulbs and Fixtures_LED Downlight Fixtures, Recessed_0_0_Coincident Peak kW Saved per Unit | Business_Standard_Standard Prescriptive_Electric_Lighting_Commercial/Industrial_LED Bulbs and Fixtures_LED Downlight Fixtures, Recessed_0_0 | Business | Standard | Standard Prescriptive | Electric | Lighting | Commercial/Industrial | LED Bulbs and Fixtures | LED Downlight Fixtures, Recessed | 0 | 0 | Coincident Peak kW Saved per Unit |  | 0.031966 |  | IL TRM v9 | 4.5.4 | LED Bulbs and Fixtures | CI-LTG-LEDB-V12-210101 | CI | LTG | LEDB | V12-210101
Business_Standard_Standard Prescriptive_Electric_Lighting_Commercial/Industrial_LED Bulbs and Fixtures_LED Downlight Fixtures, Recessed_0_0_Remaining Year Therms | Business_Standard_Standard Prescriptive_Electric_Lighting_Commercial/Industrial_LED Bulbs and Fixtures_LED Downlight Fixtures, Recessed_0_0 | Business | Standard | Standard Prescriptive | Electric | Lighting | Commercial/Industrial | LED Bulbs and Fixtures | LED Downlight Fixtures, Recessed | 0 | 0 | Remaining Year Therms |  | 0 |  | IL TRM v9 | 4.5.4 | LED Bulbs and Fixtures | CI-LTG-LEDB-V12-210101 | CI | LTG | LEDB | V12-210101
Business_Standard_Standard Prescriptive_Electric_Lighting_Commercial/Industrial_LED Bulbs and Fixtures_LED Downlight Fixtures, Recessed_0_0_Therms Saved per Unit | Business_Standard_Standard Prescriptive_Electric_Lighting_Commercial/Industrial_LED Bulbs and Fixtures_LED Downlight Fixtures, Recessed_0_0 | Business | Standard | Standard Prescriptive | Electric | Lighting | Commercial/Industrial | LED Bulbs and Fixtures | LED Downlight Fixtures, Recessed | 0 | 0 | Therms Saved per Unit |  | 0 |  | IL TRM v9 | 4.5.4 | LED Bulbs and Fixtures | CI-LTG-LEDB-V12-210101 | CI | LTG | LEDB | V12-210101
Business_Standard_Standard Prescriptive_Electric_Lighting_Commercial/Industrial_LED Bulbs and Fixtures_LED Downlight Fixtures, Recessed_0_0_Remaining Life | Business_Standard_Standard Prescriptive_Electric_Lighting_Commercial/Industrial_LED Bulbs and Fixtures_LED Downlight Fixtures, Recessed_0_0 | Business | Standard | Standard Prescriptive | Electric | Lighting | Commercial/Industrial | LED Bulbs and Fixtures | LED Downlight Fixtures, Recessed | 0 | 0 | Remaining Life |  | 7 |  | IL TRM v9 | 4.5.4 | LED Bulbs and Fixtures | CI-LTG-LEDB-V12-210101 | CI | LTG | LEDB | V12-210101
Business_Standard_Standard Prescriptive_Electric_Lighting_Commercial/Industrial_LED Bulbs and Fixtures_LED Downlight Fixtures, Recessed_0_0_Lifetime (years) | Business_Standard_Standard Prescriptive_Electric_Lighting_Commercial/Industrial_LED Bulbs and Fixtures_LED Downlight Fixtures, Recessed_0_0 | Business | Standard | Standard Prescriptive | Electric | Lighting | Commercial/Industrial | LED Bulbs and Fixtures | LED Downlight Fixtures, Recessed | 0 | 0 | Lifetime (years) |  | 15 | Fixtures | IL TRM v9 | 4.5.4 | LED Bulbs and Fixtures | CI-LTG-LEDB-V12-210101 | CI | LTG | LEDB | V12-210101
Business_Standard_Standard Prescriptive_Electric_Lighting_Commercial/Industrial_LED Bulbs and Fixtures_LED Downlight Fixtures, Recessed_0_0_Incremental Cost | Business_Standard_Standard Prescriptive_Electric_Lighting_Commercial/Industrial_LED Bulbs and Fixtures_LED Downlight Fixtures, Recessed_0_0 | Business | Standard | Standard Prescriptive | Electric | Lighting | Commercial/Industrial | LED Bulbs and Fixtures | LED Downlight Fixtures, Recessed | 0 | 0 | Incremental Cost |  | 27 | LED Recessed, Surface, Pendant Downlights | IL TRM v9 | 4.5.4 | LED Bulbs and Fixtures | CI-LTG-LEDB-V12-210101 | CI | LTG | LEDB | V12-210101
Business_Standard_Standard Prescriptive_Electric_Lighting_Commercial/Industrial_LED Bulbs and Fixtures_LED Downlight Fixtures, Recessed_0_0_O&M Cost Adjustment | Business_Standard_Standard Prescriptive_Electric_Lighting_Commercial/Industrial_LED Bulbs and Fixtures_LED Downlight Fixtures, Recessed_0_0 | Business | Standard | Standard Prescriptive | Electric | Lighting | Commercial/Industrial | LED Bulbs and Fixtures | LED Downlight Fixtures, Recessed | 0 | 0 | O&M Cost Adjustment |  | 6.11 | Directional, Commercial, Levelized annual replacement cost savings | IL TRM v9 | 4.5.4 | LED Bulbs and Fixtures | CI-LTG-LEDB-V12-210101 | CI | LTG | LEDB | V12-210101
Business_Standard_Standard Prescriptive_Electric_Lighting_Commercial/Industrial_LED Bulbs and Fixtures_LED Downlight Fixtures, Recessed_0_0_Measure Delivery Cost | Business_Standard_Standard Prescriptive_Electric_Lighting_Commercial/Industrial_LED Bulbs and Fixtures_LED Downlight Fixtures, Recessed_0_0 | Business | Standard | Standard Prescriptive | Electric | Lighting | Commercial/Industrial | LED Bulbs and Fixtures | LED Downlight Fixtures, Recessed | 0 | 0 | Measure Delivery Cost |  | 0 |  | IL TRM v9 | 4.5.4 | LED Bulbs and Fixtures | CI-LTG-LEDB-V12-210101 | CI | LTG | LEDB | V12-210101
Business_Standard_Standard Prescriptive_Electric_Lighting_Commercial/Industrial_LED Bulbs and Fixtures_LED Downlight Fixtures, Recessed_0_0_ | Business_Standard_Standard Prescriptive_Electric_Lighting_Commercial/Industrial_LED Bulbs and Fixtures_LED Downlight Fixtures, Recessed_0_0 | Business | Standard | Standard Prescriptive | Electric | Lighting | Commercial/Industrial | LED Bulbs and Fixtures | LED Downlight Fixtures, Recessed | 0 | 0 | [8 empty] | ERROR
Business_Standard_Standard Prescriptive_Electric_Lighting_Commercial/Industrial_LED Bulbs and Fixtures_LED Exterior Fixtures_0_0_WattsBase | Business_Standard_Standard Prescriptive_Electric_Lighting_Commercial/Industrial_LED Bulbs and Fixtures_LED Exterior Fixtures_0_0 | Business | Standard | Standard Prescriptive | Electric | Lighting | Commercial/Industrial | LED Bulbs and Fixtures | LED Exterior Fixtures | 0 | 0 | WattsBase |  | 454.5 | 400W Pulse Start Metal Halide | IL TRM v9 | 4.5.4 | LED Bulbs and Fixtures | CI-LTG-LEDB-V12-210101 | CI | LTG | LEDB | V12-210101
Business_Standard_Standard Prescriptive_Electric_Lighting_Commercial/Industrial_LED Bulbs and Fixtures_LED Exterior Fixtures_0_0_WattsEE | Business_Standard_Standard Prescriptive_Electric_Lighting_Commercial/Industrial_LED Bulbs and Fixtures_LED Exterior Fixtures_0_0 | Business | Standard | Standard Prescriptive | Electric | Lighting | Commercial/Industrial | LED Bulbs and Fixtures | LED Exterior Fixtures | 0 | 0 | WattsEE |  | 183.9 | LED Exterior Fixtures, > 15,000 lumens | IL TRM v9 | 4.5.4 | LED Bulbs and Fixtures | CI-LTG-LEDB-V12-210101 | CI | LTG | LEDB | V12-210101
Business_Standard_Standard Prescriptive_Electric_Lighting_Commercial/Industrial_LED Bulbs and Fixtures_LED Exterior Fixtures_0_0_1000 | Business_Standard_Standard Prescriptive_Electric_Lighting_Commercial/Industrial_LED Bulbs and Fixtures_LED Exterior Fixtures_0_0 | Business | Standard | Standard Prescriptive | Electric | Lighting | Commercial/Industrial | LED Bulbs and Fixtures | LED Exterior Fixtures | 0 | 0 | 1000 |  | 1000 |  | IL TRM v9 | 4.5.4 | LED Bulbs and Fixtures | CI-LTG-LEDB-V12-210101 | CI | LTG | LEDB | V12-210101
Business_Standard_Standard Prescriptive_Electric_Lighting_Commercial/Industrial_LED Bulbs and Fixtures_LED Exterior Fixtures_0_0_ISR | Business_Standard_Standard Prescriptive_Electric_Lighting_Commercial/Industrial_LED Bulbs and Fixtures_LED Exterior Fixtures_0_0 | Business | Standard | Standard Prescriptive | Electric | Lighting | Commercial/Industrial | LED Bulbs and Fixtures | LED Exterior Fixtures | 0 | 0 | ISR |  | 1 | Sign-off completed | IL TRM v9 | 4.5.4 | LED Bulbs and Fixtures | CI-LTG-LEDB-V12-210101 | CI | LTG | LEDB | V12-210101
Business_Standard_Standard Prescriptive_Electric_Lighting_Commercial/Industrial_LED Bulbs and Fixtures_LED Exterior Fixtures_0_0_Hours | Business_Standard_Standard Prescriptive_Electric_Lighting_Commercial/Industrial_LED Bulbs and Fixtures_LED Exterior Fixtures_0_0 | Business | Standard | Standard Prescriptive | Electric | Lighting | Commercial/Industrial | LED Bulbs and Fixtures | LED Exterior Fixtures | 0 | 0 | Hours |  | 4303 | Exterior | IL TRM v9 | 4.5.4 | LED Bulbs and Fixtures | CI-LTG-LEDB-V12-210101 | CI | LTG | LEDB | V12-210101
Business_Standard_Standard Prescriptive_Electric_Lighting_Commercial/Industrial_LED Bulbs and Fixtures_LED Exterior Fixtures_0_0_WHFe | Business_Standard_Standard Prescriptive_Electric_Lighting_Commercial/Industrial_LED Bulbs and Fixtures_LED Exterior Fixtures_0_0 | Business | Standard | Standard Prescriptive | Electric | Lighting | Commercial/Industrial | LED Bulbs and Fixtures | LED Exterior Fixtures | 0 | 0 | WHFe |  | 1 | Exterior | IL TRM v9 | 4.5.4 | LED Bulbs and Fixtures | CI-LTG-LEDB-V12-210101 | CI | LTG | LEDB | V12-210101
Business_Standard_Standard Prescriptive_Electric_Lighting_Commercial/Industrial_LED Bulbs and Fixtures_LED Exterior Fixtures_0_0_WattsBase | Business_Standard_Standard Prescriptive_Electric_Lighting_Commercial/Industrial_LED Bulbs and Fixtures_LED Exterior Fixtures_0_0 | Business | Standard | Standard Prescriptive | Electric | Lighting | Commercial/Industrial | LED Bulbs and Fixtures | LED Exterior Fixtures | 0 | 0 | WattsBase |  | 454.5 | 400W Pulse Start Metal Halide | IL TRM v9 | 4.5.4 | LED Bulbs and Fixtures | CI-LTG-LEDB-V12-210101 | CI | LTG | LEDB | V12-210101
Business_Standard_Standard Prescriptive_Electric_Lighting_Commercial/Industrial_LED Bulbs and Fixtures_LED Exterior Fixtures_0_0_WattsEE | Business_Standard_Standard Prescriptive_Electric_Lighting_Commercial/Industrial_LED Bulbs and Fixtures_LED Exterior Fixtures_0_0 | Business | Standard | Standard Prescriptive | Electric | Lighting | Commercial/Industrial | LED Bulbs and Fixtures | LED Exterior Fixtures | 0 | 0 | WattsEE |  | 183.9 | LED Exterior Fixtures, > 15,000 lumens | IL TRM v9 | 4.5.4 | LED Bulbs and Fixtures | CI-LTG-LEDB-V12-210101 | CI | LTG | LEDB | V12-210101
Business_Standard_Standard Prescriptive_Electric_Lighting_Commercial/Industrial_LED Bulbs and Fixtures_LED Exterior Fixtures_0_0_1000 | Business_Standard_Standard Prescriptive_Electric_Lighting_Commercial/Industrial_LED Bulbs and Fixtures_LED Exterior Fixtures_0_0 | Business | Standard | Standard Prescriptive | Electric | Lighting | Commercial/Industrial | LED Bulbs and Fixtures | LED Exterior Fixtures | 0 | 0 | 1000 |  | 1000 |  | IL TRM v9 | 4.5.4 | LED Bulbs and Fixtures | CI-LTG-LEDB-V12-210101 | CI | LTG | LEDB | V12-210101
Business_Standard_Standard Prescriptive_Electric_Lighting_Commercial/Industrial_LED Bulbs and Fixtures_LED Exterior Fixtures_0_0_ISR | Business_Standard_Standard Prescriptive_Electric_Lighting_Commercial/Industrial_LED Bulbs and Fixtures_LED Exterior Fixtures_0_0 | Business | Standard | Standard Prescriptive | Electric | Lighting | Commercial/Industrial | LED Bulbs and Fixtures | LED Exterior Fixtures | 0 | 0 | ISR |  | 1 | Sign-off completed | IL TRM v9 | 4.5.4 | LED Bulbs and Fixtures | CI-LTG-LEDB-V12-210101 | CI | LTG | LEDB | V12-210101
Business_Standard_Standard Prescriptive_Electric_Lighting_Commercial/Industrial_LED Bulbs and Fixtures_LED Exterior Fixtures_0_0_Hours | Business_Standard_Standard Prescriptive_Electric_Lighting_Commercial/Industrial_LED Bulbs and Fixtures_LED Exterior Fixtures_0_0 | Business | Standard | Standard Prescriptive | Electric | Lighting | Commercial/Industrial | LED Bulbs and Fixtures | LED Exterior Fixtures | 0 | 0 | Hours |  | 4303 | Exterior | IL TRM v9 | 4.5.4 | LED Bulbs and Fixtures | CI-LTG-LEDB-V12-210101 | CI | LTG | LEDB | V12-210101
Business_Standard_Standard Prescriptive_Electric_Lighting_Commercial/Industrial_LED Bulbs and Fixtures_LED Exterior Fixtures_0_0_IFkWh | Business_Standard_Standard Prescriptive_Electric_Lighting_Commercial/Industrial_LED Bulbs and Fixtures_LED Exterior Fixtures_0_0 | Business | Standard | Standard Prescriptive | Electric | Lighting | Commercial/Industrial | LED Bulbs and Fixtures | LED Exterior Fixtures | 0 | 0 | IFkWh |  | 0 | Exterior | IL TRM v9 | 4.5.4 | LED Bulbs and Fixtures | CI-LTG-LEDB-V12-210101 | CI | LTG | LEDB | V12-210101
Business_Standard_Standard Prescriptive_Electric_Lighting_Commercial/Industrial_LED Bulbs and Fixtures_LED Exterior Fixtures_0_0_WattsBase | Business_Standard_Standard Prescriptive_Electric_Lighting_Commercial/Industrial_LED Bulbs and Fixtures_LED Exterior Fixtures_0_0 | Business | Standard | Standard Prescriptive | Electric | Lighting | Commercial/Industrial | LED Bulbs and Fixtures | LED Exterior Fixtures | 0 | 0 | WattsBase |  | 454.5 | 400W Pulse Start Metal Halide | IL TRM v9 | 4.5.4 | LED Bulbs and Fixtures | CI-LTG-LEDB-V12-210101 | CI | LTG | LEDB | V12-210101
Business_Standard_Standard Prescriptive_Electric_Lighting_Commercial/Industrial_LED Bulbs and Fixtures_LED Exterior Fixtures_0_0_WattsEE | Business_Standard_Standard Prescriptive_Electric_Lighting_Commercial/Industrial_LED Bulbs and Fixtures_LED Exterior Fixtures_0_0 | Business | Standard | Standard Prescriptive | Electric | Lighting | Commercial/Industrial | LED Bulbs and Fixtures | LED Exterior Fixtures | 0 | 0 | WattsEE |  | 183.9 | LED Exterior Fixtures, > 15,000 lumens | IL TRM v9 | 4.5.4 | LED Bulbs and Fixtures | CI-LTG-LEDB-V12-210101 | CI | LTG | LEDB | V12-210101
Business_Standard_Standard Prescriptive_Electric_Lighting_Commercial/Industrial_LED Bulbs and Fixtures_LED Exterior Fixtures_0_0_1000 | Business_Standard_Standard Prescriptive_Electric_Lighting_Commercial/Industrial_LED Bulbs and Fixtures_LED Exterior Fixtures_0_0 | Business | Standard | Standard Prescriptive | Electric | Lighting | Commercial/Industrial | LED Bulbs and Fixtures | LED Exterior Fixtures | 0 | 0 | 1000 |  | 1000 |  | IL TRM v9 | 4.5.4 | LED Bulbs and Fixtures | CI-LTG-LEDB-V12-210101 | CI | LTG | LEDB | V12-210101
Business_Standard_Standard Prescriptive_Electric_Lighting_Commercial/Industrial_LED Bulbs and Fixtures_LED Exterior Fixtures_0_0_ISR | Business_Standard_Standard Prescriptive_Electric_Lighting_Commercial/Industrial_LED Bulbs and Fixtures_LED Exterior Fixtures_0_0 | Business | Standard | Standard Prescriptive | Electric | Lighting | Commercial/Industrial | LED Bulbs and Fixtures | LED Exterior Fixtures | 0 | 0 | ISR |  | 1 | Sign-off completed | IL TRM v9 | 4.5.4 | LED Bulbs and Fixtures | CI-LTG-LEDB-V12-210101 | CI | LTG | LEDB | V12-210101
Business_Standard_Standard Prescriptive_Electric_Lighting_Commercial/Industrial_LED Bulbs and Fixtures_LED Exterior Fixtures_0_0_WHFd | Business_Standard_Standard Prescriptive_Electric_Lighting_Commercial/Industrial_LED Bulbs and Fixtures_LED Exterior Fixtures_0_0 | Business | Standard | Standard Prescriptive | Electric | Lighting | Commercial/Industrial | LED Bulbs and Fixtures | LED Exterior Fixtures | 0 | 0 | WHFd |  | 1 | Exterior | IL TRM v9 | 4.5.4 | LED Bulbs and Fixtures | CI-LTG-LEDB-V12-210101 | CI | LTG | LEDB | V12-210101
Business_Standard_Standard Prescriptive_Electric_Lighting_Commercial/Industrial_LED Bulbs and Fixtures_LED Exterior Fixtures_0_0_CF | Business_Standard_Standard Prescriptive_Electric_Lighting_Commercial/Industrial_LED Bulbs and Fixtures_LED Exterior Fixtures_0_0 | Business | Standard | Standard Prescriptive | Electric | Lighting | Commercial/Industrial | LED Bulbs and Fixtures | LED Exterior Fixtures | 0 | 0 | CF |  | 0.67 | Unknown Building Type | IL TRM v9 | 4.5.4 | LED Bulbs and Fixtures | CI-LTG-LEDB-V12-210101 | CI | LTG | LEDB | V12-210101
Business_Standard_Standard Prescriptive_Electric_Lighting_Commercial/Industrial_LED Bulbs and Fixtures_LED Exterior Fixtures_0_0_WattsBase | Business_Standard_Standard Prescriptive_Electric_Lighting_Commercial/Industrial_LED Bulbs and Fixtures_LED Exterior Fixtures_0_0 | Business | Standard | Standard Prescriptive | Electric | Lighting | Commercial/Industrial | LED Bulbs and Fixtures | LED Exterior Fixtures | 0 | 0 | WattsBase |  | 454.5 | 400W Pulse Start Metal Halide | IL TRM v9 | 4.5.4 | LED Bulbs and Fixtures | CI-LTG-LEDB-V12-210101 | CI | LTG | LEDB | V12-210101
Business_Standard_Standard Prescriptive_Electric_Lighting_Commercial/Industrial_LED Bulbs and Fixtures_LED Exterior Fixtures_0_0_WattsEE | Business_Standard_Standard Prescriptive_Electric_Lighting_Commercial/Industrial_LED Bulbs and Fixtures_LED Exterior Fixtures_0_0 | Business | Standard | Standard Prescriptive | Electric | Lighting | Commercial/Industrial | LED Bulbs and Fixtures | LED Exterior Fixtures | 0 | 0 | WattsEE |  | 183.9 | LED Exterior Fixtures, > 15,000 lumens | IL TRM v9 | 4.5.4 | LED Bulbs and Fixtures | CI-LTG-LEDB-V12-210101 | CI | LTG | LEDB | V12-210101
Business_Standard_Standard Prescriptive_Electric_Lighting_Commercial/Industrial_LED Bulbs and Fixtures_LED Exterior Fixtures_0_0_1000 | Business_Standard_Standard Prescriptive_Electric_Lighting_Commercial/Industrial_LED Bulbs and Fixtures_LED Exterior Fixtures_0_0 | Business | Standard | Standard Prescriptive | Electric | Lighting | Commercial/Industrial | LED Bulbs and Fixtures | LED Exterior Fixtures | 0 | 0 | 1000 |  | 1000 |  | IL TRM v9 | 4.5.4 | LED Bulbs and Fixtures | CI-LTG-LEDB-V12-210101 | CI | LTG | LEDB | V12-210101
Business_Standard_Standard Prescriptive_Electric_Lighting_Commercial/Industrial_LED Bulbs and Fixtures_LED Exterior Fixtures_0_0_ISR | Business_Standard_Standard Prescriptive_Electric_Lighting_Commercial/Industrial_LED Bulbs and Fixtures_LED Exterior Fixtures_0_0 | Business | Standard | Standard Prescriptive | Electric | Lighting | Commercial/Industrial | LED Bulbs and Fixtures | LED Exterior Fixtures | 0 | 0 | ISR |  | 1 | Sign-off completed | IL TRM v9 | 4.5.4 | LED Bulbs and Fixtures | CI-LTG-LEDB-V12-210101 | CI | LTG | LEDB | V12-210101
Business_Standard_Standard Prescriptive_Electric_Lighting_Commercial/Industrial_LED Bulbs and Fixtures_LED Exterior Fixtures_0_0_Hours | Business_Standard_Standard Prescriptive_Electric_Lighting_Commercial/Industrial_LED Bulbs and Fixtures_LED Exterior Fixtures_0_0 | Business | Standard | Standard Prescriptive | Electric | Lighting | Commercial/Industrial | LED Bulbs and Fixtures | LED Exterior Fixtures | 0 | 0 | Hours |  | 4303 | Exterior | IL TRM v9 | 4.5.4 | LED Bulbs and Fixtures | CI-LTG-LEDB-V12-210101 | CI | LTG | LEDB | V12-210101
Business_Standard_Standard Prescriptive_Electric_Lighting_Commercial/Industrial_LED Bulbs and Fixtures_LED Exterior Fixtures_0_0_IFTherms | Business_Standard_Standard Prescriptive_Electric_Lighting_Commercial/Industrial_LED Bulbs and Fixtures_LED Exterior Fixtures_0_0 | Business | Standard | Standard Prescriptive | Electric | Lighting | Commercial/Industrial | LED Bulbs and Fixtures | LED Exterior Fixtures | 0 | 0 | IFTherms |  | 0 | Exterior | IL TRM v9 | 4.5.4 | LED Bulbs and Fixtures | CI-LTG-LEDB-V12-210101 | CI | LTG | LEDB | V12-210101
Business_Standard_Standard Prescriptive_Electric_Lighting_Commercial/Industrial_LED Bulbs and Fixtures_LED Exterior Fixtures_0_0_Mid-Life Adjustment | Business_Standard_Standard Prescriptive_Electric_Lighting_Commercial/Industrial_LED Bulbs and Fixtures_LED Exterior Fixtures_0_0 | Business | Standard | Standard Prescriptive | Electric | Lighting | Commercial/Industrial | LED Bulbs and Fixtures | LED Exterior Fixtures | 0 | 0 | Mid-Life Adjustment |  | 0.7 | Directional | IL TRM v9 | 4.5.4 | LED Bulbs and Fixtures | CI-LTG-LEDB-V12-210101 | CI | LTG | LEDB | V12-210101
Business_Standard_Standard Prescriptive_Electric_Lighting_Commercial/Industrial_LED Bulbs and Fixtures_LED Exterior Fixtures_0_0_Remaining Year kWh Heating Penalty | Business_Standard_Standard Prescriptive_Electric_Lighting_Commercial/Industrial_LED Bulbs and Fixtures_LED Exterior Fixtures_0_0 | Business | Standard | Standard Prescriptive | Electric | Lighting | Commercial/Industrial | LED Bulbs and Fixtures | LED Exterior Fixtures | 0 | 0 | Remaining Year kWh Heating Penalty |  | 0 |  | IL TRM v9 | 4.5.4 | LED Bulbs and Fixtures | CI-LTG-LEDB-V12-210101 | CI | LTG | LEDB | V12-210101
Business_Standard_Standard Prescriptive_Electric_Lighting_Commercial/Industrial_LED Bulbs and Fixtures_LED Exterior Fixtures_0_0_kWh Heating Penalty | Business_Standard_Standard Prescriptive_Electric_Lighting_Commercial/Industrial_LED Bulbs and Fixtures_LED Exterior Fixtures_0_0 | Business | Standard | Standard Prescriptive | Electric | Lighting | Commercial/Industrial | LED Bulbs and Fixtures | LED Exterior Fixtures | 0 | 0 | kWh Heating Penalty |  | 0 |  | IL TRM v9 | 4.5.4 | LED Bulbs and Fixtures | CI-LTG-LEDB-V12-210101 | CI | LTG | LEDB | V12-210101
Business_Standard_Standard Prescriptive_Electric_Lighting_Commercial/Industrial_LED Bulbs and Fixtures_LED Exterior Fixtures_0_0_Remaining Year Therm Heating Penalty | Business_Standard_Standard Prescriptive_Electric_Lighting_Commercial/Industrial_LED Bulbs and Fixtures_LED Exterior Fixtures_0_0 | Business | Standard | Standard Prescriptive | Electric | Lighting | Commercial/Industrial | LED Bulbs and Fixtures | LED Exterior Fixtures | 0 | 0 | Remaining Year Therm Heating Penalty |  | 0 |  | IL TRM v9 | 4.5.4 | LED Bulbs and Fixtures | CI-LTG-LEDB-V12-210101 | CI | LTG | LEDB | V12-210101
Business_Standard_Standard Prescriptive_Electric_Lighting_Commercial/Industrial_LED Bulbs and Fixtures_LED Exterior Fixtures_0_0_Therm Heating Penalty | Business_Standard_Standard Prescriptive_Electric_Lighting_Commercial/Industrial_LED Bulbs and Fixtures_LED Exterior Fixtures_0_0 | Business | Standard | Standard Prescriptive | Electric | Lighting | Commercial/Industrial | LED Bulbs and Fixtures | LED Exterior Fixtures | 0 | 0 | Therm Heating Penalty |  | 0 |  | IL TRM v9 | 4.5.4 | LED Bulbs and Fixtures | CI-LTG-LEDB-V12-210101 | CI | LTG | LEDB | V12-210101
Business_Standard_Standard Prescriptive_Electric_Lighting_Commercial/Industrial_LED Bulbs and Fixtures_LED Exterior Fixtures_0_0_Remaining Year kWh | Business_Standard_Standard Prescriptive_Electric_Lighting_Commercial/Industrial_LED Bulbs and Fixtures_LED Exterior Fixtures_0_0 | Business | Standard | Standard Prescriptive | Electric | Lighting | Commercial/Industrial | LED Bulbs and Fixtures | LED Exterior Fixtures | 0 | 0 | Remaining Year kWh |  | 1164.3918 |  | IL TRM v9 | 4.5.4 | LED Bulbs and Fixtures | CI-LTG-LEDB-V12-210101 | CI | LTG | LEDB | V12-210101
Business_Standard_Standard Prescriptive_Electric_Lighting_Commercial/Industrial_LED Bulbs and Fixtures_LED Exterior Fixtures_0_0_kWh Saved per Unit | Business_Standard_Standard Prescriptive_Electric_Lighting_Commercial/Industrial_LED Bulbs and Fixtures_LED Exterior Fixtures_0_0 | Business | Standard | Standard Prescriptive | Electric | Lighting | Commercial/Industrial | LED Bulbs and Fixtures | LED Exterior Fixtures | 0 | 0 | kWh Saved per Unit |  | 815.0743 |  | IL TRM v9 | 4.5.4 | LED Bulbs and Fixtures | CI-LTG-LEDB-V12-210101 | CI | LTG | LEDB | V12-210101
Business_Standard_Standard Prescriptive_Electric_Lighting_Commercial/Industrial_LED Bulbs and Fixtures_LED Exterior Fixtures_0_0_Remaining Year kW | Business_Standard_Standard Prescriptive_Electric_Lighting_Commercial/Industrial_LED Bulbs and Fixtures_LED Exterior Fixtures_0_0 | Business | Standard | Standard Prescriptive | Electric | Lighting | Commercial/Industrial | LED Bulbs and Fixtures | LED Exterior Fixtures | 0 | 0 | Remaining Year kW |  | 0 |  | IL TRM v9 | 4.5.4 | LED Bulbs and Fixtures | CI-LTG-LEDB-V12-210101 | CI | LTG | LEDB | V12-210101
Business_Standard_Standard Prescriptive_Electric_Lighting_Commercial/Industrial_LED Bulbs and Fixtures_LED Exterior Fixtures_0_0_Coincident Peak kW Saved per Unit | Business_Standard_Standard Prescriptive_Electric_Lighting_Commercial/Industrial_LED Bulbs and Fixtures_LED Exterior Fixtures_0_0 | Business | Standard | Standard Prescriptive | Electric | Lighting | Commercial/Industrial | LED Bulbs and Fixtures | LED Exterior Fixtures | 0 | 0 | Coincident Peak kW Saved per Unit |  | 0.1813 |  | IL TRM v9 | 4.5.4 | LED Bulbs and Fixtures | CI-LTG-LEDB-V12-210101 | CI | LTG | LEDB | V12-210101
Business_Standard_Standard Prescriptive_Electric_Lighting_Commercial/Industrial_LED Bulbs and Fixtures_LED Exterior Fixtures_0_0_Remaining Year Therms | Business_Standard_Standard Prescriptive_Electric_Lighting_Commercial/Industrial_LED Bulbs and Fixtures_LED Exterior Fixtures_0_0 | Business | Standard | Standard Prescriptive | Electric | Lighting | Commercial/Industrial | LED Bulbs and Fixtures | LED Exterior Fixtures | 0 | 0 | Remaining Year Therms |  | 0 |  | IL TRM v9 | 4.5.4 | LED Bulbs and Fixtures | CI-LTG-LEDB-V12-210101 | CI | LTG | LEDB | V12-210101
Business_Standard_Standard Prescriptive_Electric_Lighting_Commercial/Industrial_LED Bulbs and Fixtures_LED Exterior Fixtures_0_0_Therms Saved per Unit | Business_Standard_Standard Prescriptive_Electric_Lighting_Commercial/Industrial_LED Bulbs and Fixtures_LED Exterior Fixtures_0_0 | Business | Standard | Standard Prescriptive | Electric | Lighting | Commercial/Industrial | LED Bulbs and Fixtures | LED Exterior Fixtures | 0 | 0 | Therms Saved per Unit |  | 0 |  | IL TRM v9 | 4.5.4 | LED Bulbs and Fixtures | CI-LTG-LEDB-V12-210101 | CI | LTG | LEDB | V12-210101
Business_Standard_Standard Prescriptive_Electric_Lighting_Commercial/Industrial_LED Bulbs and Fixtures_LED Exterior Fixtures_0_0_Remaining Life | Business_Standard_Standard Prescriptive_Electric_Lighting_Commercial/Industrial_LED Bulbs and Fixtures_LED Exterior Fixtures_0_0 | Business | Standard | Standard Prescriptive | Electric | Lighting | Commercial/Industrial | LED Bulbs and Fixtures | LED Exterior Fixtures | 0 | 0 | Remaining Life |  | 7 |  | IL TRM v9 | 4.5.4 | LED Bulbs and Fixtures | CI-LTG-LEDB-V12-210101 | CI | LTG | LEDB | V12-210101
Business_Standard_Standard Prescriptive_Electric_Lighting_Commercial/Industrial_LED Bulbs and Fixtures_LED Exterior Fixtures_0_0_Lifetime (years) | Business_Standard_Standard Prescriptive_Electric_Lighting_Commercial/Industrial_LED Bulbs and Fixtures_LED Exterior Fixtures_0_0 | Business | Standard | Standard Prescriptive | Electric | Lighting | Commercial/Industrial | LED Bulbs and Fixtures | LED Exterior Fixtures | 0 | 0 | Lifetime (years) |  | 15 | Fixtures | IL TRM v9 | 4.5.4 | LED Bulbs and Fixtures | CI-LTG-LEDB-V12-210101 | CI | LTG | LEDB | V12-210101
Business_Standard_Standard Prescriptive_Electric_Lighting_Commercial/Industrial_LED Bulbs and Fixtures_LED Exterior Fixtures_0_0_Incremental Cost | Business_Standard_Standard Prescriptive_Electric_Lighting_Commercial/Industrial_LED Bulbs and Fixtures_LED Exterior Fixtures_0_0 | Business | Standard | Standard Prescriptive | Electric | Lighting | Commercial/Industrial | LED Bulbs and Fixtures | LED Exterior Fixtures | 0 | 0 | Incremental Cost |  | 946 | LED Exterior Fixtures, > 15,000 lumens | IL TRM v9 | 4.5.4 | LED Bulbs and Fixtures | CI-LTG-LEDB-V12-210101 | CI | LTG | LEDB | V12-210101
Business_Standard_Standard Prescriptive_Electric_Lighting_Commercial/Industrial_LED Bulbs and Fixtures_LED Exterior Fixtures_0_0_O&M Cost Adjustment | Business_Standard_Standard Prescriptive_Electric_Lighting_Commercial/Industrial_LED Bulbs and Fixtures_LED Exterior Fixtures_0_0 | Business | Standard | Standard Prescriptive | Electric | Lighting | Commercial/Industrial | LED Bulbs and Fixtures | LED Exterior Fixtures | 0 | 0 | O&M Cost Adjustment |  | 6.11 | Directional, Commercial, Levelized annual replacement cost savings | IL TRM v9 | 4.5.4 | LED Bulbs and Fixtures | CI-LTG-LEDB-V12-210101 | CI | LTG | LEDB | V12-210101
Business_Standard_Standard Prescriptive_Electric_Lighting_Commercial/Industrial_LED Bulbs and Fixtures_LED Exterior Fixtures_0_0_Measure Delivery Cost | Business_Standard_Standard Prescriptive_Electric_Lighting_Commercial/Industrial_LED Bulbs and Fixtures_LED Exterior Fixtures_0_0 | Business | Standard | Standard Prescriptive | Electric | Lighting | Commercial/Industrial | LED Bulbs and Fixtures | LED Exterior Fixtures | 0 | 0 | Measure Delivery Cost |  | 0 |  | IL TRM v9 | 4.5.4 | LED Bulbs and Fixtures | CI-LTG-LEDB-V12-210101 | CI | LTG | LEDB | V12-210101
Business_Standard_Standard Prescriptive_Electric_Lighting_Commercial/Industrial_LED Bulbs and Fixtures_LED Exterior Fixtures_0_0_ | Business_Standard_Standard Prescriptive_Electric_Lighting_Commercial/Industrial_LED Bulbs and Fixtures_LED Exterior Fixtures_0_0 | Business | Standard | Standard Prescriptive | Electric | Lighting | Commercial/Industrial | LED Bulbs and Fixtures | LED Exterior Fixtures | 0 | 0 | [8 empty] | ERROR
Business_Standard_Standard Prescriptive_Electric_Lighting_Commercial/Industrial_LED Bulbs and Fixtures_LED Interior Directional_0_0_WattsBase | Business_Standard_Standard Prescriptive_Electric_Lighting_Commercial/Industrial_LED Bulbs and Fixtures_LED Interior Directional_0_0 | Business | Standard | Standard Prescriptive | Electric | Lighting | Commercial/Industrial | LED Bulbs and Fixtures | LED Interior Directional | 0 | 0 | WattsBase |  | 150 | R, ER, BR with medium screw bases w/ diameter >2.25", 2175-2624 lm | IL TRM v9 | 4.5.4 | LED Bulbs and Fixtures | CI-LTG-LEDB-V12-210101 | CI | LTG | LEDB | V12-210101
Business_Standard_Standard Prescriptive_Electric_Lighting_Commercial/Industrial_LED Bulbs and Fixtures_LED Interior Directional_0_0_WattsEE | Business_Standard_Standard Prescriptive_Electric_Lighting_Commercial/Industrial_LED Bulbs and Fixtures_LED Interior Directional_0_0 | Business | Standard | Standard Prescriptive | Electric | Lighting | Commercial/Industrial | LED Bulbs and Fixtures | LED Interior Directional | 0 | 0 | WattsEE |  | 35.3 | R, ER, BR with medium screw bases w/ diameter >2.25", 2175-2624 lm | IL TRM v9 | 4.5.4 | LED Bulbs and Fixtures | CI-LTG-LEDB-V12-210101 | CI | LTG | LEDB | V12-210101
Business_Standard_Standard Prescriptive_Electric_Lighting_Commercial/Industrial_LED Bulbs and Fixtures_LED Interior Directional_0_0_1000 | Business_Standard_Standard Prescriptive_Electric_Lighting_Commercial/Industrial_LED Bulbs and Fixtures_LED Interior Directional_0_0 | Business | Standard | Standard Prescriptive | Electric | Lighting | Commercial/Industrial | LED Bulbs and Fixtures | LED Interior Directional | 0 | 0 | 1000 |  | 1000 |  | IL TRM v9 | 4.5.4 | LED Bulbs and Fixtures | CI-LTG-LEDB-V12-210101 | CI | LTG | LEDB | V12-210101
Business_Standard_Standard Prescriptive_Electric_Lighting_Commercial/Industrial_LED Bulbs and Fixtures_LED Interior Directional_0_0_ISR | Business_Standard_Standard Prescriptive_Electric_Lighting_Commercial/Industrial_LED Bulbs and Fixtures_LED Interior Directional_0_0 | Business | Standard | Standard Prescriptive | Electric | Lighting | Commercial/Industrial | LED Bulbs and Fixtures | LED Interior Directional | 0 | 0 | ISR |  | 1 | Sign-off completed | IL TRM v9 | 4.5.4 | LED Bulbs and Fixtures | CI-LTG-LEDB-V12-210101 | CI | LTG | LEDB | V12-210101
Business_Standard_Standard Prescriptive_Electric_Lighting_Commercial/Industrial_LED Bulbs and Fixtures_LED Interior Directional_0_0_Hours | Business_Standard_Standard Prescriptive_Electric_Lighting_Commercial/Industrial_LED Bulbs and Fixtures_LED Interior Directional_0_0 | Business | Standard | Standard Prescriptive | Electric | Lighting | Commercial/Industrial | LED Bulbs and Fixtures | LED Interior Directional | 0 | 0 | Hours |  | 3379 | Unknown Building Type | IL TRM v9 | 4.5.4 | LED Bulbs and Fixtures | CI-LTG-LEDB-V12-210101 | CI | LTG | LEDB | V12-210101
Business_Standard_Standard Prescriptive_Electric_Lighting_Commercial/Industrial_LED Bulbs and Fixtures_LED Interior Directional_0_0_WHFe | Business_Standard_Standard Prescriptive_Electric_Lighting_Commercial/Industrial_LED Bulbs and Fixtures_LED Interior Directional_0_0 | Business | Standard | Standard Prescriptive | Electric | Lighting | Commercial/Industrial | LED Bulbs and Fixtures | LED Interior Directional | 0 | 0 | WHFe |  | 1.08 | Unknown Building Type | IL TRM v9 | 4.5.4 | LED Bulbs and Fixtures | CI-LTG-LEDB-V12-210101 | CI | LTG | LEDB | V12-210101
Business_Standard_Standard Prescriptive_Electric_Lighting_Commercial/Industrial_LED Bulbs and Fixtures_LED Interior Directional_0_0_WattsBase | Business_Standard_Standard Prescriptive_Electric_Lighting_Commercial/Industrial_LED Bulbs and Fixtures_LED Interior Directional_0_0 | Business | Standard | Standard Prescriptive | Electric | Lighting | Commercial/Industrial | LED Bulbs and Fixtures | LED Interior Directional | 0 | 0 | WattsBase |  | 150 | R, ER, BR with medium screw bases w/ diameter >2.25", 2175-2624 lm | IL TRM v9 | 4.5.4 | LED Bulbs and Fixtures | CI-LTG-LEDB-V12-210101 | CI | LTG | LEDB | V12-210101
Business_Standard_Standard Prescriptive_Electric_Lighting_Commercial/Industrial_LED Bulbs and Fixtures_LED Interior Directional_0_0_WattsEE | Business_Standard_Standard Prescriptive_Electric_Lighting_Commercial/Industrial_LED Bulbs and Fixtures_LED Interior Directional_0_0 | Business | Standard | Standard Prescriptive | Electric | Lighting | Commercial/Industrial | LED Bulbs and Fixtures | LED Interior Directional | 0 | 0 | WattsEE |  | 35.3 | R, ER, BR with medium screw bases w/ diameter >2.25", 2175-2624 lm | IL TRM v9 | 4.5.4 | LED Bulbs and Fixtures | CI-LTG-LEDB-V12-210101 | CI | LTG | LEDB | V12-210101
Business_Standard_Standard Prescriptive_Electric_Lighting_Commercial/Industrial_LED Bulbs and Fixtures_LED Interior Directional_0_0_1000 | Business_Standard_Standard Prescriptive_Electric_Lighting_Commercial/Industrial_LED Bulbs and Fixtures_LED Interior Directional_0_0 | Business | Standard | Standard Prescriptive | Electric | Lighting | Commercial/Industrial | LED Bulbs and Fixtures | LED Interior Directional | 0 | 0 | 1000 |  | 1000 |  | IL TRM v9 | 4.5.4 | LED Bulbs and Fixtures | CI-LTG-LEDB-V12-210101 | CI | LTG | LEDB | V12-210101
Business_Standard_Standard Prescriptive_Electric_Lighting_Commercial/Industrial_LED Bulbs and Fixtures_LED Interior Directional_0_0_ISR | Business_Standard_Standard Prescriptive_Electric_Lighting_Commercial/Industrial_LED Bulbs and Fixtures_LED Interior Directional_0_0 | Business | Standard | Standard Prescriptive | Electric | Lighting | Commercial/Industrial | LED Bulbs and Fixtures | LED Interior Directional | 0 | 0 | ISR |  | 1 | Sign-off completed | IL TRM v9 | 4.5.4 | LED Bulbs and Fixtures | CI-LTG-LEDB-V12-210101 | CI | LTG | LEDB | V12-210101
Business_Standard_Standard Prescriptive_Electric_Lighting_Commercial/Industrial_LED Bulbs and Fixtures_LED Interior Directional_0_0_Hours | Business_Standard_Standard Prescriptive_Electric_Lighting_Commercial/Industrial_LED Bulbs and Fixtures_LED Interior Directional_0_0 | Business | Standard | Standard Prescriptive | Electric | Lighting | Commercial/Industrial | LED Bulbs and Fixtures | LED Interior Directional | 0 | 0 | Hours |  | 3379 | Unknown Building Type | IL TRM v9 | 4.5.4 | LED Bulbs and Fixtures | CI-LTG-LEDB-V12-210101 | CI | LTG | LEDB | V12-210101
Business_Standard_Standard Prescriptive_Electric_Lighting_Commercial/Industrial_LED Bulbs and Fixtures_LED Interior Directional_0_0_IFkWh | Business_Standard_Standard Prescriptive_Electric_Lighting_Commercial/Industrial_LED Bulbs and Fixtures_LED Interior Directional_0_0 | Business | Standard | Standard Prescriptive | Electric | Lighting | Commercial/Industrial | LED Bulbs and Fixtures | LED Interior Directional | 0 | 0 | IFkWh |  | 0 | No electric heat | IL TRM v9 | 4.5.4 | LED Bulbs and Fixtures | CI-LTG-LEDB-V12-210101 | CI | LTG | LEDB | V12-210101
Business_Standard_Standard Prescriptive_Electric_Lighting_Commercial/Industrial_LED Bulbs and Fixtures_LED Interior Directional_0_0_WattsBase | Business_Standard_Standard Prescriptive_Electric_Lighting_Commercial/Industrial_LED Bulbs and Fixtures_LED Interior Directional_0_0 | Business | Standard | Standard Prescriptive | Electric | Lighting | Commercial/Industrial | LED Bulbs and Fixtures | LED Interior Directional | 0 | 0 | WattsBase |  | 150 | R, ER, BR with medium screw bases w/ diameter >2.25", 2175-2624 lm | IL TRM v9 | 4.5.4 | LED Bulbs and Fixtures | CI-LTG-LEDB-V12-210101 | CI | LTG | LEDB | V12-210101
Business_Standard_Standard Prescriptive_Electric_Lighting_Commercial/Industrial_LED Bulbs and Fixtures_LED Interior Directional_0_0_WattsEE | Business_Standard_Standard Prescriptive_Electric_Lighting_Commercial/Industrial_LED Bulbs and Fixtures_LED Interior Directional_0_0 | Business | Standard | Standard Prescriptive | Electric | Lighting | Commercial/Industrial | LED Bulbs and Fixtures | LED Interior Directional | 0 | 0 | WattsEE |  | 35.3 | R, ER, BR with medium screw bases w/ diameter >2.25", 2175-2624 lm | IL TRM v9 | 4.5.4 | LED Bulbs and Fixtures | CI-LTG-LEDB-V12-210101 | CI | LTG | LEDB | V12-210101
Business_Standard_Standard Prescriptive_Electric_Lighting_Commercial/Industrial_LED Bulbs and Fixtures_LED Interior Directional_0_0_1000 | Business_Standard_Standard Prescriptive_Electric_Lighting_Commercial/Industrial_LED Bulbs and Fixtures_LED Interior Directional_0_0 | Business | Standard | Standard Prescriptive | Electric | Lighting | Commercial/Industrial | LED Bulbs and Fixtures | LED Interior Directional | 0 | 0 | 1000 |  | 1000 |  | IL TRM v9 | 4.5.4 | LED Bulbs and Fixtures | CI-LTG-LEDB-V12-210101 | CI | LTG | LEDB | V12-210101
Business_Standard_Standard Prescriptive_Electric_Lighting_Commercial/Industrial_LED Bulbs and Fixtures_LED Interior Directional_0_0_ISR | Business_Standard_Standard Prescriptive_Electric_Lighting_Commercial/Industrial_LED Bulbs and Fixtures_LED Interior Directional_0_0 | Business | Standard | Standard Prescriptive | Electric | Lighting | Commercial/Industrial | LED Bulbs and Fixtures | LED Interior Directional | 0 | 0 | ISR |  | 1 | Sign-off completed | IL TRM v9 | 4.5.4 | LED Bulbs and Fixtures | CI-LTG-LEDB-V12-210101 | CI | LTG | LEDB | V12-210101
Business_Standard_Standard Prescriptive_Electric_Lighting_Commercial/Industrial_LED Bulbs and Fixtures_LED Interior Directional_0_0_WHFd | Business_Standard_Standard Prescriptive_Electric_Lighting_Commercial/Industrial_LED Bulbs and Fixtures_LED Interior Directional_0_0 | Business | Standard | Standard Prescriptive | Electric | Lighting | Commercial/Industrial | LED Bulbs and Fixtures | LED Interior Directional | 0 | 0 | WHFd |  | 1.3 | Unknown Building Type | IL TRM v9 | 4.5.4 | LED Bulbs and Fixtures | CI-LTG-LEDB-V12-210101 | CI | LTG | LEDB | V12-210101
Business_Standard_Standard Prescriptive_Electric_Lighting_Commercial/Industrial_LED Bulbs and Fixtures_LED Interior Directional_0_0_CF | Business_Standard_Standard Prescriptive_Electric_Lighting_Commercial/Industrial_LED Bulbs and Fixtures_LED Interior Directional_0_0 | Business | Standard | Standard Prescriptive | Electric | Lighting | Commercial/Industrial | LED Bulbs and Fixtures | LED Interior Directional | 0 | 0 | CF |  | 0.67 | Unknown Building Type | IL TRM v9 | 4.5.4 | LED Bulbs and Fixtures | CI-LTG-LEDB-V12-210101 | CI | LTG | LEDB | V12-210101
Business_Standard_Standard Prescriptive_Electric_Lighting_Commercial/Industrial_LED Bulbs and Fixtures_LED Interior Directional_0_0_WattsBase | Business_Standard_Standard Prescriptive_Electric_Lighting_Commercial/Industrial_LED Bulbs and Fixtures_LED Interior Directional_0_0 | Business | Standard | Standard Prescriptive | Electric | Lighting | Commercial/Industrial | LED Bulbs and Fixtures | LED Interior Directional | 0 | 0 | WattsBase |  | 150 | R, ER, BR with medium screw bases w/ diameter >2.25", 2175-2624 lm | IL TRM v9 | 4.5.4 | LED Bulbs and Fixtures | CI-LTG-LEDB-V12-210101 | CI | LTG | LEDB | V12-210101
Business_Standard_Standard Prescriptive_Electric_Lighting_Commercial/Industrial_LED Bulbs and Fixtures_LED Interior Directional_0_0_WattsEE | Business_Standard_Standard Prescriptive_Electric_Lighting_Commercial/Industrial_LED Bulbs and Fixtures_LED Interior Directional_0_0 | Business | Standard | Standard Prescriptive | Electric | Lighting | Commercial/Industrial | LED Bulbs and Fixtures | LED Interior Directional | 0 | 0 | WattsEE |  | 35.3 | R, ER, BR with medium screw bases w/ diameter >2.25", 2175-2624 lm | IL TRM v9 | 4.5.4 | LED Bulbs and Fixtures | CI-LTG-LEDB-V12-210101 | CI | LTG | LEDB | V12-210101
Business_Standard_Standard Prescriptive_Electric_Lighting_Commercial/Industrial_LED Bulbs and Fixtures_LED Interior Directional_0_0_1000 | Business_Standard_Standard Prescriptive_Electric_Lighting_Commercial/Industrial_LED Bulbs and Fixtures_LED Interior Directional_0_0 | Business | Standard | Standard Prescriptive | Electric | Lighting | Commercial/Industrial | LED Bulbs and Fixtures | LED Interior Directional | 0 | 0 | 1000 |  | 1000 |  | IL TRM v9 | 4.5.4 | LED Bulbs and Fixtures | CI-LTG-LEDB-V12-210101 | CI | LTG | LEDB | V12-210101
Business_Standard_Standard Prescriptive_Electric_Lighting_Commercial/Industrial_LED Bulbs and Fixtures_LED Interior Directional_0_0_ISR | Business_Standard_Standard Prescriptive_Electric_Lighting_Commercial/Industrial_LED Bulbs and Fixtures_LED Interior Directional_0_0 | Business | Standard | Standard Prescriptive | Electric | Lighting | Commercial/Industrial | LED Bulbs and Fixtures | LED Interior Directional | 0 | 0 | ISR |  | 1 | Sign-off completed | IL TRM v9 | 4.5.4 | LED Bulbs and Fixtures | CI-LTG-LEDB-V12-210101 | CI | LTG | LEDB | V12-210101
Business_Standard_Standard Prescriptive_Electric_Lighting_Commercial/Industrial_LED Bulbs and Fixtures_LED Interior Directional_0_0_Hours | Business_Standard_Standard Prescriptive_Electric_Lighting_Commercial/Industrial_LED Bulbs and Fixtures_LED Interior Directional_0_0 | Business | Standard | Standard Prescriptive | Electric | Lighting | Commercial/Industrial | LED Bulbs and Fixtures | LED Interior Directional | 0 | 0 | Hours |  | 3379 | Unknown Building Type | IL TRM v9 | 4.5.4 | LED Bulbs and Fixtures | CI-LTG-LEDB-V12-210101 | CI | LTG | LEDB | V12-210101
Business_Standard_Standard Prescriptive_Electric_Lighting_Commercial/Industrial_LED Bulbs and Fixtures_LED Interior Directional_0_0_IFTherms | Business_Standard_Standard Prescriptive_Electric_Lighting_Commercial/Industrial_LED Bulbs and Fixtures_LED Interior Directional_0_0 | Business | Standard | Standard Prescriptive | Electric | Lighting | Commercial/Industrial | LED Bulbs and Fixtures | LED Interior Directional | 0 | 0 | IFTherms |  | 0.015 | Unknown Building Type | IL TRM v9 | 4.5.4 | LED Bulbs and Fixtures | CI-LTG-LEDB-V12-210101 | CI | LTG | LEDB | V12-210101
Business_Standard_Standard Prescriptive_Electric_Lighting_Commercial/Industrial_LED Bulbs and Fixtures_LED Interior Directional_0_0_Mid-Life Adjustment | Business_Standard_Standard Prescriptive_Electric_Lighting_Commercial/Industrial_LED Bulbs and Fixtures_LED Interior Directional_0_0 | Business | Standard | Standard Prescriptive | Electric | Lighting | Commercial/Industrial | LED Bulbs and Fixtures | LED Interior Directional | 0 | 0 | Mid-Life Adjustment |  | 0.7 | Directional | IL TRM v9 | 4.5.4 | LED Bulbs and Fixtures | CI-LTG-LEDB-V12-210101 | CI | LTG | LEDB | V12-210101
Business_Standard_Standard Prescriptive_Electric_Lighting_Commercial/Industrial_LED Bulbs and Fixtures_LED Interior Directional_0_0_Remaining Year kWh Heating Penalty | Business_Standard_Standard Prescriptive_Electric_Lighting_Commercial/Industrial_LED Bulbs and Fixtures_LED Interior Directional_0_0 | Business | Standard | Standard Prescriptive | Electric | Lighting | Commercial/Industrial | LED Bulbs and Fixtures | LED Interior Directional | 0 | 0 | Remaining Year kWh Heating Penalty |  | 0 |  | IL TRM v9 | 4.5.4 | LED Bulbs and Fixtures | CI-LTG-LEDB-V12-210101 | CI | LTG | LEDB | V12-210101
Business_Standard_Standard Prescriptive_Electric_Lighting_Commercial/Industrial_LED Bulbs and Fixtures_LED Interior Directional_0_0_kWh Heating Penalty | Business_Standard_Standard Prescriptive_Electric_Lighting_Commercial/Industrial_LED Bulbs and Fixtures_LED Interior Directional_0_0 | Business | Standard | Standard Prescriptive | Electric | Lighting | Commercial/Industrial | LED Bulbs and Fixtures | LED Interior Directional | 0 | 0 | kWh Heating Penalty |  | 0 |  | IL TRM v9 | 4.5.4 | LED Bulbs and Fixtures | CI-LTG-LEDB-V12-210101 | CI | LTG | LEDB | V12-210101
Business_Standard_Standard Prescriptive_Electric_Lighting_Commercial/Industrial_LED Bulbs and Fixtures_LED Interior Directional_0_0_Remaining Year Therm Heating Penalty | Business_Standard_Standard Prescriptive_Electric_Lighting_Commercial/Industrial_LED Bulbs and Fixtures_LED Interior Directional_0_0 | Business | Standard | Standard Prescriptive | Electric | Lighting | Commercial/Industrial | LED Bulbs and Fixtures | LED Interior Directional | 0 | 0 | Remaining Year Therm Heating Penalty |  | 0 |  | IL TRM v9 | 4.5.4 | LED Bulbs and Fixtures | CI-LTG-LEDB-V12-210101 | CI | LTG | LEDB | V12-210101
Business_Standard_Standard Prescriptive_Electric_Lighting_Commercial/Industrial_LED Bulbs and Fixtures_LED Interior Directional_0_0_Therm Heating Penalty | Business_Standard_Standard Prescriptive_Electric_Lighting_Commercial/Industrial_LED Bulbs and Fixtures_LED Interior Directional_0_0 | Business | Standard | Standard Prescriptive | Electric | Lighting | Commercial/Industrial | LED Bulbs and Fixtures | LED Interior Directional | 0 | 0 | Therm Heating Penalty |  | -5.8136 |  | IL TRM v9 | 4.5.4 | LED Bulbs and Fixtures | CI-LTG-LEDB-V12-210101 | CI | LTG | LEDB | V12-210101
Business_Standard_Standard Prescriptive_Electric_Lighting_Commercial/Industrial_LED Bulbs and Fixtures_LED Interior Directional_0_0_Remaining Year kWh | Business_Standard_Standard Prescriptive_Electric_Lighting_Commercial/Industrial_LED Bulbs and Fixtures_LED Interior Directional_0_0 | Business | Standard | Standard Prescriptive | Electric | Lighting | Commercial/Industrial | LED Bulbs and Fixtures | LED Interior Directional | 0 | 0 | Remaining Year kWh |  | 418.577 |  | IL TRM v9 | 4.5.4 | LED Bulbs and Fixtures | CI-LTG-LEDB-V12-210101 | CI | LTG | LEDB | V12-210101
Business_Standard_Standard Prescriptive_Electric_Lighting_Commercial/Industrial_LED Bulbs and Fixtures_LED Interior Directional_0_0_kWh Saved per Unit | Business_Standard_Standard Prescriptive_Electric_Lighting_Commercial/Industrial_LED Bulbs and Fixtures_LED Interior Directional_0_0 | Business | Standard | Standard Prescriptive | Electric | Lighting | Commercial/Industrial | LED Bulbs and Fixtures | LED Interior Directional | 0 | 0 | kWh Saved per Unit |  | 293.0039 |  | IL TRM v9 | 4.5.4 | LED Bulbs and Fixtures | CI-LTG-LEDB-V12-210101 | CI | LTG | LEDB | V12-210101
Business_Standard_Standard Prescriptive_Electric_Lighting_Commercial/Industrial_LED Bulbs and Fixtures_LED Interior Directional_0_0_Remaining Year kW | Business_Standard_Standard Prescriptive_Electric_Lighting_Commercial/Industrial_LED Bulbs and Fixtures_LED Interior Directional_0_0 | Business | Standard | Standard Prescriptive | Electric | Lighting | Commercial/Industrial | LED Bulbs and Fixtures | LED Interior Directional | 0 | 0 | Remaining Year kW |  | 0 |  | IL TRM v9 | 4.5.4 | LED Bulbs and Fixtures | CI-LTG-LEDB-V12-210101 | CI | LTG | LEDB | V12-210101
Business_Standard_Standard Prescriptive_Electric_Lighting_Commercial/Industrial_LED Bulbs and Fixtures_LED Interior Directional_0_0_Coincident Peak kW Saved per Unit | Business_Standard_Standard Prescriptive_Electric_Lighting_Commercial/Industrial_LED Bulbs and Fixtures_LED Interior Directional_0_0 | Business | Standard | Standard Prescriptive | Electric | Lighting | Commercial/Industrial | LED Bulbs and Fixtures | LED Interior Directional | 0 | 0 | Coincident Peak kW Saved per Unit |  | 0.099904 |  | IL TRM v9 | 4.5.4 | LED Bulbs and Fixtures | CI-LTG-LEDB-V12-210101 | CI | LTG | LEDB | V12-210101
Business_Standard_Standard Prescriptive_Electric_Lighting_Commercial/Industrial_LED Bulbs and Fixtures_LED Interior Directional_0_0_Remaining Year Therms | Business_Standard_Standard Prescriptive_Electric_Lighting_Commercial/Industrial_LED Bulbs and Fixtures_LED Interior Directional_0_0 | Business | Standard | Standard Prescriptive | Electric | Lighting | Commercial/Industrial | LED Bulbs and Fixtures | LED Interior Directional | 0 | 0 | Remaining Year Therms |  | 0 |  | IL TRM v9 | 4.5.4 | LED Bulbs and Fixtures | CI-LTG-LEDB-V12-210101 | CI | LTG | LEDB | V12-210101
Business_Standard_Standard Prescriptive_Electric_Lighting_Commercial/Industrial_LED Bulbs and Fixtures_LED Interior Directional_0_0_Therms Saved per Unit | Business_Standard_Standard Prescriptive_Electric_Lighting_Commercial/Industrial_LED Bulbs and Fixtures_LED Interior Directional_0_0 | Business | Standard | Standard Prescriptive | Electric | Lighting | Commercial/Industrial | LED Bulbs and Fixtures | LED Interior Directional | 0 | 0 | Therms Saved per Unit |  | 0 |  | IL TRM v9 | 4.5.4 | LED Bulbs and Fixtures | CI-LTG-LEDB-V12-210101 | CI | LTG | LEDB | V12-210101
Business_Standard_Standard Prescriptive_Electric_Lighting_Commercial/Industrial_LED Bulbs and Fixtures_LED Interior Directional_0_0_Remaining Life | Business_Standard_Standard Prescriptive_Electric_Lighting_Commercial/Industrial_LED Bulbs and Fixtures_LED Interior Directional_0_0 | Business | Standard | Standard Prescriptive | Electric | Lighting | Commercial/Industrial | LED Bulbs and Fixtures | LED Interior Directional | 0 | 0 | Remaining Life |  | 7 |  | IL TRM v9 | 4.5.4 | LED Bulbs and Fixtures | CI-LTG-LEDB-V12-210101 | CI | LTG | LEDB | V12-210101
Business_Standard_Standard Prescriptive_Electric_Lighting_Commercial/Industrial_LED Bulbs and Fixtures_LED Interior Directional_0_0_Lifetime (years) | Business_Standard_Standard Prescriptive_Electric_Lighting_Commercial/Industrial_LED Bulbs and Fixtures_LED Interior Directional_0_0 | Business | Standard | Standard Prescriptive | Electric | Lighting | Commercial/Industrial | LED Bulbs and Fixtures | LED Interior Directional | 0 | 0 | Lifetime (years) |  | 10 | Lamps | IL TRM v9 | 4.5.4 | LED Bulbs and Fixtures | CI-LTG-LEDB-V12-210101 | CI | LTG | LEDB | V12-210101
Business_Standard_Standard Prescriptive_Electric_Lighting_Commercial/Industrial_LED Bulbs and Fixtures_LED Interior Directional_0_0_Incremental Cost | Business_Standard_Standard Prescriptive_Electric_Lighting_Commercial/Industrial_LED Bulbs and Fixtures_LED Interior Directional_0_0 | Business | Standard | Standard Prescriptive | Electric | Lighting | Commercial/Industrial | LED Bulbs and Fixtures | LED Interior Directional | 0 | 0 | Incremental Cost |  | 59 | LED Interior Directional Fixtures | IL TRM v9 | 4.5.4 | LED Bulbs and Fixtures | CI-LTG-LEDB-V12-210101 | CI | LTG | LEDB | V12-210101
Business_Standard_Standard Prescriptive_Electric_Lighting_Commercial/Industrial_LED Bulbs and Fixtures_LED Interior Directional_0_0_O&M Cost Adjustment | Business_Standard_Standard Prescriptive_Electric_Lighting_Commercial/Industrial_LED Bulbs and Fixtures_LED Interior Directional_0_0 | Business | Standard | Standard Prescriptive | Electric | Lighting | Commercial/Industrial | LED Bulbs and Fixtures | LED Interior Directional | 0 | 0 | O&M Cost Adjustment |  | 6.11 | Directional, Commercial, Levelized annual replacement cost savings | IL TRM v9 | 4.5.4 | LED Bulbs and Fixtures | CI-LTG-LEDB-V12-210101 | CI | LTG | LEDB | V12-210101
Business_Standard_Standard Prescriptive_Electric_Lighting_Commercial/Industrial_LED Bulbs and Fixtures_LED Interior Directional_0_0_Measure Delivery Cost | Business_Standard_Standard Prescriptive_Electric_Lighting_Commercial/Industrial_LED Bulbs and Fixtures_LED Interior Directional_0_0 | Business | Standard | Standard Prescriptive | Electric | Lighting | Commercial/Industrial | LED Bulbs and Fixtures | LED Interior Directional | 0 | 0 | Measure Delivery Cost |  | 0 |  | IL TRM v9 | 4.5.4 | LED Bulbs and Fixtures | CI-LTG-LEDB-V12-210101 | CI | LTG | LEDB | V12-210101
Business_Standard_Standard Prescriptive_Electric_Lighting_Commercial/Industrial_LED Bulbs and Fixtures_LED Interior Directional_0_0_ | Business_Standard_Standard Prescriptive_Electric_Lighting_Commercial/Industrial_LED Bulbs and Fixtures_LED Interior Directional_0_0 | Business | Standard | Standard Prescriptive | Electric | Lighting | Commercial/Industrial | LED Bulbs and Fixtures | LED Interior Directional | 0 | 0 | [8 empty] | ERROR
Business_Standard_Standard Prescriptive_Electric_Lighting_Commercial/Industrial_LED Bulbs and Fixtures_LED Linear Replacement Lamps, 2 ft_0_0_WattsBase | Business_Standard_Standard Prescriptive_Electric_Lighting_Commercial/Industrial_LED Bulbs and Fixtures_LED Linear Replacement Lamps, 2 ft_0_0 | Business | Standard | Standard Prescriptive | Electric | Lighting | Commercial/Industrial | LED Bulbs and Fixtures | LED Linear Replacement Lamps, 2 ft | 0 | 0 | WattsBase |  | 15 | F17T8 Standard Lamp - 2 foot | IL TRM v9 | 4.5.4 | LED Bulbs and Fixtures | CI-LTG-LEDB-V12-210101 | CI | LTG | LEDB | V12-210101
Business_Standard_Standard Prescriptive_Electric_Lighting_Commercial/Industrial_LED Bulbs and Fixtures_LED Linear Replacement Lamps, 2 ft_0_0_WattsEE | Business_Standard_Standard Prescriptive_Electric_Lighting_Commercial/Industrial_LED Bulbs and Fixtures_LED Linear Replacement Lamps, 2 ft_0_0 | Business | Standard | Standard Prescriptive | Electric | Lighting | Commercial/Industrial | LED Bulbs and Fixtures | LED Linear Replacement Lamps, 2 ft | 0 | 0 | WattsEE |  | 8.9 | T8 LED Replacement Lamp (TLED), < 1200 lumens | IL TRM v9 | 4.5.4 | LED Bulbs and Fixtures | CI-LTG-LEDB-V12-210101 | CI | LTG | LEDB | V12-210101
Business_Standard_Standard Prescriptive_Electric_Lighting_Commercial/Industrial_LED Bulbs and Fixtures_LED Linear Replacement Lamps, 2 ft_0_0_1000 | Business_Standard_Standard Prescriptive_Electric_Lighting_Commercial/Industrial_LED Bulbs and Fixtures_LED Linear Replacement Lamps, 2 ft_0_0 | Business | Standard | Standard Prescriptive | Electric | Lighting | Commercial/Industrial | LED Bulbs and Fixtures | LED Linear Replacement Lamps, 2 ft | 0 | 0 | 1000 |  | 1000 |  | IL TRM v9 | 4.5.4 | LED Bulbs and Fixtures | CI-LTG-LEDB-V12-210101 | CI | LTG | LEDB | V12-210101
Business_Standard_Standard Prescriptive_Electric_Lighting_Commercial/Industrial_LED Bulbs and Fixtures_LED Linear Replacement Lamps, 2 ft_0_0_ISR | Business_Standard_Standard Prescriptive_Electric_Lighting_Commercial/Industrial_LED Bulbs and Fixtures_LED Linear Replacement Lamps, 2 ft_0_0 | Business | Standard | Standard Prescriptive | Electric | Lighting | Commercial/Industrial | LED Bulbs and Fixtures | LED Linear Replacement Lamps, 2 ft | 0 | 0 | ISR |  | 1 | Sign-off completed | IL TRM v9 | 4.5.4 | LED Bulbs and Fixtures | CI-LTG-LEDB-V12-210101 | CI | LTG | LEDB | V12-210101
Business_Standard_Standard Prescriptive_Electric_Lighting_Commercial/Industrial_LED Bulbs and Fixtures_LED Linear Replacement Lamps, 2 ft_0_0_Hours | Business_Standard_Standard Prescriptive_Electric_Lighting_Commercial/Industrial_LED Bulbs and Fixtures_LED Linear Replacement Lamps, 2 ft_0_0 | Business | Standard | Standard Prescriptive | Electric | Lighting | Commercial/Industrial | LED Bulbs and Fixtures | LED Linear Replacement Lamps, 2 ft | 0 | 0 | Hours |  | 3379 | Unknown Building Type | IL TRM v9 | 4.5.4 | LED Bulbs and Fixtures | CI-LTG-LEDB-V12-210101 | CI | LTG | LEDB | V12-210101
Business_Standard_Standard Prescriptive_Electric_Lighting_Commercial/Industrial_LED Bulbs and Fixtures_LED Linear Replacement Lamps, 2 ft_0_0_WHFe | Business_Standard_Standard Prescriptive_Electric_Lighting_Commercial/Industrial_LED Bulbs and Fixtures_LED Linear Replacement Lamps, 2 ft_0_0 | Business | Standard | Standard Prescriptive | Electric | Lighting | Commercial/Industrial | LED Bulbs and Fixtures | LED Linear Replacement Lamps, 2 ft | 0 | 0 | WHFe |  | 1.08 | Unknown Building Type | IL TRM v9 | 4.5.4 | LED Bulbs and Fixtures | CI-LTG-LEDB-V12-210101 | CI | LTG | LEDB | V12-210101
Business_Standard_Standard Prescriptive_Electric_Lighting_Commercial/Industrial_LED Bulbs and Fixtures_LED Linear Replacement Lamps, 2 ft_0_0_WattsBase | Business_Standard_Standard Prescriptive_Electric_Lighting_Commercial/Industrial_LED Bulbs and Fixtures_LED Linear Replacement Lamps, 2 ft_0_0 | Business | Standard | Standard Prescriptive | Electric | Lighting | Commercial/Industrial | LED Bulbs and Fixtures | LED Linear Replacement Lamps, 2 ft | 0 | 0 | WattsBase |  | 15 | F17T8 Standard Lamp - 2 foot | IL TRM v9 | 4.5.4 | LED Bulbs and Fixtures | CI-LTG-LEDB-V12-210101 | CI | LTG | LEDB | V12-210101
Business_Standard_Standard Prescriptive_Electric_Lighting_Commercial/Industrial_LED Bulbs and Fixtures_LED Linear Replacement Lamps, 2 ft_0_0_WattsEE | Business_Standard_Standard Prescriptive_Electric_Lighting_Commercial/Industrial_LED Bulbs and Fixtures_LED Linear Replacement Lamps, 2 ft_0_0 | Business | Standard | Standard Prescriptive | Electric | Lighting | Commercial/Industrial | LED Bulbs and Fixtures | LED Linear Replacement Lamps, 2 ft | 0 | 0 | WattsEE |  | 8.9 | T8 LED Replacement Lamp (TLED), < 1200 lumens | IL TRM v9 | 4.5.4 | LED Bulbs and Fixtures | CI-LTG-LEDB-V12-210101 | CI | LTG | LEDB | V12-210101
Business_Standard_Standard Prescriptive_Electric_Lighting_Commercial/Industrial_LED Bulbs and Fixtures_LED Linear Replacement Lamps, 2 ft_0_0_1000 | Business_Standard_Standard Prescriptive_Electric_Lighting_Commercial/Industrial_LED Bulbs and Fixtures_LED Linear Replacement Lamps, 2 ft_0_0 | Business | Standard | Standard Prescriptive | Electric | Lighting | Commercial/Industrial | LED Bulbs and Fixtures | LED Linear Replacement Lamps, 2 ft | 0 | 0 | 1000 |  | 1000 |  | IL TRM v9 | 4.5.4 | LED Bulbs and Fixtures | CI-LTG-LEDB-V12-210101 | CI | LTG | LEDB | V12-210101
Business_Standard_Standard Prescriptive_Electric_Lighting_Commercial/Industrial_LED Bulbs and Fixtures_LED Linear Replacement Lamps, 2 ft_0_0_ISR | Business_Standard_Standard Prescriptive_Electric_Lighting_Commercial/Industrial_LED Bulbs and Fixtures_LED Linear Replacement Lamps, 2 ft_0_0 | Business | Standard | Standard Prescriptive | Electric | Lighting | Commercial/Industrial | LED Bulbs and Fixtures | LED Linear Replacement Lamps, 2 ft | 0 | 0 | ISR |  | 1 | Sign-off completed | IL TRM v9 | 4.5.4 | LED Bulbs and Fixtures | CI-LTG-LEDB-V12-210101 | CI | LTG | LEDB | V12-210101
Business_Standard_Standard Prescriptive_Electric_Lighting_Commercial/Industrial_LED Bulbs and Fixtures_LED Linear Replacement Lamps, 2 ft_0_0_Hours | Business_Standard_Standard Prescriptive_Electric_Lighting_Commercial/Industrial_LED Bulbs and Fixtures_LED Linear Replacement Lamps, 2 ft_0_0 | Business | Standard | Standard Prescriptive | Electric | Lighting | Commercial/Industrial | LED Bulbs and Fixtures | LED Linear Replacement Lamps, 2 ft | 0 | 0 | Hours |  | 3379 | Unknown Building Type | IL TRM v9 | 4.5.4 | LED Bulbs and Fixtures | CI-LTG-LEDB-V12-210101 | CI | LTG | LEDB | V12-210101
Business_Standard_Standard Prescriptive_Electric_Lighting_Commercial/Industrial_LED Bulbs and Fixtures_LED Linear Replacement Lamps, 2 ft_0_0_IFkWh | Business_Standard_Standard Prescriptive_Electric_Lighting_Commercial/Industrial_LED Bulbs and Fixtures_LED Linear Replacement Lamps, 2 ft_0_0 | Business | Standard | Standard Prescriptive | Electric | Lighting | Commercial/Industrial | LED Bulbs and Fixtures | LED Linear Replacement Lamps, 2 ft | 0 | 0 | IFkWh |  | 0 | No electric heat | IL TRM v9 | 4.5.4 | LED Bulbs and Fixtures | CI-LTG-LEDB-V12-210101 | CI | LTG | LEDB | V12-210101
Business_Standard_Standard Prescriptive_Electric_Lighting_Commercial/Industrial_LED Bulbs and Fixtures_LED Linear Replacement Lamps, 2 ft_0_0_WattsBase | Business_Standard_Standard Prescriptive_Electric_Lighting_Commercial/Industrial_LED Bulbs and Fixtures_LED Linear Replacement Lamps, 2 ft_0_0 | Business | Standard | Standard Prescriptive | Electric | Lighting | Commercial/Industrial | LED Bulbs and Fixtures | LED Linear Replacement Lamps, 2 ft | 0 | 0 | WattsBase |  | 15 | F17T8 Standard Lamp - 2 foot | IL TRM v9 | 4.5.4 | LED Bulbs and Fixtures | CI-LTG-LEDB-V12-210101 | CI | LTG | LEDB | V12-210101
Business_Standard_Standard Prescriptive_Electric_Lighting_Commercial/Industrial_LED Bulbs and Fixtures_LED Linear Replacement Lamps, 2 ft_0_0_WattsEE | Business_Standard_Standard Prescriptive_Electric_Lighting_Commercial/Industrial_LED Bulbs and Fixtures_LED Linear Replacement Lamps, 2 ft_0_0 | Business | Standard | Standard Prescriptive | Electric | Lighting | Commercial/Industrial | LED Bulbs and Fixtures | LED Linear Replacement Lamps, 2 ft | 0 | 0 | WattsEE |  | 8.9 | T8 LED Replacement Lamp (TLED), < 1200 lumens | IL TRM v9 | 4.5.4 | LED Bulbs and Fixtures | CI-LTG-LEDB-V12-210101 | CI | LTG | LEDB | V12-210101
Business_Standard_Standard Prescriptive_Electric_Lighting_Commercial/Industrial_LED Bulbs and Fixtures_LED Linear Replacement Lamps, 2 ft_0_0_1000 | Business_Standard_Standard Prescriptive_Electric_Lighting_Commercial/Industrial_LED Bulbs and Fixtures_LED Linear Replacement Lamps, 2 ft_0_0 | Business | Standard | Standard Prescriptive | Electric | Lighting | Commercial/Industrial | LED Bulbs and Fixtures | LED Linear Replacement Lamps, 2 ft | 0 | 0 | 1000 |  | 1000 |  | IL TRM v9 | 4.5.4 | LED Bulbs and Fixtures | CI-LTG-LEDB-V12-210101 | CI | LTG | LEDB | V12-210101
Business_Standard_Standard Prescriptive_Electric_Lighting_Commercial/Industrial_LED Bulbs and Fixtures_LED Linear Replacement Lamps, 2 ft_0_0_ISR | Business_Standard_Standard Prescriptive_Electric_Lighting_Commercial/Industrial_LED Bulbs and Fixtures_LED Linear Replacement Lamps, 2 ft_0_0 | Business | Standard | Standard Prescriptive | Electric | Lighting | Commercial/Industrial | LED Bulbs and Fixtures | LED Linear Replacement Lamps, 2 ft | 0 | 0 | ISR |  | 1 | Sign-off completed | IL TRM v9 | 4.5.4 | LED Bulbs and Fixtures | CI-LTG-LEDB-V12-210101 | CI | LTG | LEDB | V12-210101
Business_Standard_Standard Prescriptive_Electric_Lighting_Commercial/Industrial_LED Bulbs and Fixtures_LED Linear Replacement Lamps, 2 ft_0_0_WHFd | Business_Standard_Standard Prescriptive_Electric_Lighting_Commercial/Industrial_LED Bulbs and Fixtures_LED Linear Replacement Lamps, 2 ft_0_0 | Business | Standard | Standard Prescriptive | Electric | Lighting | Commercial/Industrial | LED Bulbs and Fixtures | LED Linear Replacement Lamps, 2 ft | 0 | 0 | WHFd |  | 1.3 | Unknown Building Type | IL TRM v9 | 4.5.4 | LED Bulbs and Fixtures | CI-LTG-LEDB-V12-210101 | CI | LTG | LEDB | V12-210101
Business_Standard_Standard Prescriptive_Electric_Lighting_Commercial/Industrial_LED Bulbs and Fixtures_LED Linear Replacement Lamps, 2 ft_0_0_CF | Business_Standard_Standard Prescriptive_Electric_Lighting_Commercial/Industrial_LED Bulbs and Fixtures_LED Linear Replacement Lamps, 2 ft_0_0 | Business | Standard | Standard Prescriptive | Electric | Lighting | Commercial/Industrial | LED Bulbs and Fixtures | LED Linear Replacement Lamps, 2 ft | 0 | 0 | CF |  | 0.67 | Unknown Building Type | IL TRM v9 | 4.5.4 | LED Bulbs and Fixtures | CI-LTG-LEDB-V12-210101 | CI | LTG | LEDB | V12-210101
Business_Standard_Standard Prescriptive_Electric_Lighting_Commercial/Industrial_LED Bulbs and Fixtures_LED Linear Replacement Lamps, 2 ft_0_0_WattsBase | Business_Standard_Standard Prescriptive_Electric_Lighting_Commercial/Industrial_LED Bulbs and Fixtures_LED Linear Replacement Lamps, 2 ft_0_0 | Business | Standard | Standard Prescriptive | Electric | Lighting | Commercial/Industrial | LED Bulbs and Fixtures | LED Linear Replacement Lamps, 2 ft | 0 | 0 | WattsBase |  | 15 | F17T8 Standard Lamp - 2 foot | IL TRM v9 | 4.5.4 | LED Bulbs and Fixtures | CI-LTG-LEDB-V12-210101 | CI | LTG | LEDB | V12-210101
Business_Standard_Standard Prescriptive_Electric_Lighting_Commercial/Industrial_LED Bulbs and Fixtures_LED Linear Replacement Lamps, 2 ft_0_0_WattsEE | Business_Standard_Standard Prescriptive_Electric_Lighting_Commercial/Industrial_LED Bulbs and Fixtures_LED Linear Replacement Lamps, 2 ft_0_0 | Business | Standard | Standard Prescriptive | Electric | Lighting | Commercial/Industrial | LED Bulbs and Fixtures | LED Linear Replacement Lamps, 2 ft | 0 | 0 | WattsEE |  | 8.9 | T8 LED Replacement Lamp (TLED), < 1200 lumens | IL TRM v9 | 4.5.4 | LED Bulbs and Fixtures | CI-LTG-LEDB-V12-210101 | CI | LTG | LEDB | V12-210101
Business_Standard_Standard Prescriptive_Electric_Lighting_Commercial/Industrial_LED Bulbs and Fixtures_LED Linear Replacement Lamps, 2 ft_0_0_1000 | Business_Standard_Standard Prescriptive_Electric_Lighting_Commercial/Industrial_LED Bulbs and Fixtures_LED Linear Replacement Lamps, 2 ft_0_0 | Business | Standard | Standard Prescriptive | Electric | Lighting | Commercial/Industrial | LED Bulbs and Fixtures | LED Linear Replacement Lamps, 2 ft | 0 | 0 | 1000 |  | 1000 |  | IL TRM v9 | 4.5.4 | LED Bulbs and Fixtures | CI-LTG-LEDB-V12-210101 | CI | LTG | LEDB | V12-210101
Business_Standard_Standard Prescriptive_Electric_Lighting_Commercial/Industrial_LED Bulbs and Fixtures_LED Linear Replacement Lamps, 2 ft_0_0_ISR | Business_Standard_Standard Prescriptive_Electric_Lighting_Commercial/Industrial_LED Bulbs and Fixtures_LED Linear Replacement Lamps, 2 ft_0_0 | Business | Standard | Standard Prescriptive | Electric | Lighting | Commercial/Industrial | LED Bulbs and Fixtures | LED Linear Replacement Lamps, 2 ft | 0 | 0 | ISR |  | 1 | Sign-off completed | IL TRM v9 | 4.5.4 | LED Bulbs and Fixtures | CI-LTG-LEDB-V12-210101 | CI | LTG | LEDB | V12-210101
Business_Standard_Standard Prescriptive_Electric_Lighting_Commercial/Industrial_LED Bulbs and Fixtures_LED Linear Replacement Lamps, 2 ft_0_0_Hours | Business_Standard_Standard Prescriptive_Electric_Lighting_Commercial/Industrial_LED Bulbs and Fixtures_LED Linear Replacement Lamps, 2 ft_0_0 | Business | Standard | Standard Prescriptive | Electric | Lighting | Commercial/Industrial | LED Bulbs and Fixtures | LED Linear Replacement Lamps, 2 ft | 0 | 0 | Hours |  | 3379 | Unknown Building Type | IL TRM v9 | 4.5.4 | LED Bulbs and Fixtures | CI-LTG-LEDB-V12-210101 | CI | LTG | LEDB | V12-210101
Business_Standard_Standard Prescriptive_Electric_Lighting_Commercial/Industrial_LED Bulbs and Fixtures_LED Linear Replacement Lamps, 2 ft_0_0_IFTherms | Business_Standard_Standard Prescriptive_Electric_Lighting_Commercial/Industrial_LED Bulbs and Fixtures_LED Linear Replacement Lamps, 2 ft_0_0 | Business | Standard | Standard Prescriptive | Electric | Lighting | Commercial/Industrial | LED Bulbs and Fixtures | LED Linear Replacement Lamps, 2 ft | 0 | 0 | IFTherms |  | 0.015 | Unknown Building Type | IL TRM v9 | 4.5.4 | LED Bulbs and Fixtures | CI-LTG-LEDB-V12-210101 | CI | LTG | LEDB | V12-210101
Business_Standard_Standard Prescriptive_Electric_Lighting_Commercial/Industrial_LED Bulbs and Fixtures_LED Linear Replacement Lamps, 2 ft_0_0_Mid-Life Adjustment | Business_Standard_Standard Prescriptive_Electric_Lighting_Commercial/Industrial_LED Bulbs and Fixtures_LED Linear Replacement Lamps, 2 ft_0_0 | Business | Standard | Standard Prescriptive | Electric | Lighting | Commercial/Industrial | LED Bulbs and Fixtures | LED Linear Replacement Lamps, 2 ft | 0 | 0 | Mid-Life Adjustment |  | 0.7 | Directional | IL TRM v9 | 4.5.4 | LED Bulbs and Fixtures | CI-LTG-LEDB-V12-210101 | CI | LTG | LEDB | V12-210101
Business_Standard_Standard Prescriptive_Electric_Lighting_Commercial/Industrial_LED Bulbs and Fixtures_LED Linear Replacement Lamps, 2 ft_0_0_Remaining Year kWh Heating Penalty | Business_Standard_Standard Prescriptive_Electric_Lighting_Commercial/Industrial_LED Bulbs and Fixtures_LED Linear Replacement Lamps, 2 ft_0_0 | Business | Standard | Standard Prescriptive | Electric | Lighting | Commercial/Industrial | LED Bulbs and Fixtures | LED Linear Replacement Lamps, 2 ft | 0 | 0 | Remaining Year kWh Heating Penalty |  | 0 |  | IL TRM v9 | 4.5.4 | LED Bulbs and Fixtures | CI-LTG-LEDB-V12-210101 | CI | LTG | LEDB | V12-210101
Business_Standard_Standard Prescriptive_Electric_Lighting_Commercial/Industrial_LED Bulbs and Fixtures_LED Linear Replacement Lamps, 2 ft_0_0_kWh Heating Penalty | Business_Standard_Standard Prescriptive_Electric_Lighting_Commercial/Industrial_LED Bulbs and Fixtures_LED Linear Replacement Lamps, 2 ft_0_0 | Business | Standard | Standard Prescriptive | Electric | Lighting | Commercial/Industrial | LED Bulbs and Fixtures | LED Linear Replacement Lamps, 2 ft | 0 | 0 | kWh Heating Penalty |  | 0 |  | IL TRM v9 | 4.5.4 | LED Bulbs and Fixtures | CI-LTG-LEDB-V12-210101 | CI | LTG | LEDB | V12-210101
Business_Standard_Standard Prescriptive_Electric_Lighting_Commercial/Industrial_LED Bulbs and Fixtures_LED Linear Replacement Lamps, 2 ft_0_0_Remaining Year Therm Heating Penalty | Business_Standard_Standard Prescriptive_Electric_Lighting_Commercial/Industrial_LED Bulbs and Fixtures_LED Linear Replacement Lamps, 2 ft_0_0 | Business | Standard | Standard Prescriptive | Electric | Lighting | Commercial/Industrial | LED Bulbs and Fixtures | LED Linear Replacement Lamps, 2 ft | 0 | 0 | Remaining Year Therm Heating Penalty |  | 0 |  | IL TRM v9 | 4.5.4 | LED Bulbs and Fixtures | CI-LTG-LEDB-V12-210101 | CI | LTG | LEDB | V12-210101
Business_Standard_Standard Prescriptive_Electric_Lighting_Commercial/Industrial_LED Bulbs and Fixtures_LED Linear Replacement Lamps, 2 ft_0_0_Therm Heating Penalty | Business_Standard_Standard Prescriptive_Electric_Lighting_Commercial/Industrial_LED Bulbs and Fixtures_LED Linear Replacement Lamps, 2 ft_0_0 | Business | Standard | Standard Prescriptive | Electric | Lighting | Commercial/Industrial | LED Bulbs and Fixtures | LED Linear Replacement Lamps, 2 ft | 0 | 0 | Therm Heating Penalty |  | -0.30918 |  | IL TRM v9 | 4.5.4 | LED Bulbs and Fixtures | CI-LTG-LEDB-V12-210101 | CI | LTG | LEDB | V12-210101
Business_Standard_Standard Prescriptive_Electric_Lighting_Commercial/Industrial_LED Bulbs and Fixtures_LED Linear Replacement Lamps, 2 ft_0_0_Remaining Year kWh | Business_Standard_Standard Prescriptive_Electric_Lighting_Commercial/Industrial_LED Bulbs and Fixtures_LED Linear Replacement Lamps, 2 ft_0_0 | Business | Standard | Standard Prescriptive | Electric | Lighting | Commercial/Industrial | LED Bulbs and Fixtures | LED Linear Replacement Lamps, 2 ft | 0 | 0 | Remaining Year kWh |  | 22.2609 |  | IL TRM v9 | 4.5.4 | LED Bulbs and Fixtures | CI-LTG-LEDB-V12-210101 | CI | LTG | LEDB | V12-210101
Business_Standard_Standard Prescriptive_Electric_Lighting_Commercial/Industrial_LED Bulbs and Fixtures_LED Linear Replacement Lamps, 2 ft_0_0_kWh Saved per Unit | Business_Standard_Standard Prescriptive_Electric_Lighting_Commercial/Industrial_LED Bulbs and Fixtures_LED Linear Replacement Lamps, 2 ft_0_0 | Business | Standard | Standard Prescriptive | Electric | Lighting | Commercial/Industrial | LED Bulbs and Fixtures | LED Linear Replacement Lamps, 2 ft | 0 | 0 | kWh Saved per Unit |  | 15.5826 |  | IL TRM v9 | 4.5.4 | LED Bulbs and Fixtures | CI-LTG-LEDB-V12-210101 | CI | LTG | LEDB | V12-210101
Business_Standard_Standard Prescriptive_Electric_Lighting_Commercial/Industrial_LED Bulbs and Fixtures_LED Linear Replacement Lamps, 2 ft_0_0_Remaining Year kW | Business_Standard_Standard Prescriptive_Electric_Lighting_Commercial/Industrial_LED Bulbs and Fixtures_LED Linear Replacement Lamps, 2 ft_0_0 | Business | Standard | Standard Prescriptive | Electric | Lighting | Commercial/Industrial | LED Bulbs and Fixtures | LED Linear Replacement Lamps, 2 ft | 0 | 0 | Remaining Year kW |  | 0 |  | IL TRM v9 | 4.5.4 | LED Bulbs and Fixtures | CI-LTG-LEDB-V12-210101 | CI | LTG | LEDB | V12-210101
Business_Standard_Standard Prescriptive_Electric_Lighting_Commercial/Industrial_LED Bulbs and Fixtures_LED Linear Replacement Lamps, 2 ft_0_0_Coincident Peak kW Saved per Unit | Business_Standard_Standard Prescriptive_Electric_Lighting_Commercial/Industrial_LED Bulbs and Fixtures_LED Linear Replacement Lamps, 2 ft_0_0 | Business | Standard | Standard Prescriptive | Electric | Lighting | Commercial/Industrial | LED Bulbs and Fixtures | LED Linear Replacement Lamps, 2 ft | 0 | 0 | Coincident Peak kW Saved per Unit |  | 0.0053131 |  | IL TRM v9 | 4.5.4 | LED Bulbs and Fixtures | CI-LTG-LEDB-V12-210101 | CI | LTG | LEDB | V12-210101
Business_Standard_Standard Prescriptive_Electric_Lighting_Commercial/Industrial_LED Bulbs and Fixtures_LED Linear Replacement Lamps, 2 ft_0_0_Remaining Year Therms | Business_Standard_Standard Prescriptive_Electric_Lighting_Commercial/Industrial_LED Bulbs and Fixtures_LED Linear Replacement Lamps, 2 ft_0_0 | Business | Standard | Standard Prescriptive | Electric | Lighting | Commercial/Industrial | LED Bulbs and Fixtures | LED Linear Replacement Lamps, 2 ft | 0 | 0 | Remaining Year Therms |  | 0 |  | IL TRM v9 | 4.5.4 | LED Bulbs and Fixtures | CI-LTG-LEDB-V12-210101 | CI | LTG | LEDB | V12-210101
Business_Standard_Standard Prescriptive_Electric_Lighting_Commercial/Industrial_LED Bulbs and Fixtures_LED Linear Replacement Lamps, 2 ft_0_0_Therms Saved per Unit | Business_Standard_Standard Prescriptive_Electric_Lighting_Commercial/Industrial_LED Bulbs and Fixtures_LED Linear Replacement Lamps, 2 ft_0_0 | Business | Standard | Standard Prescriptive | Electric | Lighting | Commercial/Industrial | LED Bulbs and Fixtures | LED Linear Replacement Lamps, 2 ft | 0 | 0 | Therms Saved per Unit |  | 0 |  | IL TRM v9 | 4.5.4 | LED Bulbs and Fixtures | CI-LTG-LEDB-V12-210101 | CI | LTG | LEDB | V12-210101
Business_Standard_Standard Prescriptive_Electric_Lighting_Commercial/Industrial_LED Bulbs and Fixtures_LED Linear Replacement Lamps, 2 ft_0_0_Remaining Life | Business_Standard_Standard Prescriptive_Electric_Lighting_Commercial/Industrial_LED Bulbs and Fixtures_LED Linear Replacement Lamps, 2 ft_0_0 | Business | Standard | Standard Prescriptive | Electric | Lighting | Commercial/Industrial | LED Bulbs and Fixtures | LED Linear Replacement Lamps, 2 ft | 0 | 0 | Remaining Life |  | 7 |  | IL TRM v9 | 4.5.4 | LED Bulbs and Fixtures | CI-LTG-LEDB-V12-210101 | CI | LTG | LEDB | V12-210101
Business_Standard_Standard Prescriptive_Electric_Lighting_Commercial/Industrial_LED Bulbs and Fixtures_LED Linear Replacement Lamps, 2 ft_0_0_Lifetime (years) | Business_Standard_Standard Prescriptive_Electric_Lighting_Commercial/Industrial_LED Bulbs and Fixtures_LED Linear Replacement Lamps, 2 ft_0_0 | Business | Standard | Standard Prescriptive | Electric | Lighting | Commercial/Industrial | LED Bulbs and Fixtures | LED Linear Replacement Lamps, 2 ft | 0 | 0 | Lifetime (years) |  | 10 | Lamps | IL TRM v9 | 4.5.4 | LED Bulbs and Fixtures | CI-LTG-LEDB-V12-210101 | CI | LTG | LEDB | V12-210101
Business_Standard_Standard Prescriptive_Electric_Lighting_Commercial/Industrial_LED Bulbs and Fixtures_LED Linear Replacement Lamps, 2 ft_0_0_Incremental Cost | Business_Standard_Standard Prescriptive_Electric_Lighting_Commercial/Industrial_LED Bulbs and Fixtures_LED Linear Replacement Lamps, 2 ft_0_0 | Business | Standard | Standard Prescriptive | Electric | Lighting | Commercial/Industrial | LED Bulbs and Fixtures | LED Linear Replacement Lamps, 2 ft | 0 | 0 | Incremental Cost |  | 13 | T8 LED Replacement Lamp (TLED), < 1200 lumens | IL TRM v9 | 4.5.4 | LED Bulbs and Fixtures | CI-LTG-LEDB-V12-210101 | CI | LTG | LEDB | V12-210101
Business_Standard_Standard Prescriptive_Electric_Lighting_Commercial/Industrial_LED Bulbs and Fixtures_LED Linear Replacement Lamps, 2 ft_0_0_O&M Cost Adjustment | Business_Standard_Standard Prescriptive_Electric_Lighting_Commercial/Industrial_LED Bulbs and Fixtures_LED Linear Replacement Lamps, 2 ft_0_0 | Business | Standard | Standard Prescriptive | Electric | Lighting | Commercial/Industrial | LED Bulbs and Fixtures | LED Linear Replacement Lamps, 2 ft | 0 | 0 | O&M Cost Adjustment |  | 6.11 | Directional, Commercial, Levelized annual replacement cost savings | IL TRM v9 | 4.5.4 | LED Bulbs and Fixtures | CI-LTG-LEDB-V12-210101 | CI | LTG | LEDB | V12-210101
Business_Standard_Standard Prescriptive_Electric_Lighting_Commercial/Industrial_LED Bulbs and Fixtures_LED Linear Replacement Lamps, 2 ft_0_0_Measure Delivery Cost | Business_Standard_Standard Prescriptive_Electric_Lighting_Commercial/Industrial_LED Bulbs and Fixtures_LED Linear Replacement Lamps, 2 ft_0_0 | Business | Standard | Standard Prescriptive | Electric | Lighting | Commercial/Industrial | LED Bulbs and Fixtures | LED Linear Replacement Lamps, 2 ft | 0 | 0 | Measure Delivery Cost |  | 0 |  | IL TRM v9 | 4.5.4 | LED Bulbs and Fixtures | CI-LTG-LEDB-V12-210101 | CI | LTG | LEDB | V12-210101
Business_Standard_Standard Prescriptive_Electric_Lighting_Commercial/Industrial_LED Bulbs and Fixtures_LED Linear Replacement Lamps, 2 ft_0_0_ | Business_Standard_Standard Prescriptive_Electric_Lighting_Commercial/Industrial_LED Bulbs and Fixtures_LED Linear Replacement Lamps, 2 ft_0_0 | Business | Standard | Standard Prescriptive | Electric | Lighting | Commercial/Industrial | LED Bulbs and Fixtures | LED Linear Replacement Lamps, 2 ft | 0 | 0 | [8 empty] | ERROR
Business_Standard_Standard Prescriptive_Electric_Lighting_Commercial/Industrial_LED Bulbs and Fixtures_LED Linear Replacement Lamps_0_0_WattsBase | Business_Standard_Standard Prescriptive_Electric_Lighting_Commercial/Industrial_LED Bulbs and Fixtures_LED Linear Replacement Lamps_0_0 | Business | Standard | Standard Prescriptive | Electric | Lighting | Commercial/Industrial | LED Bulbs and Fixtures | LED Linear Replacement Lamps | 0 | 0 | WattsBase |  | 28.2 | F32T8 Standard Lamp - 4 foot | IL TRM v9 | 4.5.4 | LED Bulbs and Fixtures | CI-LTG-LEDB-V12-210101 | CI | LTG | LEDB | V12-210101
Business_Standard_Standard Prescriptive_Electric_Lighting_Commercial/Industrial_LED Bulbs and Fixtures_LED Linear Replacement Lamps_0_0_WattsEE | Business_Standard_Standard Prescriptive_Electric_Lighting_Commercial/Industrial_LED Bulbs and Fixtures_LED Linear Replacement Lamps_0_0 | Business | Standard | Standard Prescriptive | Electric | Lighting | Commercial/Industrial | LED Bulbs and Fixtures | LED Linear Replacement Lamps | 0 | 0 | WattsEE |  | 15.8 | T8 LED Replacement Lamp (TLED), 1200-2400 lumens | IL TRM v9 | 4.5.4 | LED Bulbs and Fixtures | CI-LTG-LEDB-V12-210101 | CI | LTG | LEDB | V12-210101
Business_Standard_Standard Prescriptive_Electric_Lighting_Commercial/Industrial_LED Bulbs and Fixtures_LED Linear Replacement Lamps_0_0_1000 | Business_Standard_Standard Prescriptive_Electric_Lighting_Commercial/Industrial_LED Bulbs and Fixtures_LED Linear Replacement Lamps_0_0 | Business | Standard | Standard Prescriptive | Electric | Lighting | Commercial/Industrial | LED Bulbs and Fixtures | LED Linear Replacement Lamps | 0 | 0 | 1000 |  | 1000 |  | IL TRM v9 | 4.5.4 | LED Bulbs and Fixtures | CI-LTG-LEDB-V12-210101 | CI | LTG | LEDB | V12-210101
Business_Standard_Standard Prescriptive_Electric_Lighting_Commercial/Industrial_LED Bulbs and Fixtures_LED Linear Replacement Lamps_0_0_ISR | Business_Standard_Standard Prescriptive_Electric_Lighting_Commercial/Industrial_LED Bulbs and Fixtures_LED Linear Replacement Lamps_0_0 | Business | Standard | Standard Prescriptive | Electric | Lighting | Commercial/Industrial | LED Bulbs and Fixtures | LED Linear Replacement Lamps | 0 | 0 | ISR |  | 1 | Sign-off completed | IL TRM v9 | 4.5.4 | LED Bulbs and Fixtures | CI-LTG-LEDB-V12-210101 | CI | LTG | LEDB | V12-210101
Business_Standard_Standard Prescriptive_Electric_Lighting_Commercial/Industrial_LED Bulbs and Fixtures_LED Linear Replacement Lamps_0_0_Hours | Business_Standard_Standard Prescriptive_Electric_Lighting_Commercial/Industrial_LED Bulbs and Fixtures_LED Linear Replacement Lamps_0_0 | Business | Standard | Standard Prescriptive | Electric | Lighting | Commercial/Industrial | LED Bulbs and Fixtures | LED Linear Replacement Lamps | 0 | 0 | Hours |  | 3379 | Unknown Building Type | IL TRM v9 | 4.5.4 | LED Bulbs and Fixtures | CI-LTG-LEDB-V12-210101 | CI | LTG | LEDB | V12-210101
Business_Standard_Standard Prescriptive_Electric_Lighting_Commercial/Industrial_LED Bulbs and Fixtures_LED Linear Replacement Lamps_0_0_WHFe | Business_Standard_Standard Prescriptive_Electric_Lighting_Commercial/Industrial_LED Bulbs and Fixtures_LED Linear Replacement Lamps_0_0 | Business | Standard | Standard Prescriptive | Electric | Lighting | Commercial/Industrial | LED Bulbs and Fixtures | LED Linear Replacement Lamps | 0 | 0 | WHFe |  | 1.08 | Unknown Building Type | IL TRM v9 | 4.5.4 | LED Bulbs and Fixtures | CI-LTG-LEDB-V12-210101 | CI | LTG | LEDB | V12-210101
Business_Standard_Standard Prescriptive_Electric_Lighting_Commercial/Industrial_LED Bulbs and Fixtures_LED Linear Replacement Lamps_0_0_WattsBase | Business_Standard_Standard Prescriptive_Electric_Lighting_Commercial/Industrial_LED Bulbs and Fixtures_LED Linear Replacement Lamps_0_0 | Business | Standard | Standard Prescriptive | Electric | Lighting | Commercial/Industrial | LED Bulbs and Fixtures | LED Linear Replacement Lamps | 0 | 0 | WattsBase |  | 28.2 | F32T8 Standard Lamp - 4 foot | IL TRM v9 | 4.5.4 | LED Bulbs and Fixtures | CI-LTG-LEDB-V12-210101 | CI | LTG | LEDB | V12-210101
Business_Standard_Standard Prescriptive_Electric_Lighting_Commercial/Industrial_LED Bulbs and Fixtures_LED Linear Replacement Lamps_0_0_WattsEE | Business_Standard_Standard Prescriptive_Electric_Lighting_Commercial/Industrial_LED Bulbs and Fixtures_LED Linear Replacement Lamps_0_0 | Business | Standard | Standard Prescriptive | Electric | Lighting | Commercial/Industrial | LED Bulbs and Fixtures | LED Linear Replacement Lamps | 0 | 0 | WattsEE |  | 15.8 | T8 LED Replacement Lamp (TLED), 1200-2400 lumens | IL TRM v9 | 4.5.4 | LED Bulbs and Fixtures | CI-LTG-LEDB-V12-210101 | CI | LTG | LEDB | V12-210101
Business_Standard_Standard Prescriptive_Electric_Lighting_Commercial/Industrial_LED Bulbs and Fixtures_LED Linear Replacement Lamps_0_0_1000 | Business_Standard_Standard Prescriptive_Electric_Lighting_Commercial/Industrial_LED Bulbs and Fixtures_LED Linear Replacement Lamps_0_0 | Business | Standard | Standard Prescriptive | Electric | Lighting | Commercial/Industrial | LED Bulbs and Fixtures | LED Linear Replacement Lamps | 0 | 0 | 1000 |  | 1000 |  | IL TRM v9 | 4.5.4 | LED Bulbs and Fixtures | CI-LTG-LEDB-V12-210101 | CI | LTG | LEDB | V12-210101
Business_Standard_Standard Prescriptive_Electric_Lighting_Commercial/Industrial_LED Bulbs and Fixtures_LED Linear Replacement Lamps_0_0_ISR | Business_Standard_Standard Prescriptive_Electric_Lighting_Commercial/Industrial_LED Bulbs and Fixtures_LED Linear Replacement Lamps_0_0 | Business | Standard | Standard Prescriptive | Electric | Lighting | Commercial/Industrial | LED Bulbs and Fixtures | LED Linear Replacement Lamps | 0 | 0 | ISR |  | 1 | Sign-off completed | IL TRM v9 | 4.5.4 | LED Bulbs and Fixtures | CI-LTG-LEDB-V12-210101 | CI | LTG | LEDB | V12-210101
Business_Standard_Standard Prescriptive_Electric_Lighting_Commercial/Industrial_LED Bulbs and Fixtures_LED Linear Replacement Lamps_0_0_Hours | Business_Standard_Standard Prescriptive_Electric_Lighting_Commercial/Industrial_LED Bulbs and Fixtures_LED Linear Replacement Lamps_0_0 | Business | Standard | Standard Prescriptive | Electric | Lighting | Commercial/Industrial | LED Bulbs and Fixtures | LED Linear Replacement Lamps | 0 | 0 | Hours |  | 3379 | Unknown Building Type | IL TRM v9 | 4.5.4 | LED Bulbs and Fixtures | CI-LTG-LEDB-V12-210101 | CI | LTG | LEDB | V12-210101
Business_Standard_Standard Prescriptive_Electric_Lighting_Commercial/Industrial_LED Bulbs and Fixtures_LED Linear Replacement Lamps_0_0_IFkWh | Business_Standard_Standard Prescriptive_Electric_Lighting_Commercial/Industrial_LED Bulbs and Fixtures_LED Linear Replacement Lamps_0_0 | Business | Standard | Standard Prescriptive | Electric | Lighting | Commercial/Industrial | LED Bulbs and Fixtures | LED Linear Replacement Lamps | 0 | 0 | IFkWh |  | 0 | No electric heat | IL TRM v9 | 4.5.4 | LED Bulbs and Fixtures | CI-LTG-LEDB-V12-210101 | CI | LTG | LEDB | V12-210101
Business_Standard_Standard Prescriptive_Electric_Lighting_Commercial/Industrial_LED Bulbs and Fixtures_LED Linear Replacement Lamps_0_0_WattsBase | Business_Standard_Standard Prescriptive_Electric_Lighting_Commercial/Industrial_LED Bulbs and Fixtures_LED Linear Replacement Lamps_0_0 | Business | Standard | Standard Prescriptive | Electric | Lighting | Commercial/Industrial | LED Bulbs and Fixtures | LED Linear Replacement Lamps | 0 | 0 | WattsBase |  | 28.2 | F32T8 Standard Lamp - 4 foot | IL TRM v9 | 4.5.4 | LED Bulbs and Fixtures | CI-LTG-LEDB-V12-210101 | CI | LTG | LEDB | V12-210101
Business_Standard_Standard Prescriptive_Electric_Lighting_Commercial/Industrial_LED Bulbs and Fixtures_LED Linear Replacement Lamps_0_0_WattsEE | Business_Standard_Standard Prescriptive_Electric_Lighting_Commercial/Industrial_LED Bulbs and Fixtures_LED Linear Replacement Lamps_0_0 | Business | Standard | Standard Prescriptive | Electric | Lighting | Commercial/Industrial | LED Bulbs and Fixtures | LED Linear Replacement Lamps | 0 | 0 | WattsEE |  | 15.8 | T8 LED Replacement Lamp (TLED), 1200-2400 lumens | IL TRM v9 | 4.5.4 | LED Bulbs and Fixtures | CI-LTG-LEDB-V12-210101 | CI | LTG | LEDB | V12-210101
Business_Standard_Standard Prescriptive_Electric_Lighting_Commercial/Industrial_LED Bulbs and Fixtures_LED Linear Replacement Lamps_0_0_1000 | Business_Standard_Standard Prescriptive_Electric_Lighting_Commercial/Industrial_LED Bulbs and Fixtures_LED Linear Replacement Lamps_0_0 | Business | Standard | Standard Prescriptive | Electric | Lighting | Commercial/Industrial | LED Bulbs and Fixtures | LED Linear Replacement Lamps | 0 | 0 | 1000 |  | 1000 |  | IL TRM v9 | 4.5.4 | LED Bulbs and Fixtures | CI-LTG-LEDB-V12-210101 | CI | LTG | LEDB | V12-210101
Business_Standard_Standard Prescriptive_Electric_Lighting_Commercial/Industrial_LED Bulbs and Fixtures_LED Linear Replacement Lamps_0_0_ISR | Business_Standard_Standard Prescriptive_Electric_Lighting_Commercial/Industrial_LED Bulbs and Fixtures_LED Linear Replacement Lamps_0_0 | Business | Standard | Standard Prescriptive | Electric | Lighting | Commercial/Industrial | LED Bulbs and Fixtures | LED Linear Replacement Lamps | 0 | 0 | ISR |  | 1 | Sign-off completed | IL TRM v9 | 4.5.4 | LED Bulbs and Fixtures | CI-LTG-LEDB-V12-210101 | CI | LTG | LEDB | V12-210101
Business_Standard_Standard Prescriptive_Electric_Lighting_Commercial/Industrial_LED Bulbs and Fixtures_LED Linear Replacement Lamps_0_0_WHFd | Business_Standard_Standard Prescriptive_Electric_Lighting_Commercial/Industrial_LED Bulbs and Fixtures_LED Linear Replacement Lamps_0_0 | Business | Standard | Standard Prescriptive | Electric | Lighting | Commercial/Industrial | LED Bulbs and Fixtures | LED Linear Replacement Lamps | 0 | 0 | WHFd |  | 1.3 | Unknown Building Type | IL TRM v9 | 4.5.4 | LED Bulbs and Fixtures | CI-LTG-LEDB-V12-210101 | CI | LTG | LEDB | V12-210101
Business_Standard_Standard Prescriptive_Electric_Lighting_Commercial/Industrial_LED Bulbs and Fixtures_LED Linear Replacement Lamps_0_0_CF | Business_Standard_Standard Prescriptive_Electric_Lighting_Commercial/Industrial_LED Bulbs and Fixtures_LED Linear Replacement Lamps_0_0 | Business | Standard | Standard Prescriptive | Electric | Lighting | Commercial/Industrial | LED Bulbs and Fixtures | LED Linear Replacement Lamps | 0 | 0 | CF |  | 0.67 | Unknown Building Type | IL TRM v9 | 4.5.4 | LED Bulbs and Fixtures | CI-LTG-LEDB-V12-210101 | CI | LTG | LEDB | V12-210101
Business_Standard_Standard Prescriptive_Electric_Lighting_Commercial/Industrial_LED Bulbs and Fixtures_LED Linear Replacement Lamps_0_0_WattsBase | Business_Standard_Standard Prescriptive_Electric_Lighting_Commercial/Industrial_LED Bulbs and Fixtures_LED Linear Replacement Lamps_0_0 | Business | Standard | Standard Prescriptive | Electric | Lighting | Commercial/Industrial | LED Bulbs and Fixtures | LED Linear Replacement Lamps | 0 | 0 | WattsBase |  | 28.2 | F32T8 Standard Lamp - 4 foot | IL TRM v9 | 4.5.4 | LED Bulbs and Fixtures | CI-LTG-LEDB-V12-210101 | CI | LTG | LEDB | V12-210101
Business_Standard_Standard Prescriptive_Electric_Lighting_Commercial/Industrial_LED Bulbs and Fixtures_LED Linear Replacement Lamps_0_0_WattsEE | Business_Standard_Standard Prescriptive_Electric_Lighting_Commercial/Industrial_LED Bulbs and Fixtures_LED Linear Replacement Lamps_0_0 | Business | Standard | Standard Prescriptive | Electric | Lighting | Commercial/Industrial | LED Bulbs and Fixtures | LED Linear Replacement Lamps | 0 | 0 | WattsEE |  | 15.8 | T8 LED Replacement Lamp (TLED), 1200-2400 lumens | IL TRM v9 | 4.5.4 | LED Bulbs and Fixtures | CI-LTG-LEDB-V12-210101 | CI | LTG | LEDB | V12-210101
Business_Standard_Standard Prescriptive_Electric_Lighting_Commercial/Industrial_LED Bulbs and Fixtures_LED Linear Replacement Lamps_0_0_1000 | Business_Standard_Standard Prescriptive_Electric_Lighting_Commercial/Industrial_LED Bulbs and Fixtures_LED Linear Replacement Lamps_0_0 | Business | Standard | Standard Prescriptive | Electric | Lighting | Commercial/Industrial | LED Bulbs and Fixtures | LED Linear Replacement Lamps | 0 | 0 | 1000 |  | 1000 |  | IL TRM v9 | 4.5.4 | LED Bulbs and Fixtures | CI-LTG-LEDB-V12-210101 | CI | LTG | LEDB | V12-210101
Business_Standard_Standard Prescriptive_Electric_Lighting_Commercial/Industrial_LED Bulbs and Fixtures_LED Linear Replacement Lamps_0_0_ISR | Business_Standard_Standard Prescriptive_Electric_Lighting_Commercial/Industrial_LED Bulbs and Fixtures_LED Linear Replacement Lamps_0_0 | Business | Standard | Standard Prescriptive | Electric | Lighting | Commercial/Industrial | LED Bulbs and Fixtures | LED Linear Replacement Lamps | 0 | 0 | ISR |  | 1 | Sign-off completed | IL TRM v9 | 4.5.4 | LED Bulbs and Fixtures | CI-LTG-LEDB-V12-210101 | CI | LTG | LEDB | V12-210101
Business_Standard_Standard Prescriptive_Electric_Lighting_Commercial/Industrial_LED Bulbs and Fixtures_LED Linear Replacement Lamps_0_0_Hours | Business_Standard_Standard Prescriptive_Electric_Lighting_Commercial/Industrial_LED Bulbs and Fixtures_LED Linear Replacement Lamps_0_0 | Business | Standard | Standard Prescriptive | Electric | Lighting | Commercial/Industrial | LED Bulbs and Fixtures | LED Linear Replacement Lamps | 0 | 0 | Hours |  | 3379 | Unknown Building Type | IL TRM v9 | 4.5.4 | LED Bulbs and Fixtures | CI-LTG-LEDB-V12-210101 | CI | LTG | LEDB | V12-210101
Business_Standard_Standard Prescriptive_Electric_Lighting_Commercial/Industrial_LED Bulbs and Fixtures_LED Linear Replacement Lamps_0_0_IFTherms | Business_Standard_Standard Prescriptive_Electric_Lighting_Commercial/Industrial_LED Bulbs and Fixtures_LED Linear Replacement Lamps_0_0 | Business | Standard | Standard Prescriptive | Electric | Lighting | Commercial/Industrial | LED Bulbs and Fixtures | LED Linear Replacement Lamps | 0 | 0 | IFTherms |  | 0.015 | Unknown Building Type | IL TRM v9 | 4.5.4 | LED Bulbs and Fixtures | CI-LTG-LEDB-V12-210101 | CI | LTG | LEDB | V12-210101
Business_Standard_Standard Prescriptive_Electric_Lighting_Commercial/Industrial_LED Bulbs and Fixtures_LED Linear Replacement Lamps_0_0_Mid-Life Adjustment | Business_Standard_Standard Prescriptive_Electric_Lighting_Commercial/Industrial_LED Bulbs and Fixtures_LED Linear Replacement Lamps_0_0 | Business | Standard | Standard Prescriptive | Electric | Lighting | Commercial/Industrial | LED Bulbs and Fixtures | LED Linear Replacement Lamps | 0 | 0 | Mid-Life Adjustment |  | 0.7 | Directional | IL TRM v9 | 4.5.4 | LED Bulbs and Fixtures | CI-LTG-LEDB-V12-210101 | CI | LTG | LEDB | V12-210101
Business_Standard_Standard Prescriptive_Electric_Lighting_Commercial/Industrial_LED Bulbs and Fixtures_LED Linear Replacement Lamps_0_0_Remaining Year kWh Heating Penalty | Business_Standard_Standard Prescriptive_Electric_Lighting_Commercial/Industrial_LED Bulbs and Fixtures_LED Linear Replacement Lamps_0_0 | Business | Standard | Standard Prescriptive | Electric | Lighting | Commercial/Industrial | LED Bulbs and Fixtures | LED Linear Replacement Lamps | 0 | 0 | Remaining Year kWh Heating Penalty |  | 0 |  | IL TRM v9 | 4.5.4 | LED Bulbs and Fixtures | CI-LTG-LEDB-V12-210101 | CI | LTG | LEDB | V12-210101
Business_Standard_Standard Prescriptive_Electric_Lighting_Commercial/Industrial_LED Bulbs and Fixtures_LED Linear Replacement Lamps_0_0_kWh Heating Penalty | Business_Standard_Standard Prescriptive_Electric_Lighting_Commercial/Industrial_LED Bulbs and Fixtures_LED Linear Replacement Lamps_0_0 | Business | Standard | Standard Prescriptive | Electric | Lighting | Commercial/Industrial | LED Bulbs and Fixtures | LED Linear Replacement Lamps | 0 | 0 | kWh Heating Penalty |  | 0 |  | IL TRM v9 | 4.5.4 | LED Bulbs and Fixtures | CI-LTG-LEDB-V12-210101 | CI | LTG | LEDB | V12-210101
Business_Standard_Standard Prescriptive_Electric_Lighting_Commercial/Industrial_LED Bulbs and Fixtures_LED Linear Replacement Lamps_0_0_Remaining Year Therm Heating Penalty | Business_Standard_Standard Prescriptive_Electric_Lighting_Commercial/Industrial_LED Bulbs and Fixtures_LED Linear Replacement Lamps_0_0 | Business | Standard | Standard Prescriptive | Electric | Lighting | Commercial/Industrial | LED Bulbs and Fixtures | LED Linear Replacement Lamps | 0 | 0 | Remaining Year Therm Heating Penalty |  | 0 |  | IL TRM v9 | 4.5.4 | LED Bulbs and Fixtures | CI-LTG-LEDB-V12-210101 | CI | LTG | LEDB | V12-210101
Business_Standard_Standard Prescriptive_Electric_Lighting_Commercial/Industrial_LED Bulbs and Fixtures_LED Linear Replacement Lamps_0_0_Therm Heating Penalty | Business_Standard_Standard Prescriptive_Electric_Lighting_Commercial/Industrial_LED Bulbs and Fixtures_LED Linear Replacement Lamps_0_0 | Business | Standard | Standard Prescriptive | Electric | Lighting | Commercial/Industrial | LED Bulbs and Fixtures | LED Linear Replacement Lamps | 0 | 0 | Therm Heating Penalty |  | -0.62849 |  | IL TRM v9 | 4.5.4 | LED Bulbs and Fixtures | CI-LTG-LEDB-V12-210101 | CI | LTG | LEDB | V12-210101
Business_Standard_Standard Prescriptive_Electric_Lighting_Commercial/Industrial_LED Bulbs and Fixtures_LED Linear Replacement Lamps_0_0_Remaining Year kWh | Business_Standard_Standard Prescriptive_Electric_Lighting_Commercial/Industrial_LED Bulbs and Fixtures_LED Linear Replacement Lamps_0_0 | Business | Standard | Standard Prescriptive | Electric | Lighting | Commercial/Industrial | LED Bulbs and Fixtures | LED Linear Replacement Lamps | 0 | 0 | Remaining Year kWh |  | 45.2516 |  | IL TRM v9 | 4.5.4 | LED Bulbs and Fixtures | CI-LTG-LEDB-V12-210101 | CI | LTG | LEDB | V12-210101
Business_Standard_Standard Prescriptive_Electric_Lighting_Commercial/Industrial_LED Bulbs and Fixtures_LED Linear Replacement Lamps_0_0_kWh Saved per Unit | Business_Standard_Standard Prescriptive_Electric_Lighting_Commercial/Industrial_LED Bulbs and Fixtures_LED Linear Replacement Lamps_0_0 | Business | Standard | Standard Prescriptive | Electric | Lighting | Commercial/Industrial | LED Bulbs and Fixtures | LED Linear Replacement Lamps | 0 | 0 | kWh Saved per Unit |  | 31.6761 |  | IL TRM v9 | 4.5.4 | LED Bulbs and Fixtures | CI-LTG-LEDB-V12-210101 | CI | LTG | LEDB | V12-210101
Business_Standard_Standard Prescriptive_Electric_Lighting_Commercial/Industrial_LED Bulbs and Fixtures_LED Linear Replacement Lamps_0_0_Remaining Year kW | Business_Standard_Standard Prescriptive_Electric_Lighting_Commercial/Industrial_LED Bulbs and Fixtures_LED Linear Replacement Lamps_0_0 | Business | Standard | Standard Prescriptive | Electric | Lighting | Commercial/Industrial | LED Bulbs and Fixtures | LED Linear Replacement Lamps | 0 | 0 | Remaining Year kW |  | 0 |  | IL TRM v9 | 4.5.4 | LED Bulbs and Fixtures | CI-LTG-LEDB-V12-210101 | CI | LTG | LEDB | V12-210101
Business_Standard_Standard Prescriptive_Electric_Lighting_Commercial/Industrial_LED Bulbs and Fixtures_LED Linear Replacement Lamps_0_0_Coincident Peak kW Saved per Unit | Business_Standard_Standard Prescriptive_Electric_Lighting_Commercial/Industrial_LED Bulbs and Fixtures_LED Linear Replacement Lamps_0_0 | Business | Standard | Standard Prescriptive | Electric | Lighting | Commercial/Industrial | LED Bulbs and Fixtures | LED Linear Replacement Lamps | 0 | 0 | Coincident Peak kW Saved per Unit |  | 0.0108 |  | IL TRM v9 | 4.5.4 | LED Bulbs and Fixtures | CI-LTG-LEDB-V12-210101 | CI | LTG | LEDB | V12-210101
Business_Standard_Standard Prescriptive_Electric_Lighting_Commercial/Industrial_LED Bulbs and Fixtures_LED Linear Replacement Lamps_0_0_Remaining Year Therms | Business_Standard_Standard Prescriptive_Electric_Lighting_Commercial/Industrial_LED Bulbs and Fixtures_LED Linear Replacement Lamps_0_0 | Business | Standard | Standard Prescriptive | Electric | Lighting | Commercial/Industrial | LED Bulbs and Fixtures | LED Linear Replacement Lamps | 0 | 0 | Remaining Year Therms |  | 0 |  | IL TRM v9 | 4.5.4 | LED Bulbs and Fixtures | CI-LTG-LEDB-V12-210101 | CI | LTG | LEDB | V12-210101
Business_Standard_Standard Prescriptive_Electric_Lighting_Commercial/Industrial_LED Bulbs and Fixtures_LED Linear Replacement Lamps_0_0_Therms Saved per Unit | Business_Standard_Standard Prescriptive_Electric_Lighting_Commercial/Industrial_LED Bulbs and Fixtures_LED Linear Replacement Lamps_0_0 | Business | Standard | Standard Prescriptive | Electric | Lighting | Commercial/Industrial | LED Bulbs and Fixtures | LED Linear Replacement Lamps | 0 | 0 | Therms Saved per Unit |  | 0 |  | IL TRM v9 | 4.5.4 | LED Bulbs and Fixtures | CI-LTG-LEDB-V12-210101 | CI | LTG | LEDB | V12-210101
Business_Standard_Standard Prescriptive_Electric_Lighting_Commercial/Industrial_LED Bulbs and Fixtures_LED Linear Replacement Lamps_0_0_Remaining Life | Business_Standard_Standard Prescriptive_Electric_Lighting_Commercial/Industrial_LED Bulbs and Fixtures_LED Linear Replacement Lamps_0_0 | Business | Standard | Standard Prescriptive | Electric | Lighting | Commercial/Industrial | LED Bulbs and Fixtures | LED Linear Replacement Lamps | 0 | 0 | Remaining Life |  | 7 |  | IL TRM v9 | 4.5.4 | LED Bulbs and Fixtures | CI-LTG-LEDB-V12-210101 | CI | LTG | LEDB | V12-210101
Business_Standard_Standard Prescriptive_Electric_Lighting_Commercial/Industrial_LED Bulbs and Fixtures_LED Linear Replacement Lamps_0_0_Lifetime (years) | Business_Standard_Standard Prescriptive_Electric_Lighting_Commercial/Industrial_LED Bulbs and Fixtures_LED Linear Replacement Lamps_0_0 | Business | Standard | Standard Prescriptive | Electric | Lighting | Commercial/Industrial | LED Bulbs and Fixtures | LED Linear Replacement Lamps | 0 | 0 | Lifetime (years) |  | 10 | Lamps | IL TRM v9 | 4.5.4 | LED Bulbs and Fixtures | CI-LTG-LEDB-V12-210101 | CI | LTG | LEDB | V12-210101
Business_Standard_Standard Prescriptive_Electric_Lighting_Commercial/Industrial_LED Bulbs and Fixtures_LED Linear Replacement Lamps_0_0_Incremental Cost | Business_Standard_Standard Prescriptive_Electric_Lighting_Commercial/Industrial_LED Bulbs and Fixtures_LED Linear Replacement Lamps_0_0 | Business | Standard | Standard Prescriptive | Electric | Lighting | Commercial/Industrial | LED Bulbs and Fixtures | LED Linear Replacement Lamps | 0 | 0 | Incremental Cost |  | 15 | T8 LED Replacement Lamp (TLED), 1200-2400 lumens | IL TRM v9 | 4.5.4 | LED Bulbs and Fixtures | CI-LTG-LEDB-V12-210101 | CI | LTG | LEDB | V12-210101
Business_Standard_Standard Prescriptive_Electric_Lighting_Commercial/Industrial_LED Bulbs and Fixtures_LED Linear Replacement Lamps_0_0_O&M Cost Adjustment | Business_Standard_Standard Prescriptive_Electric_Lighting_Commercial/Industrial_LED Bulbs and Fixtures_LED Linear Replacement Lamps_0_0 | Business | Standard | Standard Prescriptive | Electric | Lighting | Commercial/Industrial | LED Bulbs and Fixtures | LED Linear Replacement Lamps | 0 | 0 | O&M Cost Adjustment |  | 6.11 | Directional, Commercial, Levelized annual replacement cost savings | IL TRM v9 | 4.5.4 | LED Bulbs and Fixtures | CI-LTG-LEDB-V12-210101 | CI | LTG | LEDB | V12-210101
Business_Standard_Standard Prescriptive_Electric_Lighting_Commercial/Industrial_LED Bulbs and Fixtures_LED Linear Replacement Lamps_0_0_Measure Delivery Cost | Business_Standard_Standard Prescriptive_Electric_Lighting_Commercial/Industrial_LED Bulbs and Fixtures_LED Linear Replacement Lamps_0_0 | Business | Standard | Standard Prescriptive | Electric | Lighting | Commercial/Industrial | LED Bulbs and Fixtures | LED Linear Replacement Lamps | 0 | 0 | Measure Delivery Cost |  | 0 |  | IL TRM v9 | 4.5.4 | LED Bulbs and Fixtures | CI-LTG-LEDB-V12-210101 | CI | LTG | LEDB | V12-210101
Business_Standard_Standard Prescriptive_Electric_Lighting_Commercial/Industrial_LED Bulbs and Fixtures_LED Linear Replacement Lamps_0_0_ | Business_Standard_Standard Prescriptive_Electric_Lighting_Commercial/Industrial_LED Bulbs and Fixtures_LED Linear Replacement Lamps_0_0 | Business | Standard | Standard Prescriptive | Electric | Lighting | Commercial/Industrial | LED Bulbs and Fixtures | LED Linear Replacement Lamps | 0 | 0 | [8 empty] | ERROR
Residential_Residential Market Transformation_Market Transformation_Electric_Appliances_All_Clothes Dryers_2022_0_0_Placeholder | Residential_Residential Market Transformation_Market Transformation_Electric_Appliances_All_Clothes Dryers_2022_0_0 | Residential | Residential Market Transformation | Market Transformation | Electric | Appliances | All | Clothes Dryers | 2022 | 0 | 0 | Placeholder |  |  |  | Resource Innovations Market Transformation Proposal | 5.1.10 | ENERGY STAR Clothes Dryer | RS-APL-ESDR-V04-210101 | RS | APL | ESDR | V04-210101
Residential_Residential Market Transformation_Market Transformation_Electric_Appliances_All_Clothes Dryers_2022_0_0_Remaining Year kWh Heating Penalty | Residential_Residential Market Transformation_Market Transformation_Electric_Appliances_All_Clothes Dryers_2022_0_0 | Residential | Residential Market Transformation | Market Transformation | Electric | Appliances | All | Clothes Dryers | 2022 | 0 | 0 | Remaining Year kWh Heating Penalty |  | 0 |  | Resource Innovations Market Transformation Proposal | 5.1.10 | ENERGY STAR Clothes Dryer | RS-APL-ESDR-V04-210101 | RS | APL | ESDR | V04-210101
Residential_Residential Market Transformation_Market Transformation_Electric_Appliances_All_Clothes Dryers_2022_0_0_kWh Heating Penalty | Residential_Residential Market Transformation_Market Transformation_Electric_Appliances_All_Clothes Dryers_2022_0_0 | Residential | Residential Market Transformation | Market Transformation | Electric | Appliances | All | Clothes Dryers | 2022 | 0 | 0 | kWh Heating Penalty |  | 0 |  | Resource Innovations Market Transformation Proposal | 5.1.10 | ENERGY STAR Clothes Dryer | RS-APL-ESDR-V04-210101 | RS | APL | ESDR | V04-210101
Residential_Residential Market Transformation_Market Transformation_Electric_Appliances_All_Clothes Dryers_2022_0_0_Remaining Year Therm Heating Penalty | Residential_Residential Market Transformation_Market Transformation_Electric_Appliances_All_Clothes Dryers_2022_0_0 | Residential | Residential Market Transformation | Market Transformation | Electric | Appliances | All | Clothes Dryers | 2022 | 0 | 0 | Remaining Year Therm Heating Penalty |  | 0 |  | Resource Innovations Market Transformation Proposal | 5.1.10 | ENERGY STAR Clothes Dryer | RS-APL-ESDR-V04-210101 | RS | APL | ESDR | V04-210101
Residential_Residential Market Transformation_Market Transformation_Electric_Appliances_All_Clothes Dryers_2022_0_0_Therm Heating Penalty | Residential_Residential Market Transformation_Market Transformation_Electric_Appliances_All_Clothes Dryers_2022_0_0 | Residential | Residential Market Transformation | Market Transformation | Electric | Appliances | All | Clothes Dryers | 2022 | 0 | 0 | Therm Heating Penalty |  | 0 |  | Resource Innovations Market Transformation Proposal | 5.1.10 | ENERGY STAR Clothes Dryer | RS-APL-ESDR-V04-210101 | RS | APL | ESDR | V04-210101
Residential_Residential Market Transformation_Market Transformation_Electric_Appliances_All_Clothes Dryers_2022_0_0_Remaining Year kWh | Residential_Residential Market Transformation_Market Transformation_Electric_Appliances_All_Clothes Dryers_2022_0_0 | Residential | Residential Market Transformation | Market Transformation | Electric | Appliances | All | Clothes Dryers | 2022 | 0 | 0 | Remaining Year kWh |  | 0 |  | Resource Innovations Market Transformation Proposal | 5.1.10 | ENERGY STAR Clothes Dryer | RS-APL-ESDR-V04-210101 | RS | APL | ESDR | V04-210101
Residential_Residential Market Transformation_Market Transformation_Electric_Appliances_All_Clothes Dryers_2022_0_0_kWh Saved per Unit | Residential_Residential Market Transformation_Market Transformation_Electric_Appliances_All_Clothes Dryers_2022_0_0 | Residential | Residential Market Transformation | Market Transformation | Electric | Appliances | All | Clothes Dryers | 2022 | 0 | 0 | kWh Saved per Unit |  | 29440 |  | Resource Innovations Market Transformation Proposal | 5.1.10 | ENERGY STAR Clothes Dryer | RS-APL-ESDR-V04-210101 | RS | APL | ESDR | V04-210101
Residential_Residential Market Transformation_Market Transformation_Electric_Appliances_All_Clothes Dryers_2022_0_0_Remaining Year kW | Residential_Residential Market Transformation_Market Transformation_Electric_Appliances_All_Clothes Dryers_2022_0_0 | Residential | Residential Market Transformation | Market Transformation | Electric | Appliances | All | Clothes Dryers | 2022 | 0 | 0 | Remaining Year kW |  | 0 |  | Resource Innovations Market Transformation Proposal | 5.1.10 | ENERGY STAR Clothes Dryer | RS-APL-ESDR-V04-210101 | RS | APL | ESDR | V04-210101
Residential_Residential Market Transformation_Market Transformation_Electric_Appliances_All_Clothes Dryers_2022_0_0_Coincident Peak kW Saved per Unit | Residential_Residential Market Transformation_Market Transformation_Electric_Appliances_All_Clothes Dryers_2022_0_0 | Residential | Residential Market Transformation | Market Transformation | Electric | Appliances | All | Clothes Dryers | 2022 | 0 | 0 | Coincident Peak kW Saved per Unit |  | 0 |  | Resource Innovations Market Transformation Proposal | 5.1.10 | ENERGY STAR Clothes Dryer | RS-APL-ESDR-V04-210101 | RS | APL | ESDR | V04-210101
Residential_Residential Market Transformation_Market Transformation_Electric_Appliances_All_Clothes Dryers_2022_0_0_Remaining Year Therms | Residential_Residential Market Transformation_Market Transformation_Electric_Appliances_All_Clothes Dryers_2022_0_0 | Residential | Residential Market Transformation | Market Transformation | Electric | Appliances | All | Clothes Dryers | 2022 | 0 | 0 | Remaining Year Therms |  | 0 |  | Resource Innovations Market Transformation Proposal | 5.1.10 | ENERGY STAR Clothes Dryer | RS-APL-ESDR-V04-210101 | RS | APL | ESDR | V04-210101
Residential_Residential Market Transformation_Market Transformation_Electric_Appliances_All_Clothes Dryers_2022_0_0_Therms Saved per Unit | Residential_Residential Market Transformation_Market Transformation_Electric_Appliances_All_Clothes Dryers_2022_0_0 | Residential | Residential Market Transformation | Market Transformation | Electric | Appliances | All | Clothes Dryers | 2022 | 0 | 0 | Therms Saved per Unit |  | 0 |  | Resource Innovations Market Transformation Proposal | 5.1.10 | ENERGY STAR Clothes Dryer | RS-APL-ESDR-V04-210101 | RS | APL | ESDR | V04-210101
Residential_Residential Market Transformation_Market Transformation_Electric_Appliances_All_Clothes Dryers_2022_0_0_Remaining Life | Residential_Residential Market Transformation_Market Transformation_Electric_Appliances_All_Clothes Dryers_2022_0_0 | Residential | Residential Market Transformation | Market Transformation | Electric | Appliances | All | Clothes Dryers | 2022 | 0 | 0 | Remaining Life |  | 0 |  | Resource Innovations Market Transformation Proposal | 5.1.10 | ENERGY STAR Clothes Dryer | RS-APL-ESDR-V04-210101 | RS | APL | ESDR | V04-210101
Residential_Residential Market Transformation_Market Transformation_Electric_Appliances_All_Clothes Dryers_2022_0_0_Lifetime (years) | Residential_Residential Market Transformation_Market Transformation_Electric_Appliances_All_Clothes Dryers_2022_0_0 | Residential | Residential Market Transformation | Market Transformation | Electric | Appliances | All | Clothes Dryers | 2022 | 0 | 0 | Lifetime (years) |  | 16 |  | Resource Innovations Market Transformation Proposal | 5.1.10 | ENERGY STAR Clothes Dryer | RS-APL-ESDR-V04-210101 | RS | APL | ESDR | V04-210101
Residential_Residential Market Transformation_Market Transformation_Electric_Appliances_All_Clothes Dryers_2022_0_0_Incremental Cost | Residential_Residential Market Transformation_Market Transformation_Electric_Appliances_All_Clothes Dryers_2022_0_0 | Residential | Residential Market Transformation | Market Transformation | Electric | Appliances | All | Clothes Dryers | 2022 | 0 | 0 | Incremental Cost |  | 8558 |  | Resource Innovations Market Transformation Proposal | 5.1.10 | ENERGY STAR Clothes Dryer | RS-APL-ESDR-V04-210101 | RS | APL | ESDR | V04-210101
Residential_Residential Market Transformation_Market Transformation_Electric_Appliances_All_Clothes Dryers_2022_0_0_O&M Cost Adjustment | Residential_Residential Market Transformation_Market Transformation_Electric_Appliances_All_Clothes Dryers_2022_0_0 | Residential | Residential Market Transformation | Market Transformation | Electric | Appliances | All | Clothes Dryers | 2022 | 0 | 0 | O&M Cost Adjustment |  | 0 |  | Resource Innovations Market Transformation Proposal | 5.1.10 | ENERGY STAR Clothes Dryer | RS-APL-ESDR-V04-210101 | RS | APL | ESDR | V04-210101
Residential_Residential Market Transformation_Market Transformation_Electric_Appliances_All_Clothes Dryers_2022_0_0_Measure Delivery Cost | Residential_Residential Market Transformation_Market Transformation_Electric_Appliances_All_Clothes Dryers_2022_0_0 | Residential | Residential Market Transformation | Market Transformation | Electric | Appliances | All | Clothes Dryers | 2022 | 0 | 0 | Measure Delivery Cost |  | 0 |  | Resource Innovations Market Transformation Proposal | 5.1.10 | ENERGY STAR Clothes Dryer | RS-APL-ESDR-V04-210101 | RS | APL | ESDR | V04-210101
Residential_Residential Market Transformation_Market Transformation_Electric_Appliances_All_Clothes Dryers_2022_0_0_ | Residential_Residential Market Transformation_Market Transformation_Electric_Appliances_All_Clothes Dryers_2022_0_0 | Residential | Residential Market Transformation | Market Transformation | Electric | Appliances | All | Clothes Dryers | 2022 | 0 | 0 | [8 empty] | ERROR
Residential_Residential Market Transformation_Market Transformation_Electric_Appliances_All_Freezers_2022_0_0_Placeholder | Residential_Residential Market Transformation_Market Transformation_Electric_Appliances_All_Freezers_2022_0_0 | Residential | Residential Market Transformation | Market Transformation | Electric | Appliances | All | Freezers | 2022 | 0 | 0 | Placeholder |  |  |  | Resource Innovations Market Transformation Proposal | 5.1.5 | ENERGY STAR Freezer | RS-APL-ESFR-V03-190101 | RS | APL | ESFR | V03-190101
Residential_Residential Market Transformation_Market Transformation_Electric_Appliances_All_Freezers_2022_0_0_Remaining Year kWh Heating Penalty | Residential_Residential Market Transformation_Market Transformation_Electric_Appliances_All_Freezers_2022_0_0 | Residential | Residential Market Transformation | Market Transformation | Electric | Appliances | All | Freezers | 2022 | 0 | 0 | Remaining Year kWh Heating Penalty |  | 0 |  | Resource Innovations Market Transformation Proposal | 5.1.5 | ENERGY STAR Freezer | RS-APL-ESFR-V03-190101 | RS | APL | ESFR | V03-190101
Residential_Residential Market Transformation_Market Transformation_Electric_Appliances_All_Freezers_2022_0_0_kWh Heating Penalty | Residential_Residential Market Transformation_Market Transformation_Electric_Appliances_All_Freezers_2022_0_0 | Residential | Residential Market Transformation | Market Transformation | Electric | Appliances | All | Freezers | 2022 | 0 | 0 | kWh Heating Penalty |  | 0 |  | Resource Innovations Market Transformation Proposal | 5.1.5 | ENERGY STAR Freezer | RS-APL-ESFR-V03-190101 | RS | APL | ESFR | V03-190101
Residential_Residential Market Transformation_Market Transformation_Electric_Appliances_All_Freezers_2022_0_0_Remaining Year Therm Heating Penalty | Residential_Residential Market Transformation_Market Transformation_Electric_Appliances_All_Freezers_2022_0_0 | Residential | Residential Market Transformation | Market Transformation | Electric | Appliances | All | Freezers | 2022 | 0 | 0 | Remaining Year Therm Heating Penalty |  | 0 |  | Resource Innovations Market Transformation Proposal | 5.1.5 | ENERGY STAR Freezer | RS-APL-ESFR-V03-190101 | RS | APL | ESFR | V03-190101
Residential_Residential Market Transformation_Market Transformation_Electric_Appliances_All_Freezers_2022_0_0_Therm Heating Penalty | Residential_Residential Market Transformation_Market Transformation_Electric_Appliances_All_Freezers_2022_0_0 | Residential | Residential Market Transformation | Market Transformation | Electric | Appliances | All | Freezers | 2022 | 0 | 0 | Therm Heating Penalty |  | 0 |  | Resource Innovations Market Transformation Proposal | 5.1.5 | ENERGY STAR Freezer | RS-APL-ESFR-V03-190101 | RS | APL | ESFR | V03-190101
Residential_Residential Market Transformation_Market Transformation_Electric_Appliances_All_Freezers_2022_0_0_Remaining Year kWh | Residential_Residential Market Transformation_Market Transformation_Electric_Appliances_All_Freezers_2022_0_0 | Residential | Residential Market Transformation | Market Transformation | Electric | Appliances | All | Freezers | 2022 | 0 | 0 | Remaining Year kWh |  | 0 |  | Resource Innovations Market Transformation Proposal | 5.1.5 | ENERGY STAR Freezer | RS-APL-ESFR-V03-190101 | RS | APL | ESFR | V03-190101
Residential_Residential Market Transformation_Market Transformation_Electric_Appliances_All_Freezers_2022_0_0_kWh Saved per Unit | Residential_Residential Market Transformation_Market Transformation_Electric_Appliances_All_Freezers_2022_0_0 | Residential | Residential Market Transformation | Market Transformation | Electric | Appliances | All | Freezers | 2022 | 0 | 0 | kWh Saved per Unit |  | 208773 |  | Resource Innovations Market Transformation Proposal | 5.1.5 | ENERGY STAR Freezer | RS-APL-ESFR-V03-190101 | RS | APL | ESFR | V03-190101
Residential_Residential Market Transformation_Market Transformation_Electric_Appliances_All_Freezers_2022_0_0_Remaining Year kW | Residential_Residential Market Transformation_Market Transformation_Electric_Appliances_All_Freezers_2022_0_0 | Residential | Residential Market Transformation | Market Transformation | Electric | Appliances | All | Freezers | 2022 | 0 | 0 | Remaining Year kW |  | 0 |  | Resource Innovations Market Transformation Proposal | 5.1.5 | ENERGY STAR Freezer | RS-APL-ESFR-V03-190101 | RS | APL | ESFR | V03-190101
Residential_Residential Market Transformation_Market Transformation_Electric_Appliances_All_Freezers_2022_0_0_Coincident Peak kW Saved per Unit | Residential_Residential Market Transformation_Market Transformation_Electric_Appliances_All_Freezers_2022_0_0 | Residential | Residential Market Transformation | Market Transformation | Electric | Appliances | All | Freezers | 2022 | 0 | 0 | Coincident Peak kW Saved per Unit |  | 0 |  | Resource Innovations Market Transformation Proposal | 5.1.5 | ENERGY STAR Freezer | RS-APL-ESFR-V03-190101 | RS | APL | ESFR | V03-190101
Residential_Residential Market Transformation_Market Transformation_Electric_Appliances_All_Freezers_2022_0_0_Remaining Year Therms | Residential_Residential Market Transformation_Market Transformation_Electric_Appliances_All_Freezers_2022_0_0 | Residential | Residential Market Transformation | Market Transformation | Electric | Appliances | All | Freezers | 2022 | 0 | 0 | Remaining Year Therms |  | 0 |  | Resource Innovations Market Transformation Proposal | 5.1.5 | ENERGY STAR Freezer | RS-APL-ESFR-V03-190101 | RS | APL | ESFR | V03-190101
Residential_Residential Market Transformation_Market Transformation_Electric_Appliances_All_Freezers_2022_0_0_Therms Saved per Unit | Residential_Residential Market Transformation_Market Transformation_Electric_Appliances_All_Freezers_2022_0_0 | Residential | Residential Market Transformation | Market Transformation | Electric | Appliances | All | Freezers | 2022 | 0 | 0 | Therms Saved per Unit |  | 0 |  | Resource Innovations Market Transformation Proposal | 5.1.5 | ENERGY STAR Freezer | RS-APL-ESFR-V03-190101 | RS | APL | ESFR | V03-190101
Residential_Residential Market Transformation_Market Transformation_Electric_Appliances_All_Freezers_2022_0_0_Remaining Life | Residential_Residential Market Transformation_Market Transformation_Electric_Appliances_All_Freezers_2022_0_0 | Residential | Residential Market Transformation | Market Transformation | Electric | Appliances | All | Freezers | 2022 | 0 | 0 | Remaining Life |  | 0 |  | Resource Innovations Market Transformation Proposal | 5.1.5 | ENERGY STAR Freezer | RS-APL-ESFR-V03-190101 | RS | APL | ESFR | V03-190101
Residential_Residential Market Transformation_Market Transformation_Electric_Appliances_All_Freezers_2022_0_0_Lifetime (years) | Residential_Residential Market Transformation_Market Transformation_Electric_Appliances_All_Freezers_2022_0_0 | Residential | Residential Market Transformation | Market Transformation | Electric | Appliances | All | Freezers | 2022 | 0 | 0 | Lifetime (years) |  | 22 |  | Resource Innovations Market Transformation Proposal | 5.1.5 | ENERGY STAR Freezer | RS-APL-ESFR-V03-190101 | RS | APL | ESFR | V03-190101
Residential_Residential Market Transformation_Market Transformation_Electric_Appliances_All_Freezers_2022_0_0_Incremental Cost | Residential_Residential Market Transformation_Market Transformation_Electric_Appliances_All_Freezers_2022_0_0 | Residential | Residential Market Transformation | Market Transformation | Electric | Appliances | All | Freezers | 2022 | 0 | 0 | Incremental Cost |  | 49854 |  | Resource Innovations Market Transformation Proposal | 5.1.5 | ENERGY STAR Freezer | RS-APL-ESFR-V03-190101 | RS | APL | ESFR | V03-190101
Residential_Residential Market Transformation_Market Transformation_Electric_Appliances_All_Freezers_2022_0_0_O&M Cost Adjustment | Residential_Residential Market Transformation_Market Transformation_Electric_Appliances_All_Freezers_2022_0_0 | Residential | Residential Market Transformation | Market Transformation | Electric | Appliances | All | Freezers | 2022 | 0 | 0 | O&M Cost Adjustment |  | 0 |  | Resource Innovations Market Transformation Proposal | 5.1.5 | ENERGY STAR Freezer | RS-APL-ESFR-V03-190101 | RS | APL | ESFR | V03-190101
Residential_Residential Market Transformation_Market Transformation_Electric_Appliances_All_Freezers_2022_0_0_Measure Delivery Cost | Residential_Residential Market Transformation_Market Transformation_Electric_Appliances_All_Freezers_2022_0_0 | Residential | Residential Market Transformation | Market Transformation | Electric | Appliances | All | Freezers | 2022 | 0 | 0 | Measure Delivery Cost |  | 0 |  | Resource Innovations Market Transformation Proposal | 5.1.5 | ENERGY STAR Freezer | RS-APL-ESFR-V03-190101 | RS | APL | ESFR | V03-190101
Residential_Residential Market Transformation_Market Transformation_Electric_Appliances_All_Freezers_2022_0_0_ | Residential_Residential Market Transformation_Market Transformation_Electric_Appliances_All_Freezers_2022_0_0 | Residential | Residential Market Transformation | Market Transformation | Electric | Appliances | All | Freezers | 2022 | 0 | 0 | [8 empty] | ERROR
Residential_Residential Market Transformation_Market Transformation_Electric_Appliances_All_Refrigerators_2022_0_0_Placeholder | Residential_Residential Market Transformation_Market Transformation_Electric_Appliances_All_Refrigerators_2022_0_0 | Residential | Residential Market Transformation | Market Transformation | Electric | Appliances | All | Refrigerators | 2022 | 0 | 0 | Placeholder |  |  |  | Resource Innovations Market Transformation Proposal | 5.1.6 | ENERGY STAR and CEE Tier 2 Refrigerator | RS-APL-ESRE-V08-200101 | RS | APL | ESRE | V08-200101
Residential_Residential Market Transformation_Market Transformation_Electric_Appliances_All_Refrigerators_2022_0_0_Remaining Year kWh Heating Penalty | Residential_Residential Market Transformation_Market Transformation_Electric_Appliances_All_Refrigerators_2022_0_0 | Residential | Residential Market Transformation | Market Transformation | Electric | Appliances | All | Refrigerators | 2022 | 0 | 0 | Remaining Year kWh Heating Penalty |  | 0 |  | Resource Innovations Market Transformation Proposal | 5.1.6 | ENERGY STAR and CEE Tier 2 Refrigerator | RS-APL-ESRE-V08-200101 | RS | APL | ESRE | V08-200101
Residential_Residential Market Transformation_Market Transformation_Electric_Appliances_All_Refrigerators_2022_0_0_kWh Heating Penalty | Residential_Residential Market Transformation_Market Transformation_Electric_Appliances_All_Refrigerators_2022_0_0 | Residential | Residential Market Transformation | Market Transformation | Electric | Appliances | All | Refrigerators | 2022 | 0 | 0 | kWh Heating Penalty |  | 0 |  | Resource Innovations Market Transformation Proposal | 5.1.6 | ENERGY STAR and CEE Tier 2 Refrigerator | RS-APL-ESRE-V08-200101 | RS | APL | ESRE | V08-200101
Residential_Residential Market Transformation_Market Transformation_Electric_Appliances_All_Refrigerators_2022_0_0_Remaining Year Therm Heating Penalty | Residential_Residential Market Transformation_Market Transformation_Electric_Appliances_All_Refrigerators_2022_0_0 | Residential | Residential Market Transformation | Market Transformation | Electric | Appliances | All | Refrigerators | 2022 | 0 | 0 | Remaining Year Therm Heating Penalty |  | 0 |  | Resource Innovations Market Transformation Proposal | 5.1.6 | ENERGY STAR and CEE Tier 2 Refrigerator | RS-APL-ESRE-V08-200101 | RS | APL | ESRE | V08-200101
Residential_Residential Market Transformation_Market Transformation_Electric_Appliances_All_Refrigerators_2022_0_0_Therm Heating Penalty | Residential_Residential Market Transformation_Market Transformation_Electric_Appliances_All_Refrigerators_2022_0_0 | Residential | Residential Market Transformation | Market Transformation | Electric | Appliances | All | Refrigerators | 2022 | 0 | 0 | Therm Heating Penalty |  | 0 |  | Resource Innovations Market Transformation Proposal | 5.1.6 | ENERGY STAR and CEE Tier 2 Refrigerator | RS-APL-ESRE-V08-200101 | RS | APL | ESRE | V08-200101
Residential_Residential Market Transformation_Market Transformation_Electric_Appliances_All_Refrigerators_2022_0_0_Remaining Year kWh | Residential_Residential Market Transformation_Market Transformation_Electric_Appliances_All_Refrigerators_2022_0_0 | Residential | Residential Market Transformation | Market Transformation | Electric | Appliances | All | Refrigerators | 2022 | 0 | 0 | Remaining Year kWh |  | 0 |  | Resource Innovations Market Transformation Proposal | 5.1.6 | ENERGY STAR and CEE Tier 2 Refrigerator | RS-APL-ESRE-V08-200101 | RS | APL | ESRE | V08-200101
Residential_Residential Market Transformation_Market Transformation_Electric_Appliances_All_Refrigerators_2022_0_0_kWh Saved per Unit | Residential_Residential Market Transformation_Market Transformation_Electric_Appliances_All_Refrigerators_2022_0_0 | Residential | Residential Market Transformation | Market Transformation | Electric | Appliances | All | Refrigerators | 2022 | 0 | 0 | kWh Saved per Unit |  | 757381 |  | Resource Innovations Market Transformation Proposal | 5.1.6 | ENERGY STAR and CEE Tier 2 Refrigerator | RS-APL-ESRE-V08-200101 | RS | APL | ESRE | V08-200101
Residential_Residential Market Transformation_Market Transformation_Electric_Appliances_All_Refrigerators_2022_0_0_Remaining Year kW | Residential_Residential Market Transformation_Market Transformation_Electric_Appliances_All_Refrigerators_2022_0_0 | Residential | Residential Market Transformation | Market Transformation | Electric | Appliances | All | Refrigerators | 2022 | 0 | 0 | Remaining Year kW |  | 0 |  | Resource Innovations Market Transformation Proposal | 5.1.6 | ENERGY STAR and CEE Tier 2 Refrigerator | RS-APL-ESRE-V08-200101 | RS | APL | ESRE | V08-200101
Residential_Residential Market Transformation_Market Transformation_Electric_Appliances_All_Refrigerators_2022_0_0_Coincident Peak kW Saved per Unit | Residential_Residential Market Transformation_Market Transformation_Electric_Appliances_All_Refrigerators_2022_0_0 | Residential | Residential Market Transformation | Market Transformation | Electric | Appliances | All | Refrigerators | 2022 | 0 | 0 | Coincident Peak kW Saved per Unit |  | 0 |  | Resource Innovations Market Transformation Proposal | 5.1.6 | ENERGY STAR and CEE Tier 2 Refrigerator | RS-APL-ESRE-V08-200101 | RS | APL | ESRE | V08-200101
Residential_Residential Market Transformation_Market Transformation_Electric_Appliances_All_Refrigerators_2022_0_0_Remaining Year Therms | Residential_Residential Market Transformation_Market Transformation_Electric_Appliances_All_Refrigerators_2022_0_0 | Residential | Residential Market Transformation | Market Transformation | Electric | Appliances | All | Refrigerators | 2022 | 0 | 0 | Remaining Year Therms |  | 0 |  | Resource Innovations Market Transformation Proposal | 5.1.6 | ENERGY STAR and CEE Tier 2 Refrigerator | RS-APL-ESRE-V08-200101 | RS | APL | ESRE | V08-200101
Residential_Residential Market Transformation_Market Transformation_Electric_Appliances_All_Refrigerators_2022_0_0_Therms Saved per Unit | Residential_Residential Market Transformation_Market Transformation_Electric_Appliances_All_Refrigerators_2022_0_0 | Residential | Residential Market Transformation | Market Transformation | Electric | Appliances | All | Refrigerators | 2022 | 0 | 0 | Therms Saved per Unit |  | 0 |  | Resource Innovations Market Transformation Proposal | 5.1.6 | ENERGY STAR and CEE Tier 2 Refrigerator | RS-APL-ESRE-V08-200101 | RS | APL | ESRE | V08-200101
Residential_Residential Market Transformation_Market Transformation_Electric_Appliances_All_Refrigerators_2022_0_0_Remaining Life | Residential_Residential Market Transformation_Market Transformation_Electric_Appliances_All_Refrigerators_2022_0_0 | Residential | Residential Market Transformation | Market Transformation | Electric | Appliances | All | Refrigerators | 2022 | 0 | 0 | Remaining Life |  | 0 |  | Resource Innovations Market Transformation Proposal | 5.1.6 | ENERGY STAR and CEE Tier 2 Refrigerator | RS-APL-ESRE-V08-200101 | RS | APL | ESRE | V08-200101
Residential_Residential Market Transformation_Market Transformation_Electric_Appliances_All_Refrigerators_2022_0_0_Lifetime (years) | Residential_Residential Market Transformation_Market Transformation_Electric_Appliances_All_Refrigerators_2022_0_0 | Residential | Residential Market Transformation | Market Transformation | Electric | Appliances | All | Refrigerators | 2022 | 0 | 0 | Lifetime (years) |  | 17 |  | Resource Innovations Market Transformation Proposal | 5.1.6 | ENERGY STAR and CEE Tier 2 Refrigerator | RS-APL-ESRE-V08-200101 | RS | APL | ESRE | V08-200101
Residential_Residential Market Transformation_Market Transformation_Electric_Appliances_All_Refrigerators_2022_0_0_Incremental Cost | Residential_Residential Market Transformation_Market Transformation_Electric_Appliances_All_Refrigerators_2022_0_0 | Residential | Residential Market Transformation | Market Transformation | Electric | Appliances | All | Refrigerators | 2022 | 0 | 0 | Incremental Cost |  | 75742 |  | Resource Innovations Market Transformation Proposal | 5.1.6 | ENERGY STAR and CEE Tier 2 Refrigerator | RS-APL-ESRE-V08-200101 | RS | APL | ESRE | V08-200101
Residential_Residential Market Transformation_Market Transformation_Electric_Appliances_All_Refrigerators_2022_0_0_O&M Cost Adjustment | Residential_Residential Market Transformation_Market Transformation_Electric_Appliances_All_Refrigerators_2022_0_0 | Residential | Residential Market Transformation | Market Transformation | Electric | Appliances | All | Refrigerators | 2022 | 0 | 0 | O&M Cost Adjustment |  | 0 |  | Resource Innovations Market Transformation Proposal | 5.1.6 | ENERGY STAR and CEE Tier 2 Refrigerator | RS-APL-ESRE-V08-200101 | RS | APL | ESRE | V08-200101
Residential_Residential Market Transformation_Market Transformation_Electric_Appliances_All_Refrigerators_2022_0_0_Measure Delivery Cost | Residential_Residential Market Transformation_Market Transformation_Electric_Appliances_All_Refrigerators_2022_0_0 | Residential | Residential Market Transformation | Market Transformation | Electric | Appliances | All | Refrigerators | 2022 | 0 | 0 | Measure Delivery Cost |  | 0 |  | Resource Innovations Market Transformation Proposal | 5.1.6 | ENERGY STAR and CEE Tier 2 Refrigerator | RS-APL-ESRE-V08-200101 | RS | APL | ESRE | V08-200101
Residential_Residential Market Transformation_Market Transformation_Electric_Appliances_All_Refrigerators_2022_0_0_ | Residential_Residential Market Transformation_Market Transformation_Electric_Appliances_All_Refrigerators_2022_0_0 | Residential | Residential Market Transformation | Market Transformation | Electric | Appliances | All | Refrigerators | 2022 | 0 | 0 | [8 empty] | ERROR
Residential_Residential Market Transformation_Market Transformation_Electric_Appliances_All_Televisions_2022_0_0_Placeholder | Residential_Residential Market Transformation_Market Transformation_Electric_Appliances_All_Televisions_2022_0_0 | Residential | Residential Market Transformation | Market Transformation | Electric | Appliances | All | Televisions | 2022 | 0 | 0 | Placeholder |  |  |  | Resource Innovations Market Transformation Proposal | n/a | n/a | n/a | ERROR |  |  | n/a
Residential_Residential Market Transformation_Market Transformation_Electric_Appliances_All_Televisions_2022_0_0_Remaining Year kWh Heating Penalty | Residential_Residential Market Transformation_Market Transformation_Electric_Appliances_All_Televisions_2022_0_0 | Residential | Residential Market Transformation | Market Transformation | Electric | Appliances | All | Televisions | 2022 | 0 | 0 | Remaining Year kWh Heating Penalty |  | 0 |  | Resource Innovations Market Transformation Proposal | n/a | n/a | n/a | ERROR |  |  | n/a
Residential_Residential Market Transformation_Market Transformation_Electric_Appliances_All_Televisions_2022_0_0_kWh Heating Penalty | Residential_Residential Market Transformation_Market Transformation_Electric_Appliances_All_Televisions_2022_0_0 | Residential | Residential Market Transformation | Market Transformation | Electric | Appliances | All | Televisions | 2022 | 0 | 0 | kWh Heating Penalty |  | 0 |  | Resource Innovations Market Transformation Proposal | n/a | n/a | n/a | ERROR |  |  | n/a
Residential_Residential Market Transformation_Market Transformation_Electric_Appliances_All_Televisions_2022_0_0_Remaining Year Therm Heating Penalty | Residential_Residential Market Transformation_Market Transformation_Electric_Appliances_All_Televisions_2022_0_0 | Residential | Residential Market Transformation | Market Transformation | Electric | Appliances | All | Televisions | 2022 | 0 | 0 | Remaining Year Therm Heating Penalty |  | 0 |  | Resource Innovations Market Transformation Proposal | n/a | n/a | n/a | ERROR |  |  | n/a
Residential_Residential Market Transformation_Market Transformation_Electric_Appliances_All_Televisions_2022_0_0_Therm Heating Penalty | Residential_Residential Market Transformation_Market Transformation_Electric_Appliances_All_Televisions_2022_0_0 | Residential | Residential Market Transformation | Market Transformation | Electric | Appliances | All | Televisions | 2022 | 0 | 0 | Therm Heating Penalty |  | 0 |  | Resource Innovations Market Transformation Proposal | n/a | n/a | n/a | ERROR |  |  | n/a
Residential_Residential Market Transformation_Market Transformation_Electric_Appliances_All_Televisions_2022_0_0_Remaining Year kWh | Residential_Residential Market Transformation_Market Transformation_Electric_Appliances_All_Televisions_2022_0_0 | Residential | Residential Market Transformation | Market Transformation | Electric | Appliances | All | Televisions | 2022 | 0 | 0 | Remaining Year kWh |  | 0 |  | Resource Innovations Market Transformation Proposal | n/a | n/a | n/a | ERROR |  |  | n/a
Residential_Residential Market Transformation_Market Transformation_Electric_Appliances_All_Televisions_2022_0_0_kWh Saved per Unit | Residential_Residential Market Transformation_Market Transformation_Electric_Appliances_All_Televisions_2022_0_0 | Residential | Residential Market Transformation | Market Transformation | Electric | Appliances | All | Televisions | 2022 | 0 | 0 | kWh Saved per Unit |  | 482011 |  | Resource Innovations Market Transformation Proposal | n/a | n/a | n/a | ERROR |  |  | n/a
Residential_Residential Market Transformation_Market Transformation_Electric_Appliances_All_Televisions_2022_0_0_Remaining Year kW | Residential_Residential Market Transformation_Market Transformation_Electric_Appliances_All_Televisions_2022_0_0 | Residential | Residential Market Transformation | Market Transformation | Electric | Appliances | All | Televisions | 2022 | 0 | 0 | Remaining Year kW |  | 0 |  | Resource Innovations Market Transformation Proposal | n/a | n/a | n/a | ERROR |  |  | n/a
Residential_Residential Market Transformation_Market Transformation_Electric_Appliances_All_Televisions_2022_0_0_Coincident Peak kW Saved per Unit | Residential_Residential Market Transformation_Market Transformation_Electric_Appliances_All_Televisions_2022_0_0 | Residential | Residential Market Transformation | Market Transformation | Electric | Appliances | All | Televisions | 2022 | 0 | 0 | Coincident Peak kW Saved per Unit |  | 0 |  | Resource Innovations Market Transformation Proposal | n/a | n/a | n/a | ERROR |  |  | n/a
Residential_Residential Market Transformation_Market Transformation_Electric_Appliances_All_Televisions_2022_0_0_Remaining Year Therms | Residential_Residential Market Transformation_Market Transformation_Electric_Appliances_All_Televisions_2022_0_0 | Residential | Residential Market Transformation | Market Transformation | Electric | Appliances | All | Televisions | 2022 | 0 | 0 | Remaining Year Therms |  | 0 |  | Resource Innovations Market Transformation Proposal | n/a | n/a | n/a | ERROR |  |  | n/a
Residential_Residential Market Transformation_Market Transformation_Electric_Appliances_All_Televisions_2022_0_0_Therms Saved per Unit | Residential_Residential Market Transformation_Market Transformation_Electric_Appliances_All_Televisions_2022_0_0 | Residential | Residential Market Transformation | Market Transformation | Electric | Appliances | All | Televisions | 2022 | 0 | 0 | Therms Saved per Unit |  | 0 |  | Resource Innovations Market Transformation Proposal | n/a | n/a | n/a | ERROR |  |  | n/a
Residential_Residential Market Transformation_Market Transformation_Electric_Appliances_All_Televisions_2022_0_0_Remaining Life | Residential_Residential Market Transformation_Market Transformation_Electric_Appliances_All_Televisions_2022_0_0 | Residential | Residential Market Transformation | Market Transformation | Electric | Appliances | All | Televisions | 2022 | 0 | 0 | Remaining Life |  | 0 |  | Resource Innovations Market Transformation Proposal | n/a | n/a | n/a | ERROR |  |  | n/a
Residential_Residential Market Transformation_Market Transformation_Electric_Appliances_All_Televisions_2022_0_0_Lifetime (years) | Residential_Residential Market Transformation_Market Transformation_Electric_Appliances_All_Televisions_2022_0_0 | Residential | Residential Market Transformation | Market Transformation | Electric | Appliances | All | Televisions | 2022 | 0 | 0 | Lifetime (years) |  | 5 |  | Resource Innovations Market Transformation Proposal | n/a | n/a | n/a | ERROR |  |  | n/a
Residential_Residential Market Transformation_Market Transformation_Electric_Appliances_All_Televisions_2022_0_0_Incremental Cost | Residential_Residential Market Transformation_Market Transformation_Electric_Appliances_All_Televisions_2022_0_0 | Residential | Residential Market Transformation | Market Transformation | Electric | Appliances | All | Televisions | 2022 | 0 | 0 | Incremental Cost |  | 0 |  | Resource Innovations Market Transformation Proposal | n/a | n/a | n/a | ERROR |  |  | n/a
Residential_Residential Market Transformation_Market Transformation_Electric_Appliances_All_Televisions_2022_0_0_O&M Cost Adjustment | Residential_Residential Market Transformation_Market Transformation_Electric_Appliances_All_Televisions_2022_0_0 | Residential | Residential Market Transformation | Market Transformation | Electric | Appliances | All | Televisions | 2022 | 0 | 0 | O&M Cost Adjustment |  | 0 |  | Resource Innovations Market Transformation Proposal | n/a | n/a | n/a | ERROR |  |  | n/a
Residential_Residential Market Transformation_Market Transformation_Electric_Appliances_All_Televisions_2022_0_0_Measure Delivery Cost | Residential_Residential Market Transformation_Market Transformation_Electric_Appliances_All_Televisions_2022_0_0 | Residential | Residential Market Transformation | Market Transformation | Electric | Appliances | All | Televisions | 2022 | 0 | 0 | Measure Delivery Cost |  | 0 |  | Resource Innovations Market Transformation Proposal | n/a | n/a | n/a | ERROR |  |  | n/a
Residential_Residential Market Transformation_Market Transformation_Electric_Appliances_All_Televisions_2022_0_0_ | Residential_Residential Market Transformation_Market Transformation_Electric_Appliances_All_Televisions_2022_0_0 | Residential | Residential Market Transformation | Market Transformation | Electric | Appliances | All | Televisions | 2022 | 0 | 0 | [8 empty] | ERROR
Business_Business Market Transformation_Market Transformation_Electric_Lighting Controls_All_Luminaire-Level Lighting Controls_2022_0_0_Placeholder | Business_Business Market Transformation_Market Transformation_Electric_Lighting Controls_All_Luminaire-Level Lighting Controls_2022_0_0 | Business | Business Market Transformation | Market Transformation | Electric | Lighting Controls | All | Luminaire-Level Lighting Controls | 2022 | 0 | 0 | Placeholder |  |  |  | Resource Innovations Market Transformation Proposal | 4.5.10 | Lighting Controls | CI-LTG-OSLC-V06-210101 | CI | LTG | OSLC | V06-210101
Business_Business Market Transformation_Market Transformation_Electric_Lighting Controls_All_Luminaire-Level Lighting Controls_2022_0_0_Remaining Year kWh Heating Penalty | Business_Business Market Transformation_Market Transformation_Electric_Lighting Controls_All_Luminaire-Level Lighting Controls_2022_0_0 | Business | Business Market Transformation | Market Transformation | Electric | Lighting Controls | All | Luminaire-Level Lighting Controls | 2022 | 0 | 0 | Remaining Year kWh Heating Penalty |  | 0 |  | Resource Innovations Market Transformation Proposal | 4.5.10 | Lighting Controls | CI-LTG-OSLC-V06-210101 | CI | LTG | OSLC | V06-210101
Business_Business Market Transformation_Market Transformation_Electric_Lighting Controls_All_Luminaire-Level Lighting Controls_2022_0_0_kWh Heating Penalty | Business_Business Market Transformation_Market Transformation_Electric_Lighting Controls_All_Luminaire-Level Lighting Controls_2022_0_0 | Business | Business Market Transformation | Market Transformation | Electric | Lighting Controls | All | Luminaire-Level Lighting Controls | 2022 | 0 | 0 | kWh Heating Penalty |  | 0 |  | Resource Innovations Market Transformation Proposal | 4.5.10 | Lighting Controls | CI-LTG-OSLC-V06-210101 | CI | LTG | OSLC | V06-210101
Business_Business Market Transformation_Market Transformation_Electric_Lighting Controls_All_Luminaire-Level Lighting Controls_2022_0_0_Remaining Year Therm Heating Penalty | Business_Business Market Transformation_Market Transformation_Electric_Lighting Controls_All_Luminaire-Level Lighting Controls_2022_0_0 | Business | Business Market Transformation | Market Transformation | Electric | Lighting Controls | All | Luminaire-Level Lighting Controls | 2022 | 0 | 0 | Remaining Year Therm Heating Penalty |  | 0 |  | Resource Innovations Market Transformation Proposal | 4.5.10 | Lighting Controls | CI-LTG-OSLC-V06-210101 | CI | LTG | OSLC | V06-210101
Business_Business Market Transformation_Market Transformation_Electric_Lighting Controls_All_Luminaire-Level Lighting Controls_2022_0_0_Therm Heating Penalty | Business_Business Market Transformation_Market Transformation_Electric_Lighting Controls_All_Luminaire-Level Lighting Controls_2022_0_0 | Business | Business Market Transformation | Market Transformation | Electric | Lighting Controls | All | Luminaire-Level Lighting Controls | 2022 | 0 | 0 | Therm Heating Penalty |  | 0 |  | Resource Innovations Market Transformation Proposal | 4.5.10 | Lighting Controls | CI-LTG-OSLC-V06-210101 | CI | LTG | OSLC | V06-210101
Business_Business Market Transformation_Market Transformation_Electric_Lighting Controls_All_Luminaire-Level Lighting Controls_2022_0_0_Remaining Year kWh | Business_Business Market Transformation_Market Transformation_Electric_Lighting Controls_All_Luminaire-Level Lighting Controls_2022_0_0 | Business | Business Market Transformation | Market Transformation | Electric | Lighting Controls | All | Luminaire-Level Lighting Controls | 2022 | 0 | 0 | Remaining Year kWh |  | 0 |  | Resource Innovations Market Transformation Proposal | 4.5.10 | Lighting Controls | CI-LTG-OSLC-V06-210101 | CI | LTG | OSLC | V06-210101
Business_Business Market Transformation_Market Transformation_Electric_Lighting Controls_All_Luminaire-Level Lighting Controls_2022_0_0_kWh Saved per Unit | Business_Business Market Transformation_Market Transformation_Electric_Lighting Controls_All_Luminaire-Level Lighting Controls_2022_0_0 | Business | Business Market Transformation | Market Transformation | Electric | Lighting Controls | All | Luminaire-Level Lighting Controls | 2022 | 0 | 0 | kWh Saved per Unit |  | 268997 |  | Resource Innovations Market Transformation Proposal | 4.5.10 | Lighting Controls | CI-LTG-OSLC-V06-210101 | CI | LTG | OSLC | V06-210101
Business_Business Market Transformation_Market Transformation_Electric_Lighting Controls_All_Luminaire-Level Lighting Controls_2022_0_0_Remaining Year kW | Business_Business Market Transformation_Market Transformation_Electric_Lighting Controls_All_Luminaire-Level Lighting Controls_2022_0_0 | Business | Business Market Transformation | Market Transformation | Electric | Lighting Controls | All | Luminaire-Level Lighting Controls | 2022 | 0 | 0 | Remaining Year kW |  | 0 |  | Resource Innovations Market Transformation Proposal | 4.5.10 | Lighting Controls | CI-LTG-OSLC-V06-210101 | CI | LTG | OSLC | V06-210101
Business_Business Market Transformation_Market Transformation_Electric_Lighting Controls_All_Luminaire-Level Lighting Controls_2022_0_0_Coincident Peak kW Saved per Unit | Business_Business Market Transformation_Market Transformation_Electric_Lighting Controls_All_Luminaire-Level Lighting Controls_2022_0_0 | Business | Business Market Transformation | Market Transformation | Electric | Lighting Controls | All | Luminaire-Level Lighting Controls | 2022 | 0 | 0 | Coincident Peak kW Saved per Unit |  | 0 |  | Resource Innovations Market Transformation Proposal | 4.5.10 | Lighting Controls | CI-LTG-OSLC-V06-210101 | CI | LTG | OSLC | V06-210101
Business_Business Market Transformation_Market Transformation_Electric_Lighting Controls_All_Luminaire-Level Lighting Controls_2022_0_0_Remaining Year Therms | Business_Business Market Transformation_Market Transformation_Electric_Lighting Controls_All_Luminaire-Level Lighting Controls_2022_0_0 | Business | Business Market Transformation | Market Transformation | Electric | Lighting Controls | All | Luminaire-Level Lighting Controls | 2022 | 0 | 0 | Remaining Year Therms |  | 0 |  | Resource Innovations Market Transformation Proposal | 4.5.10 | Lighting Controls | CI-LTG-OSLC-V06-210101 | CI | LTG | OSLC | V06-210101
Business_Business Market Transformation_Market Transformation_Electric_Lighting Controls_All_Luminaire-Level Lighting Controls_2022_0_0_Therms Saved per Unit | Business_Business Market Transformation_Market Transformation_Electric_Lighting Controls_All_Luminaire-Level Lighting Controls_2022_0_0 | Business | Business Market Transformation | Market Transformation | Electric | Lighting Controls | All | Luminaire-Level Lighting Controls | 2022 | 0 | 0 | Therms Saved per Unit |  | 0 |  | Resource Innovations Market Transformation Proposal | 4.5.10 | Lighting Controls | CI-LTG-OSLC-V06-210101 | CI | LTG | OSLC | V06-210101
Business_Business Market Transformation_Market Transformation_Electric_Lighting Controls_All_Luminaire-Level Lighting Controls_2022_0_0_Remaining Life | Business_Business Market Transformation_Market Transformation_Electric_Lighting Controls_All_Luminaire-Level Lighting Controls_2022_0_0 | Business | Business Market Transformation | Market Transformation | Electric | Lighting Controls | All | Luminaire-Level Lighting Controls | 2022 | 0 | 0 | Remaining Life |  | 0 |  | Resource Innovations Market Transformation Proposal | 4.5.10 | Lighting Controls | CI-LTG-OSLC-V06-210101 | CI | LTG | OSLC | V06-210101
Business_Business Market Transformation_Market Transformation_Electric_Lighting Controls_All_Luminaire-Level Lighting Controls_2022_0_0_Lifetime (years) | Business_Business Market Transformation_Market Transformation_Electric_Lighting Controls_All_Luminaire-Level Lighting Controls_2022_0_0 | Business | Business Market Transformation | Market Transformation | Electric | Lighting Controls | All | Luminaire-Level Lighting Controls | 2022 | 0 | 0 | Lifetime (years) |  | 10 |  | Resource Innovations Market Transformation Proposal | 4.5.10 | Lighting Controls | CI-LTG-OSLC-V06-210101 | CI | LTG | OSLC | V06-210101
Business_Business Market Transformation_Market Transformation_Electric_Lighting Controls_All_Luminaire-Level Lighting Controls_2022_0_0_Incremental Cost | Business_Business Market Transformation_Market Transformation_Electric_Lighting Controls_All_Luminaire-Level Lighting Controls_2022_0_0 | Business | Business Market Transformation | Market Transformation | Electric | Lighting Controls | All | Luminaire-Level Lighting Controls | 2022 | 0 | 0 | Incremental Cost |  | 49400 |  | Resource Innovations Market Transformation Proposal | 4.5.10 | Lighting Controls | CI-LTG-OSLC-V06-210101 | CI | LTG | OSLC | V06-210101
Business_Business Market Transformation_Market Transformation_Electric_Lighting Controls_All_Luminaire-Level Lighting Controls_2022_0_0_O&M Cost Adjustment | Business_Business Market Transformation_Market Transformation_Electric_Lighting Controls_All_Luminaire-Level Lighting Controls_2022_0_0 | Business | Business Market Transformation | Market Transformation | Electric | Lighting Controls | All | Luminaire-Level Lighting Controls | 2022 | 0 | 0 | O&M Cost Adjustment |  | 0 |  | Resource Innovations Market Transformation Proposal | 4.5.10 | Lighting Controls | CI-LTG-OSLC-V06-210101 | CI | LTG | OSLC | V06-210101
Business_Business Market Transformation_Market Transformation_Electric_Lighting Controls_All_Luminaire-Level Lighting Controls_2022_0_0_Measure Delivery Cost | Business_Business Market Transformation_Market Transformation_Electric_Lighting Controls_All_Luminaire-Level Lighting Controls_2022_0_0 | Business | Business Market Transformation | Market Transformation | Electric | Lighting Controls | All | Luminaire-Level Lighting Controls | 2022 | 0 | 0 | Measure Delivery Cost |  | 0 |  | Resource Innovations Market Transformation Proposal | 4.5.10 | Lighting Controls | CI-LTG-OSLC-V06-210101 | CI | LTG | OSLC | V06-210101
Business_Business Market Transformation_Market Transformation_Electric_Lighting Controls_All_Luminaire-Level Lighting Controls_2022_0_0_ | Business_Business Market Transformation_Market Transformation_Electric_Lighting Controls_All_Luminaire-Level Lighting Controls_2022_0_0 | Business | Business Market Transformation | Market Transformation | Electric | Lighting Controls | All | Luminaire-Level Lighting Controls | 2022 | 0 | 0 | [8 empty] | ERROR
Residential_Residential Market Transformation_Market Transformation_Electric_Appliances_All_Clothes Dryers_2023_0_0_Placeholder | Residential_Residential Market Transformation_Market Transformation_Electric_Appliances_All_Clothes Dryers_2023_0_0 | Residential | Residential Market Transformation | Market Transformation | Electric | Appliances | All | Clothes Dryers | 2023 | 0 | 0 | Placeholder |  |  |  | Resource Innovations Market Transformation Proposal | 5.1.10 | ENERGY STAR Clothes Dryer | RS-APL-ESDR-V04-210101 | RS | APL | ESDR | V04-210101
Residential_Residential Market Transformation_Market Transformation_Electric_Appliances_All_Clothes Dryers_2023_0_0_Remaining Year kWh Heating Penalty | Residential_Residential Market Transformation_Market Transformation_Electric_Appliances_All_Clothes Dryers_2023_0_0 | Residential | Residential Market Transformation | Market Transformation | Electric | Appliances | All | Clothes Dryers | 2023 | 0 | 0 | Remaining Year kWh Heating Penalty |  | 0 |  | Resource Innovations Market Transformation Proposal | 5.1.10 | ENERGY STAR Clothes Dryer | RS-APL-ESDR-V04-210101 | RS | APL | ESDR | V04-210101
Residential_Residential Market Transformation_Market Transformation_Electric_Appliances_All_Clothes Dryers_2023_0_0_kWh Heating Penalty | Residential_Residential Market Transformation_Market Transformation_Electric_Appliances_All_Clothes Dryers_2023_0_0 | Residential | Residential Market Transformation | Market Transformation | Electric | Appliances | All | Clothes Dryers | 2023 | 0 | 0 | kWh Heating Penalty |  | 0 |  | Resource Innovations Market Transformation Proposal | 5.1.10 | ENERGY STAR Clothes Dryer | RS-APL-ESDR-V04-210101 | RS | APL | ESDR | V04-210101
Residential_Residential Market Transformation_Market Transformation_Electric_Appliances_All_Clothes Dryers_2023_0_0_Remaining Year Therm Heating Penalty | Residential_Residential Market Transformation_Market Transformation_Electric_Appliances_All_Clothes Dryers_2023_0_0 | Residential | Residential Market Transformation | Market Transformation | Electric | Appliances | All | Clothes Dryers | 2023 | 0 | 0 | Remaining Year Therm Heating Penalty |  | 0 |  | Resource Innovations Market Transformation Proposal | 5.1.10 | ENERGY STAR Clothes Dryer | RS-APL-ESDR-V04-210101 | RS | APL | ESDR | V04-210101
Residential_Residential Market Transformation_Market Transformation_Electric_Appliances_All_Clothes Dryers_2023_0_0_Therm Heating Penalty | Residential_Residential Market Transformation_Market Transformation_Electric_Appliances_All_Clothes Dryers_2023_0_0 | Residential | Residential Market Transformation | Market Transformation | Electric | Appliances | All | Clothes Dryers | 2023 | 0 | 0 | Therm Heating Penalty |  | 0 |  | Resource Innovations Market Transformation Proposal | 5.1.10 | ENERGY STAR Clothes Dryer | RS-APL-ESDR-V04-210101 | RS | APL | ESDR | V04-210101
Residential_Residential Market Transformation_Market Transformation_Electric_Appliances_All_Clothes Dryers_2023_0_0_Remaining Year kWh | Residential_Residential Market Transformation_Market Transformation_Electric_Appliances_All_Clothes Dryers_2023_0_0 | Residential | Residential Market Transformation | Market Transformation | Electric | Appliances | All | Clothes Dryers | 2023 | 0 | 0 | Remaining Year kWh |  | 0 |  | Resource Innovations Market Transformation Proposal | 5.1.10 | ENERGY STAR Clothes Dryer | RS-APL-ESDR-V04-210101 | RS | APL | ESDR | V04-210101
Residential_Residential Market Transformation_Market Transformation_Electric_Appliances_All_Clothes Dryers_2023_0_0_kWh Saved per Unit | Residential_Residential Market Transformation_Market Transformation_Electric_Appliances_All_Clothes Dryers_2023_0_0 | Residential | Residential Market Transformation | Market Transformation | Electric | Appliances | All | Clothes Dryers | 2023 | 0 | 0 | kWh Saved per Unit |  | 49509 |  | Resource Innovations Market Transformation Proposal | 5.1.10 | ENERGY STAR Clothes Dryer | RS-APL-ESDR-V04-210101 | RS | APL | ESDR | V04-210101
Residential_Residential Market Transformation_Market Transformation_Electric_Appliances_All_Clothes Dryers_2023_0_0_Remaining Year kW | Residential_Residential Market Transformation_Market Transformation_Electric_Appliances_All_Clothes Dryers_2023_0_0 | Residential | Residential Market Transformation | Market Transformation | Electric | Appliances | All | Clothes Dryers | 2023 | 0 | 0 | Remaining Year kW |  | 0 |  | Resource Innovations Market Transformation Proposal | 5.1.10 | ENERGY STAR Clothes Dryer | RS-APL-ESDR-V04-210101 | RS | APL | ESDR | V04-210101
Residential_Residential Market Transformation_Market Transformation_Electric_Appliances_All_Clothes Dryers_2023_0_0_Coincident Peak kW Saved per Unit | Residential_Residential Market Transformation_Market Transformation_Electric_Appliances_All_Clothes Dryers_2023_0_0 | Residential | Residential Market Transformation | Market Transformation | Electric | Appliances | All | Clothes Dryers | 2023 | 0 | 0 | Coincident Peak kW Saved per Unit |  | 0 |  | Resource Innovations Market Transformation Proposal | 5.1.10 | ENERGY STAR Clothes Dryer | RS-APL-ESDR-V04-210101 | RS | APL | ESDR | V04-210101
Residential_Residential Market Transformation_Market Transformation_Electric_Appliances_All_Clothes Dryers_2023_0_0_Remaining Year Therms | Residential_Residential Market Transformation_Market Transformation_Electric_Appliances_All_Clothes Dryers_2023_0_0 | Residential | Residential Market Transformation | Market Transformation | Electric | Appliances | All | Clothes Dryers | 2023 | 0 | 0 | Remaining Year Therms |  | 0 |  | Resource Innovations Market Transformation Proposal | 5.1.10 | ENERGY STAR Clothes Dryer | RS-APL-ESDR-V04-210101 | RS | APL | ESDR | V04-210101
Residential_Residential Market Transformation_Market Transformation_Electric_Appliances_All_Clothes Dryers_2023_0_0_Therms Saved per Unit | Residential_Residential Market Transformation_Market Transformation_Electric_Appliances_All_Clothes Dryers_2023_0_0 | Residential | Residential Market Transformation | Market Transformation | Electric | Appliances | All | Clothes Dryers | 2023 | 0 | 0 | Therms Saved per Unit |  | 0 |  | Resource Innovations Market Transformation Proposal | 5.1.10 | ENERGY STAR Clothes Dryer | RS-APL-ESDR-V04-210101 | RS | APL | ESDR | V04-210101
Residential_Residential Market Transformation_Market Transformation_Electric_Appliances_All_Clothes Dryers_2023_0_0_Remaining Life | Residential_Residential Market Transformation_Market Transformation_Electric_Appliances_All_Clothes Dryers_2023_0_0 | Residential | Residential Market Transformation | Market Transformation | Electric | Appliances | All | Clothes Dryers | 2023 | 0 | 0 | Remaining Life |  | 0 |  | Resource Innovations Market Transformation Proposal | 5.1.10 | ENERGY STAR Clothes Dryer | RS-APL-ESDR-V04-210101 | RS | APL | ESDR | V04-210101
Residential_Residential Market Transformation_Market Transformation_Electric_Appliances_All_Clothes Dryers_2023_0_0_Lifetime (years) | Residential_Residential Market Transformation_Market Transformation_Electric_Appliances_All_Clothes Dryers_2023_0_0 | Residential | Residential Market Transformation | Market Transformation | Electric | Appliances | All | Clothes Dryers | 2023 | 0 | 0 | Lifetime (years) |  | 16 |  | Resource Innovations Market Transformation Proposal | 5.1.10 | ENERGY STAR Clothes Dryer | RS-APL-ESDR-V04-210101 | RS | APL | ESDR | V04-210101
Residential_Residential Market Transformation_Market Transformation_Electric_Appliances_All_Clothes Dryers_2023_0_0_Incremental Cost | Residential_Residential Market Transformation_Market Transformation_Electric_Appliances_All_Clothes Dryers_2023_0_0 | Residential | Residential Market Transformation | Market Transformation | Electric | Appliances | All | Clothes Dryers | 2023 | 0 | 0 | Incremental Cost |  | 8985 |  | Resource Innovations Market Transformation Proposal | 5.1.10 | ENERGY STAR Clothes Dryer | RS-APL-ESDR-V04-210101 | RS | APL | ESDR | V04-210101
Residential_Residential Market Transformation_Market Transformation_Electric_Appliances_All_Clothes Dryers_2023_0_0_O&M Cost Adjustment | Residential_Residential Market Transformation_Market Transformation_Electric_Appliances_All_Clothes Dryers_2023_0_0 | Residential | Residential Market Transformation | Market Transformation | Electric | Appliances | All | Clothes Dryers | 2023 | 0 | 0 | O&M Cost Adjustment |  | 0 |  | Resource Innovations Market Transformation Proposal | 5.1.10 | ENERGY STAR Clothes Dryer | RS-APL-ESDR-V04-210101 | RS | APL | ESDR | V04-210101
Residential_Residential Market Transformation_Market Transformation_Electric_Appliances_All_Clothes Dryers_2023_0_0_Measure Delivery Cost | Residential_Residential Market Transformation_Market Transformation_Electric_Appliances_All_Clothes Dryers_2023_0_0 | Residential | Residential Market Transformation | Market Transformation | Electric | Appliances | All | Clothes Dryers | 2023 | 0 | 0 | Measure Delivery Cost |  | 0 |  | Resource Innovations Market Transformation Proposal | 5.1.10 | ENERGY STAR Clothes Dryer | RS-APL-ESDR-V04-210101 | RS | APL | ESDR | V04-210101
Residential_Residential Market Transformation_Market Transformation_Electric_Appliances_All_Clothes Dryers_2023_0_0_ | Residential_Residential Market Transformation_Market Transformation_Electric_Appliances_All_Clothes Dryers_2023_0_0 | Residential | Residential Market Transformation | Market Transformation | Electric | Appliances | All | Clothes Dryers | 2023 | 0 | 0 | [8 empty] | ERROR
Residential_Residential Market Transformation_Market Transformation_Electric_Appliances_All_Freezers_2023_0_0_Placeholder | Residential_Residential Market Transformation_Market Transformation_Electric_Appliances_All_Freezers_2023_0_0 | Residential | Residential Market Transformation | Market Transformation | Electric | Appliances | All | Freezers | 2023 | 0 | 0 | Placeholder |  |  |  | Resource Innovations Market Transformation Proposal | 5.1.5 | ENERGY STAR Freezer | RS-APL-ESFR-V03-190101 | RS | APL | ESFR | V03-190101
Residential_Residential Market Transformation_Market Transformation_Electric_Appliances_All_Freezers_2023_0_0_Remaining Year kWh Heating Penalty | Residential_Residential Market Transformation_Market Transformation_Electric_Appliances_All_Freezers_2023_0_0 | Residential | Residential Market Transformation | Market Transformation | Electric | Appliances | All | Freezers | 2023 | 0 | 0 | Remaining Year kWh Heating Penalty |  | 0 |  | Resource Innovations Market Transformation Proposal | 5.1.5 | ENERGY STAR Freezer | RS-APL-ESFR-V03-190101 | RS | APL | ESFR | V03-190101
Residential_Residential Market Transformation_Market Transformation_Electric_Appliances_All_Freezers_2023_0_0_kWh Heating Penalty | Residential_Residential Market Transformation_Market Transformation_Electric_Appliances_All_Freezers_2023_0_0 | Residential | Residential Market Transformation | Market Transformation | Electric | Appliances | All | Freezers | 2023 | 0 | 0 | kWh Heating Penalty |  | 0 |  | Resource Innovations Market Transformation Proposal | 5.1.5 | ENERGY STAR Freezer | RS-APL-ESFR-V03-190101 | RS | APL | ESFR | V03-190101
Residential_Residential Market Transformation_Market Transformation_Electric_Appliances_All_Freezers_2023_0_0_Remaining Year Therm Heating Penalty | Residential_Residential Market Transformation_Market Transformation_Electric_Appliances_All_Freezers_2023_0_0 | Residential | Residential Market Transformation | Market Transformation | Electric | Appliances | All | Freezers | 2023 | 0 | 0 | Remaining Year Therm Heating Penalty |  | 0 |  | Resource Innovations Market Transformation Proposal | 5.1.5 | ENERGY STAR Freezer | RS-APL-ESFR-V03-190101 | RS | APL | ESFR | V03-190101
Residential_Residential Market Transformation_Market Transformation_Electric_Appliances_All_Freezers_2023_0_0_Therm Heating Penalty | Residential_Residential Market Transformation_Market Transformation_Electric_Appliances_All_Freezers_2023_0_0 | Residential | Residential Market Transformation | Market Transformation | Electric | Appliances | All | Freezers | 2023 | 0 | 0 | Therm Heating Penalty |  | 0 |  | Resource Innovations Market Transformation Proposal | 5.1.5 | ENERGY STAR Freezer | RS-APL-ESFR-V03-190101 | RS | APL | ESFR | V03-190101
Residential_Residential Market Transformation_Market Transformation_Electric_Appliances_All_Freezers_2023_0_0_Remaining Year kWh | Residential_Residential Market Transformation_Market Transformation_Electric_Appliances_All_Freezers_2023_0_0 | Residential | Residential Market Transformation | Market Transformation | Electric | Appliances | All | Freezers | 2023 | 0 | 0 | Remaining Year kWh |  | 0 |  | Resource Innovations Market Transformation Proposal | 5.1.5 | ENERGY STAR Freezer | RS-APL-ESFR-V03-190101 | RS | APL | ESFR | V03-190101
Residential_Residential Market Transformation_Market Transformation_Electric_Appliances_All_Freezers_2023_0_0_kWh Saved per Unit | Residential_Residential Market Transformation_Market Transformation_Electric_Appliances_All_Freezers_2023_0_0 | Residential | Residential Market Transformation | Market Transformation | Electric | Appliances | All | Freezers | 2023 | 0 | 0 | kWh Saved per Unit |  | 295086 |  | Resource Innovations Market Transformation Proposal | 5.1.5 | ENERGY STAR Freezer | RS-APL-ESFR-V03-190101 | RS | APL | ESFR | V03-190101
Residential_Residential Market Transformation_Market Transformation_Electric_Appliances_All_Freezers_2023_0_0_Remaining Year kW | Residential_Residential Market Transformation_Market Transformation_Electric_Appliances_All_Freezers_2023_0_0 | Residential | Residential Market Transformation | Market Transformation | Electric | Appliances | All | Freezers | 2023 | 0 | 0 | Remaining Year kW |  | 0 |  | Resource Innovations Market Transformation Proposal | 5.1.5 | ENERGY STAR Freezer | RS-APL-ESFR-V03-190101 | RS | APL | ESFR | V03-190101
Residential_Residential Market Transformation_Market Transformation_Electric_Appliances_All_Freezers_2023_0_0_Coincident Peak kW Saved per Unit | Residential_Residential Market Transformation_Market Transformation_Electric_Appliances_All_Freezers_2023_0_0 | Residential | Residential Market Transformation | Market Transformation | Electric | Appliances | All | Freezers | 2023 | 0 | 0 | Coincident Peak kW Saved per Unit |  | 0 |  | Resource Innovations Market Transformation Proposal | 5.1.5 | ENERGY STAR Freezer | RS-APL-ESFR-V03-190101 | RS | APL | ESFR | V03-190101
Residential_Residential Market Transformation_Market Transformation_Electric_Appliances_All_Freezers_2023_0_0_Remaining Year Therms | Residential_Residential Market Transformation_Market Transformation_Electric_Appliances_All_Freezers_2023_0_0 | Residential | Residential Market Transformation | Market Transformation | Electric | Appliances | All | Freezers | 2023 | 0 | 0 | Remaining Year Therms |  | 0 |  | Resource Innovations Market Transformation Proposal | 5.1.5 | ENERGY STAR Freezer | RS-APL-ESFR-V03-190101 | RS | APL | ESFR | V03-190101
Residential_Residential Market Transformation_Market Transformation_Electric_Appliances_All_Freezers_2023_0_0_Therms Saved per Unit | Residential_Residential Market Transformation_Market Transformation_Electric_Appliances_All_Freezers_2023_0_0 | Residential | Residential Market Transformation | Market Transformation | Electric | Appliances | All | Freezers | 2023 | 0 | 0 | Therms Saved per Unit |  | 0 |  | Resource Innovations Market Transformation Proposal | 5.1.5 | ENERGY STAR Freezer | RS-APL-ESFR-V03-190101 | RS | APL | ESFR | V03-190101
Residential_Residential Market Transformation_Market Transformation_Electric_Appliances_All_Freezers_2023_0_0_Remaining Life | Residential_Residential Market Transformation_Market Transformation_Electric_Appliances_All_Freezers_2023_0_0 | Residential | Residential Market Transformation | Market Transformation | Electric | Appliances | All | Freezers | 2023 | 0 | 0 | Remaining Life |  | 0 |  | Resource Innovations Market Transformation Proposal | 5.1.5 | ENERGY STAR Freezer | RS-APL-ESFR-V03-190101 | RS | APL | ESFR | V03-190101
Residential_Residential Market Transformation_Market Transformation_Electric_Appliances_All_Freezers_2023_0_0_Lifetime (years) | Residential_Residential Market Transformation_Market Transformation_Electric_Appliances_All_Freezers_2023_0_0 | Residential | Residential Market Transformation | Market Transformation | Electric | Appliances | All | Freezers | 2023 | 0 | 0 | Lifetime (years) |  | 22 |  | Resource Innovations Market Transformation Proposal | 5.1.5 | ENERGY STAR Freezer | RS-APL-ESFR-V03-190101 | RS | APL | ESFR | V03-190101
Residential_Residential Market Transformation_Market Transformation_Electric_Appliances_All_Freezers_2023_0_0_Incremental Cost | Residential_Residential Market Transformation_Market Transformation_Electric_Appliances_All_Freezers_2023_0_0 | Residential | Residential Market Transformation | Market Transformation | Electric | Appliances | All | Freezers | 2023 | 0 | 0 | Incremental Cost |  | 52347 |  | Resource Innovations Market Transformation Proposal | 5.1.5 | ENERGY STAR Freezer | RS-APL-ESFR-V03-190101 | RS | APL | ESFR | V03-190101
Residential_Residential Market Transformation_Market Transformation_Electric_Appliances_All_Freezers_2023_0_0_O&M Cost Adjustment | Residential_Residential Market Transformation_Market Transformation_Electric_Appliances_All_Freezers_2023_0_0 | Residential | Residential Market Transformation | Market Transformation | Electric | Appliances | All | Freezers | 2023 | 0 | 0 | O&M Cost Adjustment |  | 0 |  | Resource Innovations Market Transformation Proposal | 5.1.5 | ENERGY STAR Freezer | RS-APL-ESFR-V03-190101 | RS | APL | ESFR | V03-190101
Residential_Residential Market Transformation_Market Transformation_Electric_Appliances_All_Freezers_2023_0_0_Measure Delivery Cost | Residential_Residential Market Transformation_Market Transformation_Electric_Appliances_All_Freezers_2023_0_0 | Residential | Residential Market Transformation | Market Transformation | Electric | Appliances | All | Freezers | 2023 | 0 | 0 | Measure Delivery Cost |  | 0 |  | Resource Innovations Market Transformation Proposal | 5.1.5 | ENERGY STAR Freezer | RS-APL-ESFR-V03-190101 | RS | APL | ESFR | V03-190101
Residential_Residential Market Transformation_Market Transformation_Electric_Appliances_All_Freezers_2023_0_0_ | Residential_Residential Market Transformation_Market Transformation_Electric_Appliances_All_Freezers_2023_0_0 | Residential | Residential Market Transformation | Market Transformation | Electric | Appliances | All | Freezers | 2023 | 0 | 0 | [8 empty] | ERROR
Residential_Residential Market Transformation_Market Transformation_Electric_Appliances_All_Refrigerators_2023_0_0_Placeholder | Residential_Residential Market Transformation_Market Transformation_Electric_Appliances_All_Refrigerators_2023_0_0 | Residential | Residential Market Transformation | Market Transformation | Electric | Appliances | All | Refrigerators | 2023 | 0 | 0 | Placeholder |  |  |  | Resource Innovations Market Transformation Proposal | 5.1.6 | ENERGY STAR and CEE Tier 2 Refrigerator | RS-APL-ESRE-V08-200101 | RS | APL | ESRE | V08-200101
Residential_Residential Market Transformation_Market Transformation_Electric_Appliances_All_Refrigerators_2023_0_0_Remaining Year kWh Heating Penalty | Residential_Residential Market Transformation_Market Transformation_Electric_Appliances_All_Refrigerators_2023_0_0 | Residential | Residential Market Transformation | Market Transformation | Electric | Appliances | All | Refrigerators | 2023 | 0 | 0 | Remaining Year kWh Heating Penalty |  | 0 |  | Resource Innovations Market Transformation Proposal | 5.1.6 | ENERGY STAR and CEE Tier 2 Refrigerator | RS-APL-ESRE-V08-200101 | RS | APL | ESRE | V08-200101
Residential_Residential Market Transformation_Market Transformation_Electric_Appliances_All_Refrigerators_2023_0_0_kWh Heating Penalty | Residential_Residential Market Transformation_Market Transformation_Electric_Appliances_All_Refrigerators_2023_0_0 | Residential | Residential Market Transformation | Market Transformation | Electric | Appliances | All | Refrigerators | 2023 | 0 | 0 | kWh Heating Penalty |  | 0 |  | Resource Innovations Market Transformation Proposal | 5.1.6 | ENERGY STAR and CEE Tier 2 Refrigerator | RS-APL-ESRE-V08-200101 | RS | APL | ESRE | V08-200101
Residential_Residential Market Transformation_Market Transformation_Electric_Appliances_All_Refrigerators_2023_0_0_Remaining Year Therm Heating Penalty | Residential_Residential Market Transformation_Market Transformation_Electric_Appliances_All_Refrigerators_2023_0_0 | Residential | Residential Market Transformation | Market Transformation | Electric | Appliances | All | Refrigerators | 2023 | 0 | 0 | Remaining Year Therm Heating Penalty |  | 0 |  | Resource Innovations Market Transformation Proposal | 5.1.6 | ENERGY STAR and CEE Tier 2 Refrigerator | RS-APL-ESRE-V08-200101 | RS | APL | ESRE | V08-200101
Residential_Residential Market Transformation_Market Transformation_Electric_Appliances_All_Refrigerators_2023_0_0_Therm Heating Penalty | Residential_Residential Market Transformation_Market Transformation_Electric_Appliances_All_Refrigerators_2023_0_0 | Residential | Residential Market Transformation | Market Transformation | Electric | Appliances | All | Refrigerators | 2023 | 0 | 0 | Therm Heating Penalty |  | 0 |  | Resource Innovations Market Transformation Proposal | 5.1.6 | ENERGY STAR and CEE Tier 2 Refrigerator | RS-APL-ESRE-V08-200101 | RS | APL | ESRE | V08-200101
Residential_Residential Market Transformation_Market Transformation_Electric_Appliances_All_Refrigerators_2023_0_0_Remaining Year kWh | Residential_Residential Market Transformation_Market Transformation_Electric_Appliances_All_Refrigerators_2023_0_0 | Residential | Residential Market Transformation | Market Transformation | Electric | Appliances | All | Refrigerators | 2023 | 0 | 0 | Remaining Year kWh |  | 0 |  | Resource Innovations Market Transformation Proposal | 5.1.6 | ENERGY STAR and CEE Tier 2 Refrigerator | RS-APL-ESRE-V08-200101 | RS | APL | ESRE | V08-200101
Residential_Residential Market Transformation_Market Transformation_Electric_Appliances_All_Refrigerators_2023_0_0_kWh Saved per Unit | Residential_Residential Market Transformation_Market Transformation_Electric_Appliances_All_Refrigerators_2023_0_0 | Residential | Residential Market Transformation | Market Transformation | Electric | Appliances | All | Refrigerators | 2023 | 0 | 0 | kWh Saved per Unit |  | 1311254 |  | Resource Innovations Market Transformation Proposal | 5.1.6 | ENERGY STAR and CEE Tier 2 Refrigerator | RS-APL-ESRE-V08-200101 | RS | APL | ESRE | V08-200101
Residential_Residential Market Transformation_Market Transformation_Electric_Appliances_All_Refrigerators_2023_0_0_Remaining Year kW | Residential_Residential Market Transformation_Market Transformation_Electric_Appliances_All_Refrigerators_2023_0_0 | Residential | Residential Market Transformation | Market Transformation | Electric | Appliances | All | Refrigerators | 2023 | 0 | 0 | Remaining Year kW |  | 0 |  | Resource Innovations Market Transformation Proposal | 5.1.6 | ENERGY STAR and CEE Tier 2 Refrigerator | RS-APL-ESRE-V08-200101 | RS | APL | ESRE | V08-200101
Residential_Residential Market Transformation_Market Transformation_Electric_Appliances_All_Refrigerators_2023_0_0_Coincident Peak kW Saved per Unit | Residential_Residential Market Transformation_Market Transformation_Electric_Appliances_All_Refrigerators_2023_0_0 | Residential | Residential Market Transformation | Market Transformation | Electric | Appliances | All | Refrigerators | 2023 | 0 | 0 | Coincident Peak kW Saved per Unit |  | 0 |  | Resource Innovations Market Transformation Proposal | 5.1.6 | ENERGY STAR and CEE Tier 2 Refrigerator | RS-APL-ESRE-V08-200101 | RS | APL | ESRE | V08-200101
Residential_Residential Market Transformation_Market Transformation_Electric_Appliances_All_Refrigerators_2023_0_0_Remaining Year Therms | Residential_Residential Market Transformation_Market Transformation_Electric_Appliances_All_Refrigerators_2023_0_0 | Residential | Residential Market Transformation | Market Transformation | Electric | Appliances | All | Refrigerators | 2023 | 0 | 0 | Remaining Year Therms |  | 0 |  | Resource Innovations Market Transformation Proposal | 5.1.6 | ENERGY STAR and CEE Tier 2 Refrigerator | RS-APL-ESRE-V08-200101 | RS | APL | ESRE | V08-200101
Residential_Residential Market Transformation_Market Transformation_Electric_Appliances_All_Refrigerators_2023_0_0_Therms Saved per Unit | Residential_Residential Market Transformation_Market Transformation_Electric_Appliances_All_Refrigerators_2023_0_0 | Residential | Residential Market Transformation | Market Transformation | Electric | Appliances | All | Refrigerators | 2023 | 0 | 0 | Therms Saved per Unit |  | 0 |  | Resource Innovations Market Transformation Proposal | 5.1.6 | ENERGY STAR and CEE Tier 2 Refrigerator | RS-APL-ESRE-V08-200101 | RS | APL | ESRE | V08-200101
Residential_Residential Market Transformation_Market Transformation_Electric_Appliances_All_Refrigerators_2023_0_0_Remaining Life | Residential_Residential Market Transformation_Market Transformation_Electric_Appliances_All_Refrigerators_2023_0_0 | Residential | Residential Market Transformation | Market Transformation | Electric | Appliances | All | Refrigerators | 2023 | 0 | 0 | Remaining Life |  | 0 |  | Resource Innovations Market Transformation Proposal | 5.1.6 | ENERGY STAR and CEE Tier 2 Refrigerator | RS-APL-ESRE-V08-200101 | RS | APL | ESRE | V08-200101
Residential_Residential Market Transformation_Market Transformation_Electric_Appliances_All_Refrigerators_2023_0_0_Lifetime (years) | Residential_Residential Market Transformation_Market Transformation_Electric_Appliances_All_Refrigerators_2023_0_0 | Residential | Residential Market Transformation | Market Transformation | Electric | Appliances | All | Refrigerators | 2023 | 0 | 0 | Lifetime (years) |  | 17 |  | Resource Innovations Market Transformation Proposal | 5.1.6 | ENERGY STAR and CEE Tier 2 Refrigerator | RS-APL-ESRE-V08-200101 | RS | APL | ESRE | V08-200101
Residential_Residential Market Transformation_Market Transformation_Electric_Appliances_All_Refrigerators_2023_0_0_Incremental Cost | Residential_Residential Market Transformation_Market Transformation_Electric_Appliances_All_Refrigerators_2023_0_0 | Residential | Residential Market Transformation | Market Transformation | Electric | Appliances | All | Refrigerators | 2023 | 0 | 0 | Incremental Cost |  | 79529 |  | Resource Innovations Market Transformation Proposal | 5.1.6 | ENERGY STAR and CEE Tier 2 Refrigerator | RS-APL-ESRE-V08-200101 | RS | APL | ESRE | V08-200101
Residential_Residential Market Transformation_Market Transformation_Electric_Appliances_All_Refrigerators_2023_0_0_O&M Cost Adjustment | Residential_Residential Market Transformation_Market Transformation_Electric_Appliances_All_Refrigerators_2023_0_0 | Residential | Residential Market Transformation | Market Transformation | Electric | Appliances | All | Refrigerators | 2023 | 0 | 0 | O&M Cost Adjustment |  | 0 |  | Resource Innovations Market Transformation Proposal | 5.1.6 | ENERGY STAR and CEE Tier 2 Refrigerator | RS-APL-ESRE-V08-200101 | RS | APL | ESRE | V08-200101
Residential_Residential Market Transformation_Market Transformation_Electric_Appliances_All_Refrigerators_2023_0_0_Measure Delivery Cost | Residential_Residential Market Transformation_Market Transformation_Electric_Appliances_All_Refrigerators_2023_0_0 | Residential | Residential Market Transformation | Market Transformation | Electric | Appliances | All | Refrigerators | 2023 | 0 | 0 | Measure Delivery Cost |  | 0 |  | Resource Innovations Market Transformation Proposal | 5.1.6 | ENERGY STAR and CEE Tier 2 Refrigerator | RS-APL-ESRE-V08-200101 | RS | APL | ESRE | V08-200101
Residential_Residential Market Transformation_Market Transformation_Electric_Appliances_All_Refrigerators_2023_0_0_ | Residential_Residential Market Transformation_Market Transformation_Electric_Appliances_All_Refrigerators_2023_0_0 | Residential | Residential Market Transformation | Market Transformation | Electric | Appliances | All | Refrigerators | 2023 | 0 | 0 | [8 empty] | ERROR
Residential_Residential Market Transformation_Market Transformation_Electric_Appliances_All_Televisions_2023_0_0_Placeholder | Residential_Residential Market Transformation_Market Transformation_Electric_Appliances_All_Televisions_2023_0_0 | Residential | Residential Market Transformation | Market Transformation | Electric | Appliances | All | Televisions | 2023 | 0 | 0 | Placeholder |  |  |  | Resource Innovations Market Transformation Proposal | n/a | n/a | n/a | ERROR |  |  | n/a
Residential_Residential Market Transformation_Market Transformation_Electric_Appliances_All_Televisions_2023_0_0_Remaining Year kWh Heating Penalty | Residential_Residential Market Transformation_Market Transformation_Electric_Appliances_All_Televisions_2023_0_0 | Residential | Residential Market Transformation | Market Transformation | Electric | Appliances | All | Televisions | 2023 | 0 | 0 | Remaining Year kWh Heating Penalty |  | 0 |  | Resource Innovations Market Transformation Proposal | n/a | n/a | n/a | ERROR |  |  | n/a
Residential_Residential Market Transformation_Market Transformation_Electric_Appliances_All_Televisions_2023_0_0_kWh Heating Penalty | Residential_Residential Market Transformation_Market Transformation_Electric_Appliances_All_Televisions_2023_0_0 | Residential | Residential Market Transformation | Market Transformation | Electric | Appliances | All | Televisions | 2023 | 0 | 0 | kWh Heating Penalty |  | 0 |  | Resource Innovations Market Transformation Proposal | n/a | n/a | n/a | ERROR |  |  | n/a
Residential_Residential Market Transformation_Market Transformation_Electric_Appliances_All_Televisions_2023_0_0_Remaining Year Therm Heating Penalty | Residential_Residential Market Transformation_Market Transformation_Electric_Appliances_All_Televisions_2023_0_0 | Residential | Residential Market Transformation | Market Transformation | Electric | Appliances | All | Televisions | 2023 | 0 | 0 | Remaining Year Therm Heating Penalty |  | 0 |  | Resource Innovations Market Transformation Proposal | n/a | n/a | n/a | ERROR |  |  | n/a
Residential_Residential Market Transformation_Market Transformation_Electric_Appliances_All_Televisions_2023_0_0_Therm Heating Penalty | Residential_Residential Market Transformation_Market Transformation_Electric_Appliances_All_Televisions_2023_0_0 | Residential | Residential Market Transformation | Market Transformation | Electric | Appliances | All | Televisions | 2023 | 0 | 0 | Therm Heating Penalty |  | 0 |  | Resource Innovations Market Transformation Proposal | n/a | n/a | n/a | ERROR |  |  | n/a
Residential_Residential Market Transformation_Market Transformation_Electric_Appliances_All_Televisions_2023_0_0_Remaining Year kWh | Residential_Residential Market Transformation_Market Transformation_Electric_Appliances_All_Televisions_2023_0_0 | Residential | Residential Market Transformation | Market Transformation | Electric | Appliances | All | Televisions | 2023 | 0 | 0 | Remaining Year kWh |  | 0 |  | Resource Innovations Market Transformation Proposal | n/a | n/a | n/a | ERROR |  |  | n/a
Residential_Residential Market Transformation_Market Transformation_Electric_Appliances_All_Televisions_2023_0_0_kWh Saved per Unit | Residential_Residential Market Transformation_Market Transformation_Electric_Appliances_All_Televisions_2023_0_0 | Residential | Residential Market Transformation | Market Transformation | Electric | Appliances | All | Televisions | 2023 | 0 | 0 | kWh Saved per Unit |  | 482011 |  | Resource Innovations Market Transformation Proposal | n/a | n/a | n/a | ERROR |  |  | n/a
Residential_Residential Market Transformation_Market Transformation_Electric_Appliances_All_Televisions_2023_0_0_Remaining Year kW | Residential_Residential Market Transformation_Market Transformation_Electric_Appliances_All_Televisions_2023_0_0 | Residential | Residential Market Transformation | Market Transformation | Electric | Appliances | All | Televisions | 2023 | 0 | 0 | Remaining Year kW |  | 0 |  | Resource Innovations Market Transformation Proposal | n/a | n/a | n/a | ERROR |  |  | n/a
Residential_Residential Market Transformation_Market Transformation_Electric_Appliances_All_Televisions_2023_0_0_Coincident Peak kW Saved per Unit | Residential_Residential Market Transformation_Market Transformation_Electric_Appliances_All_Televisions_2023_0_0 | Residential | Residential Market Transformation | Market Transformation | Electric | Appliances | All | Televisions | 2023 | 0 | 0 | Coincident Peak kW Saved per Unit |  | 0 |  | Resource Innovations Market Transformation Proposal | n/a | n/a | n/a | ERROR |  |  | n/a
Residential_Residential Market Transformation_Market Transformation_Electric_Appliances_All_Televisions_2023_0_0_Remaining Year Therms | Residential_Residential Market Transformation_Market Transformation_Electric_Appliances_All_Televisions_2023_0_0 | Residential | Residential Market Transformation | Market Transformation | Electric | Appliances | All | Televisions | 2023 | 0 | 0 | Remaining Year Therms |  | 0 |  | Resource Innovations Market Transformation Proposal | n/a | n/a | n/a | ERROR |  |  | n/a
Residential_Residential Market Transformation_Market Transformation_Electric_Appliances_All_Televisions_2023_0_0_Therms Saved per Unit | Residential_Residential Market Transformation_Market Transformation_Electric_Appliances_All_Televisions_2023_0_0 | Residential | Residential Market Transformation | Market Transformation | Electric | Appliances | All | Televisions | 2023 | 0 | 0 | Therms Saved per Unit |  | 0 |  | Resource Innovations Market Transformation Proposal | n/a | n/a | n/a | ERROR |  |  | n/a
Residential_Residential Market Transformation_Market Transformation_Electric_Appliances_All_Televisions_2023_0_0_Remaining Life | Residential_Residential Market Transformation_Market Transformation_Electric_Appliances_All_Televisions_2023_0_0 | Residential | Residential Market Transformation | Market Transformation | Electric | Appliances | All | Televisions | 2023 | 0 | 0 | Remaining Life |  | 0 |  | Resource Innovations Market Transformation Proposal | n/a | n/a | n/a | ERROR |  |  | n/a
Residential_Residential Market Transformation_Market Transformation_Electric_Appliances_All_Televisions_2023_0_0_Lifetime (years) | Residential_Residential Market Transformation_Market Transformation_Electric_Appliances_All_Televisions_2023_0_0 | Residential | Residential Market Transformation | Market Transformation | Electric | Appliances | All | Televisions | 2023 | 0 | 0 | Lifetime (years) |  | 5 |  | Resource Innovations Market Transformation Proposal | n/a | n/a | n/a | ERROR |  |  | n/a
Residential_Residential Market Transformation_Market Transformation_Electric_Appliances_All_Televisions_2023_0_0_Incremental Cost | Residential_Residential Market Transformation_Market Transformation_Electric_Appliances_All_Televisions_2023_0_0 | Residential | Residential Market Transformation | Market Transformation | Electric | Appliances | All | Televisions | 2023 | 0 | 0 | Incremental Cost |  | 0 |  | Resource Innovations Market Transformation Proposal | n/a | n/a | n/a | ERROR |  |  | n/a
Residential_Residential Market Transformation_Market Transformation_Electric_Appliances_All_Televisions_2023_0_0_O&M Cost Adjustment | Residential_Residential Market Transformation_Market Transformation_Electric_Appliances_All_Televisions_2023_0_0 | Residential | Residential Market Transformation | Market Transformation | Electric | Appliances | All | Televisions | 2023 | 0 | 0 | O&M Cost Adjustment |  | 0 |  | Resource Innovations Market Transformation Proposal | n/a | n/a | n/a | ERROR |  |  | n/a
Residential_Residential Market Transformation_Market Transformation_Electric_Appliances_All_Televisions_2023_0_0_Measure Delivery Cost | Residential_Residential Market Transformation_Market Transformation_Electric_Appliances_All_Televisions_2023_0_0 | Residential | Residential Market Transformation | Market Transformation | Electric | Appliances | All | Televisions | 2023 | 0 | 0 | Measure Delivery Cost |  | 0 |  | Resource Innovations Market Transformation Proposal | n/a | n/a | n/a | ERROR |  |  | n/a
Residential_Residential Market Transformation_Market Transformation_Electric_Appliances_All_Televisions_2023_0_0_ | Residential_Residential Market Transformation_Market Transformation_Electric_Appliances_All_Televisions_2023_0_0 | Residential | Residential Market Transformation | Market Transformation | Electric | Appliances | All | Televisions | 2023 | 0 | 0 | [8 empty] | ERROR
Business_Business Market Transformation_Market Transformation_Electric_Lighting Controls_All_Luminaire-Level Lighting Controls_2023_0_0_Placeholder | Business_Business Market Transformation_Market Transformation_Electric_Lighting Controls_All_Luminaire-Level Lighting Controls_2023_0_0 | Business | Business Market Transformation | Market Transformation | Electric | Lighting Controls | All | Luminaire-Level Lighting Controls | 2023 | 0 | 0 | Placeholder |  |  |  | Resource Innovations Market Transformation Proposal | 4.5.10 | Lighting Controls | CI-LTG-OSLC-V06-210101 | CI | LTG | OSLC | V06-210101
Business_Business Market Transformation_Market Transformation_Electric_Lighting Controls_All_Luminaire-Level Lighting Controls_2023_0_0_Remaining Year kWh Heating Penalty | Business_Business Market Transformation_Market Transformation_Electric_Lighting Controls_All_Luminaire-Level Lighting Controls_2023_0_0 | Business | Business Market Transformation | Market Transformation | Electric | Lighting Controls | All | Luminaire-Level Lighting Controls | 2023 | 0 | 0 | Remaining Year kWh Heating Penalty |  | 0 |  | Resource Innovations Market Transformation Proposal | 4.5.10 | Lighting Controls | CI-LTG-OSLC-V06-210101 | CI | LTG | OSLC | V06-210101
Business_Business Market Transformation_Market Transformation_Electric_Lighting Controls_All_Luminaire-Level Lighting Controls_2023_0_0_kWh Heating Penalty | Business_Business Market Transformation_Market Transformation_Electric_Lighting Controls_All_Luminaire-Level Lighting Controls_2023_0_0 | Business | Business Market Transformation | Market Transformation | Electric | Lighting Controls | All | Luminaire-Level Lighting Controls | 2023 | 0 | 0 | kWh Heating Penalty |  | 0 |  | Resource Innovations Market Transformation Proposal | 4.5.10 | Lighting Controls | CI-LTG-OSLC-V06-210101 | CI | LTG | OSLC | V06-210101
Business_Business Market Transformation_Market Transformation_Electric_Lighting Controls_All_Luminaire-Level Lighting Controls_2023_0_0_Remaining Year Therm Heating Penalty | Business_Business Market Transformation_Market Transformation_Electric_Lighting Controls_All_Luminaire-Level Lighting Controls_2023_0_0 | Business | Business Market Transformation | Market Transformation | Electric | Lighting Controls | All | Luminaire-Level Lighting Controls | 2023 | 0 | 0 | Remaining Year Therm Heating Penalty |  | 0 |  | Resource Innovations Market Transformation Proposal | 4.5.10 | Lighting Controls | CI-LTG-OSLC-V06-210101 | CI | LTG | OSLC | V06-210101
Business_Business Market Transformation_Market Transformation_Electric_Lighting Controls_All_Luminaire-Level Lighting Controls_2023_0_0_Therm Heating Penalty | Business_Business Market Transformation_Market Transformation_Electric_Lighting Controls_All_Luminaire-Level Lighting Controls_2023_0_0 | Business | Business Market Transformation | Market Transformation | Electric | Lighting Controls | All | Luminaire-Level Lighting Controls | 2023 | 0 | 0 | Therm Heating Penalty |  | 0 |  | Resource Innovations Market Transformation Proposal | 4.5.10 | Lighting Controls | CI-LTG-OSLC-V06-210101 | CI | LTG | OSLC | V06-210101
Business_Business Market Transformation_Market Transformation_Electric_Lighting Controls_All_Luminaire-Level Lighting Controls_2023_0_0_Remaining Year kWh | Business_Business Market Transformation_Market Transformation_Electric_Lighting Controls_All_Luminaire-Level Lighting Controls_2023_0_0 | Business | Business Market Transformation | Market Transformation | Electric | Lighting Controls | All | Luminaire-Level Lighting Controls | 2023 | 0 | 0 | Remaining Year kWh |  | 0 |  | Resource Innovations Market Transformation Proposal | 4.5.10 | Lighting Controls | CI-LTG-OSLC-V06-210101 | CI | LTG | OSLC | V06-210101
Business_Business Market Transformation_Market Transformation_Electric_Lighting Controls_All_Luminaire-Level Lighting Controls_2023_0_0_kWh Saved per Unit | Business_Business Market Transformation_Market Transformation_Electric_Lighting Controls_All_Luminaire-Level Lighting Controls_2023_0_0 | Business | Business Market Transformation | Market Transformation | Electric | Lighting Controls | All | Luminaire-Level Lighting Controls | 2023 | 0 | 0 | kWh Saved per Unit |  | 268977 |  | Resource Innovations Market Transformation Proposal | 4.5.10 | Lighting Controls | CI-LTG-OSLC-V06-210101 | CI | LTG | OSLC | V06-210101
Business_Business Market Transformation_Market Transformation_Electric_Lighting Controls_All_Luminaire-Level Lighting Controls_2023_0_0_Remaining Year kW | Business_Business Market Transformation_Market Transformation_Electric_Lighting Controls_All_Luminaire-Level Lighting Controls_2023_0_0 | Business | Business Market Transformation | Market Transformation | Electric | Lighting Controls | All | Luminaire-Level Lighting Controls | 2023 | 0 | 0 | Remaining Year kW |  | 0 |  | Resource Innovations Market Transformation Proposal | 4.5.10 | Lighting Controls | CI-LTG-OSLC-V06-210101 | CI | LTG | OSLC | V06-210101
Business_Business Market Transformation_Market Transformation_Electric_Lighting Controls_All_Luminaire-Level Lighting Controls_2023_0_0_Coincident Peak kW Saved per Unit | Business_Business Market Transformation_Market Transformation_Electric_Lighting Controls_All_Luminaire-Level Lighting Controls_2023_0_0 | Business | Business Market Transformation | Market Transformation | Electric | Lighting Controls | All | Luminaire-Level Lighting Controls | 2023 | 0 | 0 | Coincident Peak kW Saved per Unit |  | 0 |  | Resource Innovations Market Transformation Proposal | 4.5.10 | Lighting Controls | CI-LTG-OSLC-V06-210101 | CI | LTG | OSLC | V06-210101
Business_Business Market Transformation_Market Transformation_Electric_Lighting Controls_All_Luminaire-Level Lighting Controls_2023_0_0_Remaining Year Therms | Business_Business Market Transformation_Market Transformation_Electric_Lighting Controls_All_Luminaire-Level Lighting Controls_2023_0_0 | Business | Business Market Transformation | Market Transformation | Electric | Lighting Controls | All | Luminaire-Level Lighting Controls | 2023 | 0 | 0 | Remaining Year Therms |  | 0 |  | Resource Innovations Market Transformation Proposal | 4.5.10 | Lighting Controls | CI-LTG-OSLC-V06-210101 | CI | LTG | OSLC | V06-210101
Business_Business Market Transformation_Market Transformation_Electric_Lighting Controls_All_Luminaire-Level Lighting Controls_2023_0_0_Therms Saved per Unit | Business_Business Market Transformation_Market Transformation_Electric_Lighting Controls_All_Luminaire-Level Lighting Controls_2023_0_0 | Business | Business Market Transformation | Market Transformation | Electric | Lighting Controls | All | Luminaire-Level Lighting Controls | 2023 | 0 | 0 | Therms Saved per Unit |  | 0 |  | Resource Innovations Market Transformation Proposal | 4.5.10 | Lighting Controls | CI-LTG-OSLC-V06-210101 | CI | LTG | OSLC | V06-210101
Business_Business Market Transformation_Market Transformation_Electric_Lighting Controls_All_Luminaire-Level Lighting Controls_2023_0_0_Remaining Life | Business_Business Market Transformation_Market Transformation_Electric_Lighting Controls_All_Luminaire-Level Lighting Controls_2023_0_0 | Business | Business Market Transformation | Market Transformation | Electric | Lighting Controls | All | Luminaire-Level Lighting Controls | 2023 | 0 | 0 | Remaining Life |  | 0 |  | Resource Innovations Market Transformation Proposal | 4.5.10 | Lighting Controls | CI-LTG-OSLC-V06-210101 | CI | LTG | OSLC | V06-210101
Business_Business Market Transformation_Market Transformation_Electric_Lighting Controls_All_Luminaire-Level Lighting Controls_2023_0_0_Lifetime (years) | Business_Business Market Transformation_Market Transformation_Electric_Lighting Controls_All_Luminaire-Level Lighting Controls_2023_0_0 | Business | Business Market Transformation | Market Transformation | Electric | Lighting Controls | All | Luminaire-Level Lighting Controls | 2023 | 0 | 0 | Lifetime (years) |  | 10 |  | Resource Innovations Market Transformation Proposal | 4.5.10 | Lighting Controls | CI-LTG-OSLC-V06-210101 | CI | LTG | OSLC | V06-210101
Business_Business Market Transformation_Market Transformation_Electric_Lighting Controls_All_Luminaire-Level Lighting Controls_2023_0_0_Incremental Cost | Business_Business Market Transformation_Market Transformation_Electric_Lighting Controls_All_Luminaire-Level Lighting Controls_2023_0_0 | Business | Business Market Transformation | Market Transformation | Electric | Lighting Controls | All | Luminaire-Level Lighting Controls | 2023 | 0 | 0 | Incremental Cost |  | 46930 |  | Resource Innovations Market Transformation Proposal | 4.5.10 | Lighting Controls | CI-LTG-OSLC-V06-210101 | CI | LTG | OSLC | V06-210101
Business_Business Market Transformation_Market Transformation_Electric_Lighting Controls_All_Luminaire-Level Lighting Controls_2023_0_0_O&M Cost Adjustment | Business_Business Market Transformation_Market Transformation_Electric_Lighting Controls_All_Luminaire-Level Lighting Controls_2023_0_0 | Business | Business Market Transformation | Market Transformation | Electric | Lighting Controls | All | Luminaire-Level Lighting Controls | 2023 | 0 | 0 | O&M Cost Adjustment |  | 0 |  | Resource Innovations Market Transformation Proposal | 4.5.10 | Lighting Controls | CI-LTG-OSLC-V06-210101 | CI | LTG | OSLC | V06-210101
Business_Business Market Transformation_Market Transformation_Electric_Lighting Controls_All_Luminaire-Level Lighting Controls_2023_0_0_Measure Delivery Cost | Business_Business Market Transformation_Market Transformation_Electric_Lighting Controls_All_Luminaire-Level Lighting Controls_2023_0_0 | Business | Business Market Transformation | Market Transformation | Electric | Lighting Controls | All | Luminaire-Level Lighting Controls | 2023 | 0 | 0 | Measure Delivery Cost |  | 0 |  | Resource Innovations Market Transformation Proposal | 4.5.10 | Lighting Controls | CI-LTG-OSLC-V06-210101 | CI | LTG | OSLC | V06-210101
Business_Business Market Transformation_Market Transformation_Electric_Lighting Controls_All_Luminaire-Level Lighting Controls_2023_0_0_ | Business_Business Market Transformation_Market Transformation_Electric_Lighting Controls_All_Luminaire-Level Lighting Controls_2023_0_0 | Business | Business Market Transformation | Market Transformation | Electric | Lighting Controls | All | Luminaire-Level Lighting Controls | 2023 | 0 | 0 | [8 empty] | ERROR
Residential_Residential Market Transformation_Market Transformation_Electric_Appliances_All_Clothes Dryers_2024_0_0_Placeholder | Residential_Residential Market Transformation_Market Transformation_Electric_Appliances_All_Clothes Dryers_2024_0_0 | Residential | Residential Market Transformation | Market Transformation | Electric | Appliances | All | Clothes Dryers | 2024 | 0 | 0 | Placeholder |  |  |  | Resource Innovations Market Transformation Proposal | 5.1.10 | ENERGY STAR Clothes Dryer | RS-APL-ESDR-V04-210101 | RS | APL | ESDR | V04-210101
Residential_Residential Market Transformation_Market Transformation_Electric_Appliances_All_Clothes Dryers_2024_0_0_Remaining Year kWh Heating Penalty | Residential_Residential Market Transformation_Market Transformation_Electric_Appliances_All_Clothes Dryers_2024_0_0 | Residential | Residential Market Transformation | Market Transformation | Electric | Appliances | All | Clothes Dryers | 2024 | 0 | 0 | Remaining Year kWh Heating Penalty |  | 0 |  | Resource Innovations Market Transformation Proposal | 5.1.10 | ENERGY STAR Clothes Dryer | RS-APL-ESDR-V04-210101 | RS | APL | ESDR | V04-210101
Residential_Residential Market Transformation_Market Transformation_Electric_Appliances_All_Clothes Dryers_2024_0_0_kWh Heating Penalty | Residential_Residential Market Transformation_Market Transformation_Electric_Appliances_All_Clothes Dryers_2024_0_0 | Residential | Residential Market Transformation | Market Transformation | Electric | Appliances | All | Clothes Dryers | 2024 | 0 | 0 | kWh Heating Penalty |  | 0 |  | Resource Innovations Market Transformation Proposal | 5.1.10 | ENERGY STAR Clothes Dryer | RS-APL-ESDR-V04-210101 | RS | APL | ESDR | V04-210101
Residential_Residential Market Transformation_Market Transformation_Electric_Appliances_All_Clothes Dryers_2024_0_0_Remaining Year Therm Heating Penalty | Residential_Residential Market Transformation_Market Transformation_Electric_Appliances_All_Clothes Dryers_2024_0_0 | Residential | Residential Market Transformation | Market Transformation | Electric | Appliances | All | Clothes Dryers | 2024 | 0 | 0 | Remaining Year Therm Heating Penalty |  | 0 |  | Resource Innovations Market Transformation Proposal | 5.1.10 | ENERGY STAR Clothes Dryer | RS-APL-ESDR-V04-210101 | RS | APL | ESDR | V04-210101
Residential_Residential Market Transformation_Market Transformation_Electric_Appliances_All_Clothes Dryers_2024_0_0_Therm Heating Penalty | Residential_Residential Market Transformation_Market Transformation_Electric_Appliances_All_Clothes Dryers_2024_0_0 | Residential | Residential Market Transformation | Market Transformation | Electric | Appliances | All | Clothes Dryers | 2024 | 0 | 0 | Therm Heating Penalty |  | 0 |  | Resource Innovations Market Transformation Proposal | 5.1.10 | ENERGY STAR Clothes Dryer | RS-APL-ESDR-V04-210101 | RS | APL | ESDR | V04-210101
Residential_Residential Market Transformation_Market Transformation_Electric_Appliances_All_Clothes Dryers_2024_0_0_Remaining Year kWh | Residential_Residential Market Transformation_Market Transformation_Electric_Appliances_All_Clothes Dryers_2024_0_0 | Residential | Residential Market Transformation | Market Transformation | Electric | Appliances | All | Clothes Dryers | 2024 | 0 | 0 | Remaining Year kWh |  | 0 |  | Resource Innovations Market Transformation Proposal | 5.1.10 | ENERGY STAR Clothes Dryer | RS-APL-ESDR-V04-210101 | RS | APL | ESDR | V04-210101
Residential_Residential Market Transformation_Market Transformation_Electric_Appliances_All_Clothes Dryers_2024_0_0_kWh Saved per Unit | Residential_Residential Market Transformation_Market Transformation_Electric_Appliances_All_Clothes Dryers_2024_0_0 | Residential | Residential Market Transformation | Market Transformation | Electric | Appliances | All | Clothes Dryers | 2024 | 0 | 0 | kWh Saved per Unit |  | 99909 |  | Resource Innovations Market Transformation Proposal | 5.1.10 | ENERGY STAR Clothes Dryer | RS-APL-ESDR-V04-210101 | RS | APL | ESDR | V04-210101
Residential_Residential Market Transformation_Market Transformation_Electric_Appliances_All_Clothes Dryers_2024_0_0_Remaining Year kW | Residential_Residential Market Transformation_Market Transformation_Electric_Appliances_All_Clothes Dryers_2024_0_0 | Residential | Residential Market Transformation | Market Transformation | Electric | Appliances | All | Clothes Dryers | 2024 | 0 | 0 | Remaining Year kW |  | 0 |  | Resource Innovations Market Transformation Proposal | 5.1.10 | ENERGY STAR Clothes Dryer | RS-APL-ESDR-V04-210101 | RS | APL | ESDR | V04-210101
Residential_Residential Market Transformation_Market Transformation_Electric_Appliances_All_Clothes Dryers_2024_0_0_Coincident Peak kW Saved per Unit | Residential_Residential Market Transformation_Market Transformation_Electric_Appliances_All_Clothes Dryers_2024_0_0 | Residential | Residential Market Transformation | Market Transformation | Electric | Appliances | All | Clothes Dryers | 2024 | 0 | 0 | Coincident Peak kW Saved per Unit |  | 0 |  | Resource Innovations Market Transformation Proposal | 5.1.10 | ENERGY STAR Clothes Dryer | RS-APL-ESDR-V04-210101 | RS | APL | ESDR | V04-210101
Residential_Residential Market Transformation_Market Transformation_Electric_Appliances_All_Clothes Dryers_2024_0_0_Remaining Year Therms | Residential_Residential Market Transformation_Market Transformation_Electric_Appliances_All_Clothes Dryers_2024_0_0 | Residential | Residential Market Transformation | Market Transformation | Electric | Appliances | All | Clothes Dryers | 2024 | 0 | 0 | Remaining Year Therms |  | 0 |  | Resource Innovations Market Transformation Proposal | 5.1.10 | ENERGY STAR Clothes Dryer | RS-APL-ESDR-V04-210101 | RS | APL | ESDR | V04-210101
Residential_Residential Market Transformation_Market Transformation_Electric_Appliances_All_Clothes Dryers_2024_0_0_Therms Saved per Unit | Residential_Residential Market Transformation_Market Transformation_Electric_Appliances_All_Clothes Dryers_2024_0_0 | Residential | Residential Market Transformation | Market Transformation | Electric | Appliances | All | Clothes Dryers | 2024 | 0 | 0 | Therms Saved per Unit |  | 0 |  | Resource Innovations Market Transformation Proposal | 5.1.10 | ENERGY STAR Clothes Dryer | RS-APL-ESDR-V04-210101 | RS | APL | ESDR | V04-210101
Residential_Residential Market Transformation_Market Transformation_Electric_Appliances_All_Clothes Dryers_2024_0_0_Remaining Life | Residential_Residential Market Transformation_Market Transformation_Electric_Appliances_All_Clothes Dryers_2024_0_0 | Residential | Residential Market Transformation | Market Transformation | Electric | Appliances | All | Clothes Dryers | 2024 | 0 | 0 | Remaining Life |  | 0 |  | Resource Innovations Market Transformation Proposal | 5.1.10 | ENERGY STAR Clothes Dryer | RS-APL-ESDR-V04-210101 | RS | APL | ESDR | V04-210101
Residential_Residential Market Transformation_Market Transformation_Electric_Appliances_All_Clothes Dryers_2024_0_0_Lifetime (years) | Residential_Residential Market Transformation_Market Transformation_Electric_Appliances_All_Clothes Dryers_2024_0_0 | Residential | Residential Market Transformation | Market Transformation | Electric | Appliances | All | Clothes Dryers | 2024 | 0 | 0 | Lifetime (years) |  | 16 |  | Resource Innovations Market Transformation Proposal | 5.1.10 | ENERGY STAR Clothes Dryer | RS-APL-ESDR-V04-210101 | RS | APL | ESDR | V04-210101
Residential_Residential Market Transformation_Market Transformation_Electric_Appliances_All_Clothes Dryers_2024_0_0_Incremental Cost | Residential_Residential Market Transformation_Market Transformation_Electric_Appliances_All_Clothes Dryers_2024_0_0 | Residential | Residential Market Transformation | Market Transformation | Electric | Appliances | All | Clothes Dryers | 2024 | 0 | 0 | Incremental Cost |  | 9435 |  | Resource Innovations Market Transformation Proposal | 5.1.10 | ENERGY STAR Clothes Dryer | RS-APL-ESDR-V04-210101 | RS | APL | ESDR | V04-210101
Residential_Residential Market Transformation_Market Transformation_Electric_Appliances_All_Clothes Dryers_2024_0_0_O&M Cost Adjustment | Residential_Residential Market Transformation_Market Transformation_Electric_Appliances_All_Clothes Dryers_2024_0_0 | Residential | Residential Market Transformation | Market Transformation | Electric | Appliances | All | Clothes Dryers | 2024 | 0 | 0 | O&M Cost Adjustment |  | 0 |  | Resource Innovations Market Transformation Proposal | 5.1.10 | ENERGY STAR Clothes Dryer | RS-APL-ESDR-V04-210101 | RS | APL | ESDR | V04-210101
Residential_Residential Market Transformation_Market Transformation_Electric_Appliances_All_Clothes Dryers_2024_0_0_Measure Delivery Cost | Residential_Residential Market Transformation_Market Transformation_Electric_Appliances_All_Clothes Dryers_2024_0_0 | Residential | Residential Market Transformation | Market Transformation | Electric | Appliances | All | Clothes Dryers | 2024 | 0 | 0 | Measure Delivery Cost |  | 0 |  | Resource Innovations Market Transformation Proposal | 5.1.10 | ENERGY STAR Clothes Dryer | RS-APL-ESDR-V04-210101 | RS | APL | ESDR | V04-210101
Residential_Residential Market Transformation_Market Transformation_Electric_Appliances_All_Clothes Dryers_2024_0_0_ | Residential_Residential Market Transformation_Market Transformation_Electric_Appliances_All_Clothes Dryers_2024_0_0 | Residential | Residential Market Transformation | Market Transformation | Electric | Appliances | All | Clothes Dryers | 2024 | 0 | 0 | [8 empty] | ERROR
Residential_Residential Market Transformation_Market Transformation_Electric_Appliances_All_Freezers_2024_0_0_Placeholder | Residential_Residential Market Transformation_Market Transformation_Electric_Appliances_All_Freezers_2024_0_0 | Residential | Residential Market Transformation | Market Transformation | Electric | Appliances | All | Freezers | 2024 | 0 | 0 | Placeholder |  |  |  | Resource Innovations Market Transformation Proposal | 5.1.5 | ENERGY STAR Freezer | RS-APL-ESFR-V03-190101 | RS | APL | ESFR | V03-190101
Residential_Residential Market Transformation_Market Transformation_Electric_Appliances_All_Freezers_2024_0_0_Remaining Year kWh Heating Penalty | Residential_Residential Market Transformation_Market Transformation_Electric_Appliances_All_Freezers_2024_0_0 | Residential | Residential Market Transformation | Market Transformation | Electric | Appliances | All | Freezers | 2024 | 0 | 0 | Remaining Year kWh Heating Penalty |  | 0 |  | Resource Innovations Market Transformation Proposal | 5.1.5 | ENERGY STAR Freezer | RS-APL-ESFR-V03-190101 | RS | APL | ESFR | V03-190101
Residential_Residential Market Transformation_Market Transformation_Electric_Appliances_All_Freezers_2024_0_0_kWh Heating Penalty | Residential_Residential Market Transformation_Market Transformation_Electric_Appliances_All_Freezers_2024_0_0 | Residential | Residential Market Transformation | Market Transformation | Electric | Appliances | All | Freezers | 2024 | 0 | 0 | kWh Heating Penalty |  | 0 |  | Resource Innovations Market Transformation Proposal | 5.1.5 | ENERGY STAR Freezer | RS-APL-ESFR-V03-190101 | RS | APL | ESFR | V03-190101
Residential_Residential Market Transformation_Market Transformation_Electric_Appliances_All_Freezers_2024_0_0_Remaining Year Therm Heating Penalty | Residential_Residential Market Transformation_Market Transformation_Electric_Appliances_All_Freezers_2024_0_0 | Residential | Residential Market Transformation | Market Transformation | Electric | Appliances | All | Freezers | 2024 | 0 | 0 | Remaining Year Therm Heating Penalty |  | 0 |  | Resource Innovations Market Transformation Proposal | 5.1.5 | ENERGY STAR Freezer | RS-APL-ESFR-V03-190101 | RS | APL | ESFR | V03-190101
Residential_Residential Market Transformation_Market Transformation_Electric_Appliances_All_Freezers_2024_0_0_Therm Heating Penalty | Residential_Residential Market Transformation_Market Transformation_Electric_Appliances_All_Freezers_2024_0_0 | Residential | Residential Market Transformation | Market Transformation | Electric | Appliances | All | Freezers | 2024 | 0 | 0 | Therm Heating Penalty |  | 0 |  | Resource Innovations Market Transformation Proposal | 5.1.5 | ENERGY STAR Freezer | RS-APL-ESFR-V03-190101 | RS | APL | ESFR | V03-190101
Residential_Residential Market Transformation_Market Transformation_Electric_Appliances_All_Freezers_2024_0_0_Remaining Year kWh | Residential_Residential Market Transformation_Market Transformation_Electric_Appliances_All_Freezers_2024_0_0 | Residential | Residential Market Transformation | Market Transformation | Electric | Appliances | All | Freezers | 2024 | 0 | 0 | Remaining Year kWh |  | 0 |  | Resource Innovations Market Transformation Proposal | 5.1.5 | ENERGY STAR Freezer | RS-APL-ESFR-V03-190101 | RS | APL | ESFR | V03-190101
Residential_Residential Market Transformation_Market Transformation_Electric_Appliances_All_Freezers_2024_0_0_kWh Saved per Unit | Residential_Residential Market Transformation_Market Transformation_Electric_Appliances_All_Freezers_2024_0_0 | Residential | Residential Market Transformation | Market Transformation | Electric | Appliances | All | Freezers | 2024 | 0 | 0 | kWh Saved per Unit |  | 399593 |  | Resource Innovations Market Transformation Proposal | 5.1.5 | ENERGY STAR Freezer | RS-APL-ESFR-V03-190101 | RS | APL | ESFR | V03-190101
Residential_Residential Market Transformation_Market Transformation_Electric_Appliances_All_Freezers_2024_0_0_Remaining Year kW | Residential_Residential Market Transformation_Market Transformation_Electric_Appliances_All_Freezers_2024_0_0 | Residential | Residential Market Transformation | Market Transformation | Electric | Appliances | All | Freezers | 2024 | 0 | 0 | Remaining Year kW |  | 0 |  | Resource Innovations Market Transformation Proposal | 5.1.5 | ENERGY STAR Freezer | RS-APL-ESFR-V03-190101 | RS | APL | ESFR | V03-190101
Residential_Residential Market Transformation_Market Transformation_Electric_Appliances_All_Freezers_2024_0_0_Coincident Peak kW Saved per Unit | Residential_Residential Market Transformation_Market Transformation_Electric_Appliances_All_Freezers_2024_0_0 | Residential | Residential Market Transformation | Market Transformation | Electric | Appliances | All | Freezers | 2024 | 0 | 0 | Coincident Peak kW Saved per Unit |  | 0 |  | Resource Innovations Market Transformation Proposal | 5.1.5 | ENERGY STAR Freezer | RS-APL-ESFR-V03-190101 | RS | APL | ESFR | V03-190101
Residential_Residential Market Transformation_Market Transformation_Electric_Appliances_All_Freezers_2024_0_0_Remaining Year Therms | Residential_Residential Market Transformation_Market Transformation_Electric_Appliances_All_Freezers_2024_0_0 | Residential | Residential Market Transformation | Market Transformation | Electric | Appliances | All | Freezers | 2024 | 0 | 0 | Remaining Year Therms |  | 0 |  | Resource Innovations Market Transformation Proposal | 5.1.5 | ENERGY STAR Freezer | RS-APL-ESFR-V03-190101 | RS | APL | ESFR | V03-190101
Residential_Residential Market Transformation_Market Transformation_Electric_Appliances_All_Freezers_2024_0_0_Therms Saved per Unit | Residential_Residential Market Transformation_Market Transformation_Electric_Appliances_All_Freezers_2024_0_0 | Residential | Residential Market Transformation | Market Transformation | Electric | Appliances | All | Freezers | 2024 | 0 | 0 | Therms Saved per Unit |  | 0 |  | Resource Innovations Market Transformation Proposal | 5.1.5 | ENERGY STAR Freezer | RS-APL-ESFR-V03-190101 | RS | APL | ESFR | V03-190101
Residential_Residential Market Transformation_Market Transformation_Electric_Appliances_All_Freezers_2024_0_0_Remaining Life | Residential_Residential Market Transformation_Market Transformation_Electric_Appliances_All_Freezers_2024_0_0 | Residential | Residential Market Transformation | Market Transformation | Electric | Appliances | All | Freezers | 2024 | 0 | 0 | Remaining Life |  | 0 |  | Resource Innovations Market Transformation Proposal | 5.1.5 | ENERGY STAR Freezer | RS-APL-ESFR-V03-190101 | RS | APL | ESFR | V03-190101
Residential_Residential Market Transformation_Market Transformation_Electric_Appliances_All_Freezers_2024_0_0_Lifetime (years) | Residential_Residential Market Transformation_Market Transformation_Electric_Appliances_All_Freezers_2024_0_0 | Residential | Residential Market Transformation | Market Transformation | Electric | Appliances | All | Freezers | 2024 | 0 | 0 | Lifetime (years) |  | 22 |  | Resource Innovations Market Transformation Proposal | 5.1.5 | ENERGY STAR Freezer | RS-APL-ESFR-V03-190101 | RS | APL | ESFR | V03-190101
Residential_Residential Market Transformation_Market Transformation_Electric_Appliances_All_Freezers_2024_0_0_Incremental Cost | Residential_Residential Market Transformation_Market Transformation_Electric_Appliances_All_Freezers_2024_0_0 | Residential | Residential Market Transformation | Market Transformation | Electric | Appliances | All | Freezers | 2024 | 0 | 0 | Incremental Cost |  | 54964 |  | Resource Innovations Market Transformation Proposal | 5.1.5 | ENERGY STAR Freezer | RS-APL-ESFR-V03-190101 | RS | APL | ESFR | V03-190101
Residential_Residential Market Transformation_Market Transformation_Electric_Appliances_All_Freezers_2024_0_0_O&M Cost Adjustment | Residential_Residential Market Transformation_Market Transformation_Electric_Appliances_All_Freezers_2024_0_0 | Residential | Residential Market Transformation | Market Transformation | Electric | Appliances | All | Freezers | 2024 | 0 | 0 | O&M Cost Adjustment |  | 0 |  | Resource Innovations Market Transformation Proposal | 5.1.5 | ENERGY STAR Freezer | RS-APL-ESFR-V03-190101 | RS | APL | ESFR | V03-190101
Residential_Residential Market Transformation_Market Transformation_Electric_Appliances_All_Freezers_2024_0_0_Measure Delivery Cost | Residential_Residential Market Transformation_Market Transformation_Electric_Appliances_All_Freezers_2024_0_0 | Residential | Residential Market Transformation | Market Transformation | Electric | Appliances | All | Freezers | 2024 | 0 | 0 | Measure Delivery Cost |  | 0 |  | Resource Innovations Market Transformation Proposal | 5.1.5 | ENERGY STAR Freezer | RS-APL-ESFR-V03-190101 | RS | APL | ESFR | V03-190101
Residential_Residential Market Transformation_Market Transformation_Electric_Appliances_All_Freezers_2024_0_0_ | Residential_Residential Market Transformation_Market Transformation_Electric_Appliances_All_Freezers_2024_0_0 | Residential | Residential Market Transformation | Market Transformation | Electric | Appliances | All | Freezers | 2024 | 0 | 0 | [8 empty] | ERROR
Residential_Residential Market Transformation_Market Transformation_Electric_Appliances_All_Refrigerators_2024_0_0_Placeholder | Residential_Residential Market Transformation_Market Transformation_Electric_Appliances_All_Refrigerators_2024_0_0 | Residential | Residential Market Transformation | Market Transformation | Electric | Appliances | All | Refrigerators | 2024 | 0 | 0 | Placeholder |  |  |  | Resource Innovations Market Transformation Proposal | 5.1.6 | ENERGY STAR and CEE Tier 2 Refrigerator | RS-APL-ESRE-V08-200101 | RS | APL | ESRE | V08-200101
Residential_Residential Market Transformation_Market Transformation_Electric_Appliances_All_Refrigerators_2024_0_0_Remaining Year kWh Heating Penalty | Residential_Residential Market Transformation_Market Transformation_Electric_Appliances_All_Refrigerators_2024_0_0 | Residential | Residential Market Transformation | Market Transformation | Electric | Appliances | All | Refrigerators | 2024 | 0 | 0 | Remaining Year kWh Heating Penalty |  | 0 |  | Resource Innovations Market Transformation Proposal | 5.1.6 | ENERGY STAR and CEE Tier 2 Refrigerator | RS-APL-ESRE-V08-200101 | RS | APL | ESRE | V08-200101
Residential_Residential Market Transformation_Market Transformation_Electric_Appliances_All_Refrigerators_2024_0_0_kWh Heating Penalty | Residential_Residential Market Transformation_Market Transformation_Electric_Appliances_All_Refrigerators_2024_0_0 | Residential | Residential Market Transformation | Market Transformation | Electric | Appliances | All | Refrigerators | 2024 | 0 | 0 | kWh Heating Penalty |  | 0 |  | Resource Innovations Market Transformation Proposal | 5.1.6 | ENERGY STAR and CEE Tier 2 Refrigerator | RS-APL-ESRE-V08-200101 | RS | APL | ESRE | V08-200101
Residential_Residential Market Transformation_Market Transformation_Electric_Appliances_All_Refrigerators_2024_0_0_Remaining Year Therm Heating Penalty | Residential_Residential Market Transformation_Market Transformation_Electric_Appliances_All_Refrigerators_2024_0_0 | Residential | Residential Market Transformation | Market Transformation | Electric | Appliances | All | Refrigerators | 2024 | 0 | 0 | Remaining Year Therm Heating Penalty |  | 0 |  | Resource Innovations Market Transformation Proposal | 5.1.6 | ENERGY STAR and CEE Tier 2 Refrigerator | RS-APL-ESRE-V08-200101 | RS | APL | ESRE | V08-200101
Residential_Residential Market Transformation_Market Transformation_Electric_Appliances_All_Refrigerators_2024_0_0_Therm Heating Penalty | Residential_Residential Market Transformation_Market Transformation_Electric_Appliances_All_Refrigerators_2024_0_0 | Residential | Residential Market Transformation | Market Transformation | Electric | Appliances | All | Refrigerators | 2024 | 0 | 0 | Therm Heating Penalty |  | 0 |  | Resource Innovations Market Transformation Proposal | 5.1.6 | ENERGY STAR and CEE Tier 2 Refrigerator | RS-APL-ESRE-V08-200101 | RS | APL | ESRE | V08-200101
Residential_Residential Market Transformation_Market Transformation_Electric_Appliances_All_Refrigerators_2024_0_0_Remaining Year kWh | Residential_Residential Market Transformation_Market Transformation_Electric_Appliances_All_Refrigerators_2024_0_0 | Residential | Residential Market Transformation | Market Transformation | Electric | Appliances | All | Refrigerators | 2024 | 0 | 0 | Remaining Year kWh |  | 0 |  | Resource Innovations Market Transformation Proposal | 5.1.6 | ENERGY STAR and CEE Tier 2 Refrigerator | RS-APL-ESRE-V08-200101 | RS | APL | ESRE | V08-200101
Residential_Residential Market Transformation_Market Transformation_Electric_Appliances_All_Refrigerators_2024_0_0_kWh Saved per Unit | Residential_Residential Market Transformation_Market Transformation_Electric_Appliances_All_Refrigerators_2024_0_0 | Residential | Residential Market Transformation | Market Transformation | Electric | Appliances | All | Refrigerators | 2024 | 0 | 0 | kWh Saved per Unit |  | 2183455 |  | Resource Innovations Market Transformation Proposal | 5.1.6 | ENERGY STAR and CEE Tier 2 Refrigerator | RS-APL-ESRE-V08-200101 | RS | APL | ESRE | V08-200101
Residential_Residential Market Transformation_Market Transformation_Electric_Appliances_All_Refrigerators_2024_0_0_Remaining Year kW | Residential_Residential Market Transformation_Market Transformation_Electric_Appliances_All_Refrigerators_2024_0_0 | Residential | Residential Market Transformation | Market Transformation | Electric | Appliances | All | Refrigerators | 2024 | 0 | 0 | Remaining Year kW |  | 0 |  | Resource Innovations Market Transformation Proposal | 5.1.6 | ENERGY STAR and CEE Tier 2 Refrigerator | RS-APL-ESRE-V08-200101 | RS | APL | ESRE | V08-200101
Residential_Residential Market Transformation_Market Transformation_Electric_Appliances_All_Refrigerators_2024_0_0_Coincident Peak kW Saved per Unit | Residential_Residential Market Transformation_Market Transformation_Electric_Appliances_All_Refrigerators_2024_0_0 | Residential | Residential Market Transformation | Market Transformation | Electric | Appliances | All | Refrigerators | 2024 | 0 | 0 | Coincident Peak kW Saved per Unit |  | 0 |  | Resource Innovations Market Transformation Proposal | 5.1.6 | ENERGY STAR and CEE Tier 2 Refrigerator | RS-APL-ESRE-V08-200101 | RS | APL | ESRE | V08-200101
Residential_Residential Market Transformation_Market Transformation_Electric_Appliances_All_Refrigerators_2024_0_0_Remaining Year Therms | Residential_Residential Market Transformation_Market Transformation_Electric_Appliances_All_Refrigerators_2024_0_0 | Residential | Residential Market Transformation | Market Transformation | Electric | Appliances | All | Refrigerators | 2024 | 0 | 0 | Remaining Year Therms |  | 0 |  | Resource Innovations Market Transformation Proposal | 5.1.6 | ENERGY STAR and CEE Tier 2 Refrigerator | RS-APL-ESRE-V08-200101 | RS | APL | ESRE | V08-200101
Residential_Residential Market Transformation_Market Transformation_Electric_Appliances_All_Refrigerators_2024_0_0_Therms Saved per Unit | Residential_Residential Market Transformation_Market Transformation_Electric_Appliances_All_Refrigerators_2024_0_0 | Residential | Residential Market Transformation | Market Transformation | Electric | Appliances | All | Refrigerators | 2024 | 0 | 0 | Therms Saved per Unit |  | 0 |  | Resource Innovations Market Transformation Proposal | 5.1.6 | ENERGY STAR and CEE Tier 2 Refrigerator | RS-APL-ESRE-V08-200101 | RS | APL | ESRE | V08-200101
Residential_Residential Market Transformation_Market Transformation_Electric_Appliances_All_Refrigerators_2024_0_0_Remaining Life | Residential_Residential Market Transformation_Market Transformation_Electric_Appliances_All_Refrigerators_2024_0_0 | Residential | Residential Market Transformation | Market Transformation | Electric | Appliances | All | Refrigerators | 2024 | 0 | 0 | Remaining Life |  | 0 |  | Resource Innovations Market Transformation Proposal | 5.1.6 | ENERGY STAR and CEE Tier 2 Refrigerator | RS-APL-ESRE-V08-200101 | RS | APL | ESRE | V08-200101
Residential_Residential Market Transformation_Market Transformation_Electric_Appliances_All_Refrigerators_2024_0_0_Lifetime (years) | Residential_Residential Market Transformation_Market Transformation_Electric_Appliances_All_Refrigerators_2024_0_0 | Residential | Residential Market Transformation | Market Transformation | Electric | Appliances | All | Refrigerators | 2024 | 0 | 0 | Lifetime (years) |  | 17 |  | Resource Innovations Market Transformation Proposal | 5.1.6 | ENERGY STAR and CEE Tier 2 Refrigerator | RS-APL-ESRE-V08-200101 | RS | APL | ESRE | V08-200101
Residential_Residential Market Transformation_Market Transformation_Electric_Appliances_All_Refrigerators_2024_0_0_Incremental Cost | Residential_Residential Market Transformation_Market Transformation_Electric_Appliances_All_Refrigerators_2024_0_0 | Residential | Residential Market Transformation | Market Transformation | Electric | Appliances | All | Refrigerators | 2024 | 0 | 0 | Incremental Cost |  | 83505 |  | Resource Innovations Market Transformation Proposal | 5.1.6 | ENERGY STAR and CEE Tier 2 Refrigerator | RS-APL-ESRE-V08-200101 | RS | APL | ESRE | V08-200101
Residential_Residential Market Transformation_Market Transformation_Electric_Appliances_All_Refrigerators_2024_0_0_O&M Cost Adjustment | Residential_Residential Market Transformation_Market Transformation_Electric_Appliances_All_Refrigerators_2024_0_0 | Residential | Residential Market Transformation | Market Transformation | Electric | Appliances | All | Refrigerators | 2024 | 0 | 0 | O&M Cost Adjustment |  | 0 |  | Resource Innovations Market Transformation Proposal | 5.1.6 | ENERGY STAR and CEE Tier 2 Refrigerator | RS-APL-ESRE-V08-200101 | RS | APL | ESRE | V08-200101
Residential_Residential Market Transformation_Market Transformation_Electric_Appliances_All_Refrigerators_2024_0_0_Measure Delivery Cost | Residential_Residential Market Transformation_Market Transformation_Electric_Appliances_All_Refrigerators_2024_0_0 | Residential | Residential Market Transformation | Market Transformation | Electric | Appliances | All | Refrigerators | 2024 | 0 | 0 | Measure Delivery Cost |  | 0 |  | Resource Innovations Market Transformation Proposal | 5.1.6 | ENERGY STAR and CEE Tier 2 Refrigerator | RS-APL-ESRE-V08-200101 | RS | APL | ESRE | V08-200101
Residential_Residential Market Transformation_Market Transformation_Electric_Appliances_All_Refrigerators_2024_0_0_ | Residential_Residential Market Transformation_Market Transformation_Electric_Appliances_All_Refrigerators_2024_0_0 | Residential | Residential Market Transformation | Market Transformation | Electric | Appliances | All | Refrigerators | 2024 | 0 | 0 | [8 empty] | ERROR
Residential_Residential Market Transformation_Market Transformation_Electric_Appliances_All_Televisions_2024_0_0_Placeholder | Residential_Residential Market Transformation_Market Transformation_Electric_Appliances_All_Televisions_2024_0_0 | Residential | Residential Market Transformation | Market Transformation | Electric | Appliances | All | Televisions | 2024 | 0 | 0 | Placeholder |  |  |  | Resource Innovations Market Transformation Proposal | n/a | n/a | n/a | ERROR |  |  | n/a
Residential_Residential Market Transformation_Market Transformation_Electric_Appliances_All_Televisions_2024_0_0_Remaining Year kWh Heating Penalty | Residential_Residential Market Transformation_Market Transformation_Electric_Appliances_All_Televisions_2024_0_0 | Residential | Residential Market Transformation | Market Transformation | Electric | Appliances | All | Televisions | 2024 | 0 | 0 | Remaining Year kWh Heating Penalty |  | 0 |  | Resource Innovations Market Transformation Proposal | n/a | n/a | n/a | ERROR |  |  | n/a
Residential_Residential Market Transformation_Market Transformation_Electric_Appliances_All_Televisions_2024_0_0_kWh Heating Penalty | Residential_Residential Market Transformation_Market Transformation_Electric_Appliances_All_Televisions_2024_0_0 | Residential | Residential Market Transformation | Market Transformation | Electric | Appliances | All | Televisions | 2024 | 0 | 0 | kWh Heating Penalty |  | 0 |  | Resource Innovations Market Transformation Proposal | n/a | n/a | n/a | ERROR |  |  | n/a
Residential_Residential Market Transformation_Market Transformation_Electric_Appliances_All_Televisions_2024_0_0_Remaining Year Therm Heating Penalty | Residential_Residential Market Transformation_Market Transformation_Electric_Appliances_All_Televisions_2024_0_0 | Residential | Residential Market Transformation | Market Transformation | Electric | Appliances | All | Televisions | 2024 | 0 | 0 | Remaining Year Therm Heating Penalty |  | 0 |  | Resource Innovations Market Transformation Proposal | n/a | n/a | n/a | ERROR |  |  | n/a
Residential_Residential Market Transformation_Market Transformation_Electric_Appliances_All_Televisions_2024_0_0_Therm Heating Penalty | Residential_Residential Market Transformation_Market Transformation_Electric_Appliances_All_Televisions_2024_0_0 | Residential | Residential Market Transformation | Market Transformation | Electric | Appliances | All | Televisions | 2024 | 0 | 0 | Therm Heating Penalty |  | 0 |  | Resource Innovations Market Transformation Proposal | n/a | n/a | n/a | ERROR |  |  | n/a
Residential_Residential Market Transformation_Market Transformation_Electric_Appliances_All_Televisions_2024_0_0_Remaining Year kWh | Residential_Residential Market Transformation_Market Transformation_Electric_Appliances_All_Televisions_2024_0_0 | Residential | Residential Market Transformation | Market Transformation | Electric | Appliances | All | Televisions | 2024 | 0 | 0 | Remaining Year kWh |  | 0 |  | Resource Innovations Market Transformation Proposal | n/a | n/a | n/a | ERROR |  |  | n/a
Residential_Residential Market Transformation_Market Transformation_Electric_Appliances_All_Televisions_2024_0_0_kWh Saved per Unit | Residential_Residential Market Transformation_Market Transformation_Electric_Appliances_All_Televisions_2024_0_0 | Residential | Residential Market Transformation | Market Transformation | Electric | Appliances | All | Televisions | 2024 | 0 | 0 | kWh Saved per Unit |  | 638018 |  | Resource Innovations Market Transformation Proposal | n/a | n/a | n/a | ERROR |  |  | n/a
Residential_Residential Market Transformation_Market Transformation_Electric_Appliances_All_Televisions_2024_0_0_Remaining Year kW | Residential_Residential Market Transformation_Market Transformation_Electric_Appliances_All_Televisions_2024_0_0 | Residential | Residential Market Transformation | Market Transformation | Electric | Appliances | All | Televisions | 2024 | 0 | 0 | Remaining Year kW |  | 0 |  | Resource Innovations Market Transformation Proposal | n/a | n/a | n/a | ERROR |  |  | n/a
Residential_Residential Market Transformation_Market Transformation_Electric_Appliances_All_Televisions_2024_0_0_Coincident Peak kW Saved per Unit | Residential_Residential Market Transformation_Market Transformation_Electric_Appliances_All_Televisions_2024_0_0 | Residential | Residential Market Transformation | Market Transformation | Electric | Appliances | All | Televisions | 2024 | 0 | 0 | Coincident Peak kW Saved per Unit |  | 0 |  | Resource Innovations Market Transformation Proposal | n/a | n/a | n/a | ERROR |  |  | n/a
Residential_Residential Market Transformation_Market Transformation_Electric_Appliances_All_Televisions_2024_0_0_Remaining Year Therms | Residential_Residential Market Transformation_Market Transformation_Electric_Appliances_All_Televisions_2024_0_0 | Residential | Residential Market Transformation | Market Transformation | Electric | Appliances | All | Televisions | 2024 | 0 | 0 | Remaining Year Therms |  | 0 |  | Resource Innovations Market Transformation Proposal | n/a | n/a | n/a | ERROR |  |  | n/a
Residential_Residential Market Transformation_Market Transformation_Electric_Appliances_All_Televisions_2024_0_0_Therms Saved per Unit | Residential_Residential Market Transformation_Market Transformation_Electric_Appliances_All_Televisions_2024_0_0 | Residential | Residential Market Transformation | Market Transformation | Electric | Appliances | All | Televisions | 2024 | 0 | 0 | Therms Saved per Unit |  | 0 |  | Resource Innovations Market Transformation Proposal | n/a | n/a | n/a | ERROR |  |  | n/a
Residential_Residential Market Transformation_Market Transformation_Electric_Appliances_All_Televisions_2024_0_0_Remaining Life | Residential_Residential Market Transformation_Market Transformation_Electric_Appliances_All_Televisions_2024_0_0 | Residential | Residential Market Transformation | Market Transformation | Electric | Appliances | All | Televisions | 2024 | 0 | 0 | Remaining Life |  | 0 |  | Resource Innovations Market Transformation Proposal | n/a | n/a | n/a | ERROR |  |  | n/a
Residential_Residential Market Transformation_Market Transformation_Electric_Appliances_All_Televisions_2024_0_0_Lifetime (years) | Residential_Residential Market Transformation_Market Transformation_Electric_Appliances_All_Televisions_2024_0_0 | Residential | Residential Market Transformation | Market Transformation | Electric | Appliances | All | Televisions | 2024 | 0 | 0 | Lifetime (years) |  | 5 |  | Resource Innovations Market Transformation Proposal | n/a | n/a | n/a | ERROR |  |  | n/a
Residential_Residential Market Transformation_Market Transformation_Electric_Appliances_All_Televisions_2024_0_0_Incremental Cost | Residential_Residential Market Transformation_Market Transformation_Electric_Appliances_All_Televisions_2024_0_0 | Residential | Residential Market Transformation | Market Transformation | Electric | Appliances | All | Televisions | 2024 | 0 | 0 | Incremental Cost |  | 0 |  | Resource Innovations Market Transformation Proposal | n/a | n/a | n/a | ERROR |  |  | n/a
Residential_Residential Market Transformation_Market Transformation_Electric_Appliances_All_Televisions_2024_0_0_O&M Cost Adjustment | Residential_Residential Market Transformation_Market Transformation_Electric_Appliances_All_Televisions_2024_0_0 | Residential | Residential Market Transformation | Market Transformation | Electric | Appliances | All | Televisions | 2024 | 0 | 0 | O&M Cost Adjustment |  | 0 |  | Resource Innovations Market Transformation Proposal | n/a | n/a | n/a | ERROR |  |  | n/a
Residential_Residential Market Transformation_Market Transformation_Electric_Appliances_All_Televisions_2024_0_0_Measure Delivery Cost | Residential_Residential Market Transformation_Market Transformation_Electric_Appliances_All_Televisions_2024_0_0 | Residential | Residential Market Transformation | Market Transformation | Electric | Appliances | All | Televisions | 2024 | 0 | 0 | Measure Delivery Cost |  | 0 |  | Resource Innovations Market Transformation Proposal | n/a | n/a | n/a | ERROR |  |  | n/a
Residential_Residential Market Transformation_Market Transformation_Electric_Appliances_All_Televisions_2024_0_0_ | Residential_Residential Market Transformation_Market Transformation_Electric_Appliances_All_Televisions_2024_0_0 | Residential | Residential Market Transformation | Market Transformation | Electric | Appliances | All | Televisions | 2024 | 0 | 0 | [8 empty] | ERROR
Business_Business Market Transformation_Market Transformation_Electric_Lighting Controls_All_Luminaire-Level Lighting Controls_2024_0_0_Placeholder | Business_Business Market Transformation_Market Transformation_Electric_Lighting Controls_All_Luminaire-Level Lighting Controls_2024_0_0 | Business | Business Market Transformation | Market Transformation | Electric | Lighting Controls | All | Luminaire-Level Lighting Controls | 2024 | 0 | 0 | Placeholder |  |  |  | Resource Innovations Market Transformation Proposal | 4.5.10 | Lighting Controls | CI-LTG-OSLC-V06-210101 | CI | LTG | OSLC | V06-210101
Business_Business Market Transformation_Market Transformation_Electric_Lighting Controls_All_Luminaire-Level Lighting Controls_2024_0_0_Remaining Year kWh Heating Penalty | Business_Business Market Transformation_Market Transformation_Electric_Lighting Controls_All_Luminaire-Level Lighting Controls_2024_0_0 | Business | Business Market Transformation | Market Transformation | Electric | Lighting Controls | All | Luminaire-Level Lighting Controls | 2024 | 0 | 0 | Remaining Year kWh Heating Penalty |  | 0 |  | Resource Innovations Market Transformation Proposal | 4.5.10 | Lighting Controls | CI-LTG-OSLC-V06-210101 | CI | LTG | OSLC | V06-210101
Business_Business Market Transformation_Market Transformation_Electric_Lighting Controls_All_Luminaire-Level Lighting Controls_2024_0_0_kWh Heating Penalty | Business_Business Market Transformation_Market Transformation_Electric_Lighting Controls_All_Luminaire-Level Lighting Controls_2024_0_0 | Business | Business Market Transformation | Market Transformation | Electric | Lighting Controls | All | Luminaire-Level Lighting Controls | 2024 | 0 | 0 | kWh Heating Penalty |  | 0 |  | Resource Innovations Market Transformation Proposal | 4.5.10 | Lighting Controls | CI-LTG-OSLC-V06-210101 | CI | LTG | OSLC | V06-210101
Business_Business Market Transformation_Market Transformation_Electric_Lighting Controls_All_Luminaire-Level Lighting Controls_2024_0_0_Remaining Year Therm Heating Penalty | Business_Business Market Transformation_Market Transformation_Electric_Lighting Controls_All_Luminaire-Level Lighting Controls_2024_0_0 | Business | Business Market Transformation | Market Transformation | Electric | Lighting Controls | All | Luminaire-Level Lighting Controls | 2024 | 0 | 0 | Remaining Year Therm Heating Penalty |  | 0 |  | Resource Innovations Market Transformation Proposal | 4.5.10 | Lighting Controls | CI-LTG-OSLC-V06-210101 | CI | LTG | OSLC | V06-210101
Business_Business Market Transformation_Market Transformation_Electric_Lighting Controls_All_Luminaire-Level Lighting Controls_2024_0_0_Therm Heating Penalty | Business_Business Market Transformation_Market Transformation_Electric_Lighting Controls_All_Luminaire-Level Lighting Controls_2024_0_0 | Business | Business Market Transformation | Market Transformation | Electric | Lighting Controls | All | Luminaire-Level Lighting Controls | 2024 | 0 | 0 | Therm Heating Penalty |  | 0 |  | Resource Innovations Market Transformation Proposal | 4.5.10 | Lighting Controls | CI-LTG-OSLC-V06-210101 | CI | LTG | OSLC | V06-210101
Business_Business Market Transformation_Market Transformation_Electric_Lighting Controls_All_Luminaire-Level Lighting Controls_2024_0_0_Remaining Year kWh | Business_Business Market Transformation_Market Transformation_Electric_Lighting Controls_All_Luminaire-Level Lighting Controls_2024_0_0 | Business | Business Market Transformation | Market Transformation | Electric | Lighting Controls | All | Luminaire-Level Lighting Controls | 2024 | 0 | 0 | Remaining Year kWh |  | 0 |  | Resource Innovations Market Transformation Proposal | 4.5.10 | Lighting Controls | CI-LTG-OSLC-V06-210101 | CI | LTG | OSLC | V06-210101
Business_Business Market Transformation_Market Transformation_Electric_Lighting Controls_All_Luminaire-Level Lighting Controls_2024_0_0_kWh Saved per Unit | Business_Business Market Transformation_Market Transformation_Electric_Lighting Controls_All_Luminaire-Level Lighting Controls_2024_0_0 | Business | Business Market Transformation | Market Transformation | Electric | Lighting Controls | All | Luminaire-Level Lighting Controls | 2024 | 0 | 0 | kWh Saved per Unit |  | 268997 |  | Resource Innovations Market Transformation Proposal | 4.5.10 | Lighting Controls | CI-LTG-OSLC-V06-210101 | CI | LTG | OSLC | V06-210101
Business_Business Market Transformation_Market Transformation_Electric_Lighting Controls_All_Luminaire-Level Lighting Controls_2024_0_0_Remaining Year kW | Business_Business Market Transformation_Market Transformation_Electric_Lighting Controls_All_Luminaire-Level Lighting Controls_2024_0_0 | Business | Business Market Transformation | Market Transformation | Electric | Lighting Controls | All | Luminaire-Level Lighting Controls | 2024 | 0 | 0 | Remaining Year kW |  | 0 |  | Resource Innovations Market Transformation Proposal | 4.5.10 | Lighting Controls | CI-LTG-OSLC-V06-210101 | CI | LTG | OSLC | V06-210101
Business_Business Market Transformation_Market Transformation_Electric_Lighting Controls_All_Luminaire-Level Lighting Controls_2024_0_0_Coincident Peak kW Saved per Unit | Business_Business Market Transformation_Market Transformation_Electric_Lighting Controls_All_Luminaire-Level Lighting Controls_2024_0_0 | Business | Business Market Transformation | Market Transformation | Electric | Lighting Controls | All | Luminaire-Level Lighting Controls | 2024 | 0 | 0 | Coincident Peak kW Saved per Unit |  | 0 |  | Resource Innovations Market Transformation Proposal | 4.5.10 | Lighting Controls | CI-LTG-OSLC-V06-210101 | CI | LTG | OSLC | V06-210101
Business_Business Market Transformation_Market Transformation_Electric_Lighting Controls_All_Luminaire-Level Lighting Controls_2024_0_0_Remaining Year Therms | Business_Business Market Transformation_Market Transformation_Electric_Lighting Controls_All_Luminaire-Level Lighting Controls_2024_0_0 | Business | Business Market Transformation | Market Transformation | Electric | Lighting Controls | All | Luminaire-Level Lighting Controls | 2024 | 0 | 0 | Remaining Year Therms |  | 0 |  | Resource Innovations Market Transformation Proposal | 4.5.10 | Lighting Controls | CI-LTG-OSLC-V06-210101 | CI | LTG | OSLC | V06-210101
Business_Business Market Transformation_Market Transformation_Electric_Lighting Controls_All_Luminaire-Level Lighting Controls_2024_0_0_Therms Saved per Unit | Business_Business Market Transformation_Market Transformation_Electric_Lighting Controls_All_Luminaire-Level Lighting Controls_2024_0_0 | Business | Business Market Transformation | Market Transformation | Electric | Lighting Controls | All | Luminaire-Level Lighting Controls | 2024 | 0 | 0 | Therms Saved per Unit |  | 0 |  | Resource Innovations Market Transformation Proposal | 4.5.10 | Lighting Controls | CI-LTG-OSLC-V06-210101 | CI | LTG | OSLC | V06-210101
Business_Business Market Transformation_Market Transformation_Electric_Lighting Controls_All_Luminaire-Level Lighting Controls_2024_0_0_Remaining Life | Business_Business Market Transformation_Market Transformation_Electric_Lighting Controls_All_Luminaire-Level Lighting Controls_2024_0_0 | Business | Business Market Transformation | Market Transformation | Electric | Lighting Controls | All | Luminaire-Level Lighting Controls | 2024 | 0 | 0 | Remaining Life |  | 0 |  | Resource Innovations Market Transformation Proposal | 4.5.10 | Lighting Controls | CI-LTG-OSLC-V06-210101 | CI | LTG | OSLC | V06-210101
Business_Business Market Transformation_Market Transformation_Electric_Lighting Controls_All_Luminaire-Level Lighting Controls_2024_0_0_Lifetime (years) | Business_Business Market Transformation_Market Transformation_Electric_Lighting Controls_All_Luminaire-Level Lighting Controls_2024_0_0 | Business | Business Market Transformation | Market Transformation | Electric | Lighting Controls | All | Luminaire-Level Lighting Controls | 2024 | 0 | 0 | Lifetime (years) |  | 10 |  | Resource Innovations Market Transformation Proposal | 4.5.10 | Lighting Controls | CI-LTG-OSLC-V06-210101 | CI | LTG | OSLC | V06-210101
Business_Business Market Transformation_Market Transformation_Electric_Lighting Controls_All_Luminaire-Level Lighting Controls_2024_0_0_Incremental Cost | Business_Business Market Transformation_Market Transformation_Electric_Lighting Controls_All_Luminaire-Level Lighting Controls_2024_0_0 | Business | Business Market Transformation | Market Transformation | Electric | Lighting Controls | All | Luminaire-Level Lighting Controls | 2024 | 0 | 0 | Incremental Cost |  | 44583.5 |  | Resource Innovations Market Transformation Proposal | 4.5.10 | Lighting Controls | CI-LTG-OSLC-V06-210101 | CI | LTG | OSLC | V06-210101
Business_Business Market Transformation_Market Transformation_Electric_Lighting Controls_All_Luminaire-Level Lighting Controls_2024_0_0_O&M Cost Adjustment | Business_Business Market Transformation_Market Transformation_Electric_Lighting Controls_All_Luminaire-Level Lighting Controls_2024_0_0 | Business | Business Market Transformation | Market Transformation | Electric | Lighting Controls | All | Luminaire-Level Lighting Controls | 2024 | 0 | 0 | O&M Cost Adjustment |  | 0 |  | Resource Innovations Market Transformation Proposal | 4.5.10 | Lighting Controls | CI-LTG-OSLC-V06-210101 | CI | LTG | OSLC | V06-210101
Business_Business Market Transformation_Market Transformation_Electric_Lighting Controls_All_Luminaire-Level Lighting Controls_2024_0_0_Measure Delivery Cost | Business_Business Market Transformation_Market Transformation_Electric_Lighting Controls_All_Luminaire-Level Lighting Controls_2024_0_0 | Business | Business Market Transformation | Market Transformation | Electric | Lighting Controls | All | Luminaire-Level Lighting Controls | 2024 | 0 | 0 | Measure Delivery Cost |  | 0 |  | Resource Innovations Market Transformation Proposal | 4.5.10 | Lighting Controls | CI-LTG-OSLC-V06-210101 | CI | LTG | OSLC | V06-210101
Business_Business Market Transformation_Market Transformation_Electric_Lighting Controls_All_Luminaire-Level Lighting Controls_2024_0_0_ | Business_Business Market Transformation_Market Transformation_Electric_Lighting Controls_All_Luminaire-Level Lighting Controls_2024_0_0 | Business | Business Market Transformation | Market Transformation | Electric | Lighting Controls | All | Luminaire-Level Lighting Controls | 2024 | 0 | 0 | [8 empty] | ERROR
Residential_Residential Market Transformation_Market Transformation_Electric_Appliances_All_Clothes Dryers_2025_0_0_Placeholder | Residential_Residential Market Transformation_Market Transformation_Electric_Appliances_All_Clothes Dryers_2025_0_0 | Residential | Residential Market Transformation | Market Transformation | Electric | Appliances | All | Clothes Dryers | 2025 | 0 | 0 | Placeholder |  |  |  | Resource Innovations Market Transformation Proposal | 5.1.10 | ENERGY STAR Clothes Dryer | RS-APL-ESDR-V04-210101 | RS | APL | ESDR | V04-210101
Residential_Residential Market Transformation_Market Transformation_Electric_Appliances_All_Clothes Dryers_2025_0_0_Remaining Year kWh Heating Penalty | Residential_Residential Market Transformation_Market Transformation_Electric_Appliances_All_Clothes Dryers_2025_0_0 | Residential | Residential Market Transformation | Market Transformation | Electric | Appliances | All | Clothes Dryers | 2025 | 0 | 0 | Remaining Year kWh Heating Penalty |  | 0 |  | Resource Innovations Market Transformation Proposal | 5.1.10 | ENERGY STAR Clothes Dryer | RS-APL-ESDR-V04-210101 | RS | APL | ESDR | V04-210101
Residential_Residential Market Transformation_Market Transformation_Electric_Appliances_All_Clothes Dryers_2025_0_0_kWh Heating Penalty | Residential_Residential Market Transformation_Market Transformation_Electric_Appliances_All_Clothes Dryers_2025_0_0 | Residential | Residential Market Transformation | Market Transformation | Electric | Appliances | All | Clothes Dryers | 2025 | 0 | 0 | kWh Heating Penalty |  | 0 |  | Resource Innovations Market Transformation Proposal | 5.1.10 | ENERGY STAR Clothes Dryer | RS-APL-ESDR-V04-210101 | RS | APL | ESDR | V04-210101
Residential_Residential Market Transformation_Market Transformation_Electric_Appliances_All_Clothes Dryers_2025_0_0_Remaining Year Therm Heating Penalty | Residential_Residential Market Transformation_Market Transformation_Electric_Appliances_All_Clothes Dryers_2025_0_0 | Residential | Residential Market Transformation | Market Transformation | Electric | Appliances | All | Clothes Dryers | 2025 | 0 | 0 | Remaining Year Therm Heating Penalty |  | 0 |  | Resource Innovations Market Transformation Proposal | 5.1.10 | ENERGY STAR Clothes Dryer | RS-APL-ESDR-V04-210101 | RS | APL | ESDR | V04-210101
Residential_Residential Market Transformation_Market Transformation_Electric_Appliances_All_Clothes Dryers_2025_0_0_Therm Heating Penalty | Residential_Residential Market Transformation_Market Transformation_Electric_Appliances_All_Clothes Dryers_2025_0_0 | Residential | Residential Market Transformation | Market Transformation | Electric | Appliances | All | Clothes Dryers | 2025 | 0 | 0 | Therm Heating Penalty |  | 0 |  | Resource Innovations Market Transformation Proposal | 5.1.10 | ENERGY STAR Clothes Dryer | RS-APL-ESDR-V04-210101 | RS | APL | ESDR | V04-210101
Residential_Residential Market Transformation_Market Transformation_Electric_Appliances_All_Clothes Dryers_2025_0_0_Remaining Year kWh | Residential_Residential Market Transformation_Market Transformation_Electric_Appliances_All_Clothes Dryers_2025_0_0 | Residential | Residential Market Transformation | Market Transformation | Electric | Appliances | All | Clothes Dryers | 2025 | 0 | 0 | Remaining Year kWh |  | 0 |  | Resource Innovations Market Transformation Proposal | 5.1.10 | ENERGY STAR Clothes Dryer | RS-APL-ESDR-V04-210101 | RS | APL | ESDR | V04-210101
Residential_Residential Market Transformation_Market Transformation_Electric_Appliances_All_Clothes Dryers_2025_0_0_kWh Saved per Unit | Residential_Residential Market Transformation_Market Transformation_Electric_Appliances_All_Clothes Dryers_2025_0_0 | Residential | Residential Market Transformation | Market Transformation | Electric | Appliances | All | Clothes Dryers | 2025 | 0 | 0 | kWh Saved per Unit |  | 201616 |  | Resource Innovations Market Transformation Proposal | 5.1.10 | ENERGY STAR Clothes Dryer | RS-APL-ESDR-V04-210101 | RS | APL | ESDR | V04-210101
Residential_Residential Market Transformation_Market Transformation_Electric_Appliances_All_Clothes Dryers_2025_0_0_Remaining Year kW | Residential_Residential Market Transformation_Market Transformation_Electric_Appliances_All_Clothes Dryers_2025_0_0 | Residential | Residential Market Transformation | Market Transformation | Electric | Appliances | All | Clothes Dryers | 2025 | 0 | 0 | Remaining Year kW |  | 0 |  | Resource Innovations Market Transformation Proposal | 5.1.10 | ENERGY STAR Clothes Dryer | RS-APL-ESDR-V04-210101 | RS | APL | ESDR | V04-210101
Residential_Residential Market Transformation_Market Transformation_Electric_Appliances_All_Clothes Dryers_2025_0_0_Coincident Peak kW Saved per Unit | Residential_Residential Market Transformation_Market Transformation_Electric_Appliances_All_Clothes Dryers_2025_0_0 | Residential | Residential Market Transformation | Market Transformation | Electric | Appliances | All | Clothes Dryers | 2025 | 0 | 0 | Coincident Peak kW Saved per Unit |  | 0 |  | Resource Innovations Market Transformation Proposal | 5.1.10 | ENERGY STAR Clothes Dryer | RS-APL-ESDR-V04-210101 | RS | APL | ESDR | V04-210101
Residential_Residential Market Transformation_Market Transformation_Electric_Appliances_All_Clothes Dryers_2025_0_0_Remaining Year Therms | Residential_Residential Market Transformation_Market Transformation_Electric_Appliances_All_Clothes Dryers_2025_0_0 | Residential | Residential Market Transformation | Market Transformation | Electric | Appliances | All | Clothes Dryers | 2025 | 0 | 0 | Remaining Year Therms |  | 0 |  | Resource Innovations Market Transformation Proposal | 5.1.10 | ENERGY STAR Clothes Dryer | RS-APL-ESDR-V04-210101 | RS | APL | ESDR | V04-210101
Residential_Residential Market Transformation_Market Transformation_Electric_Appliances_All_Clothes Dryers_2025_0_0_Therms Saved per Unit | Residential_Residential Market Transformation_Market Transformation_Electric_Appliances_All_Clothes Dryers_2025_0_0 | Residential | Residential Market Transformation | Market Transformation | Electric | Appliances | All | Clothes Dryers | 2025 | 0 | 0 | Therms Saved per Unit |  | 0 |  | Resource Innovations Market Transformation Proposal | 5.1.10 | ENERGY STAR Clothes Dryer | RS-APL-ESDR-V04-210101 | RS | APL | ESDR | V04-210101
Residential_Residential Market Transformation_Market Transformation_Electric_Appliances_All_Clothes Dryers_2025_0_0_Remaining Life | Residential_Residential Market Transformation_Market Transformation_Electric_Appliances_All_Clothes Dryers_2025_0_0 | Residential | Residential Market Transformation | Market Transformation | Electric | Appliances | All | Clothes Dryers | 2025 | 0 | 0 | Remaining Life |  | 0 |  | Resource Innovations Market Transformation Proposal | 5.1.10 | ENERGY STAR Clothes Dryer | RS-APL-ESDR-V04-210101 | RS | APL | ESDR | V04-210101
Residential_Residential Market Transformation_Market Transformation_Electric_Appliances_All_Clothes Dryers_2025_0_0_Lifetime (years) | Residential_Residential Market Transformation_Market Transformation_Electric_Appliances_All_Clothes Dryers_2025_0_0 | Residential | Residential Market Transformation | Market Transformation | Electric | Appliances | All | Clothes Dryers | 2025 | 0 | 0 | Lifetime (years) |  | 16 |  | Resource Innovations Market Transformation Proposal | 5.1.10 | ENERGY STAR Clothes Dryer | RS-APL-ESDR-V04-210101 | RS | APL | ESDR | V04-210101
Residential_Residential Market Transformation_Market Transformation_Electric_Appliances_All_Clothes Dryers_2025_0_0_Incremental Cost | Residential_Residential Market Transformation_Market Transformation_Electric_Appliances_All_Clothes Dryers_2025_0_0 | Residential | Residential Market Transformation | Market Transformation | Electric | Appliances | All | Clothes Dryers | 2025 | 0 | 0 | Incremental Cost |  | 9906 |  | Resource Innovations Market Transformation Proposal | 5.1.10 | ENERGY STAR Clothes Dryer | RS-APL-ESDR-V04-210101 | RS | APL | ESDR | V04-210101
Residential_Residential Market Transformation_Market Transformation_Electric_Appliances_All_Clothes Dryers_2025_0_0_O&M Cost Adjustment | Residential_Residential Market Transformation_Market Transformation_Electric_Appliances_All_Clothes Dryers_2025_0_0 | Residential | Residential Market Transformation | Market Transformation | Electric | Appliances | All | Clothes Dryers | 2025 | 0 | 0 | O&M Cost Adjustment |  | 0 |  | Resource Innovations Market Transformation Proposal | 5.1.10 | ENERGY STAR Clothes Dryer | RS-APL-ESDR-V04-210101 | RS | APL | ESDR | V04-210101
Residential_Residential Market Transformation_Market Transformation_Electric_Appliances_All_Clothes Dryers_2025_0_0_Measure Delivery Cost | Residential_Residential Market Transformation_Market Transformation_Electric_Appliances_All_Clothes Dryers_2025_0_0 | Residential | Residential Market Transformation | Market Transformation | Electric | Appliances | All | Clothes Dryers | 2025 | 0 | 0 | Measure Delivery Cost |  | 0 |  | Resource Innovations Market Transformation Proposal | 5.1.10 | ENERGY STAR Clothes Dryer | RS-APL-ESDR-V04-210101 | RS | APL | ESDR | V04-210101
Residential_Residential Market Transformation_Market Transformation_Electric_Appliances_All_Clothes Dryers_2025_0_0_ | Residential_Residential Market Transformation_Market Transformation_Electric_Appliances_All_Clothes Dryers_2025_0_0 | Residential | Residential Market Transformation | Market Transformation | Electric | Appliances | All | Clothes Dryers | 2025 | 0 | 0 | [8 empty] | ERROR
Residential_Residential Market Transformation_Market Transformation_Electric_Appliances_All_Freezers_2025_0_0_Placeholder | Residential_Residential Market Transformation_Market Transformation_Electric_Appliances_All_Freezers_2025_0_0 | Residential | Residential Market Transformation | Market Transformation | Electric | Appliances | All | Freezers | 2025 | 0 | 0 | Placeholder |  |  |  | Resource Innovations Market Transformation Proposal | 5.1.5 | ENERGY STAR Freezer | RS-APL-ESFR-V03-190101 | RS | APL | ESFR | V03-190101
Residential_Residential Market Transformation_Market Transformation_Electric_Appliances_All_Freezers_2025_0_0_Remaining Year kWh Heating Penalty | Residential_Residential Market Transformation_Market Transformation_Electric_Appliances_All_Freezers_2025_0_0 | Residential | Residential Market Transformation | Market Transformation | Electric | Appliances | All | Freezers | 2025 | 0 | 0 | Remaining Year kWh Heating Penalty |  | 0 |  | Resource Innovations Market Transformation Proposal | 5.1.5 | ENERGY STAR Freezer | RS-APL-ESFR-V03-190101 | RS | APL | ESFR | V03-190101
Residential_Residential Market Transformation_Market Transformation_Electric_Appliances_All_Freezers_2025_0_0_kWh Heating Penalty | Residential_Residential Market Transformation_Market Transformation_Electric_Appliances_All_Freezers_2025_0_0 | Residential | Residential Market Transformation | Market Transformation | Electric | Appliances | All | Freezers | 2025 | 0 | 0 | kWh Heating Penalty |  | 0 |  | Resource Innovations Market Transformation Proposal | 5.1.5 | ENERGY STAR Freezer | RS-APL-ESFR-V03-190101 | RS | APL | ESFR | V03-190101
Residential_Residential Market Transformation_Market Transformation_Electric_Appliances_All_Freezers_2025_0_0_Remaining Year Therm Heating Penalty | Residential_Residential Market Transformation_Market Transformation_Electric_Appliances_All_Freezers_2025_0_0 | Residential | Residential Market Transformation | Market Transformation | Electric | Appliances | All | Freezers | 2025 | 0 | 0 | Remaining Year Therm Heating Penalty |  | 0 |  | Resource Innovations Market Transformation Proposal | 5.1.5 | ENERGY STAR Freezer | RS-APL-ESFR-V03-190101 | RS | APL | ESFR | V03-190101
Residential_Residential Market Transformation_Market Transformation_Electric_Appliances_All_Freezers_2025_0_0_Therm Heating Penalty | Residential_Residential Market Transformation_Market Transformation_Electric_Appliances_All_Freezers_2025_0_0 | Residential | Residential Market Transformation | Market Transformation | Electric | Appliances | All | Freezers | 2025 | 0 | 0 | Therm Heating Penalty |  | 0 |  | Resource Innovations Market Transformation Proposal | 5.1.5 | ENERGY STAR Freezer | RS-APL-ESFR-V03-190101 | RS | APL | ESFR | V03-190101
Residential_Residential Market Transformation_Market Transformation_Electric_Appliances_All_Freezers_2025_0_0_Remaining Year kWh | Residential_Residential Market Transformation_Market Transformation_Electric_Appliances_All_Freezers_2025_0_0 | Residential | Residential Market Transformation | Market Transformation | Electric | Appliances | All | Freezers | 2025 | 0 | 0 | Remaining Year kWh |  | 0 |  | Resource Innovations Market Transformation Proposal | 5.1.5 | ENERGY STAR Freezer | RS-APL-ESFR-V03-190101 | RS | APL | ESFR | V03-190101
Residential_Residential Market Transformation_Market Transformation_Electric_Appliances_All_Freezers_2025_0_0_kWh Saved per Unit | Residential_Residential Market Transformation_Market Transformation_Electric_Appliances_All_Freezers_2025_0_0 | Residential | Residential Market Transformation | Market Transformation | Electric | Appliances | All | Freezers | 2025 | 0 | 0 | kWh Saved per Unit |  | 493282 |  | Resource Innovations Market Transformation Proposal | 5.1.5 | ENERGY STAR Freezer | RS-APL-ESFR-V03-190101 | RS | APL | ESFR | V03-190101
Residential_Residential Market Transformation_Market Transformation_Electric_Appliances_All_Freezers_2025_0_0_Remaining Year kW | Residential_Residential Market Transformation_Market Transformation_Electric_Appliances_All_Freezers_2025_0_0 | Residential | Residential Market Transformation | Market Transformation | Electric | Appliances | All | Freezers | 2025 | 0 | 0 | Remaining Year kW |  | 0 |  | Resource Innovations Market Transformation Proposal | 5.1.5 | ENERGY STAR Freezer | RS-APL-ESFR-V03-190101 | RS | APL | ESFR | V03-190101
Residential_Residential Market Transformation_Market Transformation_Electric_Appliances_All_Freezers_2025_0_0_Coincident Peak kW Saved per Unit | Residential_Residential Market Transformation_Market Transformation_Electric_Appliances_All_Freezers_2025_0_0 | Residential | Residential Market Transformation | Market Transformation | Electric | Appliances | All | Freezers | 2025 | 0 | 0 | Coincident Peak kW Saved per Unit |  | 0 |  | Resource Innovations Market Transformation Proposal | 5.1.5 | ENERGY STAR Freezer | RS-APL-ESFR-V03-190101 | RS | APL | ESFR | V03-190101
Residential_Residential Market Transformation_Market Transformation_Electric_Appliances_All_Freezers_2025_0_0_Remaining Year Therms | Residential_Residential Market Transformation_Market Transformation_Electric_Appliances_All_Freezers_2025_0_0 | Residential | Residential Market Transformation | Market Transformation | Electric | Appliances | All | Freezers | 2025 | 0 | 0 | Remaining Year Therms |  | 0 |  | Resource Innovations Market Transformation Proposal | 5.1.5 | ENERGY STAR Freezer | RS-APL-ESFR-V03-190101 | RS | APL | ESFR | V03-190101
Residential_Residential Market Transformation_Market Transformation_Electric_Appliances_All_Freezers_2025_0_0_Therms Saved per Unit | Residential_Residential Market Transformation_Market Transformation_Electric_Appliances_All_Freezers_2025_0_0 | Residential | Residential Market Transformation | Market Transformation | Electric | Appliances | All | Freezers | 2025 | 0 | 0 | Therms Saved per Unit |  | 0 |  | Resource Innovations Market Transformation Proposal | 5.1.5 | ENERGY STAR Freezer | RS-APL-ESFR-V03-190101 | RS | APL | ESFR | V03-190101
Residential_Residential Market Transformation_Market Transformation_Electric_Appliances_All_Freezers_2025_0_0_Remaining Life | Residential_Residential Market Transformation_Market Transformation_Electric_Appliances_All_Freezers_2025_0_0 | Residential | Residential Market Transformation | Market Transformation | Electric | Appliances | All | Freezers | 2025 | 0 | 0 | Remaining Life |  | 0 |  | Resource Innovations Market Transformation Proposal | 5.1.5 | ENERGY STAR Freezer | RS-APL-ESFR-V03-190101 | RS | APL | ESFR | V03-190101
Residential_Residential Market Transformation_Market Transformation_Electric_Appliances_All_Freezers_2025_0_0_Lifetime (years) | Residential_Residential Market Transformation_Market Transformation_Electric_Appliances_All_Freezers_2025_0_0 | Residential | Residential Market Transformation | Market Transformation | Electric | Appliances | All | Freezers | 2025 | 0 | 0 | Lifetime (years) |  | 22 |  | Resource Innovations Market Transformation Proposal | 5.1.5 | ENERGY STAR Freezer | RS-APL-ESFR-V03-190101 | RS | APL | ESFR | V03-190101
Residential_Residential Market Transformation_Market Transformation_Electric_Appliances_All_Freezers_2025_0_0_Incremental Cost | Residential_Residential Market Transformation_Market Transformation_Electric_Appliances_All_Freezers_2025_0_0 | Residential | Residential Market Transformation | Market Transformation | Electric | Appliances | All | Freezers | 2025 | 0 | 0 | Incremental Cost |  | 57712 |  | Resource Innovations Market Transformation Proposal | 5.1.5 | ENERGY STAR Freezer | RS-APL-ESFR-V03-190101 | RS | APL | ESFR | V03-190101
Residential_Residential Market Transformation_Market Transformation_Electric_Appliances_All_Freezers_2025_0_0_O&M Cost Adjustment | Residential_Residential Market Transformation_Market Transformation_Electric_Appliances_All_Freezers_2025_0_0 | Residential | Residential Market Transformation | Market Transformation | Electric | Appliances | All | Freezers | 2025 | 0 | 0 | O&M Cost Adjustment |  | 0 |  | Resource Innovations Market Transformation Proposal | 5.1.5 | ENERGY STAR Freezer | RS-APL-ESFR-V03-190101 | RS | APL | ESFR | V03-190101
Residential_Residential Market Transformation_Market Transformation_Electric_Appliances_All_Freezers_2025_0_0_Measure Delivery Cost | Residential_Residential Market Transformation_Market Transformation_Electric_Appliances_All_Freezers_2025_0_0 | Residential | Residential Market Transformation | Market Transformation | Electric | Appliances | All | Freezers | 2025 | 0 | 0 | Measure Delivery Cost |  | 0 |  | Resource Innovations Market Transformation Proposal | 5.1.5 | ENERGY STAR Freezer | RS-APL-ESFR-V03-190101 | RS | APL | ESFR | V03-190101
Residential_Residential Market Transformation_Market Transformation_Electric_Appliances_All_Freezers_2025_0_0_ | Residential_Residential Market Transformation_Market Transformation_Electric_Appliances_All_Freezers_2025_0_0 | Residential | Residential Market Transformation | Market Transformation | Electric | Appliances | All | Freezers | 2025 | 0 | 0 | [8 empty] | ERROR
Residential_Residential Market Transformation_Market Transformation_Electric_Appliances_All_Refrigerators_2025_0_0_Placeholder | Residential_Residential Market Transformation_Market Transformation_Electric_Appliances_All_Refrigerators_2025_0_0 | Residential | Residential Market Transformation | Market Transformation | Electric | Appliances | All | Refrigerators | 2025 | 0 | 0 | Placeholder |  |  |  | Resource Innovations Market Transformation Proposal | 5.1.6 | ENERGY STAR and CEE Tier 2 Refrigerator | RS-APL-ESRE-V08-200101 | RS | APL | ESRE | V08-200101
Residential_Residential Market Transformation_Market Transformation_Electric_Appliances_All_Refrigerators_2025_0_0_Remaining Year kWh Heating Penalty | Residential_Residential Market Transformation_Market Transformation_Electric_Appliances_All_Refrigerators_2025_0_0 | Residential | Residential Market Transformation | Market Transformation | Electric | Appliances | All | Refrigerators | 2025 | 0 | 0 | Remaining Year kWh Heating Penalty |  | 0 |  | Resource Innovations Market Transformation Proposal | 5.1.6 | ENERGY STAR and CEE Tier 2 Refrigerator | RS-APL-ESRE-V08-200101 | RS | APL | ESRE | V08-200101
Residential_Residential Market Transformation_Market Transformation_Electric_Appliances_All_Refrigerators_2025_0_0_kWh Heating Penalty | Residential_Residential Market Transformation_Market Transformation_Electric_Appliances_All_Refrigerators_2025_0_0 | Residential | Residential Market Transformation | Market Transformation | Electric | Appliances | All | Refrigerators | 2025 | 0 | 0 | kWh Heating Penalty |  | 0 |  | Resource Innovations Market Transformation Proposal | 5.1.6 | ENERGY STAR and CEE Tier 2 Refrigerator | RS-APL-ESRE-V08-200101 | RS | APL | ESRE | V08-200101
Residential_Residential Market Transformation_Market Transformation_Electric_Appliances_All_Refrigerators_2025_0_0_Remaining Year Therm Heating Penalty | Residential_Residential Market Transformation_Market Transformation_Electric_Appliances_All_Refrigerators_2025_0_0 | Residential | Residential Market Transformation | Market Transformation | Electric | Appliances | All | Refrigerators | 2025 | 0 | 0 | Remaining Year Therm Heating Penalty |  | 0 |  | Resource Innovations Market Transformation Proposal | 5.1.6 | ENERGY STAR and CEE Tier 2 Refrigerator | RS-APL-ESRE-V08-200101 | RS | APL | ESRE | V08-200101
Residential_Residential Market Transformation_Market Transformation_Electric_Appliances_All_Refrigerators_2025_0_0_Therm Heating Penalty | Residential_Residential Market Transformation_Market Transformation_Electric_Appliances_All_Refrigerators_2025_0_0 | Residential | Residential Market Transformation | Market Transformation | Electric | Appliances | All | Refrigerators | 2025 | 0 | 0 | Therm Heating Penalty |  | 0 |  | Resource Innovations Market Transformation Proposal | 5.1.6 | ENERGY STAR and CEE Tier 2 Refrigerator | RS-APL-ESRE-V08-200101 | RS | APL | ESRE | V08-200101