## Summary
Calculation Method | Current TRM (Source, Site) | Source Conversion (Source, Source) | Site Conversion (Site, Site) | Assumptions/Parameters
Qualification Method | Source | Source | Site | Eparasitic | 2% | (of generation)
Qualification Result | Passes | Passes | Fails | eGRID Territory | RFCW
|  |  |  | Hgrid | 9575 | Btu/kWh
Savings |  |  |  | Line Losses | 5.1%
Electric-only (kWh) | 583100 | 1719790.3891 | 0 | Electric CHP Efficiency | 27%
Electric-only (therms) | 0 | 0 | 0 | Thermal CHP Efficiency | 53%
Joint (kWh) | 583100 | 1719790.3891 | 0 | CHP Capacity | 100 | kW
Joint (therms) | 3308.0406 | 3341.121 | 0 | Hours | 8500
Gas-only (kWh) | 0 | 0 | 0 | Boiler Efficiency | 80%
Gas-only (therms) | 6616.0812 | 6682.2421 | 0 | Thermal Utilization | 100%
|  |  |  | Measured HHV Eff. % | 70%
|  |  |  | Source Gas Factor? | 1.01
[7 empty] | Source: | https://www.epa.gov/sites/production/files/2015-07/documents/catalog_of_chp_technologies_section_2._technology_characterization_-_reciprocating_internal_combustion_engines.pdf

## Current TRM
4.4.32 Combined Heat and Power - TRM v9
Step 1: Qualification Equation (Source Fuel Savings)
Term | Value | Unit
ECHP | 833000 | kWh
Hgrid | 10063.325 | Btu/kWh
FGRID | 8382749725 | Btu
SFuelCHP | 287700743.5185 | Btu
Eparasitic | 17000 | kWh
FthermalCHP | 2646432500 | Btu
CHPthermal | 2117146000 | Btu
FtotalCHP | 10741481481.4815 | Btu
Conversion | 3412 | Btu/kWh
Step 2: Savings Allocation
| Elec. & Gas | Elec. only | Gas only
Electric Savings (kWh/yr) | 583100 | 583100 | 0
Gas Savinvgs Factor | 12.5% | N/A | 25%
Gas Savings (th/yr) | 3308.0406 | 0 | 6616.0812
Note on A5: Useful annual electricity output produced by the CHP system, defined as the annual electric energy output of the CHP system that is actually utilized to replace purchased electricity required to meet the requirements of the facility/process.
Note on A6: Heat rate of the grid in Btu/kWh, based on the average fossil heat rate for the EPA eGRID subregion, adjusted to take into account T&D losses. For systems operating less than 6,500 hrs per year: Use the Non-baseload heat rate provided by EPA eGRID for RFC West region for ComEd territory (including independent providers connected to RFC West), and SERC Midwest region for Ameren territory (including independent providers connected to SERC Midwest). Also include any line losses. For systems operating more than 6,500 hrs per year: Use the All Fossil Average heat rate provided by EPA eGRID for RFC West region for ComEd territory (including independent providers connected to RFC West), and SERC Midwest region for Ameren territory (including independent providers connected to SERC Midwest). Also include any line losses.
Note on A7: Annual fuel in Btu that would have been used to generate the useful electricity output of the CHP system if that useful electricity output was provided by the local utility grid.
Note on A8: Annual fuel savings (Btu) associated with the use of a Conventional CHP system to generate the useful electricity output (kWh, converted to Btu) and useful thermal energy output (Btu) versus the use of the equivalent electricity generated and delivered by the local grid and the equivalent thermal energy provided by the onsite boiler/furnace.
Note on A9: The electricity required to operate the CHP system that would otherwise not be required by the facility/process.
Note on A10: Annual fuel in Btu that would have been used on-site by a boiler/furnace to provide the useful thermal energy output of the CHP system.
Note on A11: Useful annual thermal energy output from the CHP system, defined as the annual thermal energy output of the CHP system that is actually recovered and utilized in the facility/process.
Note on A12: Total fuel in Btus consumed by the CHP system

## Source Conversion
Step 1: Qualification Equation (Source Fuel Savings)
Term | Value | Unit
ECHP | 833000 | kWh
Hgrid | 10063.325 | Btu/kWh
FGRID | 8382749725 | Btu
SFuelCHP | 287700743.5185 | Btu
Eparasitic | 17000 | kWh
FthermalCHP | 2646432500 | Btu
CHPthermal | 2117146000 | Btu
FtotalCHP | 10741481481.4815 | Btu
Conversion | 3412 | Btu/kWh
Step 2: Savings Allocation (Source)
| Elec. & Gas | Elec. only | Gas only
Electric Savings (kWh/yr) | 1719790.3891 | 1719790.3891 | 0
Gas Savinvgs Factor | 12.5% | N/A | 25%
Gas Savings (th/yr) | 3341.121 | 0 | 6682.2421
Note on A5: Useful annual electricity output produced by the CHP system, defined as the annual electric energy output of the CHP system that is actually utilized to replace purchased electricity required to meet the requirements of the facility/process.
Note on A6: Heat rate of the grid in Btu/kWh, based on the average fossil heat rate for the EPA eGRID subregion, adjusted to take into account T&D losses. For systems operating less than 6,500 hrs per year: Use the Non-baseload heat rate provided by EPA eGRID for RFC West region for ComEd territory (including independent providers connected to RFC West), and SERC Midwest region for Ameren territory (including independent providers connected to SERC Midwest). Also include any line losses. For systems operating more than 6,500 hrs per year: Use the All Fossil Average heat rate provided by EPA eGRID for RFC West region for ComEd territory (including independent providers connected to RFC West), and SERC Midwest region for Ameren territory (including independent providers connected to SERC Midwest). Also include any line losses.
Note on A7: Annual fuel in Btu that would have been used to generate the useful electricity output of the CHP system if that useful electricity output was provided by the local utility grid.
Note on A8: Annual fuel savings (Btu) associated with the use of a Conventional CHP system to generate the useful electricity output (kWh, converted to Btu) and useful thermal energy output (Btu) versus the use of the equivalent electricity generated and delivered by the local grid and the equivalent thermal energy provided by the onsite boiler/furnace.
Note on A9: The electricity required to operate the CHP system that would otherwise not be required by the facility/process.
Note on A10: Annual fuel in Btu that would have been used on-site by a boiler/furnace to provide the useful thermal energy output of the CHP system.
Note on A11: Useful annual thermal energy output from the CHP system, defined as the annual thermal energy output of the CHP system that is actually recovered and utilized in the facility/process.
Note on A12: Total fuel in Btus consumed by the CHP system

## Site Conversion
4.4.32 Combined Heat and Power - TRM v9
Step 1: Qualification Equation (Site Fuel Savings)
Term | Value | Unit
ECHP | 833000 | kWh
HGRID | 3412 | Btu/kWh
FGRID | 2842196000 | Btu
SFuelCHP | -5252852981.4815 | Btu
Eparasitic | 17000 | kWh
FthermalCHP | 2646432500 | Btu
CHPthermal | 2117146000 | Btu
FtotalCHP | 10741481481.4815 | Btu
Conversion | 3412 | Btu/kWh
Step 2: Savings Allocation (Site)
| Elec. & Gas | Elec. only | Gas only
Electric Savings (kWh/yr) | 583100 | 583100 | 0
Gas Savinvgs Factor | 12.5% | N/A | 25%
Gas Savings (th/yr) | 3308.0406 | 0 | 6616.0812
Note on A5: Useful annual electricity output produced by the CHP system, defined as the annual electric energy output of the CHP system that is actually utilized to replace purchased electricity required to meet the requirements of the facility/process.
Note on A6: Heat rate of the grid in Btu/kWh, based on the average fossil heat rate for the EPA eGRID subregion, adjusted to take into account T&D losses. For systems operating less than 6,500 hrs per year: Use the Non-baseload heat rate provided by EPA eGRID for RFC West region for ComEd territory (including independent providers connected to RFC West), and SERC Midwest region for Ameren territory (including independent providers connected to SERC Midwest). Also include any line losses. For systems operating more than 6,500 hrs per year: Use the All Fossil Average heat rate provided by EPA eGRID for RFC West region for ComEd territory (including independent providers connected to RFC West), and SERC Midwest region for Ameren territory (including independent providers connected to SERC Midwest). Also include any line losses.
Note on B6: Rick Berry: A value of 3,412 Btu/kWh converts the results back to site energy.
Note on A7: Annual fuel in Btu that would have been used to generate the useful electricity output of the CHP system if that useful electricity output was provided by the local utility grid.
Note on A8: Annual fuel savings (Btu) associated with the use of a Conventional CHP system to generate the useful electricity output (kWh, converted to Btu) and useful thermal energy output (Btu) versus the use of the equivalent electricity generated and delivered by the local grid and the equivalent thermal energy provided by the onsite boiler/furnace.
Note on A9: The electricity required to operate the CHP system that would otherwise not be required by the facility/process.
Note on A10: Annual fuel in Btu that would have been used on-site by a boiler/furnace to provide the useful thermal energy output of the CHP system.
Note on A11: Useful annual thermal energy output from the CHP system, defined as the annual thermal energy output of the CHP system that is actually recovered and utilized in the facility/process.
Note on A12: Total fuel in Btus consumed by the CHP system