## v8 Revisions
v8 Revisions
Column added by AEG
Remaining:
[12 empty] | 0 | 0
Table 1.3: Summary of Measure Revisions
| Volume | End Use | Section | Measure Name | Measure Code | Change Type | Explanation | Impact on Savings | Impact on Savings (T/F) | Overall Measure Impact (T/F) | Portfolio Measure (T/F) | Portfolio Errata (T/F) | Portfolio Revision (T/F) | Adjusted (T/F) | Notes | Reference | Link
| Volume 1: Overview | N/A | N/A | N/A | N/A | Revision | Edits to 2.4 Program Delivery & Baseline Definitions. | N/A | FALSE | FALSE | n/a | FALSE | FALSE | n/a
| Volume 1: Overview | N/A | N/A | N/A | N/A | Revision | New section 2.4.1 Default Measure Type for Program Delivery Methods. | N/A | FALSE | FALSE | n/a | FALSE | FALSE | n/a
| Volume 1: Overview | N/A | N/A | N/A | N/A | Revision | New section 3.4 Breakthrough Equipment and Devices Savings Assumptions. | N/A | FALSE | FALSE | n/a | FALSE | FALSE | n/a
| Volume 1: Overview | N/A | N/A | N/A | N/A | Revision | Updates to Loadshapes: R01, R02, R03, R04, R05, R13, R14, R17, R18 | N/A | FALSE | FALSE | n/a | FALSE | FALSE | n/a
| Volume 1: Overview | N/A | N/A | N/A | N/A | Revision | New loadshapes: C56, C57, C58 | N/A | FALSE | FALSE | n/a | FALSE | FALSE | n/a
| Volume 1: Overview | N/A | N/A | N/A | N/A | Revision | Edits to 3.3.1 LED Lamp and Linear Fluorescents Baseline treatment, including specific additional assumptions for Income Eligible programs; agreement to participate in a working group to discuss, undertake necessary research, and develop consensus market forecasts to inform midlife adjustments to be made for standard and Income Eligible programs; and schedule for potential application of any such agreed upon adjustments. | N/A | FALSE | FALSE | n/a | FALSE | FALSE | n/a
| Volume 1: Overview | N/A | N/A | N/A | N/A | Revision | Edits to 3.9 Measure Incremental Cost Definition, and 3.10 Discount Rates, Inflation Rates and O&M Costs | N/A | FALSE | FALSE | n/a | FALSE | FALSE | n/a
| Volume 2: C&I | 4.1 Agricultural | 4.1.4 | 4.1.4 Livestock Waterer | CI-AGE-LSW1-V03-190101 | Errata | Removal of summer peak demand savings as savings occur in the winter. | Decrease demand | TRUE | TRUE | FALSE | FALSE | FALSE | n/a
| Volume 2: C&I | 4.1 Agricultural | 4.1.5 | 4.1.5 Fan Thermostat Controller | CI-AGE-FNTC-V01-200101 | New | New measure | N/A | FALSE | FALSE | FALSE | FALSE | FALSE | n/a
| Volume 2: C&I | 4.1 Agricultural | 4.1.6 | 4.1.6 Low Pressure Sprinkler Nozzles | CI-AGE-LPSN-V01-200101 | New | New measure | N/A | FALSE | FALSE | FALSE | FALSE | FALSE | n/a
| Volume 2: C&I | 4.1 Agricultural | 4.1.7 | 4.1.7 Milk Pre-Cooler | CI-AGE-MLKP-V01-200101 | New | New measure | N/A | FALSE | FALSE | FALSE | FALSE | FALSE | n/a
| Volume 2: C&I | 4.1 Agricultural | 4.1.8 | 4.1.8 VSD Milk Pump with Plate Cooler Heat Exchanger | CI-AGE-VSDM-V01-200101 | New | New measure | N/A | FALSE | FALSE | FALSE | FALSE | FALSE | n/a
| Volume 2: C&I | 4.1 Agricultural | 4.1.9 | 4.1.9 Scroll Compressor for Dairy Refrigeration | CI-AGE-SCRC-V01-200101 | New | New measure | N/A | FALSE | FALSE | FALSE | FALSE | FALSE | n/a
| Volume 2: C&I | 4.1 Agricultural | 4.1.10 | 4.1.10 Dairy Refrigeration Heat Recovery | CI-AGE-DRHR-V01-200101 | New | New measure | N/A | FALSE | FALSE | FALSE | FALSE | FALSE | n/a
| Volume 2: C&I | 4.1 Agricultural | 4.1.11 | 4.1.11 Commercial LED Grow Lights | CI-AGE-GROW-V01-200101 | New | New measure | N/A | FALSE | FALSE | FALSE | FALSE | FALSE | n/a
| Volume 2: C&I | 4.2 Food Service Equipment | 4.2.6 | 4.2.6 ENERGY STAR Dishwasher | CI-FSE-ESDW-V05-190101 | Errata | Changes to secondary water savings for Cook county participants. | Decrease for select participants | TRUE | TRUE | FALSE | FALSE | FALSE | n/a
| Volume 2: C&I | 4.2 Food Service Equipment | 4.2.8 | 4.2.8 ENERGY STAR Griddle | CI-FSE-ESGR-V04-200101 | Revision | Added assumptions for double-sided griddles. | N/A | FALSE | FALSE | FALSE | FALSE | FALSE | n/a
| Volume 2: C&I | 4.2 Food Service Equipment | 4.2.10 | 4.2.10 Ice Maker | CI-FSE-ESIM-V03-200101 | Revision | Addition of CEE Tier 2 Advanced criteria. Removal of exclusion for flake and nugget machines. | N/A | FALSE | FALSE | FALSE | FALSE | FALSE | n/a
| Volume 2: C&I | 4.2 Food Service Equipment | 4.2.11 | 4.2.11 High Efficiency Pre-Rinse Spray Valve | CI-FSE-SPRY-V06-190101 | Errata | Changes to secondary water savings for Cook county participants. | Decrease for select participants | TRUE | TRUE | TRUE | TRUE | FALSE | n/a | Electric only, Impacts Cook County only
| Volume 2: C&I | 4.2 Food Service Equipment | 4.2.11 | 4.2.11 High Efficiency Pre-Rinse Spray Valve | CI-FSE-SPRY-V07-200101 | Revision | Update to federal standard. Updated flow rate for DI programs. Updated measure costs. Added KITS. | Decrease | TRUE | TRUE | TRUE | FALSE | TRUE | TRUE | Updated base and EE flow rates | Unit Savings Calculations'!$X$145 | Go To Update
| Volume 2: C&I | 4.2 Food Service Equipment | 4.2.20 | 4.2.20 Efficient Dipper Wells | CI-FSE-EDIP-V01-200101 | New | New measure | N/A | FALSE | FALSE | FALSE | FALSE | FALSE | n/a
| Volume 2: C&I | 4.3 Hot Water | 4.3.1 | 4.3.1 Water Heater | CI-HWE-STWH-V04-190101 | Errata | Changes to secondary water savings for Cook county participants. | Decrease for select participants | TRUE | TRUE | TRUE | TRUE | FALSE | n/a | Electric only, Impacts Cook County only
| Volume 2: C&I | 4.3 Hot Water | 4.3.1 | 4.3.1 Water Heater | CI-HWE-STWH-V05-200101 | Revision | Combined this measure with 4.3.5 Tankless Water Heater. Clarifications of TOS, NC and unit types. | N/A | FALSE | TRUE | TRUE | FALSE | FALSE | n/a
| Volume 2: C&I | 4.3 Hot Water | 4.3.2 | 4.3.2 Low Flow Faucet Aerators | CI-HWE-LFFA-V09-190101 | Errata | Changes to secondary water savings for Cook county participants. | Decrease for select participants | TRUE | TRUE | TRUE | TRUE | FALSE | n/a | Electric only, Impacts Cook County only
| Volume 2: C&I | 4.3 Hot Water | 4.3.2 | 4.3.2 Low Flow Faucet Aerators | CI-HWE-LFFA-V09-190101 | Errata | Added KITS. | Decrease for select participants | TRUE | TRUE | TRUE | TRUE | FALSE | n/a | No actual input changes
| Volume 2: C&I | 4.3 Hot Water | 4.3.3 | 4.3.3 Low Flow Showerheads | CI-HWE-LFSH-V06-190101 | Errata | Changes to secondary water savings for Cook county participants. | Decrease for select participants | TRUE | TRUE | TRUE | TRUE | FALSE | n/a | Electric only, Impacts Cook County only
| Volume 2: C&I | 4.3 Hot Water | 4.3.3 | 4.3.3 Low Flow Showerheads | CI-HWE-LFSH-V07-200101 | Revision | Updated shower temperature with newer source. | Decreases | TRUE | TRUE | TRUE | FALSE | TRUE | TRUE | Updated EPG_gas | Unit Savings Calculations'!$AF$144 | Go To Update
| Volume 2: C&I | 4.3 Hot Water | 4.3.4 | 4.3.4 Commercial Pool Covers | CI-HWE-PLCV-V03-200101 | Revision | Addition of loadshape and example calculation | N/A | FALSE | FALSE | FALSE | FALSE | FALSE | n/a
| Volume 2: C&I | 4.3 Hot Water | 4.3.5 | 4.3.5 Tankless Water Heater | N/A | Retired | Measure retired and merged with 4.3.1 Water Heater | N/A | FALSE | FALSE | FALSE | FALSE | FALSE | n/a
| Volume 2: C&I | 4.3 Hot Water | 4.3.6 | 4.3.6 Ozone Laundry | CI-HWE-OZLD-V03-190101 | Errata | Changes to secondary water savings for Cook county participants. | Decrease for select participants | TRUE | TRUE | TRUE | TRUE | FALSE | n/a | Electric only, Impacts Cook County only
| Volume 2: C&I | 4.3 Hot Water | 4.3.6 | 4.3.6 Ozone Laundry | CI-HWE-OZLD-V04-200101 | Revision | Addition of assumptions for laundromats | N/A | FALSE | TRUE | TRUE | FALSE | FALSE | n/a
| Volume 2: C&I | 4.3 Hot Water | 4.3.7 | 4.3.7 Mulitfamily Central Domestic Hot Water Plants | CI-HWE-MDHW-V04-200101 | Revision | Update to timing of IECC 2018. | N/A | FALSE | FALSE | FALSE | FALSE | FALSE | n/a
| Volume 2: C&I | 4.3 Hot Water | 4.3.9 | 4.3.9 Heat Recovery Grease Trap Filter | CI-HWE-GRTF-V02-200601 | Revision | Clarification of program types and baselines | N/A | FALSE | FALSE | TRUE | FALSE | FALSE | n/a
| Volume 2: C&I | 4.3 Hot Water | 4.3.11 | 4.3.11 Tunnel Washers | CI-HWE-TUWA-V01-200101 | New | New measure | N/A | FALSE | FALSE | FALSE | FALSE | FALSE | n/a
| Volume 2: C&I | 4.4 HVAC | 4.4 | 4.4 HVAC End Use | N/A | Revision | Update to select building type heating and cooling EFLH assumptions that have been transitioned and calibrated to OpenStudio by the Modeling Subcommittee. | Dependent on inputs | TRUE | TRUE | TRUE | FALSE | TRUE | TRUE | Updated heating EFLH for various measures | Unit Savings Calculations'!W70 | Go To Update
| Volume 2: C&I | 4.4 HVAC | 4.4 | 4.4 HVAC End Use | N/A | Revision | Addition of New Construction EFLH assumptions. | Dependent on inputs | TRUE | TRUE | TRUE | FALSE | TRUE | n/a | No new construction measure algorithms
| Volume 2: C&I | 4.4 HVAC | 4.4 | 4.4 HVAC End Use | N/A | Revision | Addition of three building types – Auto dealership, Drug Store, Public Sector. | Dependent on inputs | TRUE | TRUE | TRUE | FALSE | TRUE | n/a | No algorithms for new building types
| Volume 2: C&I | 4.4 HVAC | 4.4.6 | 4.4.6 Electric Chiller | CI-HVC-CHIL-V07-200101 | Revision | Update to timing of IECC 2018. | N/A | FALSE | FALSE | FALSE | FALSE | FALSE | n/a
| Volume 2: C&I | 4.4 HVAC | 4.4.6 | 4.4.6 Electric Chiller | CI-HVC-CHIL-V07-200101 | Revision | Update to measure cost. | N/A | FALSE | FALSE | FALSE | FALSE | FALSE | n/a
| Volume 2: C&I | 4.4 HVAC | 4.4.9 | 4.4.9 Air and Water Source Heat Pump Systems | CI-HVC-HPSY-V07-200101 | Revision | Update to timing of IECC 2018. | N/A | FALSE | FALSE | FALSE | FALSE | FALSE | n/a
| Volume 2: C&I | 4.4 HVAC | 4.4.10 | 4.4.10 High Efficiency Boiler | CI-HVC-BOIL-V07-200101 | Revision | Update to measure life. | N/A | FALSE | FALSE | TRUE | FALSE | FALSE | n/a
| Volume 2: C&I | 4.4 HVAC | 4.4.10 | 4.4.10 High Efficiency Boiler | CI-HVC-BOIL-V07-200101 | Revision | Addition of NC as program type. | N/A | FALSE | FALSE | TRUE | FALSE | FALSE | n/a
| Volume 2: C&I | 4.4 HVAC | 4.4.11 | 4.4.11 High Efficiency Furnace | CI-HVC-FRNC-V09-200101 | Revision | Update to Cooling Run Hour assumptions based on OpenStudio modelling. | N/A | FALSE | FALSE | TRUE | FALSE | FALSE | n/a
| Volume 2: C&I | 4.4 HVAC | 4.4.11 | 4.4.11 High Efficiency Furnace | CI-HVC-FRNC-V09-200101 | Revision | Addition of NC as program type. | N/A | FALSE | FALSE | TRUE | FALSE | FALSE | n/a
| Volume 2: C&I | 4.4 HVAC | 4.4.13 | 4.4.13 Package Terminal Air Conditioner (PTAC) and Package Terminal Heat Pump (PTHP) | CI-HVC-PTAC-V10-200101 | Revision | Update to existing efficiency assumption. | Decrease for early replacement | TRUE | TRUE | FALSE | FALSE | FALSE | n/a
| Volume 2: C&I | 4.4 HVAC | 4.4.13 | 4.4.13 Package Terminal Air Conditioner (PTAC) and Package Terminal Heat Pump (PTHP) | CI-HVC-PTAC-V10-200101 | Revision | Correction of example calculation. | Decrease for early replacement | TRUE | TRUE | FALSE | FALSE | FALSE | n/a
| Volume 2: C&I | 4.4 HVAC | 4.4.15 | 4.4.15 Single-Package and Split System Unitary Air Conditioners | CI-HVC-SPUA-V07-200101 | Revision | Update to timing of IECC 2018. | N/A | FALSE | FALSE | FALSE | FALSE | FALSE | n/a
| Volume 2: C&I | 4.4 HVAC | 4.4.16 | 4.4.16 Steam Trap Replacement or Repair | CI-HVC-STRE-V06-200101 | Revision | Addition of water impacts. | Increase | TRUE | TRUE | TRUE | FALSE | TRUE | n/a | Water impacts are electric only
| Volume 2: C&I | 4.4 HVAC | 4.4.16 | 4.4.16 Steam Trap Replacement or Repair | CI-HVC-STRE-V06-200101 | Revision | Addition of instruction to use actual orifice diameter wherever possible. | Increase | TRUE | TRUE | TRUE | FALSE | TRUE | n/a | Does not affect algorithm
| Volume 2: C&I | 4.4 HVAC | 4.4.16 | 4.4.16 Steam Trap Replacement or Repair | CI-HVC-STRE-V06-200101 | Revision | Addition of kWh savings from water supply. | Increase | TRUE | TRUE | TRUE | FALSE | TRUE | n/a | Water impacts are electric only
| Volume 2: C&I | 4.4 HVAC | 4.4.17 | 4.4.17 Variable Speed Drives for HVAC Pumps and Cooling Tower Fans | CI-HVC-VSDHP-V06-190101 | Errata | Fixing error in ESF/DSF calculation | Increase for Cooling Tower Fan | TRUE | TRUE | FALSE | FALSE | FALSE | n/a
| Volume 2: C&I | 4.4 HVAC | 4.4.17 | 4.4.17 Variable Speed Drives for HVAC Pumps and Cooling Tower Fans | CI-HVC-VSDHP-V07-200101 | Revision | Update to timing of IECC 2018. | Dependent on building type | TRUE | TRUE | FALSE | FALSE | FALSE | n/a
| Volume 2: C&I | 4.4 HVAC | 4.4.17 | 4.4.17 Variable Speed Drives for HVAC Pumps and Cooling Tower Fans | CI-HVC-VSDHP-V07-200101 | Revision | Updates to Heating and Cooling Run Hour table and ESF/DSF based on new OpenStudio results. | Dependent on building type | TRUE | TRUE | FALSE | FALSE | FALSE | n/a
| Volume 2: C&I | 4.4 HVAC | 4.4.18 | 4.4.18 Small Commercial Programmable Thermostats | CI-HVC-PROG-V03-200101 | Retired | Measure retired and replaced with new measure 4.4.48 Small Commercial Thermostats - Provisional | N/A | FALSE | FALSE | TRUE | FALSE | FALSE | n/a
| Volume 2: C&I | 4.4 HVAC | 4.4.20 | 4.4.20 High Turndown Burner for Space Heating Boilers | CI-HVAC-HTBC-V05-200601 | Revision | Addition of code requirements, clarification on measure life and costs. | N/A | FALSE | FALSE | FALSE | FALSE | FALSE | n/a
| Volume 2: C&I | 4.4 HVAC | 4.4.23 | 4.4.23 Shut Off Damper for Space Heating Boilers or Furnaces | CI-HVC-SODP-V02-200601 | Revision | Clarification on measure life and costs. | N/A | FALSE | FALSE | FALSE | FALSE | FALSE | n/a
| Volume 2: C&I | 4.4 HVAC | 4.4.25 | 4.4.25 Small Commercial Programmable Thermostats Adjustments | CI-HVC-PRGA-V03-190101 | Retired | Measure retired. | N/A | FALSE | FALSE | FALSE | FALSE | FALSE | n/a
| Volume 2: C&I | 4.4 HVAC | 4.4.26 | 4.4.26 Variable Speed Drives for HVAC Supply and Return Fan | CI-HVC-VSDF-V04-190101 | Errata | Change measure life consistent with other VSDs | Increase lifetime savings | TRUE | TRUE | FALSE | FALSE | FALSE | n/a
| Volume 2: C&I | 4.4 HVAC | 4.4.26 | 4.4.26 Variable Speed Drives for HVAC Supply and Return Fan | CI-HVC-VSDF-V05-200101 | Revision | Update to timing of IECC 2018. | Dependent on building type | TRUE | TRUE | FALSE | FALSE | FALSE | n/a
| Volume 2: C&I | 4.4 HVAC | 4.4.26 | 4.4.26 Variable Speed Drives for HVAC Supply and Return Fan | CI-HVC-VSDF-V05-200101 | Revision | Update to Fan Run Hour table with OpenStudio results. | Dependent on building type | TRUE | TRUE | FALSE | FALSE | FALSE | n/a
| Volume 2: C&I | 4.4 HVAC | 4.4.27 | 4.4.27 Energy Recovery Ventilator | CI-HVC-ERVE-V04-200101 | Revision | Update to timing of IECC 2018. | N/A | FALSE | FALSE | FALSE | FALSE | FALSE | n/a
| Volume 2: C&I | 4.4 HVAC | 4.4.27 | 4.4.27 Energy Recovery Ventilator | CI-HVC-ERVE-V04-200101 | Revision | Update measure costs. | N/A | FALSE | FALSE | FALSE | FALSE | FALSE | n/a
| Volume 2: C&I | 4.4 HVAC | 4.4.30 | 4.4.30 Notched V Belts for HVAC Systems | CI-HVC-NVBE-V05-200101 | Revision | Update to Fan Run Hour table with OpenStudio results. | Dependent on building type | TRUE | TRUE | FALSE | FALSE | FALSE | n/a
| Volume 2: C&I | 4.4 HVAC | 4.4.31 | 4.4.31 Small Business Furnace Tune-Up | CI-HVC-FTUN-V03-200101 | Revision | Measure life updated to 3 years. | Increase lifetime savings | TRUE | TRUE | FALSE | FALSE | FALSE | n/a
| Volume 2: C&I | 4.4 HVAC | 4.4.32 | 4.4.32 Combined Heat and Power | CI-HVC-CHAP-V04-200101 | Revision | Clarification of Fthermal variable definition. | N/A | FALSE | FALSE | FALSE | FALSE | FALSE | n/a
| Volume 2: C&I | 4.4 HVAC | 4.4.33 | 4.4.33 Industrial Air Curtain | CI-HVC-AIRC-V03-200101 | Revision | Update to timing of IECC 2018. | N/A | FALSE | FALSE | FALSE | FALSE | FALSE | n/a
| Volume 2: C&I | 4.4 HVAC | 4.4.33 | 4.4.33 Industrial Air Curtain | CI-HVC-AIRC-V03-200101 | Revision | Clarification of code for New Construction. | N/A | FALSE | FALSE | FALSE | FALSE | FALSE | n/a
| Volume 2: C&I | 4.4 HVAC | 4.4.34 | 4.4.34 Destratification Fan | CI-HVC-DSFN-V04-200101 | Revision | Clarification of code for New Construction roof R-value assumption. | N/A | FALSE | FALSE | FALSE | FALSE | FALSE | n/a
| Volume 2: C&I | 4.4 HVAC | 4.4.41 | 4.4.41 Advanced Rooftop Controls | CI-HVC-ARTC-V02-200101 | Revision | Addition of assumptions for electrically heated building. | N/A | FALSE | FALSE | FALSE | FALSE | FALSE | n/a
| Volume 2: C&I | 4.4 HVAC | 4.4.42 | 4.4.42 Advanced Thermostats for Small Commercial | CI-HVC-ADTH-V02-190101 | Retired | Measure retired and replaced with new measure 4.4.48 Small Commercial Thermostats - Provisional | N/A | FALSE | FALSE | FALSE | FALSE | FALSE | n/a
| Volume 2: C&I | 4.4 HVAC | 4.4.44 | 4.4.44 Commercial Ground Source and Ground Water Source Heat Pump | CI-HVC-GSHP-V03-200101 | Revision | Update to timing of IECC 2018. | N/A | FALSE | FALSE | FALSE | FALSE | FALSE | n/a
| Volume 2: C&I | 4.4 HVAC | 4.4.45 | 4.4.45 Adsorbent Air Cleaning | CI-HVC-ADAC-V02-200101 | Revision | Restricted to RF applications. | N/A | FALSE | FALSE | FALSE | FALSE | FALSE | n/a
| Volume 2: C&I | 4.4 HVAC | 4.4.45 | 4.4.45 Adsorbent Air Cleaning | CI-HVC-ADAC-V02-200101 | Revision | Removal of defaults for % reduction of outside air. | N/A | FALSE | FALSE | FALSE | FALSE | FALSE | n/a
| Volume 2: C&I | 4.4 HVAC | 4.4.45 | 4.4.45 Adsorbent Air Cleaning | CI-HVC-ADAC-V02-200101 | Revision | Removal of gas savings until more data collected. | N/A | FALSE | FALSE | FALSE | FALSE | FALSE | n/a
| Volume 2: C&I | 4.4 HVAC | 4.4.46 | 4.4.46 Server Room Temperature Set Back | CI-HVC-SRSB-V01-200101 | New | New measure | N/A | FALSE | FALSE | FALSE | FALSE | FALSE | n/a
| Volume 2: C&I | 4.4 HVAC | 4.4.47 | 4.4.47 Air Deflectors for Unit Ventilators | CI-HVC-ADUV-V01-200101 | New | New measure | N/A | FALSE | FALSE | FALSE | FALSE | FALSE | n/a
| Volume 2: C&I | 4.4 HVAC | 4.4.48 | 4.4.48 Small Commercial Thermostats - Provisional | CI-HVC-THST-V01-200101 | New | New measure | N/A | FALSE | FALSE | FALSE | FALSE | FALSE | n/a
| Volume 2: C&I | 4.5 Lighting | 4.5 | 4.5 Lighting End Use | N/A | Revision | Addition of footnote to detail source of refrigerated and freezer case waste heat factors. | N/A | FALSE | FALSE | FALSE | FALSE | FALSE | n/a
| Volume 2: C&I | 4.5 Lighting | 4.5 | 4.5 Lighting End Use | N/A | Revision | Additional OpenStudio derived outputs. | N/A | FALSE | FALSE | FALSE | FALSE | FALSE | n/a
| Volume 2: C&I | 4.5 Lighting | 4.5.1 | 4.5.1 Commercial Compact Fluorescent Lamp | N/A | Retired | Measure removed | N/A | FALSE | FALSE | FALSE | FALSE | FALSE | n/a
| Volume 2: C&I | 4.5 Lighting | 4.5.3 | 4.5.3 High Performance and Reduced Wattage T8 Fixtures and Lamps | CI-LTG-T8FX-V08-190101 | Errata | Correction of default midlife adjustment factors. Remaining useful life to the midlife adjustment is calculated based on 1/3 assumed rated hours. | N/A | FALSE | TRUE | FALSE | FALSE | FALSE | n/a
| Volume 2: C&I | 4.5 Lighting | 4.5.3 | 4.5.3 High Performance and Reduced Wattage T8 Fixtures and Lamps | CI-LTG-T8FX-V09-200101 | Revision | Update to timing of T12 baseline . | Increased lifetime savings | TRUE | TRUE | FALSE | FALSE | FALSE | n/a
| Volume 2: C&I | 4.5 Lighting | 4.5.4 | 4.5.4 LED Bulbs and Fixtures | CI-LTG-LEDB-V09-200101 | Errata | Applying appropriate TOS and Early Replacement assumptions. For TOS, baseline is 100% T8 and midlife adjustment is removed. For early replacement, remaining useful life to the mid lifemidlife adjustment is calculated based on 1/3 assumed rated hours. | N/A | FALSE | TRUE | FALSE | FALSE | FALSE | n/a
| Volume 2: C&I | 4.5 Lighting | 4.5.4 | 4.5.4 LED Bulbs and Fixtures | CI-LTG-LEDB-V09-200101 | Revision | Text added to explain savings is 0 post-EISA backstop, assumed now to be 1/1/2022 for Standard A-lamps and 1/1/2025 for specialties and directional, although Utilities reserve the right to claim additional savings post backstop between Super-Efficient LED and baseline LED. Measure life is limited to number of years to baseline shift. Midlife adjustment removed. O&M calculation redone - now with shorter measure life, adjusted shift timing and including a LED purchase after shift. Agreement to participate in a working group to discuss, undertake necessary research, and develop consensus market forecasts to inform midlife adjustments to be made; and schedule for potential application of any such agreed upon adjustments. | Decreased lifetime savings | TRUE | TRUE | FALSE | FALSE | FALSE | n/a
| Volume 2: C&I | 4.5 Lighting | 4.5.6 | 4.5.6 LED Traffic and Pedestrian Signals | CI-LTG-LEDT-V02-200601 | Revision | Clarifications to measure life and hour assumptions. | N/A | FALSE | FALSE | FALSE | FALSE | FALSE | n/a
| Volume 2: C&I | 4.5 Lighting | 4.5.7 | 4.5.7 Lighting Power Density | CI-LTG-LPDE-V06-200101 | Errata | Correcting LPD values to match final IECC 2018 values. | N/A | FALSE | FALSE | FALSE | FALSE | FALSE | n/a
| Volume 2: C&I | 4.5 Lighting | 4.5.11 | 4.5.11 Solar Light Tubes | CI-LTG-STUB-V03-200101 | Revision | Updated costs. | N/A | FALSE | FALSE | FALSE | FALSE | FALSE | n/a
| Volume 2: C&I | 4.5 Lighting | 4.5.12 | 4.5.12 T5 Fixtures and Lamps | CI-LTG-T5FX-V08-200101 | Errata | For early replacement, remaining useful life to the midlife adjustment is calculated based on 1/3 assumed rated hours. | Increase lifetime savings | TRUE | TRUE | FALSE | FALSE | FALSE | n/a
| Volume 2: C&I | 4.5 Lighting | 4.5.12 | 4.5.12 T5 Fixtures and Lamps | CI-LTG-T5FX-V08-200101 | Revision | Replaced RF term with EREP. | N/A | FALSE | TRUE | FALSE | FALSE | FALSE | n/a
| Volume 2: C&I | 4.5 Lighting | 4.5.14 | 4.5.14 Commercial Specialty Compact Fluorescent Lamp | N/A | Retired | Measure removed | N/A | FALSE | FALSE | FALSE | FALSE | FALSE | n/a
| Volume 2: C&I | 4.6 Refrigeration | 4.6.3 | 4.6.3 Door Heater Controls for Cooler or Freezer | CI-RFG-DHCT-V03-200101 | Revision | Footnote clarifying WHFs | N/A | FALSE | FALSE | FALSE | FALSE | FALSE | n/a
| Volume 2: C&I | 4.6 Refrigeration | 4.6.8 | 4.6.8 Refrigeration Economizers | CI-RFG-ECON-V06-200101 | Revision | Addition of code requirements. | N/A | FALSE | FALSE | FALSE | FALSE | FALSE | n/a
| Volume 2: C&I | 4.6 Refrigeration | 4.6.8 | 4.6.8 Refrigeration Economizers | CI-RFG-ECON-V06-200101 | Revision | Update to measure costs. | N/A | FALSE | FALSE | FALSE | FALSE | FALSE | n/a
| Volume 2: C&I | 4.6 Refrigeration | 4.6.11 | 4.6.11 Q-Sync Motors for Reach-in Coolers/Freezers | CI-RFG-QMF-V02-200101 | Revision | Added walk-in refrigeration evaporators. | N/A | FALSE | FALSE | FALSE | FALSE | FALSE | n/a
| Volume 2: C&I | 4.6 Refrigeration | 4.6.12 | 4.6.12 Variable Speed Drive for Condenser Fans | CI-RFG-VSC-V02-200101 | Revision | Updated cost assumption. | Decreases | TRUE | TRUE | FALSE | FALSE | FALSE | n/a
| Volume 2: C&I | 4.6 Refrigeration | 4.6.12 | 4.6.12 Variable Speed Drive for Condenser Fans | CI-RFG-VSC-V02-200101 | Revision | Update to savings factors. | Decreases | TRUE | TRUE | FALSE | FALSE | FALSE | n/a
| Volume 2: C&I | 4.7 Compressed Air | 4.7.1 | 4.7.1 VSD Air Compressor | CI-CPA-VSDA-V03-200101 | Revision | Increase size limit. | N/A | FALSE | FALSE | FALSE | FALSE | FALSE | n/a
| Volume 2: C&I | 4.7 Compressed Air | 4.7.1 | 4.7.1 VSD Air Compressor | CI-CPA-VSDA-V03-200101 | Revision | Clarification of baseline as oil-flooded compressor. | N/A | FALSE | FALSE | FALSE | FALSE | FALSE | n/a
| Volume 2: C&I | 4.7 Compressed Air | 4.7.1 | 4.7.1 VSD Air Compressor | CI-CPA-VSDA-V03-200101 | Revision | Addition of unknown hours. | N/A | FALSE | FALSE | FALSE | FALSE | FALSE | n/a
| Volume 2: C&I | 4.7 Compressed Air | 4.7.2 | 4.7.2 Compressed Air Low Pressure Drop Filters | CI-CPA-LPDF-V03-200101 | Revision | Clarification, typo fixes | N/A | FALSE | FALSE | FALSE | FALSE | FALSE | n/a
| Volume 2: C&I | 4.7 Compressed Air | 4.7.3 | 4.7.3 Compressed Air No-Loss Condensate Drains | CI-CPA-NCLD-V03-200101 | Revision | Updated Incremental Cost | N/A | FALSE | FALSE | FALSE | FALSE | FALSE | n/a
| Volume 2: C&I | 4.7 Compressed Air | 4.7.6 | 4.7.6 Vortex Tube Thermostat | CI-CPA-VTEX-V01-200101 | New | New measure | N/A | FALSE | FALSE | FALSE | FALSE | FALSE | n/a
| Volume 2: C&I | 4.7 Compressed Air | 4.7.7 | 4.7.7 Efficient Desiccant Compressed Air Dryer | CI-CPA-DDRY-V01-200101 | New | New measure | N/A | FALSE | FALSE | FALSE | FALSE | FALSE | n/a
| Volume 2: C&I | 4.8 Miscellaneous | 4.8.2 | 4.8.2 Roof Insulation for C&I Facilities | CI-MSC-RINS-V04-200101 | Revision | Update to timing of IECC 2018. | N/A | FALSE | FALSE | FALSE | FALSE | FALSE | n/a
| Volume 2: C&I | 4.8 Miscellaneous | 4.8.3 | 4.8.3 Computer Power Management Software | CI-MSC-CPMS-V02-200101 | Revision | Major change based on newer data | Decrease | TRUE | TRUE | FALSE | FALSE | FALSE | n/a
| Volume 2: C&I | 4.8 Miscellaneous | 4.8.6 | 4.8.6 ENERGY STAR Computers | CI-MSC-COMP-V02-200101 | Revision | Updated ENERGY STAR, 80 Plus and Titanium specs. | Increase | TRUE | TRUE | FALSE | FALSE | FALSE | n/a
| Volume 2: C&I | 4.8 Miscellaneous | 4.8.7 | 4.8.7 Advanced Power Strip – Tier 1 Commercial | CI-MSC-APSC-V03-200101 | Revision | Clarification of reference and costs. | N/A | FALSE | FALSE | FALSE | FALSE | FALSE | n/a
| Volume 2: C&I | 4.8 Miscellaneous | 4.8.12 | 4.8.12 Spring-Loaded Garage Door Hinge | CI-MSC-SLDH-V01-200101 | New | New measure | N/A | FALSE | FALSE | FALSE | FALSE | FALSE | n/a
| Volume 2: C&I | 4.8 Miscellaneous | 4.8.13 | 4.8.13 Variable Speed Drives for Process Fans | CI-MSC-VSDP-V01-200101 | New | New measure | N/A | FALSE | FALSE | FALSE | FALSE | FALSE | n/a
| Volume 2: C&I | 4.8 Miscellaneous | 4.8.14 | 4.8.14 Low Flow Toilet and Urinals | CI-MSC-LFTU-V01-200101 | New | New measure | N/A | FALSE | FALSE | FALSE | FALSE | FALSE | n/a
| Volume 2: C&I | 4.8 Miscellaneous | 4.8.15 | 4.8.15 Smart Irrigation Controls | CI-MSC-SIRC-V01-200101 | New | New measure | N/A | FALSE | FALSE | FALSE | FALSE | FALSE | n/a
| Volume 2: C&I | 4.8 Miscellaneous | 4.8.16 | 4.8.16 Commercial Weather Stripping | CI-MSC-WTST-V01-200101 | New | New measure | N/A | FALSE | FALSE | FALSE | FALSE | FALSE | n/a
| Volume 3: Residential | 5.1 Appliances | 5.1.1 | 5.1.1 ENERGY STAR Air Purifier | RS-APL-ESAP-V03-200601 | Revision | Clarification of Coincidence Factor | N/A | FALSE | FALSE | FALSE | FALSE | FALSE | n/a
| Volume 3: Residential | 5.1 Appliances | 5.1.2 | 5.1.2 ENERGY STAR Clothes Washer | RS-APL-ESCL-V07-190101 | Errata | Changes to secondary water savings for Cook county participants. | Decrease for select participants | TRUE | TRUE | FALSE | FALSE | FALSE | n/a
| Volume 3: Residential | 5.1 Appliances | 5.1.2 | 5.1.2 ENERGY STAR Clothes Washer | RS-APL-ESCL-V08-200101 | Revision | Update to # cycles assumption and % electric DHW and % electric dryer. | Increase | TRUE | TRUE | FALSE | FALSE | FALSE | n/a
| Volume 3: Residential | 5.1 Appliances | 5.1.3 | 5.1.3 ENERGY STAR Dehumidifier | RS-APL-ESDH-V06-190101 | Errata | Recalculation of savings. | Dependent on type | TRUE | TRUE | FALSE | FALSE | FALSE | n/a
| Volume 3: Residential | 5.1 Appliances | 5.1.3 | 5.1.3 ENERGY STAR Dehumidifier | RS-APL-ESDH-V07-200101 | Revision | Update to Federal Standard and ENERGY STAR criteria. | Dependent on type | TRUE | TRUE | FALSE | FALSE | FALSE | n/a
| Volume 3: Residential | 5.1 Appliances | 5.1.3 | 5.1.3 ENERGY STAR Dehumidifier | RS-APL-ESDH-V07-200101 | Revision | Measure cost update. | Dependent on type | TRUE | TRUE | FALSE | FALSE | FALSE | n/a
| Volume 3: Residential | 5.1 Appliances | 5.1.4 | 5.1.4 ENERGY STAR Dishwasher | RS-APL-ESDI-V05-190101 | Errata | Changes to secondary water savings for Cook county participants. | Decrease for select participants | TRUE | TRUE | FALSE | FALSE | FALSE | n/a
| Volume 3: Residential | 5.1 Appliances | 5.1.6 | 5.1.6 ENERGY STAR and CEE Tier 2 Refrigerator | RS-APL-ESRE-V07-200101 | Revision | Make RUL assumption consistent. | N/A | FALSE | FALSE | FALSE | FALSE | FALSE | n/a
| Volume 3: Residential | 5.1 Appliances | 5.1.10 | 5.1.10 ENERGY STAR Clothes Dryer | RS-APL-ESDR-V03-200101 | Revision | Addition of loadshape. | N/A | FALSE | FALSE | FALSE | FALSE | FALSE | n/a
| Volume 3: Residential | 5.1 Appliances | 5.1.12 | 5.1.12 Ozone Laundry | RS-APL-OZNE-V02-200101 | Revision | Addition of multifamily common area assumptions. | N/A | FALSE | FALSE | FALSE | FALSE | FALSE | n/a
| Volume 3: Residential | 5.2 Consumer Electronics | 5.2.1 | 5.2.1 Advanced Power Strip – Tier 1 | RS-CEL-SSTR-V05-200101 | Revision | Addition of community distributed kit ISR and update to school ISR. | N/A | FALSE | FALSE | FALSE | FALSE | FALSE | n/a
| Volume 3: Residential | 5.2 Consumer Electronics | 5.2.2 | 5.2.2 Advanced Power Strip – Residential Audio Visual | RS-CEL-APS2-V04-200101 | Revision | Update to BaselineEnergy assumption. | Dependent on type | TRUE | TRUE | FALSE | FALSE | FALSE | n/a
| Volume 3: Residential | 5.2 Consumer Electronics | 5.2.2 | 5.2.2 Advanced Power Strip – Residential Audio Visual | RS-CEL-APS2-V04-200101 | Revision | Update to classification memo. | Dependent on type | TRUE | TRUE | FALSE | FALSE | FALSE | n/a
| Volume 3: Residential | 5.3 HVAC | 5.3.1 | 5.3.1 Air Source Heat Pump | RS-HVC-ASHP-V09-200101 | Revision | Clarification electric resistance deferred replacement cost | N/A | FALSE | FALSE | FALSE | FALSE | FALSE | n/a
| Volume 3: Residential | 5.3 HVAC | 5.3.4 | 5.3.4 Duct Insulation and Sealing | RS-HVC-DINS-V08-200101 | Revision | Addition of deemed values for system efficiency and %homes with fuel types. | N/A | FALSE | FALSE | TRUE | FALSE | FALSE | n/a
| Volume 3: Residential | 5.3 HVAC | 5.3.5 | 5.3.5 Furnace Blower Motor | RS-HVC-FBMT-V05-200101 | Revision | Removal of TOS and NC – now a retrofit or early replacement measure. | N/A | FALSE | FALSE | FALSE | FALSE | FALSE | n/a
| Volume 3: Residential | 5.3 HVAC | 5.3.5 | 5.3.5 Furnace Blower Motor | RS-HVC-FBMT-V05-200101 | Revision | Update to lifetime and cost. | N/A | FALSE | FALSE | FALSE | FALSE | FALSE | n/a
| Volume 3: Residential | 5.3 HVAC | 5.3.7 | 5.3.7 Gas High Efficiency Furnace | RS-HVC-GHEF-V09-200101 | Revision | Fixing denominator in example calc - 100067 to 100000 as per algorithm | N/A | FALSE | FALSE | TRUE | FALSE | FALSE | n/a
| Volume 3: Residential | 5.3 HVAC | 5.3.8 | 5.3.8 Ground Source Heat Pump | RS-HVC-GSHP-V09-200101 | Revision | Fixing denominator in example calc - 100067 to 100000 as per algorithm | N/A | FALSE | FALSE | FALSE | FALSE | FALSE | n/a
| Volume 3: Residential | 5.3 HVAC | 5.3.10 | 5.3.10 HVAC Tune Up | RS-HVC-TUNE-V05-200101 | Revision | Update to measure life | N/A | FALSE | FALSE | FALSE | FALSE | FALSE | n/a
| Volume 3: Residential | 5.3 HVAC | 5.3.11 | 5.3.11 Programmable Thermostats | RS-HVC-PROG-V06-200101 | Revision | Clarification that savings are on household level and should be claimed for one per home. | N/A | FALSE | FALSE | TRUE | FALSE | FALSE | n/a
| Volume 3: Residential | 5.3 HVAC | 5.3.11 | 5.3.11 Programmable Thermostats | RS-HVC-PROG-V06-200101 | Revision | Update to MF/SF split. | N/A | FALSE | FALSE | TRUE | FALSE | FALSE | n/a
| Volume 3: Residential | 5.3 HVAC | 5.3.12 | 5.3.12 Ductless Heat Pumps | RS-HVC-DHP-V07-190101 | Errata | Clarification of remaining useful life for electric resistance heat and electric resistance deferred replacement cost | N/A | FALSE | FALSE | FALSE | FALSE | FALSE | n/a
| Volume 3: Residential | 5.3 HVAC | 5.3.13 | 5.3.13 Residential Furnace Tune-Up | RS-HVC-FTUN-V05-200101 | Revision | Fixing typo in algorithm. | N/A | FALSE | FALSE | TRUE | FALSE | FALSE | n/a
| Volume 3: Residential | 5.3 HVAC | 5.3.13 | 5.3.13 Residential Furnace Tune-Up | RS-HVC-FTUN-V05-200101 | Revision | Measure life update. | N/A | FALSE | FALSE | TRUE | FALSE | FALSE | n/a
| Volume 3: Residential | 5.3 HVAC | 5.3.15 | 5.3.15 ENERGY STAR Ceiling Fan | RS-HVC-CFAN-V03-200101 | Revision | Updates to baseline and efficient standards. | Decrease | TRUE | TRUE | FALSE | FALSE | FALSE | n/a
| Volume 3: Residential | 5.3 HVAC | 5.3.16 | 5.3.16 Advanced Thermostats | RS-HVC-ADTH-V04-200101 | Revision | Clarification that savings are on household level and should be claimed for one per home. | N/A | FALSE | FALSE | TRUE | FALSE | FALSE | n/a
| Volume 3: Residential | 5.3 HVAC | 5.3.16 | 5.3.16 Advanced Thermostats | RS-HVC-ADTH-V04-200101 | Revision | Update to MF/SF split. | N/A | FALSE | FALSE | TRUE | FALSE | FALSE | n/a
| Volume 3: Residential | 5.3 HVAC | 5.3.18 | 5.3.18 Furnace Filter Alarm | RS-HVC-FUWH-V01-200101 | New | New measure | N/A | FALSE | FALSE | FALSE | FALSE | FALSE | n/a
| Volume 3: Residential | 5.4 Hot Water | 5.4.3 | 5.4.3 Heat Pump Water Heaters | RS-HWE-HPWH-V08-190101 | Errata | Update to baseline algorithm | N/A | FALSE | FALSE | FALSE | FALSE | FALSE | n/a
| Volume 3: Residential | 5.4 Hot Water | 5.4.3 | 5.4.3 Heat Pump Water Heaters | RS-HWE-HPWH-V09-200101 | Revision | Update to loadshape Fixing baseline EF in example calculation. | N/A | FALSE | FALSE | FALSE | FALSE | FALSE | n/a
| Volume 3: Residential | 5.4 Hot Water | 5.4.4 | 5.4.4 Low Flow Aerators | RS-HWE-LFFA-V08-190101 | Errata | Changes to secondary water savings for Cook county participants. | Decrease for select participants | TRUE | TRUE | TRUE | TRUE | FALSE | n/a | Electric only, Impacts Cook County only
| Volume 3: Residential | 5.4 Hot Water | 5.4.4 | 5.4.4 Low Flow Aerators | RS-HWE-LFFA-V09-200101 | Revision | Addition of community distributed kit ISR and update to school ISR. | Decreases dependent on program | TRUE | TRUE | TRUE | FALSE | TRUE | n/a | No kit aerators (DI only)
| Volume 3: Residential | 5.4 Hot Water | 5.4.5 | 5.4.5 Low Flow Showerheads | RS-HWE-LFSH-V07-190101 | Errata | Changes to secondary water savings for Cook county participants. | Decrease for select participants | TRUE | TRUE | TRUE | TRUE | FALSE | n/a | Electric only, Impacts Cook County only
| Volume 3: Residential | 5.4 Hot Water | 5.4.5 | 5.4.5 Low Flow Showerheads | RS-HWE-LFSH-V08-200101 | Revision | Update to school and DI ISR. | Decreases dependent on program | TRUE | TRUE | TRUE | FALSE | TRUE | TRUE | Updated SF ISR | Unit Savings Calculations'!AI27 | Go To Update
| Volume 3: Residential | 5.4 Hot Water | 5.4.6 | 5.4.6 Water Heater Temperature Setback | RS-HWE-TMPS-V07-200101 | Revision | Addition of school instructions kit ISRs | N/A | FALSE | FALSE | TRUE | FALSE | FALSE | n/a
| Volume 3: Residential | 5.4 Hot Water | 5.4.8 | 5.4.8 Thermostat Restrictor Valve | RS-HWE-TRVA-V05-190101 | Errata | Changes to secondary water savings for Cook county participants. | Decrease for select participants | TRUE | TRUE | FALSE | FALSE | FALSE | n/a
| Volume 3: Residential | 5.4 Hot Water | 5.4.8 | 5.4.8 Thermostat Restrictor Valve | RS-HWE-TRVA-V05-190101 | Errata | Change to DI GPM. | Decrease for select participants | TRUE | TRUE | FALSE | FALSE | FALSE | n/a
| Volume 3: Residential | 5.4 Hot Water | 5.4.9 | 5.4.9 Shower Timer | RS-DHW-SHTM-V03-190101 | Errata | Changes to secondary water savings for Cook county participants. | Decrease for select participants | TRUE | TRUE | FALSE | FALSE | FALSE | n/a
| Volume 3: Residential | 5.4 Hot Water | 5.4.10 | 5.4.10 Pool Covers | RS-HWE-PLCV-V01-200101 | New | New measure | N/A | FALSE | FALSE | FALSE | FALSE | FALSE | n/a
| Volume 3: Residential | 5.5 Lighting | 5.5.1 | 5.5.1 Compact Fluorescent Lamp | N/A | Retired | Measure removed | N/A | FALSE | FALSE | FALSE | FALSE | FALSE | n/a
| Volume 3: Residential | 5.5 Lighting | 5.5.2 | 5.5.2 Specialty Compact Fluorescent Lamp | N/A | Retired | Measure removed | N/A | FALSE | FALSE | FALSE | FALSE | FALSE | n/a
| Volume 3: Residential | 5.5 Lighting | 5.5.3 | 5.5.3 ENERGY STAR Torchiere | N/A | Retired | Measure removed | N/A | FALSE | FALSE | FALSE | FALSE | FALSE | n/a
| Volume 3: Residential | 5.5 Lighting | 5.5.4 | 5.5.4 Exterior Hardired Compact Fluorescent Lamp Fixture | N/A | Retired | Measure removed | N/A | FALSE | FALSE | FALSE | FALSE | FALSE | n/a
| Volume 3: Residential | 5.5 Lighting | 5.5.5 | 5.5.5 Interior Hardwired Compact Fluorescent Lamp Fixture | N/A | Retired | Measure removed | N/A | FALSE | FALSE | FALSE | FALSE | FALSE | n/a
| Volume 3: Residential | 5.5 Lighting | 5.5.6 | 5.5.6 LED Specialty Lamps | RS-LTG-LEDD-V10-200101 | Revision | Update to Res v C&I split, ISR and leakage. Text added to explain savings is 0 post-EISA backstop, now 1/1/2025, although Utilities reserve the right to claim additional savings post backstop between Super-Efficient LED and baseline LED. Measure life is limited to number of years to baseline shift. Midlife adjustment removed. O&M calculation redone - now with shorter measure life, adjusted shift timing and including a LED purchase after shift. Savings are assumed not to go to zero until January 1, 2026 for all Income Eligible programs, except for DIY, Warehouse, and Big Box stores in Income Eligible Upstream Lighting programs. Agreement to participate in a working group to discuss, undertake necessary research, and develop consensus market forecasts to inform midlife adjustments to be made for standard and Income Eligible programs; and schedule for potential application of any such agreed upon adjustments. | Decrease lifetime savings | TRUE | TRUE | FALSE | FALSE | FALSE | n/a
| Volume 3: Residential | 5.5 Lighting | 5.5.8 | 5.5.8 LED Screw Based Omnidirectional Bulbs | RS-LTG-LEDA-V08-200101 | Revision | Update to Res v C&I split, ISR and leakage. Text added to explain savings is 0 post-EISA backstop, now 1/1/2022, although Utilitiesreserve the right to claim additional savings post backstop between Super-Efficient LED and baseline LED. Measure life is limited to number of years to baseline shift. Midlife adjustment removed. O&M calculation redone - now with shorter measure life, adjusted shift timing and including a LED purchase after shift. Savings are assumed not to go to zero until January 1, 2026 for all Income Eligible programs, except for DIY, Warehouse, and Big Box stores in Income Eligible Upstream Lighting programs. Agreement to participate in a working group to discuss, undertake necessary research, and develop consensus market forecasts to inform midlife adjustments to be made for standard and Income Eligible programs; and schedule for potential application of any such agreed upon adjustments. | Decrease lifetime savings | TRUE | TRUE | FALSE | FALSE | FALSE | n/a
| Volume 3: Residential | 5.5 Lighting | 5.5.9 | 5.5.9 LED Fixtures | RS-LTG-LDFX-V02-200101 | Revision | Text added to explain savings is 0 post-EISA backstop, now 1/1/2025, although Utilities reserve the right to claim additional savings post backstop between Super-Efficient LED and baseline LED. Measure life is limited to number of years to baseline shift. Midlife adjustment removed. O&M calculation redone - now with shorter measure life, adjusted shift timing and including a LED purchase after shift. Savings are assumed not to go to zero until January 1, 2026 for all Income Eligible programs, except for DIY, Warehouse, and Big Box stores in Income Eligible Upstream Lighting programs. Agreement to participate in a working group to discuss, undertake necessary research, and develop consensus market forecasts to inform midlife adjustments to be made for standard and Income Eligible programs; and schedule for potential application of any such agreed upon adjustments. | Decrease lifetime savings | TRUE | TRUE | FALSE | FALSE | FALSE | n/a
| Volume 3: Residential | 5.5 Lighting | 5.5.10 | 5.5.10 Holiday String Lighting | RS-LTG-LEDH-V02-200101 | Revision | Update to leakage assumption | Decrease | TRUE | TRUE | FALSE | FALSE | FALSE | n/a
| Volume 3: Residential | 5.5 Lighting | 5.5.12 | 5.5.12 Connected LED Lamps | RS-LTG-LEDC-V01-200101 | New | New measure | N/A | FALSE | FALSE | FALSE | FALSE | FALSE | n/a
| Volume 3: Residential | 5.6 Shell | 5.6.1 | 5.6.1 Airsealing | RS-SHL-AIRS-V08-200101 | Revision | Addition of shrink fit window film to Rx section | N/A | FALSE | TRUE | TRUE | FALSE | FALSE | n/a
| Volume 3: Residential | 5.6 Shell | 5.6.1 | 5.6.1 Airsealing | RS-SHL-AIRS-V08-200101 | Revision | Addition of income eligible adjustment to offset net savings inherent in ADJ variable. | N/A | TRUE | TRUE | TRUE | FALSE | TRUE | TRUE | Updated algorithm with new variables | Unit Savings Calculations'!V61 | Go To Update
| Volume 3: Residential | 5.6 Shell | 5.6.1 | 5.6.1 Airsealing | RS-SHL-AIRS-V08-200101 | Revision | Addition of deemed value for system efficiency and %homes. | N/A | FALSE | TRUE | TRUE | FALSE | FALSE | n/a
| Volume 3: Residential | 5.6 Shell | 5.6.2 | 5.6.2 Basement Sidewall Insulation | RS-SHL-BINS-V10-200101 | Revision | Addition of deemed value for system efficiency and %homes. | N/A | FALSE | FALSE | TRUE | FALSE | FALSE | n/a
| Volume 3: Residential | 5.6 Shell | 5.6.3 | 5.6.3 Floor Insulation Above Crawlspace | RS-SHL-FINS-V10-190101 | Errata | Update to default for uninsulated floor. | Increase | TRUE | TRUE | FALSE | FALSE | FALSE | n/a
| Volume 3: Residential | 5.6 Shell | 5.6.3 | 5.6.3 Floor Insulation Above Crawlspace | RS-SHL-FINS-V11-200101 | Revision | Addition of deemed value for system efficiency and %homes. | N/A | FALSE | TRUE | FALSE | FALSE | FALSE | n/a
| Volume 3: Residential | 5.6 Shell | 5.6.4 | 5.6.4 Wall Insulation | RS-SHL-WINS-V09-200101 | Revision | Addition of deemed value for system efficiency and %homes. | N/A | FALSE | FALSE | TRUE | FALSE | FALSE | n/a
| Volume 3: Residential | 5.6 Shell | 5.6.5 | 5.6.5 Ceiling/Attic Insulation | RS-SHL-AINS-V02-200101 | Revision | Addition of income eligible adjustment to offset net savings inherent in ADJ variable. | Increase | TRUE | TRUE | TRUE | FALSE | TRUE | TRUE | Updated algorithm with new variables | Unit Savings Calculations'!V62 | Go To Update
| Volume 3: Residential | 5.6 Shell | 5.6.5 | 5.6.5 Ceiling/Attic Insulation | RS-SHL-AINS-V02-200101 | Revision | Update to uninsulated R-value assumption. | Increase | TRUE | TRUE | TRUE | FALSE | TRUE | n/a | Algorithm does not assume uninsulated R-value
| Volume 3: Residential | 5.6 Shell | 5.6.5 | 5.6.5 Ceiling/Attic Insulation | RS-SHL-AINS-V02-200101 | Revision | Addition of deemed value for system efficiency and %homes. | Increase | TRUE | TRUE | TRUE | FALSE | TRUE | n/a | Does not affect algorithm
| Volume 3: Residential | 5.6 Shell | 5.6.6 | 5.6.6 Rim/Band Joist Insulation | RS-SHL-RINS-V02-200101 | Revision | Addition of deemed value for system efficiency and %homes. | N/A | FALSE | FALSE | FALSE | FALSE | FALSE | n/a
| Volume 3: Residential | 5.7 Miscellaneous | 5.7.2 | 5.7.2 Low Flow Toilets | RS-MSC-LFTU-V01-200101 | New | New Measure | N/A | FALSE | FALSE | FALSE | FALSE | FALSE | n/a
| Volume 4: Cross Cutting Measures and Attachments | Attachment B | n/a | Effective Useful Life for Custom Measure Guidelines | N/A | Revision | Addition of Thermostat Optimization EUL assumption. | N/A | FALSE | FALSE | n/a | FALSE | FALSE | n/a
| Volume 4: Cross Cutting Measures and Attachments | Attachment B | n/a | Effective Useful Life for Custom Measure Guidelines | N/A | Revision | Split C&I and RES measures. | N/A | FALSE | FALSE | n/a | FALSE | FALSE | n/a
| Volume 4: Cross Cutting Measures and Attachments | Attachment B | n/a | Effective Useful Life for Custom Measure Guidelines | N/A | Revision | Update to Retrocommissioning EUL. | N/A | FALSE | FALSE | n/a | FALSE | FALSE | n/a
| Volume 4: Cross Cutting Measures and Attachments | Attachment C | n/a | Framework for Counting Market Transformation Savings in Illinois | N/A | New | New section | N/A | FALSE | FALSE | n/a | FALSE | FALSE | n/a

## Program-Level Adjustments Tab
EEPS Adjustable Savings Goal Template - Program-Level Adjustments Tab
Updated 01/16/2020
Program Administrator: | North Shore
| January 1, 2018 - December 31, 2018, Plan Year 2018 |  |  |  | January 1, 2019 - December 31, 2019, Plan Year 2019 |  |  |  | January 1, 2020 - December 31, 2020, Plan Year 2020 |  |  |  | January 1, 2021 - December 31, 2021, Plan Year 2021 |  |  |  | January 1, 2018 - December 31, 2021 Plan Period
| TRM v7 Energy Savings Goal (Therms) | Adjusted Energy Savings Goal (Therms) | Energy Savings Adjustment to Plan Goal (Therms) | Brief Explanation of Significant Adjustments | TRM v7 Energy Savings Goal (Therms) | Adjusted Energy Savings Goal (Therms) | Energy Savings Adjustment to Plan Goal (Therms) | Brief Explanation of Significant Adjustments | TRM v7 Energy Savings Goal (Therms) | Adjusted Energy Savings Goal (Therms) | Energy Savings Adjustment to Plan Goal (Therms) | Brief Explanation of Significant Adjustments | TRM v7 Energy Savings Goal (Therms) | Adjusted Energy Savings Goal (Therms) | Energy Savings Adjustment to Plan Goal (Therms) | Brief Explanation of Significant Adjustments | TRM v7 Energy Savings Goal (Therms) | Adjusted Energy Savings Goal (Therms) | Energy Savings Adjustment to Plan Goal (Therms)
Program | 2018 | 2018 | 2018 | 2018 | 2019 | 2019 | 2019 | 2019 | 2020 | 2020 | 2020 | 2020 | 2021 | 2021 | 2021 | 2021 | Plan Period | Plan Period | Plan Period
(a) | (b) | (c) | (d)=(c-b) | (e) | (f) | (g) | (h)=(g-f) | (i) | (j) | (k) | (l)=(k-j) | (m) | (n) | (o) | (p)=(o-n) | (q) | (r)=(b+f+j+n) | (s)=(c+g+k+o) | (t)=(s-r)
Res - Outreach & Education | 588750 | 588750 | 0 |  | 333928.033 | 333928.033 | 0 |  | 329179.8012 | 329179.8012 | 0 |  | 323649.4348 | 323649.4348 | 0 |  | 1575507.269 | 1575507.269 | 0
Res - SF Assessments | 124049.7045 | 124049.7045 | 0 |  | 109590.1365 | 109590.1365 | 0 |  | 108024.5215 | 107740.3384 | -284.1832 | Showerhead ISR | 109590.1365 | 109301.778 | -288.3585 | Showerhead ISR | 451254.4989 | 450681.9573 | -572.5416
Res - MF Assessments | 15256.3977 | 15256.3977 | 0 |  | 13110.0668 | 13110.0668 | 0 |  | 12118.9983 | 12118.9983 | 0 |  | 13110.0668 | 13110.0668 | 0 |  | 53595.5295 | 53595.5295 | 0
Res - SF Rebates | 212166.7646 | 212166.7646 | 0 |  | 207783.5448 | 207783.5448 | 0 |  | 207783.5448 | 207783.5448 | 0 |  | 207783.5448 | 207783.5448 | 0 |  | 835517.399 | 835517.399 | 0
Res - MF Standard Rebates | 0 | 0 | 0 |  | 0 | 0 | 0 |  | 0 | 0 | 0 | EFLH adjustment | 0 | 0 | 0 | EFLH adjustment | 0 | 0 | 0
Res - MF PTA Rebates | 13772.4539 | 13772.4539 | 0 |  | 13829.5899 | 13829.5899 | 0 |  | 13829.5899 | 14064.1482 | 234.5584 | EFLH adjustment | 13829.5899 | 14064.1482 | 234.5584 | EFLH adjustment | 55261.2235 | 55730.3402 | 469.1167
Res - MF Rebates | 2808 | 2808 | 0 |  | 2808 | 2808 | 0 |  | 936 | 936 | 0 |  | 2808 | 2808 | 0 |  | 9360 | 9360 | 0
Bus - CI Assessments | 298117.0748 | 298117.0748 | 0 |  | 298117.0748 | 298117.0748 | 0 |  | 226105.0748 | 226103.7183 | -1.3565 | Showerhead, Pre-Rinse Sprayer adjustments | 298117.0748 | 298115.7183 | -1.3565 | Showerhead, Pre-Rinse Sprayer adjustments | 1120456.2991 | 1120453.5862 | -2.713
Bus - SB Assessments | 7274.4684 | 7274.4684 | 0 |  | 7274.4684 | 7274.4684 | 0 |  | 7274.4684 | 8127.7324 | 853.264 | Showerhead, Pre-Rinse Sprayer adjustments | 7274.4684 | 8127.7324 | 853.264 | Showerhead, Pre-Rinse Sprayer adjustments | 29097.8734 | 30804.4014 | 1706.528
Bus - CI Rebates | 521482.8723 | 521482.8723 | 0 |  | 521482.8723 | 521482.8723 | 0 |  | 455587.8723 | 456299.0165 | 711.1441 | EFLH, Pre-Rinse Sprayer adjustments | 521482.8723 | 522194.0165 | 711.1441 | EFLH, Pre-Rinse Sprayer adjustments | 2020036.4893 | 2021458.7776 | 1422.2882
Bus - SB Rebates | 38221.0724 | 38221.0724 | 0 |  | 38221.0724 | 38221.0724 | 0 |  | 34357.0724 | 34084.0452 | -273.0272 | EFLH, Pre-Rinse Sprayer adjustments | 38221.0724 | 37948.0452 | -273.0272 | EFLH, Pre-Rinse Sprayer adjustments | 149020.2896 | 148474.2351 | -546.0545
Bus - SB Rebates -PTA | 31883.7309 | 31883.7309 | 0 |  | 31811.8996 | 31811.8996 | 0 |  | 31811.8996 | 31945.3006 | 133.4011 | EFLH, Pre-Rinse Sprayer adjustments | 31811.8996 | 31945.3006 | 133.4011 | EFLH, Pre-Rinse Sprayer adjustments | 127319.4296 | 127586.2317 | 266.8021
Bus - Public Assessments | 55107.4773 | 55107.4773 | 0 |  | 55107.4773 | 55107.4773 | 0 |  | 55107.4773 | 55938.2256 | 830.7484 | Showerhead, Pre-Rinse Sprayer adjustments | 55107.4773 | 55938.2256 | 830.7484 | Showerhead, Pre-Rinse Sprayer adjustments | 220429.909 | 222091.4058 | 1661.4968
Bus - Public Rebates | 206449.4571 | 206449.4571 | 0 |  | 206449.4571 | 206449.4571 | 0 |  | 206449.4571 | 207432.3566 | 982.8995 | EFLH, Pre-Rinse Sprayer adjustments | 206449.4571 | 207432.3566 | 982.8995 | EFLH, Pre-Rinse Sprayer adjustments | 825797.8285 | 827763.6275 | 1965.799
Low Income - Outreach & Education | 0 | 0 | 0 |  | 0 | 0 | 0 |  | 0 | 0 | 0 |  | 0 | 0 | 0 |  | 0 | 0 | 0
Low Income - SF Retrofit | 38110.2888 | 38110.2888 | 0 |  | 36412.3234 | 36412.3234 | 0 |  | 36412.3234 | 37601.6578 | 1189.3344 | Showerhead ISR, Attic Insulation, Air Sealing | 36412.3234 | 37601.6578 | 1189.3344 | Showerhead ISR, Attic Insulation, Air Sealing | 147347.259 | 149725.9278 | 2378.6688
Low Income - MF Retrofit | 43090.2781 | 43090.2781 | 0 |  | 42248.5797 | 42248.5797 | 0 |  | 42248.5797 | 42248.5797 | 0 |  | 42248.5797 | 42248.5797 | 0 |  | 169836.0172 | 169836.0172 | 0
Low Income - SF New Construction | 0 | 0 | 0 |  | 0 | 0 | 0 |  | 0 | 0 | 0 |  | 0 | 0 | 0 |  | 0 | 0 | 0
Low Income - MF New Construction | 0 | 0 | 0 |  | 0 | 0 | 0 |  | 0 | 0 | 0 |  | 0 | 0 | 0 |  | 0 | 0 | 0
Portfolio Total (Therms) | 2196540.0407 | 2196540.0407 | 0 |  | 1918174.5958 | 1918174.5958 | 0 |  | 1767226.6806 | 1771603.4636 | 4376.783 |  | 1907895.9976 | 1912268.6052 | 4372.6076 |  | 7789837.3146 | 7798586.7052 | 8749.3906
low income | 81200.5669 |  |  |  | 78660.9031 |  |  |  | 78660.9031 |  |  |  | 78660.9031
residential | 956803.3206 |  |  |  | 681049.3709 |  |  |  | 671872.4557 |  |  |  | 670770.7727
outreach | 588750 |  |  |  | 333928.033 |  |  |  | 329179.8012 |  |  |  | 323649.4348
single | 336216.4691 |  |  |  | 317373.6812 |  |  |  | 315808.0663 |  |  |  | 317373.6812
multi | 31836.8515 |  |  |  | 29747.6566 |  |  |  | 26884.5882 |  |  |  | 29747.6566
total C&i | 1158536.1532 | #REF! | #REF! | 0 | 1158464.3218 | 0 | 0 | 0 | 1016693.3218 | 0 | 0 | 0 | 1158464.3218
C&I | 819599.9471 |  |  |  | 819599.9471 |  |  |  | 681692.9471 |  |  |  | 819599.9471
SB | 77379.2717 |  |  |  | 77307.4403 |  |  |  | 73443.4403 |  |  |  | 77307.4403
Public | 261556.9344 |  |  |  | 261556.9344 |  |  |  | 261556.9344 |  |  |  | 261556.9344
Note on A1: The Measure-Level Adjustments Tab should be completed first before completing the Program-Level Adjustments Tab. As a general principle, when completing the EEPS Adjustable Savings Goal Template, Program Administrators should follow the calculation instructions specified in the comment boxes as well as the column headers and column labels (row 7) in the EEPS Adjustable Savings Goal Template.
Note on A2: Please specify the current date in this cell and in the filename when saving the document.
Note on A3: Please specify the name of the Program Administrator.
Note on B5: 2018 Plan Energy Savings Goal: The value contained in column (b) – 2018 Plan Energy Savings Goal for the “Program A” row of the Program-Level Adjustments Tab should be equal to the sum of the values set forth in column (t) – 2018 Plan Goal for the rows associated with “Program A” Measures (Program designation specified in column (a)) of the Measure-Level Adjustments Tab.
Note on C5: 2018 Adjusted Energy Savings Goal: The value contained in column (c) – 2018 Adjusted Energy Savings Goal for the “Program A” row of the Program-Level Adjustments Tab should be equal to the sum of the values set forth in column (aw) – 2018 Final Goal for the rows associated with “Program A” Measures (as listed in column (a)) of the Measure-Level Adjustments Tab.
Note on D5: Complete columns (d), (h), (l), (p), and (t) – Energy Savings Adjustment to Plan Goal by following the calculation instructions specified in the header row containing column labels to calculate the savings differential between the Adjusted Energy Savings Goal and the Plan Energy Savings Goal for the applicable Program Year and the Plan period; column (d)=(c-b), column (h)=(g-f), column (l)=(k-j), column (p)=(o-n), and column (t)=(s-r).
Note on E5: Briefly describe the main cause of the significant savings goal adjustments.
Note on F5: 2019 Plan Energy Savings Goal: The value contained in column (f) – 2019 Plan Energy Savings Goal for the “Program A” row of the Program-Level Adjustments Tab should be equal to the sum of the values set forth in column (u) – 2019 Plan Goal for the rows associated with “Program A” Measures (Program designation specified in column (a)) of the Measure-Level Adjustments Tab.
Note on G5: 2019 Adjusted Energy Savings Goal: The value contained in column (g) – 2019 Adjusted Energy Savings Goal for the “Program A” row of the Program-Level Adjustments Tab should be equal to the sum of the values set forth in column (ax) – 2019 Final Goal for the rows associated with “Program A” Measures (as listed in column (a)) of the Measure-Level Adjustments Tab.
Note on H5: Complete columns (d), (h), (l), (p), and (t) – Energy Savings Adjustment to Plan Goal by following the calculation instructions specified in the header row containing column labels to calculate the savings differential between the Adjusted Energy Savings Goal and the Plan Energy Savings Goal for the applicable Program Year and the Plan period; column (d)=(c-b), column (h)=(g-f), column (l)=(k-j), column (p)=(o-n), and column (t)=(s-r).
Note on I5: Briefly describe the main cause of the significant savings goal adjustments.
Note on J5: 2020 Plan Energy Savings Goal: The value contained in column (j) – 2020 Plan Energy Savings Goal for the “Program A” row of the Program-Level Adjustments Tab should be equal to the sum of the values set forth in column (v) – 2020 Plan Goal for the rows associated with “Program A” Measures (Program designation specified in column (a)) of the Measure-Level Adjustments Tab.
Note on K5: 2020 Adjusted Energy Savings Goal: The value contained in column (k) – 2020 Adjusted Energy Savings Goal for the “Program A” row of the Program-Level Adjustments Tab should be equal to the sum of the values set forth in column (ay) – 2020 Final Goal for the rows associated with “Program A” Measures (as listed in column (a)) of the Measure-Level Adjustments Tab.
Note on L5: Complete columns (d), (h), (l), (p), and (t) – Energy Savings Adjustment to Plan Goal by following the calculation instructions specified in the header row containing column labels to calculate the savings differential between the Adjusted Energy Savings Goal and the Plan Energy Savings Goal for the applicable Program Year and the Plan period; column (d)=(c-b), column (h)=(g-f), column (l)=(k-j), column (p)=(o-n), and column (t)=(s-r).
Note on M5: Briefly describe the main cause of the significant savings goal adjustments.
Note on N5: 2021 Plan Energy Savings Goal: The value contained in column (n) – 2021 Plan Energy Savings Goal for the “Program A” row of the Program-Level Adjustments Tab should be equal to the sum of the values set forth in column (w) – 2021 Plan Goal for the rows associated with “Program A” Measures (Program designation specified in column (a)) of the Measure-Level Adjustments Tab.
Note on O5: 2021 Adjusted Energy Savings Goal: The value contained in column (o) – 2021 Adjusted Energy Savings Goal for the “Program A” row of the Program-Level Adjustments Tab should be equal to the sum of the values set forth in column (az) – 2021 Final Goal for the rows associated with “Program A” Measures (as listed in column (a)) of the Measure-Level Adjustments Tab.
Note on P5: Complete columns (d), (h), (l), (p), and (t) – Energy Savings Adjustment to Plan Goal by following the calculation instructions specified in the header row containing column labels to calculate the savings differential between the Adjusted Energy Savings Goal and the Plan Energy Savings Goal for the applicable Program Year and the Plan period; column (d)=(c-b), column (h)=(g-f), column (l)=(k-j), column (p)=(o-n), and column (t)=(s-r).
Note on Q5: Briefly describe the main cause of the significant savings goal adjustments.
Note on R5: Complete column (r) – Plan Period Plan Energy Savings Goal by following the calculation instructions specified in the header row containing column labels; column (r)=(b+f+j+n). Thus, the resulting value contained in column (r) should be equal to the sum of the values contained in column (b) – 2018 Plan Energy Savings Goal, column (f) – 2019 Plan Energy Savings Goal, column (j) – 2020 Plan Energy Savings Goal, and column (n) – 2021 Plan Energy Savings Goal.
Note on S5: Complete column (s) – Plan Period Adjusted Energy Savings Goal by following the calculation instructions specified in the header row containing column labels; column (s)=(c+g+k+o). Thus, the resulting value contained in column (s) should be equal to the sum of the values contained in column (c) – 2018 Adjusted Energy Savings Goal, column (g) – 2019 Adjusted Energy Savings Goal, column (k) – 2020 Adjusted Energy Savings Goal, and column (o) – 2021 Adjusted Energy Savings Goal. Note: Each Program Administrator’s actual Portfolio Final Adjusted Net Energy Savings Goal for the Plan Period may not be known until after the Commission approves the 2022 IL-TRM, which may include IL-TRM updates specified as errata Measures applicable to 2021 that might necessitate additional energy savings goal adjustments to be made for the last Program Year to obtain an accurate calculation of the Final Adjusted Net Energy Savings Goal for the Plan Period.
Note on T5: Complete columns (d), (h), (l), (p), and (t) – Energy Savings Adjustment to Plan Goal by following the calculation instructions specified in the header row containing column labels to calculate the savings differential between the Adjusted Energy Savings Goal and the Plan Energy Savings Goal for the applicable Program Year and the Plan period; column (d)=(c-b), column (h)=(g-f), column (l)=(k-j), column (p)=(o-n), and column (t)=(s-r).
Note on A6: Column (a) – Program: List the name of the Energy Efficiency Program. The name of the Program should correspond with one of the Program names specified in column (a) of the Measure-Level Adjustments Tab.
Note on A27: Portfolio Total (Therms): Below the rows of Programs, calculate the sum of the rows of Program savings within a column for the respective fuel type (Therms). Note: The values contained in the row, Portfolio Total (Therms), in the Program-Level Adjustments Tab for columns (b), (f), (j), (n), and (r) should be equal to the values contained in the row, Portfolio Total (Therms), of the Measure-Level Adjustments Tab for columns (t), (u), (v), (w), and (x) respectively. The values contained in the row, Portfolio Total (Therms), in the Program-Level Adjustments Tab for columns (c), (g), (k), (o), and (s) should be equal to the values contained in the row, Portfolio Total (Therms), of the Measure-Level Adjustments Tab for columns (aw), (ax), (ay), (az), and (ba) respectively.
Note on B27: Portfolio Total (Therms): Below the rows of Programs, calculate the sum of the rows of Program savings for the respective fuel type (Therms) for columns (b), (f), (j), and (n). Note: The values contained in the row, Portfolio Total (Therms), in the Program-Level Adjustments Tab for columns (b), (f), (j), (n), and (r) should be equal to the values contained in the row, Portfolio Total (Therms), of the Measure-Level Adjustments Tab for columns (t), (u), (v), (w), and (x) respectively.
Note on C27: Portfolio Total (Therms): Below the rows of Programs, calculate the sum of the rows of Program savings for the respective fuel type (Therms) for columns (c), (g), (k), and (o). Note: The values contained in the row, Portfolio Total (Therms), in the Program-Level Adjustments Tab for columns (c), (g), (k), (o), and (s) should be equal to the values contained in the row, Portfolio Total (Therms), of the Measure-Level Adjustments Tab for columns (aw), (ax), (ay), (az), and (ba) respectively.
Note on F27: Portfolio Total (Therms): Below the rows of Programs, calculate the sum of the rows of Program savings for the respective fuel type (Therms) for columns (b), (f), (j), and (n). Note: The values contained in the row, Portfolio Total (Therms), in the Program-Level Adjustments Tab for columns (b), (f), (j), (n), and (r) should be equal to the values contained in the row, Portfolio Total (Therms), of the Measure-Level Adjustments Tab for columns (t), (u), (v), (w), and (x) respectively.
Note on G27: Portfolio Total (Therms): Below the rows of Programs, calculate the sum of the rows of Program savings for the respective fuel type (Therms) for columns (c), (g), (k), and (o). Note: The values contained in the row, Portfolio Total (Therms), in the Program-Level Adjustments Tab for columns (c), (g), (k), (o), and (s) should be equal to the values contained in the row, Portfolio Total (Therms), of the Measure-Level Adjustments Tab for columns (aw), (ax), (ay), (az), and (ba) respectively.
Note on J27: Portfolio Total (Therms): Below the rows of Programs, calculate the sum of the rows of Program savings for the respective fuel type (Therms) for columns (b), (f), (j), and (n). Note: The values contained in the row, Portfolio Total (Therms), in the Program-Level Adjustments Tab for columns (b), (f), (j), (n), and (r) should be equal to the values contained in the row, Portfolio Total (Therms), of the Measure-Level Adjustments Tab for columns (t), (u), (v), (w), and (x) respectively.
Note on K27: Portfolio Total (Therms): Below the rows of Programs, calculate the sum of the rows of Program savings for the respective fuel type (Therms) for columns (c), (g), (k), and (o). Note: The values contained in the row, Portfolio Total (Therms), in the Program-Level Adjustments Tab for columns (c), (g), (k), (o), and (s) should be equal to the values contained in the row, Portfolio Total (Therms), of the Measure-Level Adjustments Tab for columns (aw), (ax), (ay), (az), and (ba) respectively.
Note on N27: Portfolio Total (Therms): Below the rows of Programs, calculate the sum of the rows of Program savings for the respective fuel type (Therms) for columns (b), (f), (j), and (n). Note: The values contained in the row, Portfolio Total (Therms), in the Program-Level Adjustments Tab for columns (b), (f), (j), (n), and (r) should be equal to the values contained in the row, Portfolio Total (Therms), of the Measure-Level Adjustments Tab for columns (t), (u), (v), (w), and (x) respectively.
Note on O27: Portfolio Total (Therms): Below the rows of Programs, calculate the sum of the rows of Program savings for the respective fuel type (Therms) for columns (c), (g), (k), and (o). Note: The values contained in the row, Portfolio Total (Therms), in the Program-Level Adjustments Tab for columns (c), (g), (k), (o), and (s) should be equal to the values contained in the row, Portfolio Total (Therms), of the Measure-Level Adjustments Tab for columns (aw), (ax), (ay), (az), and (ba) respectively.
Note on R27: Portfolio Total (Therms) Plan Energy Savings Goal: Below the rows of Programs, calculate the sum of the rows of Program savings within a column for the respective fuel type (Therms). The resulting value contained in column (r) in the row, Portfolio Total (Therms), should be equal to the value of the Program Administrator’s energy savings goal specified in its approved Plan from the Plan docket, and this value should also be equal to the value contained in column (x) in the row, Portfolio Total (Therms), of the Measure-Level Adjustments Tab.
Note on S27: Portfolio Total (Therms) Adjusted Energy Savings Goal: Below the rows of Programs, calculate the sum of the rows of Program savings within a column for the respective fuel type (Therms). Note: The value contained in the row, Portfolio Total (Therms), in the Program-Level Adjustments Tab for column (s) should be equal to the value contained in the row, Portfolio Total (Therms), of the Measure-Level Adjustments Tab for column (ba). Note: Each Program Administrator’s actual Portfolio Final Adjusted Net Energy Savings Goal for the Plan period may not be known until after the Commission approves the 2022 IL-TRM, which may include IL-TRM updates specified as errata Measures applicable to 2021 that might necessitate additional energy savings goal adjustments to be made for the last Program Year to obtain an accurate calculation of the Final Adjusted Net Energy Savings Goal for the Plan Period.

## Measure-Level Adjustments Tab
EEPS Adjustable Savings Goal Template - Measure-Level Adjustments Tab
Updated 01/16/2020
Program Administrator: | North Shore | [19 empty] | 26.18% | 16.49% | 17.62% | 16.04%
[6 empty] | Approved Energy Efficiency Plan Key Assumptions - Plan Participation |  |  |  |  | Approved Energy Efficiency Plan Key Assumptions | [5 empty] | Approved Energy Efficiency Plan Key Assumptions | [8 empty] | Plan Year 2018 Savings Goal Adjustment | [5 empty] | Plan Year 2019 Savings Goal Adjustment | [5 empty] | Plan Year 2020 Savings Goal Adjustment | [5 empty] | Plan Year 2021 Savings Goal Adjustment | [5 empty] | Final Adjusted Net Energy Savings Goals |  |  |  |  | Approved Energy Efficiency Plan Key Assumptions - Measure-Level Algorithm Inputs
[5 empty] | 0 | Plan Number of Units (Fixed Parameters for Calculating Adjustable Savings Goals) |  |  |  |  | Plan Gross Unit Savings (Therms) | [5 empty] | Plan Net-to-Gross Values (Fixed Parameters for Calculating Adjustable Savings Goals) |  |  |  | Plan Energy Savings Goals (Therms) |  |  |  |  | 2018 Gross Unit Savings, Effective January 1, 2018 - December 31, 2018 |  |  |  | Adjusted Energy Savings Goal (Therms) | Energy Savings Adjustment to Plan Goal (Therms) | 2019 Gross Unit Savings, Effective January 1, 2019 - December 31, 2019 |  |  |  | Adjusted Energy Savings Goal (Therms) | Energy Savings Adjustment to Plan Goal (Therms) | 2020 Gross Unit Savings, Effective January 1, 2020 - December 31, 2020 |  |  |  | Adjusted Energy Savings Goal (Therms) | Energy Savings Adjustment to Plan Goal (Therms) | 2021 Gross Unit Savings, Effective January 1, 2021 - December 31, 2021 |  |  |  | Adjusted Energy Savings Goal (Therms) | Energy Savings Adjustment to Plan Goal (Therms) | [5 empty] | Not derived from values in the IL-TRM, and therefore will not necessitate a change in savings goals if the IL-TRM is updated. Note: The Key Custom Input Assumptions specified in column (bb) should remain fixed over the Plan period when calculating the Gross Unit Savings for the Measure for the applicable Program Years set forth in columns (aa), (ag), (am), and (as), unless consensus is reached at SAG that the extenuating circumstance warrants an adjustment. | Derived from the IL-TRM that, if changed in the IL-TRM in the future, would therefore necessitate a savings goal adjustment, unless consensus is reached at SAG that the extenuating circumstance warrants no adjustment.
Program | Measure | IL-TRM Adjustable? (1 if yes; 0 if no) | IL-TRM Section / Custom | Plan Measure Life | Adjusted Measure Life | Unit of Participation | 2018 Plan Number of Units (Fixed) | 2019 Plan Number of Units (Fixed) | 2020 Plan Number of Units (Fixed) | 2021 Plan Number of Units (Fixed) | IL-TRM Measure Code from IL-TRMv6.0 | Reference Document Explaining Gross Unit Savings Calculation Details | 2018 Plan Gross Unit Savings | 2019 Plan Gross Unit Savings | 2020 Plan Gross Unit Savings | 2021 Plan Gross Unit Savings | 2018 Plan NTG (Fixed) | 2019 Plan NTG (Fixed) | 2020 Plan NTG (Fixed) | 2021 Plan NTG (Fixed) | 2018 Plan Goal | 2019 Plan Goal | 2020 Plan Goal | 2021 Plan Goal | Total Plan Period Goal | IL-TRM Measure Code from IL-TRMv6.0 or errata applicable to 2018 | Reference Document Explaining Gross Unit Savings Calculation Details | 2018 Gross Unit Savings (Therms) | Gross Unit Savings Adjustment Explanation | 2018 Adjusted Goal | 2018 IL-TRM Adjustment | IL-TRM Measure Code from the 2019 IL-TRM or errata applicable to 2019 | Reference Document Explaining Gross Unit Savings Calculation Details | 2019 Gross Unit Savings (Therms) | Gross Unit Savings Adjustment Explanation | 2019 Adjusted Goal | 2019 IL-TRM Adjustment | IL-TRM Measure Code from the 2020 IL-TRM or errata applicable to 2020 | Reference Document Explaining Gross Unit Savings Calculation Details | 2020 Gross Unit Savings (Therms) | Gross Unit Savings Adjustment Explanation | 2020 Adjusted Goal | 2020 IL-TRM Adjustment | IL-TRM Measure Code from the 2021 IL-TRM or errata applicable to 2021 | Reference Document Explaining Gross Unit Savings Calculation Details | 2021 Gross Unit Savings (Therms) | Gross Unit Savings Adjustment Explanation | 2021 Adjusted Goal | 2021 IL-TRM Adjustment | 2018 Final Savings Goal (Therms) | 2019 Final Savings Goal (Therms) | 2020 Final Savings Goal (Therms) | 2021 Final Savings Goal (Therms) | Plan Period Final Savings Goal (Therms) | Key Custom Input Assumptions (if none, specify NA) | Key IL-TRM Input Assumptions
(a) | (b) | (c) | (d) |  |  | (e) | (f) | (g) | (h) | (i) | (j) | (k) | (l) | (m) | (n) | (o) | (p) | (q) | (r) | (s) | (t)=(f x l x p) | (u)=(g x m x q) | (v)=(h x n x r) | (w)=(i x o x s) | (x)=(t+u+v+w) | (y) | (z) | (aa) | (ab) | (ac)=(f x aa x p) | (ad)=(ac-t) | (ae) | (af) | (ag) | (ah) | (ai)=(g x ag x q) | (aj)=(ai-u) | (ak) | (al) | (am) | (an) | (ao)=(h x am x r) | (ap)=(ao-v) | (aq) | (ar) | (as) | (at) | (au)=(i x as x s) | (av)=(au-w) | (aw)=(ac) [if (c)=1]; (aw)=(t) [if (c)=0] | (ax)=(ai) [if (c)=1]; (ax)=(u) [if (c)=0] | (ay)=(ao) [if (c)=1]; (ay)=(v) [if (c)=0] | (az)=(au) [if (c)=1]; (az)=(w) [if (c)=0] | (ba)=(aw+ax+ay+az) | (bb) | (bc)
Res - Outreach & Education | Behavior 2018 1st Year | 1 | 6.1.1 | 1 | 1 | each | 54000 | 0 | 0 | 0 | CC-BEH-BEHP-V02-16061 | Exhibit 1.5A_R North Shore EEPS_Adjustable_Savings_Goal_Template.xlsx, Behavioral Tab | 10.6481 | 0 | 0 | 0 | 100% | 100% | 100% | 100% | 575000 | 0 | 0 | 0 | 575000 |  |  | 10.6481 |  | 575000 | 0 |  | 0 | 0 | N/A | 0 | 0 |  |  | 0 | n/a | 0 | 0 |  |  | 0 | n/a | 0 | 0 | 575000 | 0 | 0 | 0 | 575000 | n/a | Exhibit 1.5A_R North Shore EEPS_Adjustable_Savings_Goal_Template.xlsx, Behavioral Tab
Res - Outreach & Education | Behavior 2019 1st Year | 1 | 6.1.1 | 1 | 1 | each | 0 | 52800 | 0 | 0 | CC-BEH-BEHP-V02-16061 | Exhibit 1.5A_R North Shore EEPS_Adjustable_Savings_Goal_Template.xlsx, Behavioral Tab | 0 | 6.064 | 0 | 0 | 100% | 100% | 100% | 100% | 0 | 320178.033 | 0 | 0 | 320178.033 |  |  | 0 |  | 0 | 0 |  | 0 | 6.064 | N/A | 320178.033 | 0 |  |  | 0 | n/a | 0 | 0 |  |  | 0 | n/a | 0 | 0 | 0 | 320178.033 | 0 | 0 | 320178.033 | n/a | Exhibit 1.5A_R North Shore EEPS_Adjustable_Savings_Goal_Template.xlsx, Behavioral Tab
Res - Outreach & Education | Behavior 2020 1st Year | 1 | 6.1.1 | 1 | 1 | each | 0 | 0 | 51600 | 0 | CC-BEH-BEHP-V02-16061 | Exhibit 1.5A_R North Shore EEPS_Adjustable_Savings_Goal_Template.xlsx, Behavioral Tab | 0 | 0 | 6.113 | 0 | 100% | 100% | 100% | 100% | 0 | 0 | 315429.8012 | 0 | 315429.8012 |  |  | 0 |  | 0 | 0 |  | 0 | 0 | N/A | 0 | 0 |  |  | 6.113 | n/a | 315429.8012 | 0 |  |  | 0 | n/a | 0 | 0 | 0 | 0 | 315429.8012 | 0 | 315429.8012 | n/a | Exhibit 1.5A_R North Shore EEPS_Adjustable_Savings_Goal_Template.xlsx, Behavioral Tab
Res - Outreach & Education | Behavior 2021 1st Year | 1 | 6.1.1 | 1 | 1 | each | 0 | 0 | 0 | 50400 | CC-BEH-BEHP-V02-16061 | Exhibit 1.5A_R North Shore EEPS_Adjustable_Savings_Goal_Template.xlsx, Behavioral Tab | 0 | 0 | 0 | 6.1488 | 100% | 100% | 100% | 100% | 0 | 0 | 0 | 309899.4348 | 309899.4348 |  |  | 0 |  | 0 | 0 |  | 0 | 0 | N/A | 0 | 0 |  |  | 0 | n/a | 0 | 0 |  |  | 6.1488 | n/a | 309899.4348 | 0 | 0 | 0 | 0 | 309899.4348 | 309899.4348 | n/a | Exhibit 1.5A_R North Shore EEPS_Adjustable_Savings_Goal_Template.xlsx, Behavioral Tab
Res - Outreach & Education | Behavior 2018 Y1 Persistence | 1 | 6.1.1 | 0 | 0 | each | 0 | 0 | 0 | 0 | CC-BEH-BEHP-V02-16061 | Exhibit 1.5A_R North Shore EEPS_Adjustable_Savings_Goal_Template.xlsx, Behavioral Tab | 0 | 0 | 0 | 0 | 100% | 100% | 100% | 100% | 0 | 0 | 0 | 0 | 0 |  |  | 4.6819 |  | 0 | 0 |  | 0 | 0 | N/A | 0 | 0 |  |  | 0 | n/a | 0 | 0 |  |  | 0 | n/a | 0 | 0 | 0 | 0 | 0 | 0 | 0 | n/a | Exhibit 1.5A_R North Shore EEPS_Adjustable_Savings_Goal_Template.xlsx, Behavioral Tab
Res - Outreach & Education | Behavior 2018 Y2 Persistence | 1 | 6.1.1 | 0 | 0 | each | 0 | 0 | 0 | 0 | CC-BEH-BEHP-V02-16061 | Exhibit 1.5A_R North Shore EEPS_Adjustable_Savings_Goal_Template.xlsx, Behavioral Tab | 0 | 0 | 0 | 0 | 100% | 100% | 100% | 100% | 0 | 0 | 0 | 0 | 0 |  |  | 2.0332 |  | 0 | 0 |  | 0 | 0 | N/A | 0 | 0 |  |  | 0 | n/a | 0 | 0 |  |  | 0 | n/a | 0 | 0 | 0 | 0 | 0 | 0 | 0 | n/a | Exhibit 1.5A_R North Shore EEPS_Adjustable_Savings_Goal_Template.xlsx, Behavioral Tab
Res - Outreach & Education | Behavior 2018 Y3 Persistence | 1 | 6.1.1 | 0 | 0 | each | 0 | 0 | 0 | 0 | CC-BEH-BEHP-V02-16061 | Exhibit 1.5A_R North Shore EEPS_Adjustable_Savings_Goal_Template.xlsx, Behavioral Tab | 0 | 0 | 0 | 0 | 100% | 100% | 100% | 100% | 0 | 0 | 0 | 0 | 0 |  |  | 0.89396 |  | 0 | 0 |  | 0 | 0 | N/A | 0 | 0 |  |  | 0 | n/a | 0 | 0 |  |  | 0 | n/a | 0 | 0 | 0 | 0 | 0 | 0 | 0 | n/a | Exhibit 1.5A_R North Shore EEPS_Adjustable_Savings_Goal_Template.xlsx, Behavioral Tab
Res - Outreach & Education | Behavior 2018 Y4 Persistence | 1 | 6.1.1 | 0 | 0 | each | 0 | 0 | 0 | 0 | CC-BEH-BEHP-V02-16061 | Exhibit 1.5A_R North Shore EEPS_Adjustable_Savings_Goal_Template.xlsx, Behavioral Tab | 0 | 0 | 0 | 0 | 100% | 100% | 100% | 100% | 0 | 0 | 0 | 0 | 0 |  |  | 0.38821 |  | 0 | 0 |  | 0 | 0 | N/A | 0 | 0 |  |  | 0 | n/a | 0 | 0 |  |  | 0 | n/a | 0 | 0 | 0 | 0 | 0 | 0 | 0 | n/a | Exhibit 1.5A_R North Shore EEPS_Adjustable_Savings_Goal_Template.xlsx, Behavioral Tab
Res - Outreach & Education | Behavior 2019 Y1 Persistence | 1 | 6.1.1 | 0 | 0 | each | 0 | 0 | 0 | 0 | CC-BEH-BEHP-V02-16061 | Exhibit 1.5A_R North Shore EEPS_Adjustable_Savings_Goal_Template.xlsx, Behavioral Tab | 0 | 0 | 0 | 0 | 100% | 100% | 100% | 100% | 0 | 0 | 0 | 0 | 0 |  |  | 0 |  | 0 | 0 |  | 0 | 2.6663 | N/A | 0 | 0 |  |  | 0 | n/a | 0 | 0 |  |  | 0 | n/a | 0 | 0 | 0 | 0 | 0 | 0 | 0 | n/a | Exhibit 1.5A_R North Shore EEPS_Adjustable_Savings_Goal_Template.xlsx, Behavioral Tab
Res - Outreach & Education | Behavior 2019 Y2 Persistence | 1 | 6.1.1 | 0 | 0 | each | 0 | 0 | 0 | 0 | CC-BEH-BEHP-V02-16061 | Exhibit 1.5A_R North Shore EEPS_Adjustable_Savings_Goal_Template.xlsx, Behavioral Tab | 0 | 0 | 0 | 0 | 100% | 100% | 100% | 100% | 0 | 0 | 0 | 0 | 0 |  |  | 0 |  | 0 | 0 |  | 0 | 1.1579 | N/A | 0 | 0 |  |  | 0 | n/a | 0 | 0 |  |  | 0 | n/a | 0 | 0 | 0 | 0 | 0 | 0 | 0 | n/a | Exhibit 1.5A_R North Shore EEPS_Adjustable_Savings_Goal_Template.xlsx, Behavioral Tab
Res - Outreach & Education | Behavior 2019 Y3 Persistence | 1 | 6.1.1 | 0 | 0 | each | 0 | 0 | 0 | 0 | CC-BEH-BEHP-V02-16061 | Exhibit 1.5A_R North Shore EEPS_Adjustable_Savings_Goal_Template.xlsx, Behavioral Tab | 0 | 0 | 0 | 0 | 100% | 100% | 100% | 100% | 0 | 0 | 0 | 0 | 0 |  |  | 0 |  | 0 | 0 |  | 0 | 0.5091 | N/A | 0 | 0 |  |  | 0 | n/a | 0 | 0 |  |  | 0 | n/a | 0 | 0 | 0 | 0 | 0 | 0 | 0 | n/a | Exhibit 1.5A_R North Shore EEPS_Adjustable_Savings_Goal_Template.xlsx, Behavioral Tab
Res - Outreach & Education | Behavior 2019 Y4 Persistence | 1 | 6.1.1 | 0 | 0 | each | 0 | 0 | 0 | 0 | CC-BEH-BEHP-V02-16061 | Exhibit 1.5A_R North Shore EEPS_Adjustable_Savings_Goal_Template.xlsx, Behavioral Tab | 0 | 0 | 0 | 0 | 100% | 100% | 100% | 100% | 0 | 0 | 0 | 0 | 0 |  |  | 0 |  | 0 | 0 |  | 0 | 0.22108 | N/A | 0 | 0 |  |  | 0 | n/a | 0 | 0 |  |  | 0 | n/a | 0 | 0 | 0 | 0 | 0 | 0 | 0 | n/a | Exhibit 1.5A_R North Shore EEPS_Adjustable_Savings_Goal_Template.xlsx, Behavioral Tab
Res - Outreach & Education | Behavior 2020 Y1 Persistence | 1 | 6.1.1 | 0 | 0 | each | 0 | 0 | 0 | 0 | CC-BEH-BEHP-V02-16061 | Exhibit 1.5A_R North Shore EEPS_Adjustable_Savings_Goal_Template.xlsx, Behavioral Tab | 0 | 0 | 0 | 0 | 100% | 100% | 100% | 100% | 0 | 0 | 0 | 0 | 0 |  |  | 0 |  | 0 | 0 |  | 0 | 0 | N/A | 0 | 0 |  |  | 2.6878 | n/a | 0 | 0 |  |  | 0 | n/a | 0 | 0 | 0 | 0 | 0 | 0 | 0 | n/a | Exhibit 1.5A_R North Shore EEPS_Adjustable_Savings_Goal_Template.xlsx, Behavioral Tab
Res - Outreach & Education | Behavior 2020 Y2 Persistence | 1 | 6.1.1 | 0 | 0 | each | 0 | 0 | 0 | 0 | CC-BEH-BEHP-V02-16061 | Exhibit 1.5A_R North Shore EEPS_Adjustable_Savings_Goal_Template.xlsx, Behavioral Tab | 0 | 0 | 0 | 0 | 100% | 100% | 100% | 100% | 0 | 0 | 0 | 0 | 0 |  |  | 0 |  | 0 | 0 |  | 0 | 0 | N/A | 0 | 0 |  |  | 1.1672 | n/a | 0 | 0 |  |  | 0 | n/a | 0 | 0 | 0 | 0 | 0 | 0 | 0 | n/a | Exhibit 1.5A_R North Shore EEPS_Adjustable_Savings_Goal_Template.xlsx, Behavioral Tab
Res - Outreach & Education | Behavior 2020 Y3 Persistence | 1 | 6.1.1 | 0 | 0 | each | 0 | 0 | 0 | 0 | CC-BEH-BEHP-V02-16061 | Exhibit 1.5A_R North Shore EEPS_Adjustable_Savings_Goal_Template.xlsx, Behavioral Tab | 0 | 0 | 0 | 0 | 100% | 100% | 100% | 100% | 0 | 0 | 0 | 0 | 0 |  |  | 0 |  | 0 | 0 |  | 0 | 0 | N/A | 0 | 0 |  |  | 0.51321 | n/a | 0 | 0 |  |  | 0 | n/a | 0 | 0 | 0 | 0 | 0 | 0 | 0 | n/a | Exhibit 1.5A_R North Shore EEPS_Adjustable_Savings_Goal_Template.xlsx, Behavioral Tab
Res - Outreach & Education | Behavior 2020 Y4 Persistence | 1 | 6.1.1 | 0 | 0 | each | 0 | 0 | 0 | 0 | CC-BEH-BEHP-V02-16061 | Exhibit 1.5A_R North Shore EEPS_Adjustable_Savings_Goal_Template.xlsx, Behavioral Tab | 0 | 0 | 0 | 0 | 100% | 100% | 100% | 100% | 0 | 0 | 0 | 0 | 0 |  |  | 0 |  | 0 | 0 |  | 0 | 0 | N/A | 0 | 0 |  |  | 0.22287 | n/a | 0 | 0 |  |  | 0 | n/a | 0 | 0 | 0 | 0 | 0 | 0 | 0 | n/a | Exhibit 1.5A_R North Shore EEPS_Adjustable_Savings_Goal_Template.xlsx, Behavioral Tab
Res - Outreach & Education | Behavior 2021 Y1 Persistence | 1 | 6.1.1 | 0 | 0 | each | 0 | 0 | 0 | 0 | CC-BEH-BEHP-V02-16061 | Exhibit 1.5A_R North Shore EEPS_Adjustable_Savings_Goal_Template.xlsx, Behavioral Tab | 0 | 0 | 0 | 0 | 100% | 100% | 100% | 100% | 0 | 0 | 0 | 0 | 0 |  |  | 0 |  | 0 | 0 |  | 0 | 0 | N/A | 0 | 0 |  |  | 0 | n/a | 0 | 0 |  |  | 2.7036 | n/a | 0 | 0 | 0 | 0 | 0 | 0 | 0 | n/a | Exhibit 1.5A_R North Shore EEPS_Adjustable_Savings_Goal_Template.xlsx, Behavioral Tab
Res - Outreach & Education | Behavior 2021 Y2 Persistence | 1 | 6.1.1 | 0 | 0 | each | 0 | 0 | 0 | 0 | CC-BEH-BEHP-V02-16061 | Exhibit 1.5A_R North Shore EEPS_Adjustable_Savings_Goal_Template.xlsx, Behavioral Tab | 0 | 0 | 0 | 0 | 100% | 100% | 100% | 100% | 0 | 0 | 0 | 0 | 0 |  |  | 0 |  | 0 | 0 |  | 0 | 0 | N/A | 0 | 0 |  |  | 0 | n/a | 0 | 0 |  |  | 1.1741 | n/a | 0 | 0 | 0 | 0 | 0 | 0 | 0 | n/a | Exhibit 1.5A_R North Shore EEPS_Adjustable_Savings_Goal_Template.xlsx, Behavioral Tab
Res - Outreach & Education | Behavior 2021 Y3 Persistence | 1 | 6.1.1 | 0 | 0 | each | 0 | 0 | 0 | 0 | CC-BEH-BEHP-V02-16061 | Exhibit 1.5A_R North Shore EEPS_Adjustable_Savings_Goal_Template.xlsx, Behavioral Tab | 0 | 0 | 0 | 0 | 100% | 100% | 100% | 100% | 0 | 0 | 0 | 0 | 0 |  |  | 0 |  | 0 | 0 |  | 0 | 0 | N/A | 0 | 0 |  |  | 0 | n/a | 0 | 0 |  |  | 0.51622 | n/a | 0 | 0 | 0 | 0 | 0 | 0 | 0 | n/a | Exhibit 1.5A_R North Shore EEPS_Adjustable_Savings_Goal_Template.xlsx, Behavioral Tab
Res - Outreach & Education | Behavior 2021 Y4 Persistence | 1 | 6.1.1 | 0 | 0 | each | 0 | 0 | 0 | 0 | CC-BEH-BEHP-V02-16061 | Exhibit 1.5A_R North Shore EEPS_Adjustable_Savings_Goal_Template.xlsx, Behavioral Tab | 0 | 0 | 0 | 0 | 100% | 100% | 100% | 100% | 0 | 0 | 0 | 0 | 0 |  |  | 0 |  | 0 | 0 |  | 0 | 0 | N/A | 0 | 0 |  |  | 0 | n/a | 0 | 0 |  |  | 0.22418 | n/a | 0 | 0 | 0 | 0 | 0 | 0 | 0 | n/a | Exhibit 1.5A_R North Shore EEPS_Adjustable_Savings_Goal_Template.xlsx, Behavioral Tab
Res - Outreach & Education | Energy Education | 0 | Custom | 4 | 4 | each | 1375 | 1375 | 1375 | 1375 | Custom | Custom | 10 | 10 | 10 | 10 | 100% | 100% | 100% | 100% | 13750 | 13750 | 13750 | 13750 | 55000 |  |  | 10 |  | 13750 | 0 |  | 0 | 10 | N/A | 13750 | 0 |  |  | 10 | n/a | 13750 | 0 |  |  | 10 | n/a | 13750 | 0 | 13750 | 13750 | 13750 | 13750 | 55000 | n/a | Custom
Res - SF Assessments | Bathroom Aerator | 1 | 5.4.4 | 9 | 10 | each | 3920 | 3920 | 3864 | 3920 | RS-HWE-LFFA-V06-180101 | Exhibit 1.5A_R North Shore EEPS_Adjustable_Savings_Goal_Template.xlsx, Unit Savings Calculations Tab | 0.69292 | 0.69292 | 0.69292 | 0.69292 | 96% | 96% | 96% | 96% | 2607.5986 | 2607.5986 | 2570.3472 | 2607.5986 | 10393.1432 |  |  | 0.9085 |  | 3418.8516 | 811.2529 |  | 0 | 0.9085 | Updated GPM_base values | 3418.8516 | 811.2529 |  |  | 0.9085 | n/a | 3370.0108 | 799.6636 |  |  | 0.9085 | n/a | 3418.8516 | 811.2529 | 3418.8516 | 3418.8516 | 3370.0108 | 3418.8516 | 13626.5655 | n/a | Exhibit 1.5A_R North Shore EEPS_Adjustable_Savings_Goal_Template.xlsx, Unit Savings Calculations Tab
Res - SF Assessments | Kitchen Aerator | 1 | 5.4.4 | 9 | 10 | each | 823 | 823 | 811 | 823 | RS-HWE-LFFA-V06-180101 | Exhibit 1.5A_R North Shore EEPS_Adjustable_Savings_Goal_Template.xlsx, Unit Savings Calculations Tab | 5.6045 | 5.6045 | 5.6045 | 5.6045 | 96% | 96% | 96% | 96% | 4428.0361 | 4428.0361 | 4363.4718 | 4428.0361 | 17647.5801 |  |  | 8.5936 |  | 6789.6554 | 2361.6193 |  | 0 | 8.5936 | Updated GPM_base values | 6789.6554 | 2361.6193 |  |  | 8.5936 | n/a | 6690.6568 | 2327.185 |  |  | 8.5936 | n/a | 6789.6554 | 2361.6193 | 6789.6554 | 6789.6554 | 6690.6568 | 6789.6554 | 27059.6229 | n/a | Exhibit 1.5A_R North Shore EEPS_Adjustable_Savings_Goal_Template.xlsx, Unit Savings Calculations Tab
Res - SF Assessments | Showerhead | 1 | 5.4.5 | 10 | 10 | each | 3315 | 3315 | 3267 | 3315 | RS-HWE-LFSH-V05-180101 | Exhibit 1.5A_R North Shore EEPS_Adjustable_Savings_Goal_Template.xlsx, Unit Savings Calculations Tab | 14.0397 | 14.0397 | 14.0397 | 14.0397 | 96% | 96% | 96% | 96% | 44679.9786 | 44679.9786 | 44033.0287 | 44679.9786 | 178072.9646 |  |  | 8.7892 |  | 27970.7733 | -16709.2053 |  | 0 | 8.7892 | Updated GPM_base values | 27970.7733 | -16709.2053 |  |  | 8.7892 | Updated SF ISR | 27565.7666 | -16467.2621 |  |  | 8.7892 | Updated SF ISR | 27970.7733 | -16709.2053 | 27970.7733 | 27970.7733 | 27565.7666 | 27970.7733 | 111478.0865 | n/a | Exhibit 1.5A_R North Shore EEPS_Adjustable_Savings_Goal_Template.xlsx, Unit Savings Calculations Tab
Res - SF Assessments | Pipe Insulation (DHW) | 1 | 5.4.1 | 15 | 15 | ft | 5715 | 5715 | 5631 | 5715 | RS-HVC-PINS-V02-150601 | Exhibit 1.5A_R North Shore EEPS_Adjustable_Savings_Goal_Template.xlsx, Unit Savings Calculations Tab | 0.99123 | 0.99123 | 0.99123 | 0.99123 | 96% | 96% | 96% | 96% | 5438.2969 | 5438.2969 | 5358.364 | 5438.2969 | 21673.2548 |  |  | 0.7704 |  | 4226.7036 | -1211.5934 |  | 0 | 0.7704 | Updated algorithm with pre and post insulation circumference factor. | 4226.7036 | -1211.5934 |  |  | 0.7704 | n/a | 4164.5788 | -1193.7852 |  |  | 0.7704 | n/a | 4226.7036 | -1211.5934 | 4226.7036 | 4226.7036 | 4164.5788 | 4226.7036 | 16844.6895 | n/a | Exhibit 1.5A_R North Shore EEPS_Adjustable_Savings_Goal_Template.xlsx, Unit Savings Calculations Tab
Res - SF Assessments | Pipe Insulation (Boiler) | 1 | 5.3.2 | 15 | 15 | ft | 72 | 72 | 72 | 72 | RS-HVC-PINS-V02-160601 | Exhibit 1.5A_R North Shore EEPS_Adjustable_Savings_Goal_Template.xlsx, Unit Savings Calculations Tab | 0.41554 | 0.41554 | 0.41554 | 0.41554 | 96% | 96% | 96% | 96% | 28.7222 | 28.7222 | 28.7222 | 28.7222 | 114.8887 |  |  | 0.41554 |  | 28.7222 | 0 |  | 0 | 0.41554 | N/A | 28.7222 | 0 |  |  | 0.41554 | n/a | 28.7222 | 0 |  |  | 0.41554 | n/a | 28.7222 | 0 | 28.7222 | 28.7222 | 28.7222 | 28.7222 | 114.8887 | n/a | Exhibit 1.5A_R North Shore EEPS_Adjustable_Savings_Goal_Template.xlsx, Unit Savings Calculations Tab
Res - SF Assessments | Programmable Thermostat - Furnace | 1 | 5.3.11 | 5 | 8 | each | 484 | 484 | 477 | 484 | RS-HVC-PROG-V04-180101 | Exhibit 1.5A_R North Shore EEPS_Adjustable_Savings_Goal_Template.xlsx, Unit Savings Calculations Tab | 62.31 | 62.31 | 62.31 | 62.31 | 96% | 96% | 96% | 96% | 28951.7184 | 28951.7184 | 28532.9952 | 28951.7184 | 115388.1504 |  |  | 62.31 |  | 28951.7184 | 0 |  | 0 | 62.31 | N/A | 28951.7184 | 0 |  |  | 62.31 | n/a | 28532.9952 | 0 |  |  | 62.31 | n/a | 28951.7184 | 0 | 28951.7184 | 28951.7184 | 28532.9952 | 28951.7184 | 115388.1504 | n/a | Exhibit 1.5A_R North Shore EEPS_Adjustable_Savings_Goal_Template.xlsx, Unit Savings Calculations Tab
Res - SF Assessments | Programmable Thermostat - Boiler | 1 | 5.3.11 | 5 | 8 | each | 0 | 0 | 0 | 0 | RS-HVC-PROG-V04-180101 | Exhibit 1.5A_R North Shore EEPS_Adjustable_Savings_Goal_Template.xlsx, Unit Savings Calculations Tab | 75.516 | 75.516 | 75.516 | 75.516 | 96% | 96% | 96% | 96% | 0 | 0 | 0 | 0 | 0 |  |  | 75.516 |  | 0 | 0 |  | 0 | 75.516 | N/A | 0 | 0 |  |  | 75.516 | n/a | 0 | 0 |  |  | 75.516 | n/a | 0 | 0 | 0 | 0 | 0 | 0 | 0 | n/a | Exhibit 1.5A_R North Shore EEPS_Adjustable_Savings_Goal_Template.xlsx, Unit Savings Calculations Tab
Res - SF Assessments | Advanced Thermostat - Furnace (Replace Manual) | 1 | 5.3.16 | 10 | 11 | each | 12 | 12 | 12 | 12 | RS-HVC-ADTH-V02-180101 | Exhibit 1.5A_R North Shore EEPS_Adjustable_Savings_Goal_Template.xlsx, Unit Savings Calculations Tab | 88.44 | 88.44 | 88.44 | 88.44 | 100% | 100% | 100% | 100% | 1061.28 | 1061.28 | 1061.28 | 1061.28 | 4245.12 |  |  | 88.44 |  | 1061.28 | 0 |  | 0 | 88.44 | N/A | 1061.28 | 0 |  |  | 88.44 | n/a | 1061.28 | 0 |  |  | 88.44 | n/a | 1061.28 | 0 | 1061.28 | 1061.28 | 1061.28 | 1061.28 | 4245.12 | n/a | Exhibit 1.5A_R North Shore EEPS_Adjustable_Savings_Goal_Template.xlsx, Unit Savings Calculations Tab
Res - SF Assessments | Advanced Thermostat - Boiler (Replace Manual) | 1 | 5.3.16 | 10 | 11 | each | 0 | 0 | 0 | 0 | RS-HVC-ADTH-V02-180101 | Exhibit 1.5A_R North Shore EEPS_Adjustable_Savings_Goal_Template.xlsx, Unit Savings Calculations Tab | 107.184 | 107.184 | 107.184 | 107.184 | 100% | 100% | 100% | 100% | 0 | 0 | 0 | 0 | 0 |  |  | 107.184 |  | 0 | 0 |  | 0 | 107.184 | N/A | 0 | 0 |  |  | 107.184 | n/a | 0 | 0 |  |  | 107.184 | n/a | 0 | 0 | 0 | 0 | 0 | 0 | 0 | n/a | Exhibit 1.5A_R North Shore EEPS_Adjustable_Savings_Goal_Template.xlsx, Unit Savings Calculations Tab
Res - SF Assessments | Advanced Thermostat - Furnace (Replace Programmable) | 1 | 5.3.16 | 10 | 11 | each | 218 | 218 | 215 | 218 | RS-HVC-ADTH-V02-180101 | Exhibit 1.5A_R North Shore EEPS_Adjustable_Savings_Goal_Template.xlsx, Unit Savings Calculations Tab | 56.28 | 56.28 | 56.28 | 56.28 | 100% | 100% | 100% | 100% | 12269.04 | 12269.04 | 12100.2 | 12269.04 | 48907.32 |  |  | 56.28 |  | 12269.04 | 0 |  | 0 | 56.28 | N/A | 12269.04 | 0 |  |  | 56.28 | n/a | 12100.2 | 0 |  |  | 56.28 | n/a | 12269.04 | 0 | 12269.04 | 12269.04 | 12100.2 | 12269.04 | 48907.32 | n/a | Exhibit 1.5A_R North Shore EEPS_Adjustable_Savings_Goal_Template.xlsx, Unit Savings Calculations Tab
Res - SF Assessments | Advanced Thermostat - Boiler (Replace Programmable) | 1 | 5.3.16 | 10 | 11 | each | 0 | 0 | 0 | 0 | RS-HVC-ADTH-V02-180101 | Exhibit 1.5A_R North Shore EEPS_Adjustable_Savings_Goal_Template.xlsx, Unit Savings Calculations Tab | 68.208 | 68.208 | 68.208 | 68.208 | 100% | 100% | 100% | 100% | 0 | 0 | 0 | 0 | 0 |  |  | 68.208 |  | 0 | 0 |  | 0 | 68.208 | N/A | 0 | 0 |  |  | 68.208 | n/a | 0 | 0 |  |  | 68.208 | n/a | 0 | 0 | 0 | 0 | 0 | 0 | 0 | n/a | Exhibit 1.5A_R North Shore EEPS_Adjustable_Savings_Goal_Template.xlsx, Unit Savings Calculations Tab
Res - SF Assessments | Thermostat - Reprogram | 1 | 5.3.11 | 2 | 2 | each | 411 | 411 | 405 | 411 | RS-HVC-PROG-V04-180101 | Exhibit 1.5A_R North Shore EEPS_Adjustable_Savings_Goal_Template.xlsx, Unit Savings Calculations Tab | 62.31 | 62.31 | 62.31 | 62.31 | 96% | 96% | 96% | 96% | 24585.0336 | 24585.0336 | 24226.128 | 24585.0336 | 97981.2288 |  |  | 62.31 |  | 24585.0336 | 0 |  | 0 | 62.31 | N/A | 24585.0336 | 0 |  |  | 62.31 | n/a | 24226.128 | 0 |  |  | 62.31 | n/a | 24585.0336 | 0 | 24585.0336 | 24585.0336 | 24226.128 | 24585.0336 | 97981.2288 | n/a | Exhibit 1.5A_R North Shore EEPS_Adjustable_Savings_Goal_Template.xlsx, Unit Savings Calculations Tab
Res - MF Assessments | Bathroom Aerator | 1 | 5.4.4 | 9 | 10 | each | 564 | 564 | 522 | 564 | RS-HWE-LFFA-V06-180101 | Exhibit 1.5A_R North Shore EEPS_Adjustable_Savings_Goal_Template.xlsx, Unit Savings Calculations Tab | 1.2485 | 1.2485 | 1.2485 | 1.2485 | 85% | 85% | 85% | 85% | 598.516 | 598.516 | 553.9457 | 598.516 | 2349.4938 |  |  | 1.6369 |  | 784.721 | 186.205 |  | 0 | 1.6369 | Updated GPM_base values | 784.721 | 186.205 |  |  | 1.6369 | n/a | 726.2843 | 172.3387 |  |  | 1.6369 | n/a | 784.721 | 186.205 | 784.721 | 784.721 | 726.2843 | 784.721 | 3080.4474 | n/a | Exhibit 1.5A_R North Shore EEPS_Adjustable_Savings_Goal_Template.xlsx, Unit Savings Calculations Tab
Res - MF Assessments | Kitchen Aerator | 1 | 5.4.4 | 9 | 10 | each | 462 | 462 | 427 | 462 | RS-HWE-LFFA-V06-180101 | Exhibit 1.5A_R North Shore EEPS_Adjustable_Savings_Goal_Template.xlsx, Unit Savings Calculations Tab | 5.1269 | 5.1269 | 5.1269 | 5.1269 | 85% | 85% | 85% | 85% | 2013.3436 | 2013.3436 | 1860.8176 | 2013.3436 | 7900.8485 |  |  | 7.8613 |  | 3087.1269 | 1073.7833 |  | 0 | 7.8613 | Updated GPM_base values | 3087.1269 | 1073.7833 |  |  | 7.8613 | n/a | 2853.2536 | 992.436 |  |  | 7.8613 | n/a | 3087.1269 | 1073.7833 | 3087.1269 | 3087.1269 | 2853.2536 | 3087.1269 | 12114.6343 | n/a | Exhibit 1.5A_R North Shore EEPS_Adjustable_Savings_Goal_Template.xlsx, Unit Savings Calculations Tab
Res - MF Assessments | Showerhead | 1 | 5.4.5 | 10 | 10 | each | 570 | 570 | 527 | 570 | RS-HWE-LFSH-V05-180101 | Exhibit 1.5A_R North Shore EEPS_Adjustable_Savings_Goal_Template.xlsx, Unit Savings Calculations Tab | 17.8964 | 17.8964 | 17.8964 | 17.8964 | 85% | 85% | 85% | 85% | 8670.7829 | 8670.7829 | 8016.6712 | 8670.7829 | 34029.0197 |  |  | 11.3191 |  | 5484.0849 | -3186.698 |  | 0 | 11.3191 | Updated GPM_base values | 5484.0849 | -3186.698 |  |  | 11.3191 | n/a | 5070.3732 | -2946.2979 |  |  | 11.3191 | n/a | 5484.0849 | -3186.698 | 5484.0849 | 5484.0849 | 5070.3732 | 5484.0849 | 21522.6279 | n/a | Exhibit 1.5A_R North Shore EEPS_Adjustable_Savings_Goal_Template.xlsx, Unit Savings Calculations Tab
Res - MF Assessments | Pipe Insulation (DHW) | 1 | 5.4.1 | 15 | 15 | ft | 1170 | 1170 | 1083 | 1170 | RS-HVC-PINS-V02-150601 | Exhibit 1.5A_R North Shore EEPS_Adjustable_Savings_Goal_Template.xlsx, Unit Savings Calculations Tab | 0.99123 | 0.99123 | 0.99123 | 0.99123 | 85% | 85% | 85% | 85% | 985.7805 | 985.7805 | 912.4789 | 985.7805 | 3869.8205 |  |  | 0.7704 |  | 766.1594 | -219.6212 |  | 0 | 0.7704 | Updated algorithm with pre and post insulation circumference factor. | 766.1594 | -219.6212 |  |  | 0.7704 | n/a | 709.1885 | -203.2904 |  |  | 0.7704 | n/a | 766.1594 | -219.6212 | 766.1594 | 766.1594 | 709.1885 | 766.1594 | 3007.6666 | n/a | Exhibit 1.5A_R North Shore EEPS_Adjustable_Savings_Goal_Template.xlsx, Unit Savings Calculations Tab
Res - MF Assessments | Pipe Insulation (Boiler) | 1 | 5.3.2 | 15 | 15 | ft | 1170 | 1170 | 1083 | 1170 | RS-HVC-PINS-V02-160601 | Exhibit 1.5A_R North Shore EEPS_Adjustable_Savings_Goal_Template.xlsx, Unit Savings Calculations Tab | 0.41554 | 0.41554 | 0.41554 | 0.41554 | 85% | 85% | 85% | 85% | 413.2551 | 413.2551 | 382.5259 | 413.2551 | 1622.2911 |  |  | 0.41554 |  | 413.2551 | 0 |  | 0 | 0.41554 | N/A | 413.2551 | 0 |  |  | 0.41554 | n/a | 382.5259 | 0 |  |  | 0.41554 | n/a | 413.2551 | 0 | 413.2551 | 413.2551 | 382.5259 | 413.2551 | 1622.2911 | n/a | Exhibit 1.5A_R North Shore EEPS_Adjustable_Savings_Goal_Template.xlsx, Unit Savings Calculations Tab
Res - MF Assessments | Programmable Thermostat - Furnace | 1 | 5.3.11 | 5 | 8 | each | 30 | 30 | 28 | 30 | RS-HVC-PROG-V04-180101 | Exhibit 1.5A_R North Shore EEPS_Adjustable_Savings_Goal_Template.xlsx, Unit Savings Calculations Tab | 40.5015 | 40.5015 | 40.5015 | 40.5015 | 85% | 85% | 85% | 85% | 1032.7883 | 1032.7883 | 963.9357 | 1032.7883 | 4062.3005 |  |  | 40.5015 |  | 1032.7883 | 0 |  | 0 | 40.5015 | N/A | 1032.7883 | 0 |  |  | 40.5015 | n/a | 963.9357 | 0 |  |  | 40.5015 | n/a | 1032.7883 | 0 | 1032.7883 | 1032.7883 | 963.9357 | 1032.7883 | 4062.3005 | n/a | Exhibit 1.5A_R North Shore EEPS_Adjustable_Savings_Goal_Template.xlsx, Unit Savings Calculations Tab
Res - MF Assessments | Programmable Thermostat - Boiler | 1 | 5.3.11 | 5 | 8 | each | 0 | 0 | 0 | 0 | RS-HVC-PROG-V04-180101 | Exhibit 1.5A_R North Shore EEPS_Adjustable_Savings_Goal_Template.xlsx, Unit Savings Calculations Tab | 49.0854 | 49.0854 | 49.0854 | 49.0854 | 85% | 85% | 85% | 85% | 0 | 0 | 0 | 0 | 0 |  |  | 49.0854 |  | 0 | 0 |  | 0 | 49.0854 | N/A | 0 | 0 |  |  | 49.0854 | n/a | 0 | 0 |  |  | 49.0854 | n/a | 0 | 0 | 0 | 0 | 0 | 0 | 0 | n/a | Exhibit 1.5A_R North Shore EEPS_Adjustable_Savings_Goal_Template.xlsx, Unit Savings Calculations Tab
Res - MF Assessments | Advanced Thermostat - Furnace (Replace Manual) | 1 | 5.3.16 | 10 | 11 | each | 12 | 12 | 11 | 12 | RS-HVC-ADTH-V02-180101 | Exhibit 1.5A_R North Shore EEPS_Adjustable_Savings_Goal_Template.xlsx, Unit Savings Calculations Tab | 57.486 | 57.486 | 57.486 | 57.486 | 100% | 100% | 100% | 100% | 689.832 | 689.832 | 632.346 | 689.832 | 2701.842 |  |  | 57.486 |  | 689.832 | 0 |  | 0 | 57.486 | N/A | 689.832 | 0 |  |  | 57.486 | n/a | 632.346 | 0 |  |  | 57.486 | n/a | 689.832 | 0 | 689.832 | 689.832 | 632.346 | 689.832 | 2701.842 | n/a | Exhibit 1.5A_R North Shore EEPS_Adjustable_Savings_Goal_Template.xlsx, Unit Savings Calculations Tab
Res - MF Assessments | Advanced Thermostat - Boiler (Replace Manual) | 1 | 5.3.16 | 10 | 11 | each | 0 | 0 | 0 | 0 | RS-HVC-ADTH-V02-180101 | Exhibit 1.5A_R North Shore EEPS_Adjustable_Savings_Goal_Template.xlsx, Unit Savings Calculations Tab | 69.6696 | 69.6696 | 69.6696 | 69.6696 | 100% | 100% | 100% | 100% | 0 | 0 | 0 | 0 | 0 |  |  | 69.6696 |  | 0 | 0 |  | 0 | 69.6696 | N/A | 0 | 0 |  |  | 69.6696 | n/a | 0 | 0 |  |  | 69.6696 | n/a | 0 | 0 | 0 | 0 | 0 | 0 | 0 | n/a | Exhibit 1.5A_R North Shore EEPS_Adjustable_Savings_Goal_Template.xlsx, Unit Savings Calculations Tab
Res - MF Assessments | Advanced Thermostat - Furnace (Replace Programmable) | 1 | 5.3.16 | 10 | 11 | each | 12 | 12 | 11 | 12 | RS-HVC-ADTH-V02-180101 | Exhibit 1.5A_R North Shore EEPS_Adjustable_Savings_Goal_Template.xlsx, Unit Savings Calculations Tab | 36.582 | 36.582 | 36.582 | 36.582 | 100% | 100% | 100% | 100% | 438.984 | 438.984 | 402.402 | 438.984 | 1719.354 |  |  | 36.582 |  | 438.984 | 0 |  | 0 | 36.582 | N/A | 438.984 | 0 |  |  | 36.582 | n/a | 402.402 | 0 |  |  | 36.582 | n/a | 438.984 | 0 | 438.984 | 438.984 | 402.402 | 438.984 | 1719.354 | n/a | Exhibit 1.5A_R North Shore EEPS_Adjustable_Savings_Goal_Template.xlsx, Unit Savings Calculations Tab
Res - MF Assessments | Advanced Thermostat - Boiler (Replace Programmable) | 1 | 5.3.16 | 10 | 11 | each | 0 | 0 | 0 | 0 | RS-HVC-ADTH-V02-180101 | Exhibit 1.5A_R North Shore EEPS_Adjustable_Savings_Goal_Template.xlsx, Unit Savings Calculations Tab | 44.3352 | 44.3352 | 44.3352 | 44.3352 | 100% | 100% | 100% | 100% | 0 | 0 | 0 | 0 | 0 |  |  | 44.3352 |  | 0 | 0 |  | 0 | 44.3352 | N/A | 0 | 0 |  |  | 44.3352 | n/a | 0 | 0 |  |  | 44.3352 | n/a | 0 | 0 | 0 | 0 | 0 | 0 | 0 | n/a | Exhibit 1.5A_R North Shore EEPS_Adjustable_Savings_Goal_Template.xlsx, Unit Savings Calculations Tab
Res - MF Assessments | Thermostat - Reprogram | 1 | 5.3.11 | 2 | 2 | each | 12 | 12 | 11 | 12 | RS-HVC-PROG-V04-180101 | Exhibit 1.5A_R North Shore EEPS_Adjustable_Savings_Goal_Template.xlsx, Unit Savings Calculations Tab | 40.5015 | 40.5015 | 40.5015 | 40.5015 | 85% | 85% | 85% | 85% | 413.1153 | 413.1153 | 378.689 | 413.1153 | 1618.0349 |  |  | 40.5015 |  | 413.1153 | 0 |  | 0 | 40.5015 | N/A | 413.1153 | 0 |  |  | 40.5015 | n/a | 378.689 | 0 |  |  | 40.5015 | n/a | 413.1153 | 0 | 413.1153 | 413.1153 | 378.689 | 413.1153 | 1618.0349 | n/a | Exhibit 1.5A_R North Shore EEPS_Adjustable_Savings_Goal_Template.xlsx, Unit Savings Calculations Tab
Res - MF Assessments | Gas Optimization | 0 | Custom | 5 | 5 | each | 0 | 0 | 0 | 0 | Custom | Custom | 1 | 1 | 1 | 1 | 102% | 102% | 102% | 102% | 0 | 0 | 0 | 0 | 0 |  |  | 1 |  | 0 | 0 |  | 0 | 1 | N/A | 0 | 0 |  |  | 1 | n/a | 0 | 0 |  |  | 1 | n/a | 0 | 0 | 0 | 0 | 0 | 0 | 0 | n/a | Custom
Res - SF Rebates | Boiler - DHW Two-in-One | 1 | 5.4.2 | 13 | 13 | each | 0 | 0 | 0 | 0 | RS-HWE-GWHT-V07-180101 | Exhibit 1.5A_R North Shore EEPS_Adjustable_Savings_Goal_Template.xlsx, Unit Savings Calculations Tab | 129.7617 | 129.7617 | 129.7617 | 129.7617 | 64% | 64% | 64% | 64% | 0 | 0 | 0 | 0 | 0 |  |  | 129.7617 |  | 0 | 0 |  | 0 | 129.7617 | Updated algorithm with UEFbase and UEFeff values | 0 | 0 |  |  | 129.7617 | n/a | 0 | 0 |  |  | 129.7617 | n/a | 0 | 0 | 0 | 0 | 0 | 0 | 0 | n/a | Exhibit 1.5A_R North Shore EEPS_Adjustable_Savings_Goal_Template.xlsx, Unit Savings Calculations Tab
Res - SF Rebates | Boiler ≥90% AFUE, <300MBh | 1 | 5.3.6 | 25 | 25 | each | 0 | 0 | 0 | 0 | RS-HVC-GHEB-V06-180101 | Exhibit 1.5A_R North Shore EEPS_Adjustable_Savings_Goal_Template.xlsx, Unit Savings Calculations Tab | 132.0325 | 132.0325 | 132.0325 | 132.0325 | 64% | 64% | 64% | 64% | 0 | 0 | 0 | 0 | 0 |  |  | 95.2195 |  | 0 | 0 |  | 0 | 95.2195 | Updated savings calcs with new algorithm methodology. | 0 | 0 |  |  | 95.2195 | n/a | 0 | 0 |  |  | 95.2195 | n/a | 0 | 0 | 0 | 0 | 0 | 0 | 0 | n/a | Exhibit 1.5A_R North Shore EEPS_Adjustable_Savings_Goal_Template.xlsx, Unit Savings Calculations Tab
Res - SF Rebates | Boiler ≥95% AFUE, <300MBh | 1 | 5.3.6 | 25 | 25 | each | 0 | 0 | 0 | 0 | RS-HVC-GHEB-V06-180101 | Exhibit 1.5A_R North Shore EEPS_Adjustable_Savings_Goal_Template.xlsx, Unit Savings Calculations Tab | 203.2606 | 203.2606 | 203.2606 | 203.2606 | 64% | 64% | 64% | 64% | 0 | 0 | 0 | 0 | 0 |  |  | 154.7317 |  | 0 | 0 |  | 0 | 154.7317 | Updated savings calcs with new algorithm methodology. | 0 | 0 |  |  | 154.7317 | n/a | 0 | 0 |  |  | 154.7317 | n/a | 0 | 0 | 0 | 0 | 0 | 0 | 0 | n/a | Exhibit 1.5A_R North Shore EEPS_Adjustable_Savings_Goal_Template.xlsx, Unit Savings Calculations Tab
Res - SF Rebates | Furnace >95% AFUE | 1 | 5.3.7 | 20 | 20 | each | 312 | 312 | 312 | 312 | RS-HVC-GHEF-V07-180101 | Exhibit 1.5A_R North Shore EEPS_Adjustable_Savings_Goal_Template.xlsx, Unit Savings Calculations Tab | 175.8603 | 175.8603 | 175.8603 | 175.8603 | 64% | 64% | 64% | 64% | 35115.7895 | 35115.7895 | 35115.7895 | 35115.7895 | 140463.1579 |  |  | 156.4103 |  | 31232 | -3883.7895 |  | 0 | 156.4103 | Updated savings calcs with new algorithm methodology. | 31232 | -3883.7895 |  |  | 156.4103 | n/a | 31232 | -3883.7895 |  |  | 156.4103 | n/a | 31232 | -3883.7895 | 31232 | 31232 | 31232 | 31232 | 124928 | n/a | Exhibit 1.5A_R North Shore EEPS_Adjustable_Savings_Goal_Template.xlsx, Unit Savings Calculations Tab
Res - SF Rebates | Furnace >97% AFUE | 1 | 5.3.7 | 20 | 20 | each | 40 | 40 | 40 | 40 | RS-HVC-GHEF-V07-180101 | Exhibit 1.5A_R North Shore EEPS_Adjustable_Savings_Goal_Template.xlsx, Unit Savings Calculations Tab | 195.1989 | 195.1989 | 195.1989 | 195.1989 | 64% | 64% | 64% | 64% | 4997.0923 | 4997.0923 | 4997.0923 | 4997.0923 | 19988.369 |  |  | 177.265 |  | 4537.9829 | -459.1093 |  | 0 | 177.265 | Updated savings calcs with new algorithm methodology. | 4537.9829 | -459.1093 |  |  | 177.265 | n/a | 4537.9829 | -459.1093 |  |  | 177.265 | n/a | 4537.9829 | -459.1093 | 4537.9829 | 4537.9829 | 4537.9829 | 4537.9829 | 18151.9316 | n/a | Exhibit 1.5A_R North Shore EEPS_Adjustable_Savings_Goal_Template.xlsx, Unit Savings Calculations Tab
Res - SF Rebates | Programmable Thermostat - Furnace | 1 | 5.3.11 | 5 | 8 | each | 0 | 0 | 0 | 0 | RS-HVC-PROG-V04-180101 | Exhibit 1.5A_R North Shore EEPS_Adjustable_Savings_Goal_Template.xlsx, Unit Savings Calculations Tab | 34.8936 | 34.8936 | 34.8936 | 34.8936 | 64% | 64% | 64% | 64% | 0 | 0 | 0 | 0 | 0 |  |  | 34.8936 |  | 0 | 0 |  | 0 | 34.8936 | N/A | 0 | 0 |  |  | 34.8936 | n/a | 0 | 0 |  |  | 34.8936 | n/a | 0 | 0 | 0 | 0 | 0 | 0 | 0 | n/a | Exhibit 1.5A_R North Shore EEPS_Adjustable_Savings_Goal_Template.xlsx, Unit Savings Calculations Tab
Res - SF Rebates | Programmable Thermostat - Boiler | 1 | 5.3.11 | 5 | 8 | each | 0 | 0 | 0 | 0 | RS-HVC-PROG-V04-180101 | Exhibit 1.5A_R North Shore EEPS_Adjustable_Savings_Goal_Template.xlsx, Unit Savings Calculations Tab | 42.289 | 42.289 | 42.289 | 42.289 | 64% | 64% | 64% | 64% | 0 | 0 | 0 | 0 | 0 |  |  | 42.289 |  | 0 | 0 |  | 0 | 42.289 | N/A | 0 | 0 |  |  | 42.289 | n/a | 0 | 0 |  |  | 42.289 | n/a | 0 | 0 | 0 | 0 | 0 | 0 | 0 | n/a | Exhibit 1.5A_R North Shore EEPS_Adjustable_Savings_Goal_Template.xlsx, Unit Savings Calculations Tab
Res - SF Rebates | Advanced Thermostat - Furnace (Replace Manual) | 1 | 5.3.16 | 10 | 11 | each | 675 | 675 | 675 | 675 | RS-HVC-ADTH-V02-180101 | Exhibit 1.5A_R North Shore EEPS_Adjustable_Savings_Goal_Template.xlsx, Unit Savings Calculations Tab | 88.44 | 88.44 | 88.44 | 88.44 | 100% | 100% | 100% | 100% | 59697 | 59697 | 59697 | 59697 | 238788 |  |  | 88.44 |  | 59697 | 0 |  | 0 | 88.44 | N/A | 59697 | 0 |  |  | 88.44 | n/a | 59697 | 0 |  |  | 88.44 | n/a | 59697 | 0 | 59697 | 59697 | 59697 | 59697 | 238788 | n/a | Exhibit 1.5A_R North Shore EEPS_Adjustable_Savings_Goal_Template.xlsx, Unit Savings Calculations Tab
Res - SF Rebates | Advanced Thermostat - Boiler (Replace Manual) | 1 | 5.3.16 | 10 | 11 | each | 124 | 124 | 124 | 124 | RS-HVC-ADTH-V02-180101 | Exhibit 1.5A_R North Shore EEPS_Adjustable_Savings_Goal_Template.xlsx, Unit Savings Calculations Tab | 107.184 | 107.184 | 107.184 | 107.184 | 100% | 100% | 100% | 100% | 13290.816 | 13290.816 | 13290.816 | 13290.816 | 53163.264 |  |  | 107.184 |  | 13290.816 | 0 |  | 0 | 107.184 | N/A | 13290.816 | 0 |  |  | 107.184 | n/a | 13290.816 | 0 |  |  | 107.184 | n/a | 13290.816 | 0 | 13290.816 | 13290.816 | 13290.816 | 13290.816 | 53163.264 | n/a | Exhibit 1.5A_R North Shore EEPS_Adjustable_Savings_Goal_Template.xlsx, Unit Savings Calculations Tab
Res - SF Rebates | Advanced Thermostat - Furnace (Replace Programmable) | 1 | 5.3.16 | 10 | 11 | each | 1200 | 1200 | 1200 | 1200 | RS-HVC-ADTH-V02-180101 | Exhibit 1.5A_R North Shore EEPS_Adjustable_Savings_Goal_Template.xlsx, Unit Savings Calculations Tab | 56.28 | 56.28 | 56.28 | 56.28 | 100% | 100% | 100% | 100% | 67536 | 67536 | 67536 | 67536 | 270144 |  |  | 56.28 |  | 67536 | 0 |  | 0 | 56.28 | N/A | 67536 | 0 |  |  | 56.28 | n/a | 67536 | 0 |  |  | 56.28 | n/a | 67536 | 0 | 67536 | 67536 | 67536 | 67536 | 270144 | n/a | Exhibit 1.5A_R North Shore EEPS_Adjustable_Savings_Goal_Template.xlsx, Unit Savings Calculations Tab
Res - SF Rebates | Advanced Thermostat - Boiler (Replace Programmable) | 1 | 5.3.16 | 10 | 11 | each | 230 | 230 | 230 | 230 | RS-HVC-ADTH-V02-180101 | Exhibit 1.5A_R North Shore EEPS_Adjustable_Savings_Goal_Template.xlsx, Unit Savings Calculations Tab | 68.208 | 68.208 | 68.208 | 68.208 | 100% | 100% | 100% | 100% | 15687.84 | 15687.84 | 15687.84 | 15687.84 | 62751.36 |  |  | 68.208 |  | 15687.84 | 0 |  | 0 | 68.208 | N/A | 15687.84 | 0 |  |  | 68.208 | n/a | 15687.84 | 0 |  |  | 68.208 | n/a | 15687.84 | 0 | 15687.84 | 15687.84 | 15687.84 | 15687.84 | 62751.36 | n/a | Exhibit 1.5A_R North Shore EEPS_Adjustable_Savings_Goal_Template.xlsx, Unit Savings Calculations Tab
Res - SF Rebates | Air Sealing | 1 | 5.6.1 | 15 | 20 | CFM_50 | 70459.152 | 70459.152 | 70459.152 | 70459.152 | RS-SHL-AIRS-V06-180101 | Exhibit 1.5A_R North Shore EEPS_Adjustable_Savings_Goal_Template.xlsx, Unit Savings Calculations Tab | 0.077016 | 0.077016 | 0.077016 | 0.077016 | 90% | 90% | 90% | 90% | 4883.8275 | 4883.8275 | 4883.8275 | 4883.8275 | 19535.3099 |  |  | 0.055451 |  | 3516.3558 | -1367.4717 |  | 0 | 0.055451 | Added gas heating adjustment factor to savings calculation | 3516.3558 | -1367.4717 |  |  | 0.055451 | Updated algorithm with new variables | 3516.3558 | -1367.4717 |  |  | 0.055451 | Updated algorithm with new variables | 3516.3558 | -1367.4717 | 3516.3558 | 3516.3558 | 3516.3558 | 3516.3558 | 14065.4231 | n/a | Exhibit 1.5A_R North Shore EEPS_Adjustable_Savings_Goal_Template.xlsx, Unit Savings Calculations Tab
Res - SF Rebates | Attic Insulation | 1 | 5.6.5 | 25 | 20 | sq ft | 94800 | 94800 | 94800 | 94800 | RS-SHL-AINS-V07-180101 | Exhibit 1.5A_R North Shore EEPS_Adjustable_Savings_Goal_Template.xlsx, Unit Savings Calculations Tab | 0.077438 | 0.077438 | 0.077438 | 0.077438 | 90% | 90% | 90% | 90% | 6607.0504 | 6607.0504 | 6607.0504 | 6607.0504 | 26428.2016 |  |  | 0.092988 |  | 7933.7726 | 1326.7222 |  | 0 | 0.092988 | Updated savings algorithm and variable labels. Savings are unaffected with new algorithm. | 7933.7726 | 1326.7222 |  |  | 0.092988 | Updated algorithm with new variables | 7933.7726 | 1326.7222 |  |  | 0.092988 | Updated algorithm with new variables | 7933.7726 | 1326.7222 | 7933.7726 | 7933.7726 | 7933.7726 | 7933.7726 | 31735.0903 | n/a | Exhibit 1.5A_R North Shore EEPS_Adjustable_Savings_Goal_Template.xlsx, Unit Savings Calculations Tab
Res - SF Rebates | Duct Sealing | 1 | 5.3.4 | 20 | 20 | CFM_25 | 5520 | 5520 | 5520 | 5520 | RS-HVC-DINS-V06-160601 | Exhibit 1.5A_R North Shore EEPS_Adjustable_Savings_Goal_Template.xlsx, Unit Savings Calculations Tab | 0.7095 | 0.7095 | 0.7095 | 0.7095 | 90% | 90% | 90% | 90% | 3524.7989 | 3524.7989 | 3524.7989 | 3524.7989 | 14099.1955 |  |  | 0.7095 |  | 3524.7989 | 0 |  | 0 | 0.7095 | N/A | 3524.7989 | 0 |  |  | 0.7095 | n/a | 3524.7989 | 0 |  |  | 0.7095 | n/a | 3524.7989 | 0 | 3524.7989 | 3524.7989 | 3524.7989 | 3524.7989 | 14099.1955 | n/a | Exhibit 1.5A_R North Shore EEPS_Adjustable_Savings_Goal_Template.xlsx, Unit Savings Calculations Tab
Res - SF Rebates | Wall Insulation | 1 | 5.6.4 | 25 | 20 | CFM_25 | 9000 | 9000 | 9000 | 9000 | RS-SHL-AINS-V07-180101 | Exhibit 1.5A_R North Shore EEPS_Adjustable_Savings_Goal_Template.xlsx, Unit Savings Calculations Tab | 0.078966 | 0.078966 | 0.078966 | 0.078966 | 90% | 90% | 90% | 90% | 639.6261 | 639.6261 | 639.6261 | 639.6261 | 2558.5043 |  |  | 0.079019 |  | 640.0546 | 0.42855 |  | 0 | 0.079019 | Updated savings algorithm and variable labels. Savings are unaffected with new algorithm. | 640.0546 | 0.42855 |  |  | 0.079019 | n/a | 640.0546 | 0.42855 |  |  | 0.079019 | n/a | 640.0546 | 0.42855 | 640.0546 | 640.0546 | 640.0546 | 640.0546 | 2560.2185 | n/a | Exhibit 1.5A_R North Shore EEPS_Adjustable_Savings_Goal_Template.xlsx, Unit Savings Calculations Tab
Res - SF Rebates | Foundation Insulation | 1 | 5.6.2 | 25 | 25 | CFM_25 | 2520 | 2520 | 2520 | 2520 | RS-SHL-BINS-V08-180101 | Exhibit 1.5A_R North Shore EEPS_Adjustable_Savings_Goal_Template.xlsx, Unit Savings Calculations Tab | 0.082418 | 0.082418 | 0.082418 | 0.082418 | 90% | 90% | 90% | 90% | 186.924 | 186.924 | 186.924 | 186.924 | 747.696 |  |  | 0.082418 |  | 186.924 | 0 |  | 0 | 0.082418 | N/A | 186.924 | 0 |  |  | 0.082418 | n/a | 186.924 | 0 |  |  | 0.082418 | n/a | 186.924 | 0 | 186.924 | 186.924 | 186.924 | 186.924 | 747.696 | n/a | Exhibit 1.5A_R North Shore EEPS_Adjustable_Savings_Goal_Template.xlsx, Unit Savings Calculations Tab
Res - SF Rebates | New Construction 20-25% over IL 2015 Code | 0 | Custom | 15 | 15 | each | 0 | 0 | 0 | 0 | Custom | Custom | 256.5 | 256.5 | 256.5 | 256.5 | 65% | 65% | 65% | 65% | 0 | 0 | 0 | 0 | 0 |  |  | 256.5 |  | 0 | 0 |  | 0 | 256.5 | N/A | 0 | 0 |  |  | 256.5 | n/a | 0 | 0 |  |  | 256.5 | n/a | 0 | 0 | 0 | 0 | 0 | 0 | 0 | n/a | Custom
Res - SF Rebates | New Construction 25-30% over IL 2015 Code | 0 | Custom | 15 | 15 | each | 0 | 0 | 0 | 0 | Custom | Custom | 361 | 361 | 361 | 361 | 65% | 65% | 65% | 65% | 0 | 0 | 0 | 0 | 0 |  |  | 361 |  | 0 | 0 |  | 0 | 361 | N/A | 0 | 0 |  |  | 361 | n/a | 0 | 0 |  |  | 361 | n/a | 0 | 0 | 0 | 0 | 0 | 0 | 0 | n/a | Custom
Res - SF Rebates | New Construction 30-40% over IL 2015 Code | 0 | Custom | 15 | 15 | each | 0 | 0 | 0 | 0 | Custom | Custom | 475 | 475 | 475 | 475 | 65% | 65% | 65% | 65% | 0 | 0 | 0 | 0 | 0 |  |  | 475 |  | 0 | 0 |  | 0 | 475 | N/A | 0 | 0 |  |  | 475 | n/a | 0 | 0 |  |  | 475 | n/a | 0 | 0 | 0 | 0 | 0 | 0 | 0 | n/a | Custom
Res - SF Rebates | New Construction ≥40% over IL 2015 Code | 0 | Custom | 15 | 15 | each | 0 | 0 | 0 | 0 | Custom | Custom | 798 | 798 | 798 | 798 | 65% | 65% | 65% | 65% | 0 | 0 | 0 | 0 | 0 |  |  | 798 |  | 0 | 0 |  | 0 | 798 | N/A | 0 | 0 |  |  | 798 | n/a | 0 | 0 |  |  | 798 | n/a | 0 | 0 | 0 | 0 | 0 | 0 | 0 | n/a | Custom
Res - MF Standard Rebates | Boiler ≥88% AFUE, <300MBh | 1 | 4.4.10 | 20 | 20 | MBH | 0 | 0 | 0 | 0 | CI-HVC-BOIL-V05-150601 | Exhibit 1.5A_R North Shore EEPS_Adjustable_Savings_Goal_Template.xlsx, Unit Savings Calculations Tab | 1.2329 | 1.2329 | 1.2329 | 1.2329 | 76% | 76% | 76% | 76% | 0 | 0 | 0 | 0 | 0 |  |  | 1.3039 |  | 0 | 0 |  | 0 | 1.3039 | N/A | 0 | 0 |  |  | 1.3039 | Updated heating EFLH | 0 | 0 |  |  | 1.3039 | Updated heating EFLH | 0 | 0 | 0 | 0 | 0 | 0 | 0 | n/a | Exhibit 1.5A_R North Shore EEPS_Adjustable_Savings_Goal_Template.xlsx, Unit Savings Calculations Tab
Res - MF Standard Rebates | Boiler ≥88% AFUE, ≥300MBh TE | 1 | 4.4.10 | 20 | 20 | MBH | 0 | 0 | 0 | 0 | CI-HVC-BOIL-V05-150601 | Exhibit 1.5A_R North Shore EEPS_Adjustable_Savings_Goal_Template.xlsx, Unit Savings Calculations Tab | 1.685 | 1.685 | 1.685 | 1.685 | 76% | 76% | 76% | 76% | 0 | 0 | 0 | 0 | 0 |  |  | 1.782 |  | 0 | 0 |  | 0 | 1.782 | N/A | 0 | 0 |  |  | 1.782 | Updated heating EFLH | 0 | 0 |  |  | 1.782 | Updated heating EFLH | 0 | 0 | 0 | 0 | 0 | 0 | 0 | n/a | Exhibit 1.5A_R North Shore EEPS_Adjustable_Savings_Goal_Template.xlsx, Unit Savings Calculations Tab
Res - MF Standard Rebates | Boiler Reset Controls | 1 | 4.4.4 | 20 | 20 | MBH | 0 | 0 | 0 | 0 | CI-HVC-BLRC-V03-150601 | Exhibit 1.5A_R North Shore EEPS_Adjustable_Savings_Goal_Template.xlsx, Unit Savings Calculations Tab | 1.348 | 1.348 | 1.348 | 1.348 | 76% | 76% | 76% | 76% | 0 | 0 | 0 | 0 | 0 |  |  | 1.4256 |  | 0 | 0 |  | 0 | 1.4256 | N/A | 0 | 0 |  |  | 1.4256 | Updated heating EFLH | 0 | 0 |  |  | 1.4256 | Updated heating EFLH | 0 | 0 | 0 | 0 | 0 | 0 | 0 | n/a | Exhibit 1.5A_R North Shore EEPS_Adjustable_Savings_Goal_Template.xlsx, Unit Savings Calculations Tab
Res - MF Standard Rebates | Boiler Tune Up - Process | 1 | 4.4.3 | 3 | 3 | MBH | 0 | 0 | 0 | 0 | CI-HVC-PBTU-V05-160601 | Exhibit 1.5A_R North Shore EEPS_Adjustable_Savings_Goal_Template.xlsx, Unit Savings Calculations Tab | 0.83824 | 0.83824 | 0.83824 | 0.83824 | 76% | 76% | 76% | 76% | 0 | 0 | 0 | 0 | 0 |  |  | 0.83824 |  | 0 | 0 |  | 0 | 0.83824 | N/A | 0 | 0 |  |  | 0.83824 | n/a | 0 | 0 |  |  | 0.83824 | n/a | 0 | 0 | 0 | 0 | 0 | 0 | 0 | n/a | Exhibit 1.5A_R North Shore EEPS_Adjustable_Savings_Goal_Template.xlsx, Unit Savings Calculations Tab
Res - MF Standard Rebates | Boiler Tune Up - Space Heating | 1 | 4.4.2 | 3 | 3 | MBH | 0 | 0 | 0 | 0 | CI-HVC-BLRT-V06-160601 | Exhibit 1.5A_R North Shore EEPS_Adjustable_Savings_Goal_Template.xlsx, Unit Savings Calculations Tab | 0.39353 | 0.39353 | 0.39353 | 0.39353 | 76% | 76% | 76% | 76% | 0 | 0 | 0 | 0 | 0 |  |  | 0.41618 |  | 0 | 0 |  | 0 | 0.41618 | N/A | 0 | 0 |  |  | 0.41618 | Updated heating EFLH | 0 | 0 |  |  | 0.41618 | Updated heating EFLH | 0 | 0 | 0 | 0 | 0 | 0 | 0 | n/a | Exhibit 1.5A_R North Shore EEPS_Adjustable_Savings_Goal_Template.xlsx, Unit Savings Calculations Tab
Res - MF Standard Rebates | Condensing Unit Heater | 1 | 4.4.5 | 12 | 12 | MBH | 0 | 0 | 0 | 0 | CI-HVC-CUHT-V01-120601 | Exhibit 1.5A_R North Shore EEPS_Adjustable_Savings_Goal_Template.xlsx, Unit Savings Calculations Tab | 1.7733 | 1.7733 | 1.7733 | 1.7733 | 76% | 76% | 76% | 76% | 0 | 0 | 0 | 0 | 0 |  |  | 1.7733 |  | 0 | 0 |  | 0 | 1.7733 | N/A | 0 | 0 |  |  | 1.7733 | n/a | 0 | 0 |  |  | 1.7733 | n/a | 0 | 0 | 0 | 0 | 0 | 0 | 0 | n/a | Exhibit 1.5A_R North Shore EEPS_Adjustable_Savings_Goal_Template.xlsx, Unit Savings Calculations Tab
Res - MF Standard Rebates | Direct Fired Heaters | 0 | Custom | 20 | 20 | MBH | 0 | 0 | 0 | 0 | Custom | Custom | 2.3932 | 2.3932 | 2.3932 | 2.3932 | 76% | 76% | 76% | 76% | 0 | 0 | 0 | 0 | 0 |  |  | 2.4915 |  | 0 | 0 |  | 0 | 2.4915 | N/A | 0 | 0 |  |  | 2.4915 | Updated heating EFLH | 0 | 0 |  |  | 2.4915 | Updated heating EFLH | 0 | 0 | 0 | 0 | 0 | 0 | 0 | n/a | Custom
Res - MF Standard Rebates | Furnace >95% AFUE | 1 | 4.4.11 | 16 | 16 | each | 0 | 0 | 0 | 0 | CI-HVC-FRNC-V07-180101 | Exhibit 1.5A_R North Shore EEPS_Adjustable_Savings_Goal_Template.xlsx, Unit Savings Calculations Tab | 240.1125 | 240.1125 | 240.1125 | 240.1125 | 76% | 76% | 76% | 76% | 0 | 0 | 0 | 0 | 0 |  |  | 253.935 |  | 0 | 0 |  | 0 | 253.935 | N/A | 0 | 0 |  |  | 253.935 | Updated heating EFLH | 0 | 0 |  |  | 253.935 | Updated heating EFLH | 0 | 0 | 0 | 0 | 0 | 0 | 0 | n/a | Exhibit 1.5A_R North Shore EEPS_Adjustable_Savings_Goal_Template.xlsx, Unit Savings Calculations Tab
Res - MF Standard Rebates | High Speed Washer | 1 | 4.8.5 | 7 | 7 | lb-capacity | 0 | 0 | 0 | 0 | CI-MSC-HSCW-V01-180101 | Exhibit 1.5A_R North Shore EEPS_Adjustable_Savings_Goal_Template.xlsx, Unit Savings Calculations Tab | 3.6757 | 3.6757 | 3.6757 | 3.6757 | 76% | 76% | 76% | 76% | 0 | 0 | 0 | 0 | 0 |  |  | 3.6757 |  | 0 | 0 |  | 0 | 3.6757 | N/A | 0 | 0 |  |  | 3.6757 | n/a | 0 | 0 |  |  | 3.6757 | n/a | 0 | 0 | 0 | 0 | 0 | 0 | 0 | n/a | Exhibit 1.5A_R North Shore EEPS_Adjustable_Savings_Goal_Template.xlsx, Unit Savings Calculations Tab
Res - MF Standard Rebates | Infrared Heater | 1 | 4.4.12 | 12 | 12 | MBH | 0 | 0 | 0 | 0 | CI-HVC-IRHT-V01-120601 | Exhibit 1.5A_R North Shore EEPS_Adjustable_Savings_Goal_Template.xlsx, Unit Savings Calculations Tab | 3.0067 | 3.0067 | 3.0067 | 3.0067 | 76% | 76% | 76% | 76% | 0 | 0 | 0 | 0 | 0 |  |  | 3.0067 |  | 0 | 0 |  | 0 | 3.0067 | N/A | 0 | 0 |  |  | 3.0067 | n/a | 0 | 0 |  |  | 3.0067 | n/a | 0 | 0 | 0 | 0 | 0 | 0 | 0 | n/a | Exhibit 1.5A_R North Shore EEPS_Adjustable_Savings_Goal_Template.xlsx, Unit Savings Calculations Tab
Res - MF Standard Rebates | Ozone Laundry | 1 | 4.3.6 | 10 | 10 | lb-capacity | 0 | 0 | 0 | 0 | CI-HW-OZLD-VO1-140601 | Exhibit 1.5A_R North Shore EEPS_Adjustable_Savings_Goal_Template.xlsx, Unit Savings Calculations Tab | 30.7227 | 30.7227 | 30.7227 | 30.7227 | 76% | 76% | 76% | 76% | 0 | 0 | 0 | 0 | 0 |  |  | 13.1905 |  | 0 | 0 |  | 0 | 13.1905 | N/A | 0 | 0 |  |  | 13.1905 | n/a | 0 | 0 |  |  | 13.1905 | n/a | 0 | 0 | 0 | 0 | 0 | 0 | 0 | n/a | Exhibit 1.5A_R North Shore EEPS_Adjustable_Savings_Goal_Template.xlsx, Unit Savings Calculations Tab
Res - MF Standard Rebates | Pipe Insulation - Hyd. Boiler Sm <=1.25" | 1 | 4.4.14 | 15 | 15 | ft | 0 | 0 | 0 | 0 | CI-HVC-PINS-V04-160601 | Exhibit 1.5A_R North Shore EEPS_Adjustable_Savings_Goal_Template.xlsx, Pipe Insulation Detail Tab | 2.3011 | 2.3011 | 2.3011 | 2.3011 | 76% | 76% | 76% | 76% | 0 | 0 | 0 | 0 | 0 |  |  | 2.3011 |  | 0 | 0 |  | 0 | 2.3011 | N/A | 0 | 0 |  |  | 2.3011 | n/a | 0 | 0 |  |  | 2.3011 | n/a | 0 | 0 | 0 | 0 | 0 | 0 | 0 | n/a | Exhibit 1.5A_R North Shore EEPS_Adjustable_Savings_Goal_Template.xlsx, Pipe Insulation Detail Tab
Res - MF Standard Rebates | Pipe Insulation - Hyd. Boiler Med 1.25-2" | 1 | 4.4.14 | 15 | 15 | ft | 0 | 0 | 0 | 0 | CI-HVC-PINS-V04-160601 | Exhibit 1.5A_R North Shore EEPS_Adjustable_Savings_Goal_Template.xlsx, Pipe Insulation Detail Tab | 3.6035 | 3.6035 | 3.6035 | 3.6035 | 76% | 76% | 76% | 76% | 0 | 0 | 0 | 0 | 0 |  |  | 3.6035 |  | 0 | 0 |  | 0 | 3.6035 | N/A | 0 | 0 |  |  | 3.6035 | n/a | 0 | 0 |  |  | 3.6035 | n/a | 0 | 0 | 0 | 0 | 0 | 0 | 0 | n/a | Exhibit 1.5A_R North Shore EEPS_Adjustable_Savings_Goal_Template.xlsx, Pipe Insulation Detail Tab
Res - MF Standard Rebates | Pipe Insulation - Hyd. Boiler Large ≥2" | 1 | 4.4.14 | 15 | 15 | ft | 0 | 0 | 0 | 0 | CI-HVC-PINS-V04-160601 | Exhibit 1.5A_R North Shore EEPS_Adjustable_Savings_Goal_Template.xlsx, Pipe Insulation Detail Tab | 6.1868 | 6.1868 | 6.1868 | 6.1868 | 76% | 76% | 76% | 76% | 0 | 0 | 0 | 0 | 0 |  |  | 6.1868 |  | 0 | 0 |  | 0 | 6.1868 | N/A | 0 | 0 |  |  | 6.1868 | n/a | 0 | 0 |  |  | 6.1868 | n/a | 0 | 0 | 0 | 0 | 0 | 0 | 0 | n/a | Exhibit 1.5A_R North Shore EEPS_Adjustable_Savings_Goal_Template.xlsx, Pipe Insulation Detail Tab
Res - MF Standard Rebates | Pipe Insulation - HW Small 1" to 2" | 1 | 4.4.14 | 15 | 15 | ft | 0 | 0 | 0 | 0 | CI-HVC-PINS-V04-160601 | Exhibit 1.5A_R North Shore EEPS_Adjustable_Savings_Goal_Template.xlsx, Pipe Insulation Detail Tab | 3.1358 | 3.1358 | 3.1358 | 3.1358 | 76% | 76% | 76% | 76% | 0 | 0 | 0 | 0 | 0 |  |  | 3.1358 |  | 0 | 0 |  | 0 | 3.1358 | N/A | 0 | 0 |  |  | 3.1358 | n/a | 0 | 0 |  |  | 3.1358 | n/a | 0 | 0 | 0 | 0 | 0 | 0 | 0 | n/a | Exhibit 1.5A_R North Shore EEPS_Adjustable_Savings_Goal_Template.xlsx, Pipe Insulation Detail Tab
Res - MF Standard Rebates | Pipe Insulation - HW Medium 2.1" to 4" | 1 | 4.4.14 | 15 | 15 | ft | 0 | 0 | 0 | 0 | CI-HVC-PINS-V04-160601 | Exhibit 1.5A_R North Shore EEPS_Adjustable_Savings_Goal_Template.xlsx, Pipe Insulation Detail Tab | 6.1942 | 6.1942 | 6.1942 | 6.1942 | 76% | 76% | 76% | 76% | 0 | 0 | 0 | 0 | 0 |  |  | 6.1942 |  | 0 | 0 |  | 0 | 6.1942 | N/A | 0 | 0 |  |  | 6.1942 | n/a | 0 | 0 |  |  | 6.1942 | n/a | 0 | 0 | 0 | 0 | 0 | 0 | 0 | n/a | Exhibit 1.5A_R North Shore EEPS_Adjustable_Savings_Goal_Template.xlsx, Pipe Insulation Detail Tab
Res - MF Standard Rebates | Pipe Insulation - HW Large >4" | 1 | 4.4.14 | 15 | 15 | ft | 0 | 0 | 0 | 0 | CI-HVC-PINS-V04-160601 | Exhibit 1.5A_R North Shore EEPS_Adjustable_Savings_Goal_Template.xlsx, Pipe Insulation Detail Tab | 10.6729 | 10.6729 | 10.6729 | 10.6729 | 76% | 76% | 76% | 76% | 0 | 0 | 0 | 0 | 0 |  |  | 10.6729 |  | 0 | 0 |  | 0 | 10.6729 | N/A | 0 | 0 |  |  | 10.6729 | n/a | 0 | 0 |  |  | 10.6729 | n/a | 0 | 0 | 0 | 0 | 0 | 0 | 0 | n/a | Exhibit 1.5A_R North Shore EEPS_Adjustable_Savings_Goal_Template.xlsx, Pipe Insulation Detail Tab
Res - MF Standard Rebates | Pipe Insulation - Steam - Small 1" to 2" | 1 | 4.4.14 | 15 | 15 | ft | 0 | 0 | 0 | 0 | CI-HVC-PINS-V04-160601 | Exhibit 1.5A_R North Shore EEPS_Adjustable_Savings_Goal_Template.xlsx, Pipe Insulation Detail Tab | 3.9671 | 3.9671 | 3.9671 | 3.9671 | 76% | 76% | 76% | 76% | 0 | 0 | 0 | 0 | 0 |  |  | 3.9671 |  | 0 | 0 |  | 0 | 3.9671 | N/A | 0 | 0 |  |  | 3.9671 | n/a | 0 | 0 |  |  | 3.9671 | n/a | 0 | 0 | 0 | 0 | 0 | 0 | 0 | n/a | Exhibit 1.5A_R North Shore EEPS_Adjustable_Savings_Goal_Template.xlsx, Pipe Insulation Detail Tab
Res - MF Standard Rebates | Pipe Insulation - Steam - Med 2.1" to 5" | 1 | 4.4.14 | 15 | 15 | ft | 0 | 0 | 0 | 0 | CI-HVC-PINS-V04-160601 | Exhibit 1.5A_R North Shore EEPS_Adjustable_Savings_Goal_Template.xlsx, Pipe Insulation Detail Tab | 13.5774 | 13.5774 | 13.5774 | 13.5774 | 76% | 76% | 76% | 76% | 0 | 0 | 0 | 0 | 0 |  |  | 13.5774 |  | 0 | 0 |  | 0 | 13.5774 | N/A | 0 | 0 |  |  | 13.5774 | n/a | 0 | 0 |  |  | 13.5774 | n/a | 0 | 0 | 0 | 0 | 0 | 0 | 0 | n/a | Exhibit 1.5A_R North Shore EEPS_Adjustable_Savings_Goal_Template.xlsx, Pipe Insulation Detail Tab
Res - MF Standard Rebates | Pipe Insulation - Steam - Large 5.1" to 8" | 1 | 4.4.14 | 15 | 15 | ft | 0 | 0 | 0 | 0 | CI-HVC-PINS-V04-160601 | Exhibit 1.5A_R North Shore EEPS_Adjustable_Savings_Goal_Template.xlsx, Pipe Insulation Detail Tab | 30.2072 | 30.2072 | 30.2072 | 30.2072 | 76% | 76% | 76% | 76% | 0 | 0 | 0 | 0 | 0 |  |  | 30.2072 |  | 0 | 0 |  | 0 | 30.2072 | N/A | 0 | 0 |  |  | 30.2072 | n/a | 0 | 0 |  |  | 30.2072 | n/a | 0 | 0 | 0 | 0 | 0 | 0 | 0 | n/a | Exhibit 1.5A_R North Shore EEPS_Adjustable_Savings_Goal_Template.xlsx, Pipe Insulation Detail Tab
Res - MF Standard Rebates | Pipe Insulation - Steam - X-Large >8" | 1 | 4.4.14 | 15 | 15 | ft | 0 | 0 | 0 | 0 | CI-HVC-PINS-V04-160601 | Exhibit 1.5A_R North Shore EEPS_Adjustable_Savings_Goal_Template.xlsx, Pipe Insulation Detail Tab | 44.8144 | 44.8144 | 44.8144 | 44.8144 | 76% | 76% | 76% | 76% | 0 | 0 | 0 | 0 | 0 |  |  | 44.8144 |  | 0 | 0 |  | 0 | 44.8144 | N/A | 0 | 0 |  |  | 44.8144 | n/a | 0 | 0 |  |  | 44.8144 | n/a | 0 | 0 | 0 | 0 | 0 | 0 | 0 | n/a | Exhibit 1.5A_R North Shore EEPS_Adjustable_Savings_Goal_Template.xlsx, Pipe Insulation Detail Tab
Res - MF Standard Rebates | Pipe Insulation - Steam Med Fitting | 1 | 4.4.14 | 15 | 15 | each | 0 | 0 | 0 | 0 | CI-HVC-PINS-V04-160601 | Exhibit 1.5A_R North Shore EEPS_Adjustable_Savings_Goal_Template.xlsx, Pipe Insulation Detail Tab | 15.586 | 15.586 | 15.586 | 15.586 | 76% | 76% | 76% | 76% | 0 | 0 | 0 | 0 | 0 |  |  | 15.586 |  | 0 | 0 |  | 0 | 15.586 | N/A | 0 | 0 |  |  | 15.586 | n/a | 0 | 0 |  |  | 15.586 | n/a | 0 | 0 | 0 | 0 | 0 | 0 | 0 | n/a | Exhibit 1.5A_R North Shore EEPS_Adjustable_Savings_Goal_Template.xlsx, Pipe Insulation Detail Tab
Res - MF Standard Rebates | Pipe Insulation - Steam Large Fitting | 1 | 4.4.14 | 15 | 15 | each | 0 | 0 | 0 | 0 | CI-HVC-PINS-V04-160601 | Exhibit 1.5A_R North Shore EEPS_Adjustable_Savings_Goal_Template.xlsx, Pipe Insulation Detail Tab | 63.8246 | 63.8246 | 63.8246 | 63.8246 | 76% | 76% | 76% | 76% | 0 | 0 | 0 | 0 | 0 |  |  | 63.8246 |  | 0 | 0 |  | 0 | 63.8246 | N/A | 0 | 0 |  |  | 63.8246 | n/a | 0 | 0 |  |  | 63.8246 | n/a | 0 | 0 | 0 | 0 | 0 | 0 | 0 | n/a | Exhibit 1.5A_R North Shore EEPS_Adjustable_Savings_Goal_Template.xlsx, Pipe Insulation Detail Tab
Res - MF Standard Rebates | Pipe Insulation - Steam X-Large Fitting | 1 | 4.4.14 | 15 | 15 | each | 0 | 0 | 0 | 0 | CI-HVC-PINS-V04-160601 | Exhibit 1.5A_R North Shore EEPS_Adjustable_Savings_Goal_Template.xlsx, Pipe Insulation Detail Tab | 123.4637 | 123.4637 | 123.4637 | 123.4637 | 76% | 76% | 76% | 76% | 0 | 0 | 0 | 0 | 0 |  |  | 123.4637 |  | 0 | 0 |  | 0 | 123.4637 | N/A | 0 | 0 |  |  | 123.4637 | n/a | 0 | 0 |  |  | 123.4637 | n/a | 0 | 0 | 0 | 0 | 0 | 0 | 0 | n/a | Exhibit 1.5A_R North Shore EEPS_Adjustable_Savings_Goal_Template.xlsx, Pipe Insulation Detail Tab
Res - MF Standard Rebates | Pipe Insulation - Steam Med Valve | 1 | 4.4.14 | 15 | 15 | each | 0 | 0 | 0 | 0 | CI-HVC-PINS-V04-160601 | Exhibit 1.5A_R North Shore EEPS_Adjustable_Savings_Goal_Template.xlsx, Pipe Insulation Detail Tab | 46.606 | 46.606 | 46.606 | 46.606 | 76% | 76% | 76% | 76% | 0 | 0 | 0 | 0 | 0 |  |  | 46.606 |  | 0 | 0 |  | 0 | 46.606 | N/A | 0 | 0 |  |  | 46.606 | n/a | 0 | 0 |  |  | 46.606 | n/a | 0 | 0 | 0 | 0 | 0 | 0 | 0 | n/a | Exhibit 1.5A_R North Shore EEPS_Adjustable_Savings_Goal_Template.xlsx, Pipe Insulation Detail Tab
Res - MF Standard Rebates | Pipe Insulation - Steam Large Valve | 1 | 4.4.14 | 15 | 15 | each | 0 | 0 | 0 | 0 | CI-HVC-PINS-V04-160601 | Exhibit 1.5A_R North Shore EEPS_Adjustable_Savings_Goal_Template.xlsx, Pipe Insulation Detail Tab | 133.9098 | 133.9098 | 133.9098 | 133.9098 | 76% | 76% | 76% | 76% | 0 | 0 | 0 | 0 | 0 |  |  | 133.9098 |  | 0 | 0 |  | 0 | 133.9098 | N/A | 0 | 0 |  |  | 133.9098 | n/a | 0 | 0 |  |  | 133.9098 | n/a | 0 | 0 | 0 | 0 | 0 | 0 | 0 | n/a | Exhibit 1.5A_R North Shore EEPS_Adjustable_Savings_Goal_Template.xlsx, Pipe Insulation Detail Tab
Res - MF Standard Rebates | Pipe Insulation - Steam X-Large Valve | 1 | 4.4.14 | 15 | 15 | each | 0 | 0 | 0 | 0 | CI-HVC-PINS-V04-160601 | Exhibit 1.5A_R North Shore EEPS_Adjustable_Savings_Goal_Template.xlsx, Pipe Insulation Detail Tab | 218.0177 | 218.0177 | 218.0177 | 218.0177 | 76% | 76% | 76% | 76% | 0 | 0 | 0 | 0 | 0 |  |  | 218.0177 |  | 0 | 0 |  | 0 | 218.0177 | N/A | 0 | 0 |  |  | 218.0177 | n/a | 0 | 0 |  |  | 218.0177 | n/a | 0 | 0 | 0 | 0 | 0 | 0 | 0 | n/a | Exhibit 1.5A_R North Shore EEPS_Adjustable_Savings_Goal_Template.xlsx, Pipe Insulation Detail Tab
Res - MF Standard Rebates | Steam Boiler ≥82% AFUE, >300MBh TE | 1 | 4.4.10 | 20 | 20 | MBH | 0 | 0 | 0 | 0 | CI-HVC-BOIL-V05-150601 | Exhibit 1.5A_R North Shore EEPS_Adjustable_Savings_Goal_Template.xlsx, Unit Savings Calculations Tab | 0.63987 | 0.63987 | 0.63987 | 0.63987 | 76% | 76% | 76% | 76% | 0 | 0 | 0 | 0 | 0 |  |  | 0.67671 |  | 0 | 0 |  | 0 | 0.67671 | N/A | 0 | 0 |  |  | 0.67671 | Updated heating EFLH | 0 | 0 |  |  | 0.67671 | Updated heating EFLH | 0 | 0 | 0 | 0 | 0 | 0 | 0 | n/a | Exhibit 1.5A_R North Shore EEPS_Adjustable_Savings_Goal_Template.xlsx, Unit Savings Calculations Tab
Res - MF Standard Rebates | Steam Boiler Averaging Controls | 1 | 4.4.36 | 20 | 20 | each | 0 | 0 | 0 | 0 | CI-HVC-SBAC-V01-160601 | Exhibit 1.5A_R North Shore EEPS_Adjustable_Savings_Goal_Template.xlsx, Unit Savings Calculations Tab | 76.95 | 76.95 | 76.95 | 76.95 | 76% | 76% | 76% | 76% | 0 | 0 | 0 | 0 | 0 |  |  | 171.156 |  | 0 | 0 |  | 0 | 171.156 | Updated savings factor to 10.2% | 0 | 0 |  |  | 171.156 | n/a | 0 | 0 |  |  | 171.156 | n/a | 0 | 0 | 0 | 0 | 0 | 0 | 0 | n/a | Exhibit 1.5A_R North Shore EEPS_Adjustable_Savings_Goal_Template.xlsx, Unit Savings Calculations Tab
Res - MF Standard Rebates | Steam Traps - Dry Cleaner/Industrial | 1 | 4.4.16 | 6 | 6 | each | 0 | 0 | 0 | 0 | CI-HVC-STRE-V05-180101 | Exhibit 1.5A_R North Shore EEPS_Adjustable_Savings_Goal_Template.xlsx, Unit Savings Calculations Tab | 137.9194 | 137.9194 | 137.9194 | 137.9194 | 76% | 76% | 76% | 76% | 0 | 0 | 0 | 0 | 0 |  |  | 137.9194 |  | 0 | 0 |  | 0 | 137.9194 | N/A | 0 | 0 |  |  | 137.9194 | n/a | 0 | 0 |  |  | 137.9194 | n/a | 0 | 0 | 0 | 0 | 0 | 0 | 0 | n/a | Exhibit 1.5A_R North Shore EEPS_Adjustable_Savings_Goal_Template.xlsx, Unit Savings Calculations Tab
Res - MF Standard Rebates | Steam Traps - HVAC Repair/Rep - Audit | 1 | 4.4.16 | 6 | 6 | each | 0 | 0 | 0 | 0 | CI-HVC-STRE-V05-180101 | Exhibit 1.5A_R North Shore EEPS_Adjustable_Savings_Goal_Template.xlsx, Unit Savings Calculations Tab | 110.1579 | 110.1579 | 110.1579 | 110.1579 | 76% | 76% | 76% | 76% | 0 | 0 | 0 | 0 | 0 |  |  | 110.1579 |  | 0 | 0 |  | 0 | 110.1579 | N/A | 0 | 0 |  |  | 110.1579 | n/a | 0 | 0 |  |  | 110.1579 | n/a | 0 | 0 | 0 | 0 | 0 | 0 | 0 | n/a | Exhibit 1.5A_R North Shore EEPS_Adjustable_Savings_Goal_Template.xlsx, Unit Savings Calculations Tab
Res - MF Standard Rebates | Steam Traps - HVAC Repair/Rep - No Audit | 1 | 4.4.16 | 6 | 6 | each | 0 | 0 | 0 | 0 | CI-HVC-STRE-V05-180101 | Exhibit 1.5A_R North Shore EEPS_Adjustable_Savings_Goal_Template.xlsx, Unit Savings Calculations Tab | 110.1579 | 110.1579 | 110.1579 | 110.1579 | 76% | 76% | 76% | 76% | 0 | 0 | 0 | 0 | 0 |  |  | 110.1579 |  | 0 | 0 |  | 0 | 110.1579 | N/A | 0 | 0 |  |  | 110.1579 | n/a | 0 | 0 |  |  | 110.1579 | n/a | 0 | 0 | 0 | 0 | 0 | 0 | 0 | n/a | Exhibit 1.5A_R North Shore EEPS_Adjustable_Savings_Goal_Template.xlsx, Unit Savings Calculations Tab
Res - MF Standard Rebates | Steam Traps - Test | 0 | Custom | 3 | 3 | each | 0 | 0 | 0 | 0 | Custom | Custom | 0 | 0 | 0 | 0 | 76% | 76% | 76% | 76% | 0 | 0 | 0 | 0 | 0 |  |  | 0 |  | 0 | 0 |  | 0 | 0 | N/A | 0 | 0 |  |  | 0 | n/a | 0 | 0 |  |  | 0 | n/a | 0 | 0 | 0 | 0 | 0 | 0 | 0 | n/a | Custom
Res - MF Standard Rebates | Thermostat - Programmable | 1 | 4.4.18 | 4 | 4 | each | 0 | 0 | 0 | 0 | CI-HVC-PROG-V02-150601 | Exhibit 1.5A_R North Shore EEPS_Adjustable_Savings_Goal_Template.xlsx, Thermostat Detail Tab | 124.6858 | 124.6858 | 124.6858 | 124.6858 | 76% | 76% | 76% | 76% | 0 | 0 | 0 | 0 | 0 |  |  | 124.6858 |  | 0 | 0 |  | 0 | 124.6858 | N/A | 0 | 0 |  |  | 124.6858 | n/a | 0 | 0 |  |  | 124.6858 | n/a | 0 | 0 | 0 | 0 | 0 | 0 | 0 | n/a | Exhibit 1.5A_R North Shore EEPS_Adjustable_Savings_Goal_Template.xlsx, Thermostat Detail Tab
Res - MF PTA Rebates | Air Sealing | 1 | 5.6.1 | 15 | 20 | CFM_50 | 0 | 0 | 0 | 0 | RS-SHL-AIRS-V06-180101 | Exhibit 1.5A_R North Shore EEPS_Adjustable_Savings_Goal_Template.xlsx, Unit Savings Calculations Tab | 0.08101 | 0.08101 | 0.08101 | 0.08101 | 88% | 88% | 88% | 88% | 0 | 0 | 0 | 0 | 0 |  |  | 0.058327 |  | 0 | 0 |  | 0 | 0.058327 | Added gas heating adjustment factor to savings calculation | 0 | 0 |  |  | 0.058327 | Updated algorithm with new variables | 0 | 0 |  |  | 0.058327 | Updated algorithm with new variables | 0 | 0 | 0 | 0 | 0 | 0 | 0 | n/a | Exhibit 1.5A_R North Shore EEPS_Adjustable_Savings_Goal_Template.xlsx, Unit Savings Calculations Tab
Res - MF PTA Rebates | Duct Sealing | 1 | 5.3.4 | 20 | 20 | CFM_25 | 0 | 0 | 0 | 0 | RS-HVC-DINS-V06-160601 | Exhibit 1.5A_R North Shore EEPS_Adjustable_Savings_Goal_Template.xlsx, Unit Savings Calculations Tab | 0.7095 | 0.7095 | 0.7095 | 0.7095 | 88% | 88% | 88% | 88% | 0 | 0 | 0 | 0 | 0 |  |  | 0.7095 |  | 0 | 0 |  | 0 | 0.7095 | N/A | 0 | 0 |  |  | 0.7095 | n/a | 0 | 0 |  |  | 0.7095 | n/a | 0 | 0 | 0 | 0 | 0 | 0 | 0 | n/a | Exhibit 1.5A_R North Shore EEPS_Adjustable_Savings_Goal_Template.xlsx, Unit Savings Calculations Tab
Res - MF PTA Rebates | Boiler ≥88% AFUE, <300MBh | 1 | 4.4.10 | 20 | 20 | MBH | 0 | 0 | 0 | 0 | CI-HVC-BOIL-V05-150601 | Exhibit 1.5A_R North Shore EEPS_Adjustable_Savings_Goal_Template.xlsx, Unit Savings Calculations Tab | 1.2329 | 1.2329 | 1.2329 | 1.2329 | 88% | 88% | 88% | 88% | 0 | 0 | 0 | 0 | 0 |  |  | 1.3039 |  | 0 | 0 |  | 0 | 1.3039 | N/A | 0 | 0 |  |  | 1.3039 | Updated heating EFLH | 0 | 0 |  |  | 1.3039 | Updated heating EFLH | 0 | 0 | 0 | 0 | 0 | 0 | 0 | n/a | Exhibit 1.5A_R North Shore EEPS_Adjustable_Savings_Goal_Template.xlsx, Unit Savings Calculations Tab
Res - MF PTA Rebates | Boiler ≥88% AFUE, ≥300MBh TE | 1 | 4.4.10 | 20 | 20 | MBH | 0 | 0 | 0 | 0 | CI-HVC-BOIL-V05-150601 | Exhibit 1.5A_R North Shore EEPS_Adjustable_Savings_Goal_Template.xlsx, Unit Savings Calculations Tab | 1.685 | 1.685 | 1.685 | 1.685 | 88% | 88% | 88% | 88% | 0 | 0 | 0 | 0 | 0 |  |  | 1.782 |  | 0 | 0 |  | 0 | 1.782 | N/A | 0 | 0 |  |  | 1.782 | Updated heating EFLH | 0 | 0 |  |  | 1.782 | Updated heating EFLH | 0 | 0 | 0 | 0 | 0 | 0 | 0 | n/a | Exhibit 1.5A_R North Shore EEPS_Adjustable_Savings_Goal_Template.xlsx, Unit Savings Calculations Tab
Res - MF PTA Rebates | Boiler Reset Controls | 1 | 4.4.4 | 20 | 20 | each | 2800 | 2800 | 2800 | 2800 | CI-HVC-BLRC-V03-150601 | Exhibit 1.5A_R North Shore EEPS_Adjustable_Savings_Goal_Template.xlsx, Unit Savings Calculations Tab | 1.348 | 1.348 | 1.348 | 1.348 | 88% | 88% | 88% | 88% | 3321.472 | 3321.472 | 3321.472 | 3321.472 | 13285.888 |  |  | 1.4256 |  | 3512.6784 | 191.2064 |  | 0 | 1.4256 | N/A | 3512.6784 | 191.2064 |  |  | 1.4256 | Updated heating EFLH | 3512.6784 | 191.2064 |  |  | 1.4256 | Updated heating EFLH | 3512.6784 | 191.2064 | 3512.6784 | 3512.6784 | 3512.6784 | 3512.6784 | 14050.7136 | n/a | Exhibit 1.5A_R North Shore EEPS_Adjustable_Savings_Goal_Template.xlsx, Unit Savings Calculations Tab
Res - MF PTA Rebates | Boiler Tune Up - Process | 1 | 4.4.3 | 3 | 3 | MBH | 2600 | 2600 | 2600 | 2600 | CI-HVC-PBTU-V05-160601 | Exhibit 1.5A_R North Shore EEPS_Adjustable_Savings_Goal_Template.xlsx, Unit Savings Calculations Tab | 0.83824 | 0.83824 | 0.83824 | 0.83824 | 88% | 88% | 88% | 88% | 1917.8818 | 1917.8818 | 1917.8818 | 1917.8818 | 7671.5274 |  |  | 0.83824 |  | 1917.8818 | 0 |  | 0 | 0.83824 | N/A | 1917.8818 | 0 |  |  | 0.83824 | n/a | 1917.8818 | 0 |  |  | 0.83824 | n/a | 1917.8818 | 0 | 1917.8818 | 1917.8818 | 1917.8818 | 1917.8818 | 7671.5274 | n/a | Exhibit 1.5A_R North Shore EEPS_Adjustable_Savings_Goal_Template.xlsx, Unit Savings Calculations Tab
Res - MF PTA Rebates | Boiler Tune Up - Space Heating | 1 | 4.4.2 | 3 | 3 | MBH | 2600 | 2600 | 2600 | 2600 | CI-HVC-BLRT-V06-160601 | Exhibit 1.5A_R North Shore EEPS_Adjustable_Savings_Goal_Template.xlsx, Unit Savings Calculations Tab | 0.39353 | 0.39353 | 0.39353 | 0.39353 | 88% | 88% | 88% | 88% | 900.3938 | 900.3938 | 900.3938 | 900.3938 | 3601.5753 |  |  | 0.41618 |  | 952.2266 | 51.8328 |  | 0 | 0.41618 | N/A | 952.2266 | 51.8328 |  |  | 0.41618 | Updated heating EFLH | 952.2266 | 51.8328 |  |  | 0.41618 | Updated heating EFLH | 952.2266 | 51.8328 | 952.2266 | 952.2266 | 952.2266 | 952.2266 | 3808.9063 | n/a | Exhibit 1.5A_R North Shore EEPS_Adjustable_Savings_Goal_Template.xlsx, Unit Savings Calculations Tab
Res - MF PTA Rebates | Condensing Unit Heater | 1 | 4.4.5 | 12 | 12 | MBH | 0 | 0 | 0 | 0 | CI-HVC-CUHT-V01-120601 | Exhibit 1.5A_R North Shore EEPS_Adjustable_Savings_Goal_Template.xlsx, Unit Savings Calculations Tab | 1.7733 | 1.7733 | 1.7733 | 1.7733 | 88% | 88% | 88% | 88% | 0 | 0 | 0 | 0 | 0 |  |  | 1.7733 |  | 0 | 0 |  | 0 | 1.7733 | N/A | 0 | 0 |  |  | 1.7733 | n/a | 0 | 0 |  |  | 1.7733 | n/a | 0 | 0 | 0 | 0 | 0 | 0 | 0 | n/a | Exhibit 1.5A_R North Shore EEPS_Adjustable_Savings_Goal_Template.xlsx, Unit Savings Calculations Tab
Res - MF PTA Rebates | Direct Fired Heaters | 0 | Custom | 20 | 20 | MBH | 0 | 0 | 0 | 0 | Custom | Custom | 2.3932 | 2.3932 | 2.3932 | 2.3932 | 88% | 88% | 88% | 88% | 0 | 0 | 0 | 0 | 0 |  |  | 2.4915 |  | 0 | 0 |  | 0 | 2.4915 | N/A | 0 | 0 |  |  | 2.4915 | Updated heating EFLH | 0 | 0 |  |  | 2.4915 | Updated heating EFLH | 0 | 0 | 0 | 0 | 0 | 0 | 0 | n/a | Custom
Res - MF PTA Rebates | Furnace >95% AFUE | 1 | 4.4.11 | 16 | 16 | each | 4 | 4 | 4 | 4 | CI-HVC-FRNC-V07-180101 | Exhibit 1.5A_R North Shore EEPS_Adjustable_Savings_Goal_Template.xlsx, Unit Savings Calculations Tab | 240.1125 | 240.1125 | 240.1125 | 240.1125 | 88% | 88% | 88% | 88% | 845.196 | 845.196 | 845.196 | 845.196 | 3380.784 |  |  | 253.935 |  | 893.8512 | 48.6552 |  | 0 | 253.935 | N/A | 893.8512 | 48.6552 |  |  | 253.935 | Updated heating EFLH | 893.8512 | 48.6552 |  |  | 253.935 | Updated heating EFLH | 893.8512 | 48.6552 | 893.8512 | 893.8512 | 893.8512 | 893.8512 | 3575.4048 | n/a | Exhibit 1.5A_R North Shore EEPS_Adjustable_Savings_Goal_Template.xlsx, Unit Savings Calculations Tab
Res - MF PTA Rebates | Furnace >95% AFUE (MF Unit) | 1 | 5.3.7 | 20 | 20 | each | 0 | 0 | 0 | 0 | RS-HVC-GHEF-V07-180101 | Exhibit 1.5A_R North Shore EEPS_Adjustable_Savings_Goal_Template.xlsx, Unit Savings Calculations Tab | 114.3092 | 114.3092 | 114.3092 | 114.3092 | 88% | 88% | 88% | 88% | 0 | 0 | 0 | 0 | 0 |  |  | 156.4103 |  | 0 | 0 |  | 0 | 156.4103 | Updated savings calcs with new algorithm methodology. | 0 | 0 |  |  | 156.4103 | n/a | 0 | 0 |  |  | 156.4103 | n/a | 0 | 0 | 0 | 0 | 0 | 0 | 0 | n/a | Exhibit 1.5A_R North Shore EEPS_Adjustable_Savings_Goal_Template.xlsx, Unit Savings Calculations Tab
Res - MF PTA Rebates | High Speed Washer | 1 | 4.8.5 | 7 | 7 | lb-capacity | 0 | 0 | 0 | 0 | CI-MSC-HSCW-V01-180101 | Exhibit 1.5A_R North Shore EEPS_Adjustable_Savings_Goal_Template.xlsx, Unit Savings Calculations Tab | 3.6757 | 3.6757 | 3.6757 | 3.6757 | 88% | 88% | 88% | 88% | 0 | 0 | 0 | 0 | 0 |  |  | 3.6757 |  | 0 | 0 |  | 0 | 3.6757 | N/A | 0 | 0 |  |  | 3.6757 | n/a | 0 | 0 |  |  | 3.6757 | n/a | 0 | 0 | 0 | 0 | 0 | 0 | 0 | n/a | Exhibit 1.5A_R North Shore EEPS_Adjustable_Savings_Goal_Template.xlsx, Unit Savings Calculations Tab
Res - MF PTA Rebates | Infrared Heater | 1 | 4.4.12 | 12 | 12 | MBH | 0 | 0 | 0 | 0 | CI-HVC-IRHT-V01-120601 | Exhibit 1.5A_R North Shore EEPS_Adjustable_Savings_Goal_Template.xlsx, Unit Savings Calculations Tab | 3.0067 | 3.0067 | 3.0067 | 3.0067 | 88% | 88% | 88% | 88% | 0 | 0 | 0 | 0 | 0 |  |  | 3.0067 |  | 0 | 0 |  | 0 | 3.0067 | N/A | 0 | 0 |  |  | 3.0067 | n/a | 0 | 0 |  |  | 3.0067 | n/a | 0 | 0 | 0 | 0 | 0 | 0 | 0 | n/a | Exhibit 1.5A_R North Shore EEPS_Adjustable_Savings_Goal_Template.xlsx, Unit Savings Calculations Tab
Res - MF PTA Rebates | Ozone Laundry | 1 | 4.3.6 | 10 | 10 | lb-capacity | 0 | 0 | 0 | 0 | CI-HW-OZLD-VO1-140601 | Exhibit 1.5A_R North Shore EEPS_Adjustable_Savings_Goal_Template.xlsx, Unit Savings Calculations Tab | 30.7227 | 30.7227 | 30.7227 | 30.7227 | 88% | 88% | 88% | 88% | 0 | 0 | 0 | 0 | 0 |  |  | 13.1905 |  | 0 | 0 |  | 0 | 13.1905 | N/A | 0 | 0 |  |  | 13.1905 | n/a | 0 | 0 |  |  | 13.1905 | n/a | 0 | 0 | 0 | 0 | 0 | 0 | 0 | n/a | Exhibit 1.5A_R North Shore EEPS_Adjustable_Savings_Goal_Template.xlsx, Unit Savings Calculations Tab
Res - MF PTA Rebates | Pipe Insulation - Hyd. Boiler Sm <=1.25" | 1 | 4.4.14 | 15 | 15 | ft | 0 | 0 | 0 | 0 | CI-HVC-PINS-V04-160601 | Exhibit 1.5A_R North Shore EEPS_Adjustable_Savings_Goal_Template.xlsx, Pipe Insulation Detail Tab | 2.3011 | 2.3011 | 2.3011 | 2.3011 | 88% | 88% | 88% | 88% | 0 | 0 | 0 | 0 | 0 |  |  | 2.3011 |  | 0 | 0 |  | 0 | 2.3011 | N/A | 0 | 0 |  |  | 2.3011 | n/a | 0 | 0 |  |  | 2.3011 | n/a | 0 | 0 | 0 | 0 | 0 | 0 | 0 | n/a | Exhibit 1.5A_R North Shore EEPS_Adjustable_Savings_Goal_Template.xlsx, Pipe Insulation Detail Tab
Res - MF PTA Rebates | Pipe Insulation - Hyd. Boiler Med 1.25-2" | 1 | 4.4.14 | 15 | 15 | ft | 0 | 0 | 0 | 0 | CI-HVC-PINS-V04-160601 | Exhibit 1.5A_R North Shore EEPS_Adjustable_Savings_Goal_Template.xlsx, Pipe Insulation Detail Tab | 3.6035 | 3.6035 | 3.6035 | 3.6035 | 88% | 88% | 88% | 88% | 0 | 0 | 0 | 0 | 0 |  |  | 3.6035 |  | 0 | 0 |  | 0 | 3.6035 | N/A | 0 | 0 |  |  | 3.6035 | n/a | 0 | 0 |  |  | 3.6035 | n/a | 0 | 0 | 0 | 0 | 0 | 0 | 0 | n/a | Exhibit 1.5A_R North Shore EEPS_Adjustable_Savings_Goal_Template.xlsx, Pipe Insulation Detail Tab
Res - MF PTA Rebates | Pipe Insulation - Hyd. Boiler Large ≥2" | 1 | 4.4.14 | 15 | 15 | ft | 525 | 525 | 525 | 525 | CI-HVC-PINS-V04-160601 | Exhibit 1.5A_R North Shore EEPS_Adjustable_Savings_Goal_Template.xlsx, Pipe Insulation Detail Tab | 6.1868 | 6.1868 | 6.1868 | 6.1868 | 88% | 88% | 88% | 88% | 2858.2935 | 2858.2935 | 2858.2935 | 2858.2935 | 11433.174 |  |  | 6.1868 |  | 2858.2935 | 0 |  | 0 | 6.1868 | N/A | 2858.2935 | 0 |  |  | 6.1868 | n/a | 2858.2935 | 0 |  |  | 6.1868 | n/a | 2858.2935 | 0 | 2858.2935 | 2858.2935 | 2858.2935 | 2858.2935 | 11433.174 | n/a | Exhibit 1.5A_R North Shore EEPS_Adjustable_Savings_Goal_Template.xlsx, Pipe Insulation Detail Tab
Res - MF PTA Rebates | Pipe Insulation - HW Small 1" to 2" | 1 | 4.4.14 | 15 | 15 | ft | 300 | 300 | 300 | 300 | CI-HVC-PINS-V04-160601 | Exhibit 1.5A_R North Shore EEPS_Adjustable_Savings_Goal_Template.xlsx, Pipe Insulation Detail Tab | 3.1358 | 3.1358 | 3.1358 | 3.1358 | 88% | 88% | 88% | 88% | 827.8572 | 827.8572 | 827.8572 | 827.8572 | 3311.429 |  |  | 3.1358 |  | 827.8572 | 0 |  | 0 | 3.1358 | N/A | 827.8572 | 0 |  |  | 3.1358 | n/a | 827.8572 | 0 |  |  | 3.1358 | n/a | 827.8572 | 0 | 827.8572 | 827.8572 | 827.8572 | 827.8572 | 3311.429 | n/a | Exhibit 1.5A_R North Shore EEPS_Adjustable_Savings_Goal_Template.xlsx, Pipe Insulation Detail Tab
Res - MF PTA Rebates | Pipe Insulation - HW Medium 2.1" to 4" | 1 | 4.4.14 | 15 | 15 | ft | 0 | 0 | 0 | 0 | CI-HVC-PINS-V04-160601 | Exhibit 1.5A_R North Shore EEPS_Adjustable_Savings_Goal_Template.xlsx, Pipe Insulation Detail Tab | 6.1942 | 6.1942 | 6.1942 | 6.1942 | 88% | 88% | 88% | 88% | 0 | 0 | 0 | 0 | 0 |  |  | 6.1942 |  | 0 | 0 |  | 0 | 6.1942 | N/A | 0 | 0 |  |  | 6.1942 | n/a | 0 | 0 |  |  | 6.1942 | n/a | 0 | 0 | 0 | 0 | 0 | 0 | 0 | n/a | Exhibit 1.5A_R North Shore EEPS_Adjustable_Savings_Goal_Template.xlsx, Pipe Insulation Detail Tab
Res - MF PTA Rebates | Pipe Insulation - HW Large >4" | 1 | 4.4.14 | 15 | 15 | ft | 0 | 0 | 0 | 0 | CI-HVC-PINS-V04-160601 | Exhibit 1.5A_R North Shore EEPS_Adjustable_Savings_Goal_Template.xlsx, Pipe Insulation Detail Tab | 10.6729 | 10.6729 | 10.6729 | 10.6729 | 88% | 88% | 88% | 88% | 0 | 0 | 0 | 0 | 0 |  |  | 10.6729 |  | 0 | 0 |  | 0 | 10.6729 | N/A | 0 | 0 |  |  | 10.6729 | n/a | 0 | 0 |  |  | 10.6729 | n/a | 0 | 0 | 0 | 0 | 0 | 0 | 0 | n/a | Exhibit 1.5A_R North Shore EEPS_Adjustable_Savings_Goal_Template.xlsx, Pipe Insulation Detail Tab
Res - MF PTA Rebates | Pipe Insulation - Steam - Small 1" to 2" | 1 | 4.4.14 | 15 | 15 | ft | 375 | 375 | 375 | 375 | CI-HVC-PINS-V04-160601 | Exhibit 1.5A_R North Shore EEPS_Adjustable_Savings_Goal_Template.xlsx, Pipe Insulation Detail Tab | 3.9671 | 3.9671 | 3.9671 | 3.9671 | 88% | 88% | 88% | 88% | 1309.142 | 1309.142 | 1309.142 | 1309.142 | 5236.5681 |  |  | 3.9671 |  | 1309.142 | 0 |  | 0 | 3.9671 | N/A | 1309.142 | 0 |  |  | 3.9671 | n/a | 1309.142 | 0 |  |  | 3.9671 | n/a | 1309.142 | 0 | 1309.142 | 1309.142 | 1309.142 | 1309.142 | 5236.5681 | n/a | Exhibit 1.5A_R North Shore EEPS_Adjustable_Savings_Goal_Template.xlsx, Pipe Insulation Detail Tab
Res - MF PTA Rebates | Pipe Insulation - Steam - Med 2.1" to 5" | 1 | 4.4.14 | 15 | 15 | ft | 150 | 150 | 150 | 150 | CI-HVC-PINS-V04-160601 | Exhibit 1.5A_R North Shore EEPS_Adjustable_Savings_Goal_Template.xlsx, Pipe Insulation Detail Tab | 13.5774 | 13.5774 | 13.5774 | 13.5774 | 88% | 88% | 88% | 88% | 1792.2174 | 1792.2174 | 1792.2174 | 1792.2174 | 7168.8697 |  |  | 13.5774 |  | 1792.2174 | 0 |  | 0 | 13.5774 | N/A | 1792.2174 | 0 |  |  | 13.5774 | n/a | 1792.2174 | 0 |  |  | 13.5774 | n/a | 1792.2174 | 0 | 1792.2174 | 1792.2174 | 1792.2174 | 1792.2174 | 7168.8697 | n/a | Exhibit 1.5A_R North Shore EEPS_Adjustable_Savings_Goal_Template.xlsx, Pipe Insulation Detail Tab
Res - MF PTA Rebates | Pipe Insulation - Steam - Large 5.1" to 8" | 1 | 4.4.14 | 15 | 15 | ft | 0 | 0 | 0 | 0 | CI-HVC-PINS-V04-160601 | Exhibit 1.5A_R North Shore EEPS_Adjustable_Savings_Goal_Template.xlsx, Pipe Insulation Detail Tab | 30.2072 | 30.2072 | 30.2072 | 30.2072 | 88% | 88% | 88% | 88% | 0 | 0 | 0 | 0 | 0 |  |  | 30.2072 |  | 0 | 0 |  | 0 | 30.2072 | N/A | 0 | 0 |  |  | 30.2072 | n/a | 0 | 0 |  |  | 30.2072 | n/a | 0 | 0 | 0 | 0 | 0 | 0 | 0 | n/a | Exhibit 1.5A_R North Shore EEPS_Adjustable_Savings_Goal_Template.xlsx, Pipe Insulation Detail Tab
Res - MF PTA Rebates | Pipe Insulation - Steam - X-Large >8" | 1 | 4.4.14 | 15 | 15 | ft | 0 | 0 | 0 | 0 | CI-HVC-PINS-V04-160601 | Exhibit 1.5A_R North Shore EEPS_Adjustable_Savings_Goal_Template.xlsx, Pipe Insulation Detail Tab | 44.8144 | 44.8144 | 44.8144 | 44.8144 | 88% | 88% | 88% | 88% | 0 | 0 | 0 | 0 | 0 |  |  | 44.8144 |  | 0 | 0 |  | 0 | 44.8144 | N/A | 0 | 0 |  |  | 44.8144 | n/a | 0 | 0 |  |  | 44.8144 | n/a | 0 | 0 | 0 | 0 | 0 | 0 | 0 | n/a | Exhibit 1.5A_R North Shore EEPS_Adjustable_Savings_Goal_Template.xlsx, Pipe Insulation Detail Tab
Res - MF PTA Rebates | Pipe Insulation - Steam Med Fitting | 1 | 4.4.14 | 15 | 15 | each | 0 | 0 | 0 | 0 | CI-HVC-PINS-V04-160601 | Exhibit 1.5A_R North Shore EEPS_Adjustable_Savings_Goal_Template.xlsx, Pipe Insulation Detail Tab | 15.586 | 15.586 | 15.586 | 15.586 | 88% | 88% | 88% | 88% | 0 | 0 | 0 | 0 | 0 |  |  | 15.586 |  | 0 | 0 |  | 0 | 15.586 | N/A | 0 | 0 |  |  | 15.586 | n/a | 0 | 0 |  |  | 15.586 | n/a | 0 | 0 | 0 | 0 | 0 | 0 | 0 | n/a | Exhibit 1.5A_R North Shore EEPS_Adjustable_Savings_Goal_Template.xlsx, Pipe Insulation Detail Tab
Res - MF PTA Rebates | Pipe Insulation - Steam Large Fitting | 1 | 4.4.14 | 15 | 15 | each | 0 | 0 | 0 | 0 | CI-HVC-PINS-V04-160601 | Exhibit 1.5A_R North Shore EEPS_Adjustable_Savings_Goal_Template.xlsx, Pipe Insulation Detail Tab | 63.8246 | 63.8246 | 63.8246 | 63.8246 | 88% | 88% | 88% | 88% | 0 | 0 | 0 | 0 | 0 |  |  | 63.8246 |  | 0 | 0 |  | 0 | 63.8246 | N/A | 0 | 0 |  |  | 63.8246 | n/a | 0 | 0 |  |  | 63.8246 | n/a | 0 | 0 | 0 | 0 | 0 | 0 | 0 | n/a | Exhibit 1.5A_R North Shore EEPS_Adjustable_Savings_Goal_Template.xlsx, Pipe Insulation Detail Tab
Res - MF PTA Rebates | Pipe Insulation - Steam X-Large Fitting | 1 | 4.4.14 | 15 | 15 | each | 0 | 0 | 0 | 0 | CI-HVC-PINS-V04-160601 | Exhibit 1.5A_R North Shore EEPS_Adjustable_Savings_Goal_Template.xlsx, Pipe Insulation Detail Tab | 123.4637 | 123.4637 | 123.4637 | 123.4637 | 88% | 88% | 88% | 88% | 0 | 0 | 0 | 0 | 0 |  |  | 123.4637 |  | 0 | 0 |  | 0 | 123.4637 | N/A | 0 | 0 |  |  | 123.4637 | n/a | 0 | 0 |  |  | 123.4637 | n/a | 0 | 0 | 0 | 0 | 0 | 0 | 0 | n/a | Exhibit 1.5A_R North Shore EEPS_Adjustable_Savings_Goal_Template.xlsx, Pipe Insulation Detail Tab
Res - MF PTA Rebates | Pipe Insulation - Steam Med Valve | 1 | 4.4.14 | 15 | 15 | each | 0 | 0 | 0 | 0 | CI-HVC-PINS-V04-160601 | Exhibit 1.5A_R North Shore EEPS_Adjustable_Savings_Goal_Template.xlsx, Pipe Insulation Detail Tab | 46.606 | 46.606 | 46.606 | 46.606 | 88% | 88% | 88% | 88% | 0 | 0 | 0 | 0 | 0 |  |  | 46.606 |  | 0 | 0 |  | 0 | 46.606 | N/A | 0 | 0 |  |  | 46.606 | n/a | 0 | 0 |  |  | 46.606 | n/a | 0 | 0 | 0 | 0 | 0 | 0 | 0 | n/a | Exhibit 1.5A_R North Shore EEPS_Adjustable_Savings_Goal_Template.xlsx, Pipe Insulation Detail Tab
Res - MF PTA Rebates | Pipe Insulation - Steam Large Valve | 1 | 4.4.14 | 15 | 15 | each | 0 | 0 | 0 | 0 | CI-HVC-PINS-V04-160601 | Exhibit 1.5A_R North Shore EEPS_Adjustable_Savings_Goal_Template.xlsx, Pipe Insulation Detail Tab | 133.9098 | 133.9098 | 133.9098 | 133.9098 | 88% | 88% | 88% | 88% | 0 | 0 | 0 | 0 | 0 |  |  | 133.9098 |  | 0 | 0 |  | 0 | 133.9098 | N/A | 0 | 0 |  |  | 133.9098 | n/a | 0 | 0 |  |  | 133.9098 | n/a | 0 | 0 | 0 | 0 | 0 | 0 | 0 | n/a | Exhibit 1.5A_R North Shore EEPS_Adjustable_Savings_Goal_Template.xlsx, Pipe Insulation Detail Tab
Res - MF PTA Rebates | Pipe Insulation - Steam X-Large Valve | 1 | 4.4.14 | 15 | 15 | each | 0 | 0 | 0 | 0 | CI-HVC-PINS-V04-160601 | Exhibit 1.5A_R North Shore EEPS_Adjustable_Savings_Goal_Template.xlsx, Pipe Insulation Detail Tab | 218.0177 | 218.0177 | 218.0177 | 218.0177 | 88% | 88% | 88% | 88% | 0 | 0 | 0 | 0 | 0 |  |  | 218.0177 |  | 0 | 0 |  | 0 | 218.0177 | N/A | 0 | 0 |  |  | 218.0177 | n/a | 0 | 0 |  |  | 218.0177 | n/a | 0 | 0 | 0 | 0 | 0 | 0 | 0 | n/a | Exhibit 1.5A_R North Shore EEPS_Adjustable_Savings_Goal_Template.xlsx, Pipe Insulation Detail Tab
Res - MF PTA Rebates | Steam Boiler ≥82% AFUE, >300MBh TE | 1 | 4.4.10 | 20 | 20 | MBH | 0 | 0 | 0 | 0 | CI-HVC-BOIL-V05-150601 | Exhibit 1.5A_R North Shore EEPS_Adjustable_Savings_Goal_Template.xlsx, Unit Savings Calculations Tab | 0.63987 | 0.63987 | 0.63987 | 0.63987 | 88% | 88% | 88% | 88% | 0 | 0 | 0 | 0 | 0 |  |  | 0.67671 |  | 0 | 0 |  | 0 | 0.67671 | N/A | 0 | 0 |  |  | 0.67671 | Updated heating EFLH | 0 | 0 |  |  | 0.67671 | Updated heating EFLH | 0 | 0 | 0 | 0 | 0 | 0 | 0 | n/a | Exhibit 1.5A_R North Shore EEPS_Adjustable_Savings_Goal_Template.xlsx, Unit Savings Calculations Tab
Res - MF PTA Rebates | Steam Boiler Averaging Controls | 1 | 4.4.36 | 20 | 20 | each | 0 | 0 | 0 | 0 | CI-HVC-SBAC-V01-160601 | Exhibit 1.5A_R North Shore EEPS_Adjustable_Savings_Goal_Template.xlsx, Unit Savings Calculations Tab | 76.95 | 76.95 | 76.95 | 76.95 | 88% | 88% | 88% | 88% | 0 | 0 | 0 | 0 | 0 |  |  | 171.156 |  | 0 | 0 |  | 0 | 171.156 | Updated savings factor to 10.2% | 0 | 0 |  |  | 171.156 | n/a | 0 | 0 |  |  | 171.156 | n/a | 0 | 0 | 0 | 0 | 0 | 0 | 0 | n/a | Exhibit 1.5A_R North Shore EEPS_Adjustable_Savings_Goal_Template.xlsx, Unit Savings Calculations Tab
Res - MF PTA Rebates | Steam Traps - Dry Cleaner/Industrial | 1 | 4.4.16 | 6 | 6 | each | 0 | 0 | 0 | 0 | CI-HVC-STRE-V05-180101 | Exhibit 1.5A_R North Shore EEPS_Adjustable_Savings_Goal_Template.xlsx, Unit Savings Calculations Tab | 137.9194 | 137.9194 | 137.9194 | 137.9194 | 88% | 88% | 88% | 88% | 0 | 0 | 0 | 0 | 0 |  |  | 137.9194 |  | 0 | 0 |  | 0 | 137.9194 | N/A | 0 | 0 |  |  | 137.9194 | n/a | 0 | 0 |  |  | 137.9194 | n/a | 0 | 0 | 0 | 0 | 0 | 0 | 0 | n/a | Exhibit 1.5A_R North Shore EEPS_Adjustable_Savings_Goal_Template.xlsx, Unit Savings Calculations Tab
Res - MF PTA Rebates | Steam Traps - HVAC Repair/Rep - Audit | 1 | 4.4.16 | 6 | 6 | each | 0 | 0 | 0 | 0 | CI-HVC-STRE-V05-180101 | Exhibit 1.5A_R North Shore EEPS_Adjustable_Savings_Goal_Template.xlsx, Unit Savings Calculations Tab | 110.1579 | 110.1579 | 110.1579 | 110.1579 | 88% | 88% | 88% | 88% | 0 | 0 | 0 | 0 | 0 |  |  | 110.1579 |  | 0 | 0 |  | 0 | 110.1579 | N/A | 0 | 0 |  |  | 110.1579 | n/a | 0 | 0 |  |  | 110.1579 | n/a | 0 | 0 | 0 | 0 | 0 | 0 | 0 | n/a | Exhibit 1.5A_R North Shore EEPS_Adjustable_Savings_Goal_Template.xlsx, Unit Savings Calculations Tab
Res - MF PTA Rebates | Steam Traps - HVAC Repair/Rep - No Audit | 1 | 4.4.16 | 6 | 6 | each | 0 | 0 | 0 | 0 | CI-HVC-STRE-V05-180101 | Exhibit 1.5A_R North Shore EEPS_Adjustable_Savings_Goal_Template.xlsx, Unit Savings Calculations Tab | 110.1579 | 110.1579 | 110.1579 | 110.1579 | 88% | 88% | 88% | 88% | 0 | 0 | 0 | 0 | 0 |  |  | 110.1579 |  | 0 | 0 |  | 0 | 110.1579 | N/A | 0 | 0 |  |  | 110.1579 | n/a | 0 | 0 |  |  | 110.1579 | n/a | 0 | 0 | 0 | 0 | 0 | 0 | 0 | n/a | Exhibit 1.5A_R North Shore EEPS_Adjustable_Savings_Goal_Template.xlsx, Unit Savings Calculations Tab
Res - MF PTA Rebates | Steam Traps - Test | 0 | Custom | 3 | 3 | each | 0 | 0 | 0 | 0 | Custom | Custom | 0 | 0 | 0 | 0 | 88% | 88% | 88% | 88% | 0 | 0 | 0 | 0 | 0 |  |  | 0 |  | 0 | 0 |  | 0 | 0 | N/A | 0 | 0 |  |  | 0 | n/a | 0 | 0 |  |  | 0 | n/a | 0 | 0 | 0 | 0 | 0 | 0 | 0 | n/a | Custom
Res - MF PTA Rebates | Thermostat - Programmable | 1 | 4.4.18 | 4 | 4 | each | 0 | 0 | 0 | 0 | CI-HVC-PROG-V02-150601 | Exhibit 1.5A_R North Shore EEPS_Adjustable_Savings_Goal_Template.xlsx, Thermostat Detail Tab | 124.6858 | 124.6858 | 124.6858 | 124.6858 | 88% | 88% | 88% | 88% | 0 | 0 | 0 | 0 | 0 |  |  | 124.6858 |  | 0 | 0 |  | 0 | 124.6858 | N/A | 0 | 0 |  |  | 124.6858 | n/a | 0 | 0 |  |  | 124.6858 | n/a | 0 | 0 | 0 | 0 | 0 | 0 | 0 | n/a | Exhibit 1.5A_R North Shore EEPS_Adjustable_Savings_Goal_Template.xlsx, Thermostat Detail Tab
Res - MF Rebates | Multifamily Custom | 0 | Custom | 15 | 15 | each | 3900 | 3900 | 1300 | 3900 | Custom | Custom | 1 | 1 | 1 | 1 | 72% | 72% | 72% | 72% | 2808 | 2808 | 936 | 2808 | 9360 |  |  | 1 |  | 2808 | 0 |  | 0 | 1 | N/A | 2808 | 0 |  |  | 1 | n/a | 936 | 0 |  |  | 1 | n/a | 2808 | 0 | 2808 | 2808 | 936 | 2808 | 9360 | n/a | Custom
Bus - CI Assessments | Aerator - Bathroom | 1 | 4.3.2 | 9 | 10 | each | 35 | 35 | 35 | 35 | CI-HWE-LFFA-V07-180101 | Exhibit 1.5A_R North Shore EEPS_Adjustable_Savings_Goal_Template.xlsx, Unit Savings Calculations Tab | 6.1049 | 6.1049 | 6.1049 | 6.1049 | 79% | 79% | 79% | 79% | 168.8018 | 168.8018 | 168.8018 | 168.8018 | 675.207 |  |  | 6.1049 |  | 168.8018 | 0 |  | 0 | 6.1049 | N/A | 168.8018 | 0 |  |  | 6.1049 | n/a | 168.8018 | 0 |  |  | 6.1049 | n/a | 168.8018 | 0 | 168.8018 | 168.8018 | 168.8018 | 168.8018 | 675.207 | n/a | Exhibit 1.5A_R North Shore EEPS_Adjustable_Savings_Goal_Template.xlsx, Unit Savings Calculations Tab
Bus - CI Assessments | Aerator - Kitchen | 1 | 4.3.2 | 9 | 10 | each | 8 | 8 | 8 | 8 | CI-HWE-LFFA-V07-180101 | Exhibit 1.5A_R North Shore EEPS_Adjustable_Savings_Goal_Template.xlsx, Unit Savings Calculations Tab | 7.4428 | 7.4428 | 7.4428 | 7.4428 | 79% | 79% | 79% | 79% | 47.0385 | 47.0385 | 47.0385 | 47.0385 | 188.1541 |  |  | 7.4428 |  | 47.0385 | 0 |  | 0 | 7.4428 | N/A | 47.0385 | 0 |  |  | 7.4428 | n/a | 47.0385 | 0 |  |  | 7.4428 | n/a | 47.0385 | 0 | 47.0385 | 47.0385 | 47.0385 | 47.0385 | 188.1541 | n/a | Exhibit 1.5A_R North Shore EEPS_Adjustable_Savings_Goal_Template.xlsx, Unit Savings Calculations Tab
Bus - CI Assessments | Showerhead | 1 | 4.3.3 | 10 | 10 | each | 1 | 1 | 1 | 1 | RS-HWE-LFSH-V04-180101 | Exhibit 1.5A_R North Shore EEPS_Adjustable_Savings_Goal_Template.xlsx, Unit Savings Calculations Tab | 21.635 | 21.635 | 21.635 | 21.635 | 79% | 79% | 79% | 79% | 17.0916 | 17.0916 | 17.0916 | 17.0916 | 68.3665 |  |  | 19.9179 |  | 15.7352 | -1.3565 |  | 0 | 19.9179 | N/A | 15.7352 | -1.3565 |  |  | 19.9179 | Updated EPG_gas | 15.7352 | -1.3565 |  |  | 19.9179 | Updated EPG_gas | 15.7352 | -1.3565 | 15.7352 | 15.7352 | 15.7352 | 15.7352 | 62.9406 | n/a | Exhibit 1.5A_R North Shore EEPS_Adjustable_Savings_Goal_Template.xlsx, Unit Savings Calculations Tab
Bus - CI Assessments | Pre Rinse Sprayer | 1 | 4.2.11 | 5 | 5 | each | 0 | 0 | 0 | 0 | CI-FSE-SPRY-V04-180101 | Exhibit 1.5A_R North Shore EEPS_Adjustable_Savings_Goal_Template.xlsx, Unit Savings Calculations Tab | 343.8424 | 343.8424 | 343.8424 | 343.8424 | 79% | 79% | 79% | 79% | 0 | 0 | 0 | 0 | 0 |  |  | 474.83 |  | 0 | 0 |  | 0 | 474.83 | N/A | 0 | 0 |  |  | 474.83 | Updated base and EE flow rates | 0 | 0 |  |  | 474.83 | Updated base and EE flow rates | 0 | 0 | 0 | 0 | 0 | 0 | 0 | n/a | Exhibit 1.5A_R North Shore EEPS_Adjustable_Savings_Goal_Template.xlsx, Unit Savings Calculations Tab
Bus - CI Assessments | Laminar | 0 | Custom | 9 | 9 | each | 400 | 400 | 400 | 400 | Custom | Custom | 17.8929 | 17.8929 | 17.8929 | 17.8929 | 79% | 79% | 79% | 79% | 5654.1429 | 5654.1429 | 5654.1429 | 5654.1429 | 22616.5714 |  |  | 17.8929 |  | 5654.1429 | 0 |  | 0 | 17.8929 | N/A | 5654.1429 | 0 |  |  | 17.8929 | n/a | 5654.1429 | 0 |  |  | 17.8929 | n/a | 5654.1429 | 0 | 5654.1429 | 5654.1429 | 5654.1429 | 5654.1429 | 22616.5714 | n/a | Custom
Bus - SB Assessments | Aerator - Bathroom | 1 | 4.3.2 | 9 | 10 | each | 72 | 72 | 72 | 72 | CI-HWE-LFFA-V07-180101 | Exhibit 1.5A_R North Shore EEPS_Adjustable_Savings_Goal_Template.xlsx, Unit Savings Calculations Tab | 6.1049 | 6.1049 | 6.1049 | 6.1049 | 92% | 92% | 92% | 92% | 404.3916 | 404.3916 | 404.3916 | 404.3916 | 1617.5665 |  |  | 6.1049 |  | 404.3916 | 0 |  | 0 | 6.1049 | N/A | 404.3916 | 0 |  |  | 6.1049 | n/a | 404.3916 | 0 |  |  | 6.1049 | n/a | 404.3916 | 0 | 404.3916 | 404.3916 | 404.3916 | 404.3916 | 1617.5665 | n/a | Exhibit 1.5A_R North Shore EEPS_Adjustable_Savings_Goal_Template.xlsx, Unit Savings Calculations Tab
Bus - SB Assessments | Aerator - Kitchen | 1 | 4.3.2 | 9 | 10 | each | 71 | 71 | 71 | 71 | CI-HWE-LFFA-V07-180101 | Exhibit 1.5A_R North Shore EEPS_Adjustable_Savings_Goal_Template.xlsx, Unit Savings Calculations Tab | 7.4428 | 7.4428 | 7.4428 | 7.4428 | 92% | 92% | 92% | 92% | 486.1641 | 486.1641 | 486.1641 | 486.1641 | 1944.6563 |  |  | 7.4428 |  | 486.1641 | 0 |  | 0 | 7.4428 | N/A | 486.1641 | 0 |  |  | 7.4428 | n/a | 486.1641 | 0 |  |  | 7.4428 | n/a | 486.1641 | 0 | 486.1641 | 486.1641 | 486.1641 | 486.1641 | 1944.6563 | n/a | Exhibit 1.5A_R North Shore EEPS_Adjustable_Savings_Goal_Template.xlsx, Unit Savings Calculations Tab
Bus - SB Assessments | Showerhead | 1 | 4.3.3 | 10 | 10 | each | 32 | 32 | 32 | 32 | RS-HWE-LFSH-V04-180101 | Exhibit 1.5A_R North Shore EEPS_Adjustable_Savings_Goal_Template.xlsx, Unit Savings Calculations Tab | 21.635 | 21.635 | 21.635 | 21.635 | 92% | 92% | 92% | 92% | 636.9339 | 636.9339 | 636.9339 | 636.9339 | 2547.7356 |  |  | 19.9179 |  | 586.3836 | -50.5503 |  | 0 | 19.9179 | N/A | 586.3836 | -50.5503 |  |  | 19.9179 | Updated EPG_gas | 586.3836 | -50.5503 |  |  | 19.9179 | Updated EPG_gas | 586.3836 | -50.5503 | 586.3836 | 586.3836 | 586.3836 | 586.3836 | 2345.5344 | n/a | Exhibit 1.5A_R North Shore EEPS_Adjustable_Savings_Goal_Template.xlsx, Unit Savings Calculations Tab
Bus - SB Assessments | Pipe Insulation - DHW | 1 | 4.4.14 | 15 | 15 | each | 675 | 675 | 675 | 675 | CI-HVC-PINS-V04-160601 | Exhibit 1.5A_R North Shore EEPS_Adjustable_Savings_Goal_Template.xlsx, Unit Savings Calculations Tab | 5.2492 | 5.2492 | 5.2492 | 5.2492 | 92% | 92% | 92% | 92% | 3259.7552 | 3259.7552 | 3259.7552 | 3259.7552 | 13039.0206 |  |  | 5.2492 |  | 3259.7552 | 0 |  | 0 | 5.2492 | N/A | 3259.7552 | 0 |  |  | 5.2492 | n/a | 3259.7552 | 0 |  |  | 5.2492 | n/a | 3259.7552 | 0 | 3259.7552 | 3259.7552 | 3259.7552 | 3259.7552 | 13039.0206 | n/a | Exhibit 1.5A_R North Shore EEPS_Adjustable_Savings_Goal_Template.xlsx, Unit Savings Calculations Tab
Bus - SB Assessments | Pre Rinse Sprayer | 1 | 4.2.11 | 5 | 5 | each | 15 | 15 | 15 | 15 | CI-FSE-SPRY-V04-180101 | Exhibit 1.5A_R North Shore EEPS_Adjustable_Savings_Goal_Template.xlsx, Unit Savings Calculations Tab | 171.9212 | 171.9212 | 171.9212 | 171.9212 | 92% | 92% | 92% | 92% | 2372.5126 | 2372.5126 | 2372.5126 | 2372.5126 | 9490.0505 |  |  | 237.415 |  | 3276.3269 | 903.8143 |  | 0 | 237.415 | N/A | 3276.3269 | 903.8143 |  |  | 237.415 | Updated base and EE flow rates | 3276.3269 | 903.8143 |  |  | 237.415 | Updated base and EE flow rates | 3276.3269 | 903.8143 | 3276.3269 | 3276.3269 | 3276.3269 | 3276.3269 | 13105.3078 | n/a | Exhibit 1.5A_R North Shore EEPS_Adjustable_Savings_Goal_Template.xlsx, Unit Savings Calculations Tab
Bus - SB Assessments | Thermostat - Programmable | 1 | 4.4.18 | 4 | 4 | each | 1 | 1 | 1 | 1 | CI-HVC-PROG-V02-150601 | Exhibit 1.5A_R North Shore EEPS_Adjustable_Savings_Goal_Template.xlsx, Thermostat Detail Tab | 124.6858 | 124.6858 | 124.6858 | 124.6858 | 92% | 92% | 92% | 92% | 114.711 | 114.711 | 114.711 | 114.711 | 458.8439 |  |  | 124.6858 |  | 114.711 | 0 |  | 0 | 124.6858 | N/A | 114.711 | 0 |  |  | 124.6858 | n/a | 114.711 | 0 |  |  | 124.6858 | n/a | 114.711 | 0 | 114.711 | 114.711 | 114.711 | 114.711 | 458.8439 | n/a | Exhibit 1.5A_R North Shore EEPS_Adjustable_Savings_Goal_Template.xlsx, Thermostat Detail Tab
Bus - CI Assessments | Gas Optimization | 0 | Custom | 15 | 15 | each | 7 | 7 | 5 | 7 | Custom | Custom | 35300 | 35300 | 35300 | 35300 | 102% | 102% | 102% | 102% | 252042 | 252042 | 180030 | 252042 | 936156 |  |  | 35300 |  | 252042 | 0 |  | 0 | 35300 | N/A | 252042 | 0 |  |  | 35300 | n/a | 180030 | 0 |  |  | 35300 | n/a | 252042 | 0 | 252042 | 252042 | 180030 | 252042 | 936156 | n/a | Custom
Bus - CI Assessments | Retrocommissioning | 0 | Custom | 15 | 15 | each | 2 | 2 | 2 | 2 | Custom | Custom | 19700 | 19700 | 19700 | 19700 | 102% | 102% | 102% | 102% | 40188 | 40188 | 40188 | 40188 | 160752 |  |  | 19700 |  | 40188 | 0 |  | 0 | 19700 | N/A | 40188 | 0 |  |  | 19700 | n/a | 40188 | 0 |  |  | 19700 | n/a | 40188 | 0 | 40188 | 40188 | 40188 | 40188 | 160752 | n/a | Custom
Bus - CI Assessments | Engineering Study | 0 | Custom | 0 | 0 | each | 0 | 0 | 0 | 0 | Custom | Custom | 1 | 1 | 1 | 1 | 102% | 102% | 102% | 102% | 0 | 0 | 0 | 0 | 0 |  |  | 1 |  | 0 | 0 |  | 0 | 1 | N/A | 0 | 0 |  |  | 1 | n/a | 0 | 0 |  |  | 1 | n/a | 0 | 0 | 0 | 0 | 0 | 0 | 0 | n/a | Custom
Bus - CI Rebates | Staffing | 0 | Custom | 0 | 0 | each | 0 | 0 | 0 | 0 | Custom | Custom | 1 | 1 | 1 | 1 | 102% | 102% | 102% | 102% | 0 | 0 | 0 | 0 | 0 |  |  | 1 |  | 0 | 0 |  | 0 | 1 | N/A | 0 | 0 |  |  | 1 | n/a | 0 | 0 |  |  | 1 | n/a | 0 | 0 | 0 | 0 | 0 | 0 | 0 | n/a | Custom
Bus - SB Rebates | Boiler ≥88% AFUE, <300MBh | 1 | 4.4.10 | 20 | 20 | MBH | 0 | 0 | 0 | 0 | CI-HVC-BOIL-V05-150601 | Exhibit 1.5A_R North Shore EEPS_Adjustable_Savings_Goal_Template.xlsx, Unit Savings Calculations Tab | 1.1612 | 1.1612 | 1.1612 | 1.1612 | 92% | 92% | 92% | 92% | 0 | 0 | 0 | 0 | 0 |  |  | 1.192 |  | 0 | 0 |  | 0 | 1.192 | N/A | 0 | 0 |  |  | 1.192 | Updated heating EFLH | 0 | 0 |  |  | 1.192 | Updated heating EFLH | 0 | 0 | 0 | 0 | 0 | 0 | 0 | n/a | Exhibit 1.5A_R North Shore EEPS_Adjustable_Savings_Goal_Template.xlsx, Unit Savings Calculations Tab
Bus - SB Rebates | Boiler ≥88% AFUE, ≥300MBh TE | 1 | 4.4.10 | 20 | 20 | MBH | 0 | 0 | 0 | 0 | CI-HVC-BOIL-V05-150601 | Exhibit 1.5A_R North Shore EEPS_Adjustable_Savings_Goal_Template.xlsx, Unit Savings Calculations Tab | 1.587 | 1.587 | 1.587 | 1.587 | 92% | 92% | 92% | 92% | 0 | 0 | 0 | 0 | 0 |  |  | 1.629 |  | 0 | 0 |  | 0 | 1.629 | N/A | 0 | 0 |  |  | 1.629 | Updated heating EFLH | 0 | 0 |  |  | 1.629 | Updated heating EFLH | 0 | 0 | 0 | 0 | 0 | 0 | 0 | n/a | Exhibit 1.5A_R North Shore EEPS_Adjustable_Savings_Goal_Template.xlsx, Unit Savings Calculations Tab
Bus - SB Rebates | Boiler Reset Controls | 1 | 4.4.4 | 20 | 20 | each | 0 | 0 | 0 | 0 | CI-HVC-BLRC-V03-150601 | Exhibit 1.5A_R North Shore EEPS_Adjustable_Savings_Goal_Template.xlsx, Unit Savings Calculations Tab | 1.2696 | 1.2696 | 1.2696 | 1.2696 | 92% | 92% | 92% | 92% | 0 | 0 | 0 | 0 | 0 |  |  | 1.3032 |  | 0 | 0 |  | 0 | 1.3032 | N/A | 0 | 0 |  |  | 1.3032 | Updated heating EFLH | 0 | 0 |  |  | 1.3032 | Updated heating EFLH | 0 | 0 | 0 | 0 | 0 | 0 | 0 | n/a | Exhibit 1.5A_R North Shore EEPS_Adjustable_Savings_Goal_Template.xlsx, Unit Savings Calculations Tab
Bus - SB Rebates | Boiler Tune Up - Process | 1 | 4.4.3 | 3 | 3 | MBH | 0 | 0 | 0 | 0 | CI-HVC-PBTU-V05-160601 | Exhibit 1.5A_R North Shore EEPS_Adjustable_Savings_Goal_Template.xlsx, Unit Savings Calculations Tab | 0.83824 | 0.83824 | 0.83824 | 0.83824 | 92% | 92% | 92% | 92% | 0 | 0 | 0 | 0 | 0 |  |  | 0.83824 |  | 0 | 0 |  | 0 | 0.83824 | N/A | 0 | 0 |  |  | 0.83824 | n/a | 0 | 0 |  |  | 0.83824 | n/a | 0 | 0 | 0 | 0 | 0 | 0 | 0 | n/a | Exhibit 1.5A_R North Shore EEPS_Adjustable_Savings_Goal_Template.xlsx, Unit Savings Calculations Tab
Bus - SB Rebates | Boiler Tune Up - Space Heating | 1 | 4.4.2 | 3 | 3 | MBH | 0 | 0 | 0 | 0 | CI-HVC-BLRT-V06-160601 | Exhibit 1.5A_R North Shore EEPS_Adjustable_Savings_Goal_Template.xlsx, Unit Savings Calculations Tab | 0.37064 | 0.37064 | 0.37064 | 0.37064 | 92% | 92% | 92% | 92% | 0 | 0 | 0 | 0 | 0 |  |  | 0.38045 |  | 0 | 0 |  | 0 | 0.38045 | N/A | 0 | 0 |  |  | 0.38045 | Updated heating EFLH | 0 | 0 |  |  | 0.38045 | Updated heating EFLH | 0 | 0 | 0 | 0 | 0 | 0 | 0 | n/a | Exhibit 1.5A_R North Shore EEPS_Adjustable_Savings_Goal_Template.xlsx, Unit Savings Calculations Tab
Bus - SB Rebates | Condensing Unit Heater | 1 | 4.4.5 | 12 | 12 | MBH | 0 | 0 | 0 | 0 | CI-HVC-CUHT-V01-120601 | Exhibit 1.5A_R North Shore EEPS_Adjustable_Savings_Goal_Template.xlsx, Unit Savings Calculations Tab | 1.7733 | 1.7733 | 1.7733 | 1.7733 | 92% | 92% | 92% | 92% | 0 | 0 | 0 | 0 | 0 |  |  | 1.7733 |  | 0 | 0 |  | 0 | 1.7733 | N/A | 0 | 0 |  |  | 1.7733 | n/a | 0 | 0 |  |  | 1.7733 | n/a | 0 | 0 | 0 | 0 | 0 | 0 | 0 | n/a | Exhibit 1.5A_R North Shore EEPS_Adjustable_Savings_Goal_Template.xlsx, Unit Savings Calculations Tab
Bus - SB Rebates | DCV - Kitchen | 1 | 4.2.16 | 15 | 15 | each | 0 | 0 | 0 | 0 | CI-FSE-VENT-V03-160601 | Exhibit 1.5A_R North Shore EEPS_Adjustable_Savings_Goal_Template.xlsx, Unit Savings Calculations Tab | 5998.5 | 5998.5 | 5998.5 | 5998.5 | 92% | 92% | 92% | 92% | 0 | 0 | 0 | 0 | 0 |  |  | 5998.5 |  | 0 | 0 |  | 0 | 5998.5 | N/A | 0 | 0 |  |  | 5998.5 | n/a | 0 | 0 |  |  | 5998.5 | n/a | 0 | 0 | 0 | 0 | 0 | 0 | 0 | n/a | Exhibit 1.5A_R North Shore EEPS_Adjustable_Savings_Goal_Template.xlsx, Unit Savings Calculations Tab
Bus - SB Rebates | Direct Fired Heaters | 0 | Custom | 20 | 20 | MBH | 0 | 0 | 0 | 0 | Custom | Custom | 2.3085 | 2.3085 | 2.3085 | 2.3085 | 92% | 92% | 92% | 92% | 0 | 0 | 0 | 0 | 0 |  |  | 2.517 |  | 0 | 0 |  | 0 | 2.517 | N/A | 0 | 0 |  |  | 2.517 | Updated heating EFLH | 0 | 0 |  |  | 2.517 | Updated heating EFLH | 0 | 0 | 0 | 0 | 0 | 0 | 0 | n/a | Custom
Bus - SB Rebates | Double Rack Oven | 1 | 4.2.18 | 12 | 12 | each | 0 | 0 | 0 | 0 | CI-FSE-RKOV-VO2-180101 | Exhibit 1.5A_R North Shore EEPS_Adjustable_Savings_Goal_Template.xlsx, Unit Savings Calculations Tab | 1930 | 1930 | 1930 | 1930 | 92% | 92% | 92% | 92% | 0 | 0 | 0 | 0 | 0 |  |  | 1930 |  | 0 | 0 |  | 0 | 1930 | N/A | 0 | 0 |  |  | 1930 | n/a | 0 | 0 |  |  | 1930 | n/a | 0 | 0 | 0 | 0 | 0 | 0 | 0 | n/a | Exhibit 1.5A_R North Shore EEPS_Adjustable_Savings_Goal_Template.xlsx, Unit Savings Calculations Tab
Bus - SB Rebates | Energy Star Convection Oven | 1 | 4.2.5 | 12 | 12 | each | 0 | 0 | 0 | 0 | CI-FSE-ESCV-V02-180101 | Exhibit 1.5A_R North Shore EEPS_Adjustable_Savings_Goal_Template.xlsx, Unit Savings Calculations Tab | 352.1445 | 352.1445 | 352.1445 | 352.1445 | 92% | 92% | 92% | 92% | 0 | 0 | 0 | 0 | 0 |  |  | 352.1445 |  | 0 | 0 |  | 0 | 352.1445 | N/A | 0 | 0 |  |  | 352.1445 | n/a | 0 | 0 |  |  | 352.1445 | n/a | 0 | 0 | 0 | 0 | 0 | 0 | 0 | n/a | Exhibit 1.5A_R North Shore EEPS_Adjustable_Savings_Goal_Template.xlsx, Unit Savings Calculations Tab
Bus - SB Rebates | Energy Star Conveyer Oven | 1 | 4.2.4 | 17 | 17 | each | 0 | 0 | 0 | 0 | CI-FSE-CVOV-V02-180101 | Exhibit 1.5A_R North Shore EEPS_Adjustable_Savings_Goal_Template.xlsx, Unit Savings Calculations Tab | 884 | 884 | 884 | 884 | 92% | 92% | 92% | 92% | 0 | 0 | 0 | 0 | 0 |  |  | 884 |  | 0 | 0 |  | 0 | 884 | N/A | 0 | 0 |  |  | 884 | n/a | 0 | 0 |  |  | 884 | n/a | 0 | 0 | 0 | 0 | 0 | 0 | 0 | n/a | Exhibit 1.5A_R North Shore EEPS_Adjustable_Savings_Goal_Template.xlsx, Unit Savings Calculations Tab
Bus - SB Rebates | Energy Star Fryer | 1 | 4.2.7 | 15 | 12 | each | 0 | 0 | 0 | 0 | CI-FSE-ESFR-V01-120601 | Exhibit 1.5A_R North Shore EEPS_Adjustable_Savings_Goal_Template.xlsx, Unit Savings Calculations Tab | 505.373 | 505.373 | 505.373 | 505.373 | 92% | 92% | 92% | 92% | 0 | 0 | 0 | 0 | 0 |  |  | 505.373 |  | 0 | 0 |  | 0 | 505.373 | N/A | 0 | 0 |  |  | 505.373 | n/a | 0 | 0 |  |  | 505.373 | n/a | 0 | 0 | 0 | 0 | 0 | 0 | 0 | n/a | Exhibit 1.5A_R North Shore EEPS_Adjustable_Savings_Goal_Template.xlsx, Unit Savings Calculations Tab
Bus - SB Rebates | Energy Star Steamer - 3 Pans | 1 | 4.2.3 | 12 | 12 | each | 0 | 0 | 0 | 0 | CI-FSE-STMC-V04-160601 | Exhibit 1.5A_R North Shore EEPS_Adjustable_Savings_Goal_Template.xlsx, Food Equipment Tab | 752.0123 | 752.0123 | 752.0123 | 752.0123 | 92% | 92% | 92% | 92% | 0 | 0 | 0 | 0 | 0 |  |  | 752.0123 |  | 0 | 0 |  | 0 | 752.0123 | N/A | 0 | 0 |  |  | 752.0123 | n/a | 0 | 0 |  |  | 752.0123 | n/a | 0 | 0 | 0 | 0 | 0 | 0 | 0 | n/a | Exhibit 1.5A_R North Shore EEPS_Adjustable_Savings_Goal_Template.xlsx, Food Equipment Tab
Bus - SB Rebates | Energy Star Steamer - 4 Pans | 1 | 4.2.3 | 12 | 12 | each | 0 | 0 | 0 | 0 | CI-FSE-STMC-V04-160601 | Exhibit 1.5A_R North Shore EEPS_Adjustable_Savings_Goal_Template.xlsx, Food Equipment Tab | 1007.2642 | 1007.2642 | 1007.2642 | 1007.2642 | 92% | 92% | 92% | 92% | 0 | 0 | 0 | 0 | 0 |  |  | 1007.2642 |  | 0 | 0 |  | 0 | 1007.2642 | N/A | 0 | 0 |  |  | 1007.2642 | n/a | 0 | 0 |  |  | 1007.2642 | n/a | 0 | 0 | 0 | 0 | 0 | 0 | 0 | n/a | Exhibit 1.5A_R North Shore EEPS_Adjustable_Savings_Goal_Template.xlsx, Food Equipment Tab
Bus - SB Rebates | Energy Star Steamer - 5 Pans | 1 | 4.2.3 | 12 | 12 | each | 0 | 0 | 0 | 0 | CI-FSE-STMC-V04-160601 | Exhibit 1.5A_R North Shore EEPS_Adjustable_Savings_Goal_Template.xlsx, Food Equipment Tab | 1248.6709 | 1248.6709 | 1248.6709 | 1248.6709 | 92% | 92% | 92% | 92% | 0 | 0 | 0 | 0 | 0 |  |  | 1248.6709 |  | 0 | 0 |  | 0 | 1248.6709 | N/A | 0 | 0 |  |  | 1248.6709 | n/a | 0 | 0 |  |  | 1248.6709 | n/a | 0 | 0 | 0 | 0 | 0 | 0 | 0 | n/a | Exhibit 1.5A_R North Shore EEPS_Adjustable_Savings_Goal_Template.xlsx, Food Equipment Tab
Bus - SB Rebates | Energy Star Steamer - 6 Pans | 1 | 4.2.3 | 12 | 12 | each | 0 | 0 | 0 | 0 | CI-FSE-STMC-V04-160601 | Exhibit 1.5A_R North Shore EEPS_Adjustable_Savings_Goal_Template.xlsx, Food Equipment Tab | 1503.8794 | 1503.8794 | 1503.8794 | 1503.8794 | 92% | 92% | 92% | 92% | 0 | 0 | 0 | 0 | 0 |  |  | 1503.8794 |  | 0 | 0 |  | 0 | 1503.8794 | N/A | 0 | 0 |  |  | 1503.8794 | n/a | 0 | 0 |  |  | 1503.8794 | n/a | 0 | 0 | 0 | 0 | 0 | 0 | 0 | n/a | Exhibit 1.5A_R North Shore EEPS_Adjustable_Savings_Goal_Template.xlsx, Food Equipment Tab
Bus - SB Rebates | Heat Recovery Grease Trap Filter | 1 | 4.3.9 | 15 | 15 | each | 0 | 0 | 0 | 0 | CI-HW-GRTF-V01-160601 | Exhibit 1.5A_R North Shore EEPS_Adjustable_Savings_Goal_Template.xlsx, Unit Savings Calculations Tab | 1757.3026 | 1757.3026 | 1757.3026 | 1757.3026 | 92% | 92% | 92% | 92% | 0 | 0 | 0 | 0 | 0 |  |  | 1757.3026 |  | 0 | 0 |  | 0 | 1757.3026 | N/A | 0 | 0 |  |  | 1757.3026 | n/a | 0 | 0 |  |  | 1757.3026 | n/a | 0 | 0 | 0 | 0 | 0 | 0 | 0 | n/a | Exhibit 1.5A_R North Shore EEPS_Adjustable_Savings_Goal_Template.xlsx, Unit Savings Calculations Tab
Bus - SB Rebates | Infrared Charbroiler | 1 | 4.2.12 | 12 | 12 | each | 0 | 0 | 0 | 0 | CI-FSE-IRCB-V02-180101 | Exhibit 1.5A_R North Shore EEPS_Adjustable_Savings_Goal_Template.xlsx, Unit Savings Calculations Tab | 706.68 | 706.68 | 706.68 | 706.68 | 92% | 92% | 92% | 92% | 0 | 0 | 0 | 0 | 0 |  |  | 706.68 |  | 0 | 0 |  | 0 | 706.68 | N/A | 0 | 0 |  |  | 706.68 | n/a | 0 | 0 |  |  | 706.68 | n/a | 0 | 0 | 0 | 0 | 0 | 0 | 0 | n/a | Exhibit 1.5A_R North Shore EEPS_Adjustable_Savings_Goal_Template.xlsx, Unit Savings Calculations Tab
Bus - SB Rebates | Infrared Rotisserie Oven | 1 | 4.2.13 | 12 | 12 | each | 0 | 0 | 0 | 0 | CI-FSE-IROV-V02-180101 | Exhibit 1.5A_R North Shore EEPS_Adjustable_Savings_Goal_Template.xlsx, Unit Savings Calculations Tab | 599.04 | 599.04 | 599.04 | 599.04 | 92% | 92% | 92% | 92% | 0 | 0 | 0 | 0 | 0 |  |  | 599.04 |  | 0 | 0 |  | 0 | 599.04 | N/A | 0 | 0 |  |  | 599.04 | n/a | 0 | 0 |  |  | 599.04 | n/a | 0 | 0 | 0 | 0 | 0 | 0 | 0 | n/a | Exhibit 1.5A_R North Shore EEPS_Adjustable_Savings_Goal_Template.xlsx, Unit Savings Calculations Tab
Bus - SB Rebates | Infrared Salamander Broiler | 1 | 4.2.14 | 12 | 12 | each | 0 | 0 | 0 | 0 | CI-FSE-IRBL-V02-180101 | Exhibit 1.5A_R North Shore EEPS_Adjustable_Savings_Goal_Template.xlsx, Unit Savings Calculations Tab | 240.24 | 240.24 | 240.24 | 240.24 | 92% | 92% | 92% | 92% | 0 | 0 | 0 | 0 | 0 |  |  | 240.24 |  | 0 | 0 |  | 0 | 240.24 | N/A | 0 | 0 |  |  | 240.24 | n/a | 0 | 0 |  |  | 240.24 | n/a | 0 | 0 | 0 | 0 | 0 | 0 | 0 | n/a | Exhibit 1.5A_R North Shore EEPS_Adjustable_Savings_Goal_Template.xlsx, Unit Savings Calculations Tab
Bus - SB Rebates | Infrared Upright Broiler | 1 | 4.2.15 | 12 | 12 | each | 0 | 0 | 0 | 0 | CI-FSE-IRUB-V02-180101 | Exhibit 1.5A_R North Shore EEPS_Adjustable_Savings_Goal_Template.xlsx, Unit Savings Calculations Tab | 943.488 | 943.488 | 943.488 | 943.488 | 92% | 92% | 92% | 92% | 0 | 0 | 0 | 0 | 0 |  |  | 943.488 |  | 0 | 0 |  | 0 | 943.488 | N/A | 0 | 0 |  |  | 943.488 | n/a | 0 | 0 |  |  | 943.488 | n/a | 0 | 0 | 0 | 0 | 0 | 0 | 0 | n/a | Exhibit 1.5A_R North Shore EEPS_Adjustable_Savings_Goal_Template.xlsx, Unit Savings Calculations Tab
Bus - SB Rebates | High Speed Washer - Hotel/Motel/Hospital | 1 | 4.8.5 | 7 | 7 | lb-capacity | 500 | 500 | 500 | 500 | CI-MSC-HSCW-V01-180101 | Exhibit 1.5A_R North Shore EEPS_Adjustable_Savings_Goal_Template.xlsx, Unit Savings Calculations Tab | 11.2432 | 11.2432 | 11.2432 | 11.2432 | 92% | 92% | 92% | 92% | 5171.8867 | 5171.8867 | 5171.8867 | 5171.8867 | 20687.5469 |  |  | 11.2432 |  | 5171.8867 | 0 |  | 0 | 11.2432 | N/A | 5171.8867 | 0 |  |  | 11.2432 | n/a | 5171.8867 | 0 |  |  | 11.2432 | n/a | 5171.8867 | 0 | 5171.8867 | 5171.8867 | 5171.8867 | 5171.8867 | 20687.5469 | n/a | Exhibit 1.5A_R North Shore EEPS_Adjustable_Savings_Goal_Template.xlsx, Unit Savings Calculations Tab
Bus - SB Rebates | High Speed Washer - Laundromat | 1 | 4.8.5 | 7 | 7 | lb-capacity | 500 | 500 | 500 | 500 | CI-MSC-HSCW-V01-180101 | Exhibit 1.5A_R North Shore EEPS_Adjustable_Savings_Goal_Template.xlsx, Unit Savings Calculations Tab | 4.6486 | 4.6486 | 4.6486 | 4.6486 | 92% | 92% | 92% | 92% | 2138.3762 | 2138.3762 | 2138.3762 | 2138.3762 | 8553.505 |  |  | 4.6486 |  | 2138.3762 | 0 |  | 0 | 4.6486 | N/A | 2138.3762 | 0 |  |  | 4.6486 | n/a | 2138.3762 | 0 |  |  | 4.6486 | n/a | 2138.3762 | 0 | 2138.3762 | 2138.3762 | 2138.3762 | 2138.3762 | 8553.505 | n/a | Exhibit 1.5A_R North Shore EEPS_Adjustable_Savings_Goal_Template.xlsx, Unit Savings Calculations Tab
Bus - SB Rebates | Infrared Heater | 1 | 4.4.12 | 12 | 12 | MBH | 0 | 0 | 0 | 0 | CI-HVC-IRHT-V01-120601 | Exhibit 1.5A_R North Shore EEPS_Adjustable_Savings_Goal_Template.xlsx, Unit Savings Calculations Tab | 3.0067 | 3.0067 | 3.0067 | 3.0067 | 92% | 92% | 92% | 92% | 0 | 0 | 0 | 0 | 0 |  |  | 3.0067 |  | 0 | 0 |  | 0 | 3.0067 | N/A | 0 | 0 |  |  | 3.0067 | n/a | 0 | 0 |  |  | 3.0067 | n/a | 0 | 0 | 0 | 0 | 0 | 0 | 0 | n/a | Exhibit 1.5A_R North Shore EEPS_Adjustable_Savings_Goal_Template.xlsx, Unit Savings Calculations Tab
Bus - SB Rebates | Modulating Commercial Gas Clothes Dryer | 1 | 4.8.4 | 14 | 14 | each | 0 | 0 | 0 | 0 | CI-MSC-MODD-V01-160601 | Exhibit 1.5A_R North Shore EEPS_Adjustable_Savings_Goal_Template.xlsx, Unit Savings Calculations Tab | 266.94 | 266.94 | 266.94 | 266.94 | 92% | 92% | 92% | 92% | 0 | 0 | 0 | 0 | 0 |  |  | 266.94 |  | 0 | 0 |  | 0 | 266.94 | N/A | 0 | 0 |  |  | 266.94 | n/a | 0 | 0 |  |  | 266.94 | n/a | 0 | 0 | 0 | 0 | 0 | 0 | 0 | n/a | Exhibit 1.5A_R North Shore EEPS_Adjustable_Savings_Goal_Template.xlsx, Unit Savings Calculations Tab
Bus - SB Rebates | Ozone Laundry | 1 | 4.3.6 | 10 | 10 | lb-capacity | 0 | 0 | 0 | 0 | CI-HW-OZLD-VO1-140601 | Exhibit 1.5A_R North Shore EEPS_Adjustable_Savings_Goal_Template.xlsx, Unit Savings Calculations Tab | 30.7227 | 30.7227 | 30.7227 | 30.7227 | 92% | 92% | 92% | 92% | 0 | 0 | 0 | 0 | 0 |  |  | 30.7227 |  | 0 | 0 |  | 0 | 30.7227 | N/A | 0 | 0 |  |  | 30.7227 | n/a | 0 | 0 |  |  | 30.7227 | n/a | 0 | 0 | 0 | 0 | 0 | 0 | 0 | n/a | Exhibit 1.5A_R North Shore EEPS_Adjustable_Savings_Goal_Template.xlsx, Unit Savings Calculations Tab
Bus - SB Rebates | Pipe Insulation - Dry Cleaners | 1 | 4.4.14 | 15 | 15 | ft | 0 | 0 | 0 | 0 | CI-HVC-PINS-V04-160601 | Exhibit 1.5A_R North Shore EEPS_Adjustable_Savings_Goal_Template.xlsx, Pipe Insulation Detail Tab | 4.151 | 4.151 | 4.151 | 4.151 | 92% | 92% | 92% | 92% | 0 | 0 | 0 | 0 | 0 |  |  | 4.151 |  | 0 | 0 |  | 0 | 4.151 | N/A | 0 | 0 |  |  | 4.151 | n/a | 0 | 0 |  |  | 4.151 | n/a | 0 | 0 | 0 | 0 | 0 | 0 | 0 | n/a | Exhibit 1.5A_R North Shore EEPS_Adjustable_Savings_Goal_Template.xlsx, Pipe Insulation Detail Tab
Bus - SB Rebates | Pipe Insulation - Dry Cleaners -Elbows | 1 | 4.4.14 | 15 | 15 | ft | 0 | 0 | 0 | 0 | CI-HVC-PINS-V04-160601 | Exhibit 1.5A_R North Shore EEPS_Adjustable_Savings_Goal_Template.xlsx, Pipe Insulation Detail Tab | 1.9925 | 1.9925 | 1.9925 | 1.9925 | 92% | 92% | 92% | 92% | 0 | 0 | 0 | 0 | 0 |  |  | 1.9925 |  | 0 | 0 |  | 0 | 1.9925 | N/A | 0 | 0 |  |  | 1.9925 | n/a | 0 | 0 |  |  | 1.9925 | n/a | 0 | 0 | 0 | 0 | 0 | 0 | 0 | n/a | Exhibit 1.5A_R North Shore EEPS_Adjustable_Savings_Goal_Template.xlsx, Pipe Insulation Detail Tab
Bus - SB Rebates | Pipe Insulation - HW Small 1" to 2" | 1 | 4.4.14 | 15 | 15 | ft | 0 | 0 | 0 | 0 | CI-HVC-PINS-V04-160601 | Exhibit 1.5A_R North Shore EEPS_Adjustable_Savings_Goal_Template.xlsx, Pipe Insulation Detail Tab | 2.6588 | 2.6588 | 2.6588 | 2.6588 | 92% | 92% | 92% | 92% | 0 | 0 | 0 | 0 | 0 |  |  | 2.6588 |  | 0 | 0 |  | 0 | 2.6588 | N/A | 0 | 0 |  |  | 2.6588 | n/a | 0 | 0 |  |  | 2.6588 | n/a | 0 | 0 | 0 | 0 | 0 | 0 | 0 | n/a | Exhibit 1.5A_R North Shore EEPS_Adjustable_Savings_Goal_Template.xlsx, Pipe Insulation Detail Tab
Bus - SB Rebates | Pipe Insulation - HW Medium 2.1" to 4" | 1 | 4.4.14 | 15 | 15 | ft | 0 | 0 | 0 | 0 | CI-HVC-PINS-V04-160601 | Exhibit 1.5A_R North Shore EEPS_Adjustable_Savings_Goal_Template.xlsx, Pipe Insulation Detail Tab | 5.2492 | 5.2492 | 5.2492 | 5.2492 | 92% | 92% | 92% | 92% | 0 | 0 | 0 | 0 | 0 |  |  | 5.2492 |  | 0 | 0 |  | 0 | 5.2492 | N/A | 0 | 0 |  |  | 5.2492 | n/a | 0 | 0 |  |  | 5.2492 | n/a | 0 | 0 | 0 | 0 | 0 | 0 | 0 | n/a | Exhibit 1.5A_R North Shore EEPS_Adjustable_Savings_Goal_Template.xlsx, Pipe Insulation Detail Tab
Bus - SB Rebates | Pipe Insulation - HW Large >4" | 1 | 4.4.14 | 15 | 15 | ft | 0 | 0 | 0 | 0 | CI-HVC-PINS-V04-160601 | Exhibit 1.5A_R North Shore EEPS_Adjustable_Savings_Goal_Template.xlsx, Pipe Insulation Detail Tab | 9.0408 | 9.0408 | 9.0408 | 9.0408 | 92% | 92% | 92% | 92% | 0 | 0 | 0 | 0 | 0 |  |  | 9.0408 |  | 0 | 0 |  | 0 | 9.0408 | N/A | 0 | 0 |  |  | 9.0408 | n/a | 0 | 0 |  |  | 9.0408 | n/a | 0 | 0 | 0 | 0 | 0 | 0 | 0 | n/a | Exhibit 1.5A_R North Shore EEPS_Adjustable_Savings_Goal_Template.xlsx, Pipe Insulation Detail Tab
Bus - SB Rebates | Pipe Insulation - Steam - Small 1" to 2" | 1 | 4.4.14 | 15 | 15 | ft | 450 | 450 | 450 | 450 | CI-HVC-PINS-V04-160601 | Exhibit 1.5A_R North Shore EEPS_Adjustable_Savings_Goal_Template.xlsx, Pipe Insulation Detail Tab | 3.1855 | 3.1855 | 3.1855 | 3.1855 | 92% | 92% | 92% | 92% | 1318.7869 | 1318.7869 | 1318.7869 | 1318.7869 | 5275.1478 |  |  | 3.1855 |  | 1318.7869 | 0 |  | 0 | 3.1855 | N/A | 1318.7869 | 0 |  |  | 3.1855 | n/a | 1318.7869 | 0 |  |  | 3.1855 | n/a | 1318.7869 | 0 | 1318.7869 | 1318.7869 | 1318.7869 | 1318.7869 | 5275.1478 | n/a | Exhibit 1.5A_R North Shore EEPS_Adjustable_Savings_Goal_Template.xlsx, Pipe Insulation Detail Tab
Bus - SB Rebates | Pipe Insulation - Steam - Med 2.1" to 5" | 1 | 4.4.14 | 15 | 15 | ft | 375 | 375 | 375 | 375 | CI-HVC-PINS-V04-160601 | Exhibit 1.5A_R North Shore EEPS_Adjustable_Savings_Goal_Template.xlsx, Pipe Insulation Detail Tab | 13.1481 | 13.1481 | 13.1481 | 13.1481 | 92% | 92% | 92% | 92% | 4536.1037 | 4536.1037 | 4536.1037 | 4536.1037 | 18144.415 |  |  | 13.1481 |  | 4536.1037 | 0 |  | 0 | 13.1481 | N/A | 4536.1037 | 0 |  |  | 13.1481 | n/a | 4536.1037 | 0 |  |  | 13.1481 | n/a | 4536.1037 | 0 | 4536.1037 | 4536.1037 | 4536.1037 | 4536.1037 | 18144.415 | n/a | Exhibit 1.5A_R North Shore EEPS_Adjustable_Savings_Goal_Template.xlsx, Pipe Insulation Detail Tab
Bus - SB Rebates | Pipe Insulation - Steam - Large 5.1" to 8" | 1 | 4.4.14 | 15 | 15 | ft | 0 | 0 | 0 | 0 | CI-HVC-PINS-V04-160601 | Exhibit 1.5A_R North Shore EEPS_Adjustable_Savings_Goal_Template.xlsx, Pipe Insulation Detail Tab | 24.2556 | 24.2556 | 24.2556 | 24.2556 | 92% | 92% | 92% | 92% | 0 | 0 | 0 | 0 | 0 |  |  | 24.2556 |  | 0 | 0 |  | 0 | 24.2556 | N/A | 0 | 0 |  |  | 24.2556 | n/a | 0 | 0 |  |  | 24.2556 | n/a | 0 | 0 | 0 | 0 | 0 | 0 | 0 | n/a | Exhibit 1.5A_R North Shore EEPS_Adjustable_Savings_Goal_Template.xlsx, Pipe Insulation Detail Tab
Bus - SB Rebates | Pipe Insulation - Steam - X-Large >8" | 1 | 4.4.14 | 15 | 15 | ft | 0 | 0 | 0 | 0 | CI-HVC-PINS-V04-160601 | Exhibit 1.5A_R North Shore EEPS_Adjustable_Savings_Goal_Template.xlsx, Pipe Insulation Detail Tab | 35.9848 | 35.9848 | 35.9848 | 35.9848 | 92% | 92% | 92% | 92% | 0 | 0 | 0 | 0 | 0 |  |  | 35.9848 |  | 0 | 0 |  | 0 | 35.9848 | N/A | 0 | 0 |  |  | 35.9848 | n/a | 0 | 0 |  |  | 35.9848 | n/a | 0 | 0 | 0 | 0 | 0 | 0 | 0 | n/a | Exhibit 1.5A_R North Shore EEPS_Adjustable_Savings_Goal_Template.xlsx, Pipe Insulation Detail Tab
Bus - SB Rebates | Pipe Insulation - Steam Med Fitting | 1 | 4.4.14 | 15 | 15 | each | 5 | 5 | 5 | 5 | CI-HVC-PINS-V04-160601 | Exhibit 1.5A_R North Shore EEPS_Adjustable_Savings_Goal_Template.xlsx, Pipe Insulation Detail Tab | 12.5152 | 12.5152 | 12.5152 | 12.5152 | 92% | 92% | 92% | 92% | 57.5698 | 57.5698 | 57.5698 | 57.5698 | 230.2793 |  |  | 12.5152 |  | 57.5698 | 0 |  | 0 | 12.5152 | N/A | 57.5698 | 0 |  |  | 12.5152 | n/a | 57.5698 | 0 |  |  | 12.5152 | n/a | 57.5698 | 0 | 57.5698 | 57.5698 | 57.5698 | 57.5698 | 230.2793 | n/a | Exhibit 1.5A_R North Shore EEPS_Adjustable_Savings_Goal_Template.xlsx, Pipe Insulation Detail Tab
Bus - SB Rebates | Pipe Insulation - Steam Large Fitting | 1 | 4.4.14 | 15 | 15 | each | 0 | 0 | 0 | 0 | CI-HVC-PINS-V04-160601 | Exhibit 1.5A_R North Shore EEPS_Adjustable_Savings_Goal_Template.xlsx, Pipe Insulation Detail Tab | 51.2495 | 51.2495 | 51.2495 | 51.2495 | 92% | 92% | 92% | 92% | 0 | 0 | 0 | 0 | 0 |  |  | 51.2495 |  | 0 | 0 |  | 0 | 51.2495 | N/A | 0 | 0 |  |  | 51.2495 | n/a | 0 | 0 |  |  | 51.2495 | n/a | 0 | 0 | 0 | 0 | 0 | 0 | 0 | n/a | Exhibit 1.5A_R North Shore EEPS_Adjustable_Savings_Goal_Template.xlsx, Pipe Insulation Detail Tab
Bus - SB Rebates | Pipe Insulation - Steam X-Large Fitting | 1 | 4.4.14 | 15 | 15 | each | 0 | 0 | 0 | 0 | CI-HVC-PINS-V04-160601 | Exhibit 1.5A_R North Shore EEPS_Adjustable_Savings_Goal_Template.xlsx, Pipe Insulation Detail Tab | 99.1381 | 99.1381 | 99.1381 | 99.1381 | 92% | 92% | 92% | 92% | 0 | 0 | 0 | 0 | 0 |  |  | 99.1381 |  | 0 | 0 |  | 0 | 99.1381 | N/A | 0 | 0 |  |  | 99.1381 | n/a | 0 | 0 |  |  | 99.1381 | n/a | 0 | 0 | 0 | 0 | 0 | 0 | 0 | n/a | Exhibit 1.5A_R North Shore EEPS_Adjustable_Savings_Goal_Template.xlsx, Pipe Insulation Detail Tab
Bus - SB Rebates | Pipe Insulation - Steam Med Valve | 1 | 4.4.14 | 15 | 15 | each | 0 | 0 | 0 | 0 | CI-HVC-PINS-V04-160601 | Exhibit 1.5A_R North Shore EEPS_Adjustable_Savings_Goal_Template.xlsx, Pipe Insulation Detail Tab | 37.4234 | 37.4234 | 37.4234 | 37.4234 | 92% | 92% | 92% | 92% | 0 | 0 | 0 | 0 | 0 |  |  | 37.4234 |  | 0 | 0 |  | 0 | 37.4234 | N/A | 0 | 0 |  |  | 37.4234 | n/a | 0 | 0 |  |  | 37.4234 | n/a | 0 | 0 | 0 | 0 | 0 | 0 | 0 | n/a | Exhibit 1.5A_R North Shore EEPS_Adjustable_Savings_Goal_Template.xlsx, Pipe Insulation Detail Tab
Bus - SB Rebates | Pipe Insulation - Steam Large Valve | 1 | 4.4.14 | 15 | 15 | each | 0 | 0 | 0 | 0 | CI-HVC-PINS-V04-160601 | Exhibit 1.5A_R North Shore EEPS_Adjustable_Savings_Goal_Template.xlsx, Pipe Insulation Detail Tab | 107.5261 | 107.5261 | 107.5261 | 107.5261 | 92% | 92% | 92% | 92% | 0 | 0 | 0 | 0 | 0 |  |  | 107.5261 |  | 0 | 0 |  | 0 | 107.5261 | N/A | 0 | 0 |  |  | 107.5261 | n/a | 0 | 0 |  |  | 107.5261 | n/a | 0 | 0 | 0 | 0 | 0 | 0 | 0 | n/a | Exhibit 1.5A_R North Shore EEPS_Adjustable_Savings_Goal_Template.xlsx, Pipe Insulation Detail Tab
Bus - SB Rebates | Pipe Insulation - Steam X-Large Valve | 1 | 4.4.14 | 15 | 15 | each | 0 | 0 | 0 | 0 | CI-HVC-PINS-V04-160601 | Exhibit 1.5A_R North Shore EEPS_Adjustable_Savings_Goal_Template.xlsx, Pipe Insulation Detail Tab | 175.0625 | 175.0625 | 175.0625 | 175.0625 | 92% | 92% | 92% | 92% | 0 | 0 | 0 | 0 | 0 |  |  | 175.0625 |  | 0 | 0 |  | 0 | 175.0625 | N/A | 0 | 0 |  |  | 175.0625 | n/a | 0 | 0 |  |  | 175.0625 | n/a | 0 | 0 | 0 | 0 | 0 | 0 | 0 | n/a | Exhibit 1.5A_R North Shore EEPS_Adjustable_Savings_Goal_Template.xlsx, Pipe Insulation Detail Tab
Bus - SB Rebates | Pre Rinse Sprayer | 1 | 4.2.11 | 5 | 5 | each | 5 | 5 | 5 | 5 | CI-FSE-SPRY-V04-180101 | Exhibit 1.5A_R North Shore EEPS_Adjustable_Savings_Goal_Template.xlsx, Pipe Insulation Detail Tab | 110.5208 | 110.5208 | 110.5208 | 110.5208 | 92% | 92% | 92% | 92% | 508.3956 | 508.3956 | 508.3956 | 508.3956 | 2033.5822 |  |  | 51.167 |  | 235.3683 | -273.0272 |  | 0 | 51.167 | N/A | 235.3683 | -273.0272 |  |  | 51.167 | Updated base and EE flow rates | 235.3683 | -273.0272 |  |  | 51.167 | Updated base and EE flow rates | 235.3683 | -273.0272 | 235.3683 | 235.3683 | 235.3683 | 235.3683 | 941.4733 | n/a | Exhibit 1.5A_R North Shore EEPS_Adjustable_Savings_Goal_Template.xlsx, Pipe Insulation Detail Tab
Bus - SB Rebates | Steam Boiler ≥82% AFUE, >300MBh TE | 1 | 4.4.10 | 20 | 20 | MBH | 0 | 0 | 0 | 0 | CI-HVC-BOIL-V05-150601 | Exhibit 1.5A_R North Shore EEPS_Adjustable_Savings_Goal_Template.xlsx, Unit Savings Calculations Tab | 0.60266 | 0.60266 | 0.60266 | 0.60266 | 92% | 92% | 92% | 92% | 0 | 0 | 0 | 0 | 0 |  |  | 0.61861 |  | 0 | 0 |  | 0 | 0.61861 | N/A | 0 | 0 |  |  | 0.61861 | Updated heating EFLH | 0 | 0 |  |  | 0.61861 | Updated heating EFLH | 0 | 0 | 0 | 0 | 0 | 0 | 0 | n/a | Exhibit 1.5A_R North Shore EEPS_Adjustable_Savings_Goal_Template.xlsx, Unit Savings Calculations Tab
Bus - SB Rebates | Steam Traps - Dry Cleaner/Industrial | 1 | 4.4.16 | 6 | 6 | each | 0 | 0 | 0 | 0 | CI-HVC-STRE-V05-180101 | Exhibit 1.5A_R North Shore EEPS_Adjustable_Savings_Goal_Template.xlsx, Unit Savings Calculations Tab | 137.9194 | 137.9194 | 137.9194 | 137.9194 | 92% | 92% | 92% | 92% | 0 | 0 | 0 | 0 | 0 |  |  | 137.9194 |  | 0 | 0 |  | 0 | 137.9194 | N/A | 0 | 0 |  |  | 137.9194 | n/a | 0 | 0 |  |  | 137.9194 | n/a | 0 | 0 | 0 | 0 | 0 | 0 | 0 | n/a | Exhibit 1.5A_R North Shore EEPS_Adjustable_Savings_Goal_Template.xlsx, Unit Savings Calculations Tab
Bus - SB Rebates | Steam Traps - HVAC Repair/Rep - Audit | 1 | 4.4.16 | 6 | 6 | each | 7 | 7 | 7 | 7 | CI-HVC-STRE-V05-180101 | Exhibit 1.5A_R North Shore EEPS_Adjustable_Savings_Goal_Template.xlsx, Unit Savings Calculations Tab | 88.4539 | 88.4539 | 88.4539 | 88.4539 | 92% | 92% | 92% | 92% | 569.6433 | 569.6433 | 569.6433 | 569.6433 | 2278.5731 |  |  | 88.4539 |  | 569.6433 | 0 |  | 0 | 88.4539 | N/A | 569.6433 | 0 |  |  | 88.4539 | n/a | 569.6433 | 0 |  |  | 88.4539 | n/a | 569.6433 | 0 | 569.6433 | 569.6433 | 569.6433 | 569.6433 | 2278.5731 | n/a | Exhibit 1.5A_R North Shore EEPS_Adjustable_Savings_Goal_Template.xlsx, Unit Savings Calculations Tab
Bus - SB Rebates | Steam Traps - HVAC Repair/Rep - No Audit | 1 | 4.4.16 | 6 | 6 | each | 2 | 2 | 2 | 2 | CI-HVC-STRE-V05-180101 | Exhibit 1.5A_R North Shore EEPS_Adjustable_Savings_Goal_Template.xlsx, Unit Savings Calculations Tab | 88.4539 | 88.4539 | 88.4539 | 88.4539 | 92% | 92% | 92% | 92% | 162.7552 | 162.7552 | 162.7552 | 162.7552 | 651.0209 |  |  | 88.4539 |  | 162.7552 | 0 |  | 0 | 88.4539 | N/A | 162.7552 | 0 |  |  | 88.4539 | n/a | 162.7552 | 0 |  |  | 88.4539 | n/a | 162.7552 | 0 | 162.7552 | 162.7552 | 162.7552 | 162.7552 | 651.0209 | n/a | Exhibit 1.5A_R North Shore EEPS_Adjustable_Savings_Goal_Template.xlsx, Unit Savings Calculations Tab
Bus - SB Rebates | Steam Traps - Test | 0 | Custom | 3 | 3 | each | 3 | 3 | 3 | 3 | Custom | Custom | 0 | 0 | 0 | 0 | 92% | 92% | 92% | 92% | 0 | 0 | 0 | 0 | 0 |  |  | 0 |  | 0 | 0 |  | 0 | 0 | N/A | 0 | 0 |  |  | 0 | n/a | 0 | 0 |  |  | 0 | n/a | 0 | 0 | 0 | 0 | 0 | 0 | 0 | n/a | Custom
Bus - SB Rebates | Thermostat - Programmable | 1 | 4.4.18 | 4 | 4 | each | 5 | 5 | 5 | 5 | CI-HVC-PROG-V02-150601 | Exhibit 1.5A_R North Shore EEPS_Adjustable_Savings_Goal_Template.xlsx, Thermostat Detail Tab | 124.6858 | 124.6858 | 124.6858 | 124.6858 | 92% | 92% | 92% | 92% | 573.5549 | 573.5549 | 573.5549 | 573.5549 | 2294.2195 |  |  | 124.6858 |  | 573.5549 | 0 |  | 0 | 124.6858 | N/A | 573.5549 | 0 |  |  | 124.6858 | n/a | 573.5549 | 0 |  |  | 124.6858 | n/a | 573.5549 | 0 | 573.5549 | 573.5549 | 573.5549 | 573.5549 | 2294.2195 | n/a | Exhibit 1.5A_R North Shore EEPS_Adjustable_Savings_Goal_Template.xlsx, Thermostat Detail Tab
Bus - SB Rebates | Water Heater - Storage 88% TE ≥75MBh | 1 | 4.3.1 | 15 | 15 | each | 0 | 0 | 0 | 0 | CI-HW-STWH-V03-180101 | Exhibit 1.5A_R North Shore EEPS_Adjustable_Savings_Goal_Template.xlsx, Unit Savings Calculations Tab | 135.6683 | 135.6683 | 135.6683 | 135.6683 | 92% | 92% | 92% | 92% | 0 | 0 | 0 | 0 | 0 |  |  | 1514.5736 |  | 0 | 0 |  | 0 | 1514.5736 | Updated baseline and ee ratings to UEF | 0 | 0 |  |  | 1514.5736 | n/a | 0 | 0 |  |  | 1514.5736 | n/a | 0 | 0 | 0 | 0 | 0 | 0 | 0 | n/a | Exhibit 1.5A_R North Shore EEPS_Adjustable_Savings_Goal_Template.xlsx, Unit Savings Calculations Tab
Bus - SB Rebates | Water Heater 88% TE - Laundromat | 0 | Custom | 15 | 15 | MBH | 0 | 0 | 0 | 0 | Custom | Exhibit 1.5A_R North Shore EEPS_Adjustable_Savings_Goal_Template.xlsx, Laundromat Broiler Tab | 1.0567 | 1.0567 | 1.0567 | 1.0567 | 92% | 92% | 92% | 92% | 0 | 0 | 0 | 0 | 0 |  |  | 1.0567 |  | 0 | 0 |  | 0 | 1.0567 | N/A | 0 | 0 |  |  | 1.0567 | n/a | 0 | 0 |  |  | 1.0567 | n/a | 0 | 0 | 0 | 0 | 0 | 0 | 0 | n/a | Exhibit 1.5A_R North Shore EEPS_Adjustable_Savings_Goal_Template.xlsx, Laundromat Broiler Tab
Bus - SB Rebates | Water Heater 95% TE - Laundromat | 0 | Custom | 15 | 15 | MBH | 0 | 0 | 0 | 0 | Custom | Exhibit 1.5A_R North Shore EEPS_Adjustable_Savings_Goal_Template.xlsx, Laundromat Broiler Tab | 1.8353 | 1.8353 | 1.8353 | 1.8353 | 92% | 92% | 92% | 92% | 0 | 0 | 0 | 0 | 0 |  |  | 1.8353 |  | 0 | 0 |  | 0 | 1.8353 | N/A | 0 | 0 |  |  | 1.8353 | n/a | 0 | 0 |  |  | 1.8353 | n/a | 0 | 0 | 0 | 0 | 0 | 0 | 0 | n/a | Exhibit 1.5A_R North Shore EEPS_Adjustable_Savings_Goal_Template.xlsx, Laundromat Broiler Tab
Bus - SB Rebates -PTA | Boiler ≥88% AFUE, <300MBh (SB) | 1 | 4.4.10 | 20 | 20 | MBH | 0 | 0 | 0 | 0 | CI-HVC-BOIL-V05-150601 | Exhibit 1.5A_R North Shore EEPS_Adjustable_Savings_Goal_Template.xlsx, Unit Savings Calculations Tab | 1.1612 | 1.1612 | 1.1612 | 1.1612 | 92% | 92% | 92% | 92% | 0 | 0 | 0 | 0 | 0 |  |  | 1.192 |  | 0 | 0 |  | 0 | 1.192 | N/A | 0 | 0 |  |  | 1.192 | Updated heating EFLH | 0 | 0 |  |  | 1.192 | Updated heating EFLH | 0 | 0 | 0 | 0 | 0 | 0 | 0 | n/a | Exhibit 1.5A_R North Shore EEPS_Adjustable_Savings_Goal_Template.xlsx, Unit Savings Calculations Tab
Bus - SB Rebates -PTA | Boiler ≥88% AFUE, ≥300MBh TE (SB) | 1 | 4.4.10 | 20 | 20 | MBH | 700 | 700 | 700 | 700 | CI-HVC-BOIL-V05-150601 | Exhibit 1.5A_R North Shore EEPS_Adjustable_Savings_Goal_Template.xlsx, Unit Savings Calculations Tab | 1.587 | 1.587 | 1.587 | 1.587 | 92% | 92% | 92% | 92% | 1022.028 | 1022.028 | 1022.028 | 1022.028 | 4088.112 |  |  | 1.629 |  | 1049.076 | 27.048 |  | 0 | 1.629 | N/A | 1049.076 | 27.048 |  |  | 1.629 | Updated heating EFLH | 1049.076 | 27.048 |  |  | 1.629 | Updated heating EFLH | 1049.076 | 27.048 | 1049.076 | 1049.076 | 1049.076 | 1049.076 | 4196.304 | n/a | Exhibit 1.5A_R North Shore EEPS_Adjustable_Savings_Goal_Template.xlsx, Unit Savings Calculations Tab
Bus - SB Rebates -PTA | Boiler Reset Controls (SB) | 1 | 4.4.4 | 20 | 20 | MBH | 1000 | 1000 | 1000 | 1000 | CI-HVC-BLRC-V03-150601 | Exhibit 1.5A_R North Shore EEPS_Adjustable_Savings_Goal_Template.xlsx, Unit Savings Calculations Tab | 1.2696 | 1.2696 | 1.2696 | 1.2696 | 92% | 92% | 92% | 92% | 1168.032 | 1168.032 | 1168.032 | 1168.032 | 4672.128 |  |  | 1.3032 |  | 1198.944 | 30.912 |  | 0 | 1.3032 | N/A | 1198.944 | 30.912 |  |  | 1.3032 | Updated heating EFLH | 1198.944 | 30.912 |  |  | 1.3032 | Updated heating EFLH | 1198.944 | 30.912 | 1198.944 | 1198.944 | 1198.944 | 1198.944 | 4795.776 | n/a | Exhibit 1.5A_R North Shore EEPS_Adjustable_Savings_Goal_Template.xlsx, Unit Savings Calculations Tab
Bus - SB Rebates -PTA | Boiler Tune Up - Process | 1 | 4.4.3 | 3 | 3 | MBH | 0 | 0 | 0 | 0 | CI-HVC-PBTU-V05-160601 | Exhibit 1.5A_R North Shore EEPS_Adjustable_Savings_Goal_Template.xlsx, Unit Savings Calculations Tab | 0.83824 | 0.83824 | 0.83824 | 0.83824 | 92% | 92% | 92% | 92% | 0 | 0 | 0 | 0 | 0 |  |  | 0.83824 |  | 0 | 0 |  | 0 | 0.83824 | N/A | 0 | 0 |  |  | 0.83824 | n/a | 0 | 0 |  |  | 0.83824 | n/a | 0 | 0 | 0 | 0 | 0 | 0 | 0 | n/a | Exhibit 1.5A_R North Shore EEPS_Adjustable_Savings_Goal_Template.xlsx, Unit Savings Calculations Tab
Bus - SB Rebates -PTA | Boiler Tune Up - Space Heating (SB) | 1 | 4.4.2 | 3 | 3 | MBH | 400 | 400 | 400 | 400 | CI-HVC-BLRT-V06-160601 | Exhibit 1.5A_R North Shore EEPS_Adjustable_Savings_Goal_Template.xlsx, Unit Savings Calculations Tab | 0.37064 | 0.37064 | 0.37064 | 0.37064 | 92% | 92% | 92% | 92% | 136.3959 | 136.3959 | 136.3959 | 136.3959 | 545.5836 |  |  | 0.38045 |  | 140.0056 | 3.6097 |  | 0 | 0.38045 | N/A | 140.0056 | 3.6097 |  |  | 0.38045 | Updated heating EFLH | 140.0056 | 3.6097 |  |  | 0.38045 | Updated heating EFLH | 140.0056 | 3.6097 | 140.0056 | 140.0056 | 140.0056 | 140.0056 | 560.0225 | n/a | Exhibit 1.5A_R North Shore EEPS_Adjustable_Savings_Goal_Template.xlsx, Unit Savings Calculations Tab
Bus - SB Rebates -PTA | Condensing Unit Heater | 1 | 4.4.5 | 12 | 12 | MBH | 0 | 0 | 0 | 0 | CI-HVC-CUHT-V01-120601 | Exhibit 1.5A_R North Shore EEPS_Adjustable_Savings_Goal_Template.xlsx, Unit Savings Calculations Tab | 1.7733 | 1.7733 | 1.7733 | 1.7733 | 92% | 92% | 92% | 92% | 0 | 0 | 0 | 0 | 0 |  |  | 1.7733 |  | 0 | 0 |  | 0 | 1.7733 | N/A | 0 | 0 |  |  | 1.7733 | n/a | 0 | 0 |  |  | 1.7733 | n/a | 0 | 0 | 0 | 0 | 0 | 0 | 0 | n/a | Exhibit 1.5A_R North Shore EEPS_Adjustable_Savings_Goal_Template.xlsx, Unit Savings Calculations Tab
Bus - SB Rebates -PTA | DCV - Kitchen | 1 | 4.2.16 | 15 | 15 | each | 0 | 0 | 0 | 0 | CI-FSE-VENT-V03-160601 | Exhibit 1.5A_R North Shore EEPS_Adjustable_Savings_Goal_Template.xlsx, Unit Savings Calculations Tab | 5998.5 | 5998.5 | 5998.5 | 5998.5 | 92% | 92% | 92% | 92% | 0 | 0 | 0 | 0 | 0 |  |  | 5998.5 |  | 0 | 0 |  | 0 | 5998.5 | N/A | 0 | 0 |  |  | 5998.5 | n/a | 0 | 0 |  |  | 5998.5 | n/a | 0 | 0 | 0 | 0 | 0 | 0 | 0 | n/a | Exhibit 1.5A_R North Shore EEPS_Adjustable_Savings_Goal_Template.xlsx, Unit Savings Calculations Tab
Bus - SB Rebates -PTA | Direct Fired Heaters | 0 | Custom | 20 | 20 | MBH | 0 | 0 | 0 | 0 | Custom | Custom | 2.3085 | 2.3085 | 2.3085 | 2.3085 | 92% | 92% | 92% | 92% | 0 | 0 | 0 | 0 | 0 |  |  | 2.517 |  | 0 | 0 |  | 0 | 2.517 | N/A | 0 | 0 |  |  | 2.517 | Updated heating EFLH | 0 | 0 |  |  | 2.517 | Updated heating EFLH | 0 | 0 | 0 | 0 | 0 | 0 | 0 | n/a | Custom
Bus - SB Rebates -PTA | High Speed Washer - Hotel/Motel/Hospital | 1 | 4.8.5 | 7 | 7 | lb-capacity | 1000 | 1000 | 1000 | 1000 | CI-MSC-HSCW-V01-180101 | Exhibit 1.5A_R North Shore EEPS_Adjustable_Savings_Goal_Template.xlsx, Unit Savings Calculations Tab | 11.2432 | 11.2432 | 11.2432 | 11.2432 | 92% | 92% | 92% | 92% | 10343.7734 | 10343.7734 | 10343.7734 | 10343.7734 | 41375.0938 |  |  | 11.2432 |  | 10343.7734 | 0 |  | 0 | 11.2432 | N/A | 10343.7734 | 0 |  |  | 11.2432 | n/a | 10343.7734 | 0 |  |  | 11.2432 | n/a | 10343.7734 | 0 | 10343.7734 | 10343.7734 | 10343.7734 | 10343.7734 | 41375.0938 | n/a | Exhibit 1.5A_R North Shore EEPS_Adjustable_Savings_Goal_Template.xlsx, Unit Savings Calculations Tab
Bus - SB Rebates -PTA | High Speed Washer - Laundromat | 1 | 4.8.5 | 7 | 7 | lb-capacity | 0 | 0 | 0 | 0 | CI-MSC-HSCW-V01-180101 | Exhibit 1.5A_R North Shore EEPS_Adjustable_Savings_Goal_Template.xlsx, Unit Savings Calculations Tab | 4.6486 | 4.6486 | 4.6486 | 4.6486 | 92% | 92% | 92% | 92% | 0 | 0 | 0 | 0 | 0 |  |  | 4.6486 |  | 0 | 0 |  | 0 | 4.6486 | N/A | 0 | 0 |  |  | 4.6486 | n/a | 0 | 0 |  |  | 4.6486 | n/a | 0 | 0 | 0 | 0 | 0 | 0 | 0 | n/a | Exhibit 1.5A_R North Shore EEPS_Adjustable_Savings_Goal_Template.xlsx, Unit Savings Calculations Tab
Bus - SB Rebates -PTA | Infrared Heater | 1 | 4.4.12 | 12 | 12 | MBH | 0 | 0 | 0 | 0 | CI-HVC-IRHT-V01-120601 | Exhibit 1.5A_R North Shore EEPS_Adjustable_Savings_Goal_Template.xlsx, Unit Savings Calculations Tab | 3.0067 | 3.0067 | 3.0067 | 3.0067 | 92% | 92% | 92% | 92% | 0 | 0 | 0 | 0 | 0 |  |  | 3.0067 |  | 0 | 0 |  | 0 | 3.0067 | N/A | 0 | 0 |  |  | 3.0067 | n/a | 0 | 0 |  |  | 3.0067 | n/a | 0 | 0 | 0 | 0 | 0 | 0 | 0 | n/a | Exhibit 1.5A_R North Shore EEPS_Adjustable_Savings_Goal_Template.xlsx, Unit Savings Calculations Tab
Bus - SB Rebates -PTA | Modulating Commercial Gas Clothes Dryer | 1 | 4.8.4 | 14 | 14 | each | 0 | 0 | 0 | 0 | CI-MSC-MODD-V01-160601 | Exhibit 1.5A_R North Shore EEPS_Adjustable_Savings_Goal_Template.xlsx, Unit Savings Calculations Tab | 266.94 | 266.94 | 266.94 | 266.94 | 92% | 92% | 92% | 92% | 0 | 0 | 0 | 0 | 0 |  |  | 266.94 |  | 0 | 0 |  | 0 | 266.94 | N/A | 0 | 0 |  |  | 266.94 | n/a | 0 | 0 |  |  | 266.94 | n/a | 0 | 0 | 0 | 0 | 0 | 0 | 0 | n/a | Exhibit 1.5A_R North Shore EEPS_Adjustable_Savings_Goal_Template.xlsx, Unit Savings Calculations Tab
Bus - SB Rebates -PTA | Ozone Laundry | 1 | 4.3.6 | 10 | 10 | lb-capacity | 0 | 0 | 0 | 0 | CI-HW-OZLD-VO1-140601 | Exhibit 1.5A_R North Shore EEPS_Adjustable_Savings_Goal_Template.xlsx, Unit Savings Calculations Tab | 30.7227 | 30.7227 | 30.7227 | 30.7227 | 92% | 92% | 92% | 92% | 0 | 0 | 0 | 0 | 0 |  |  | 30.7227 |  | 0 | 0 |  | 0 | 30.7227 | N/A | 0 | 0 |  |  | 30.7227 | n/a | 0 | 0 |  |  | 30.7227 | n/a | 0 | 0 | 0 | 0 | 0 | 0 | 0 | n/a | Exhibit 1.5A_R North Shore EEPS_Adjustable_Savings_Goal_Template.xlsx, Unit Savings Calculations Tab
Bus - SB Rebates -PTA | Pipe Insulation - Dry Cleaners | 1 | 4.4.14 | 15 | 15 | ft | 0 | 0 | 0 | 0 | CI-HVC-PINS-V04-160601 | Exhibit 1.5A_R North Shore EEPS_Adjustable_Savings_Goal_Template.xlsx, Pipe Insulation Detail Tab | 4.151 | 4.151 | 4.151 | 4.151 | 92% | 92% | 92% | 92% | 0 | 0 | 0 | 0 | 0 |  |  | 4.151 |  | 0 | 0 |  | 0 | 4.151 | N/A | 0 | 0 |  |  | 4.151 | n/a | 0 | 0 |  |  | 4.151 | n/a | 0 | 0 | 0 | 0 | 0 | 0 | 0 | n/a | Exhibit 1.5A_R North Shore EEPS_Adjustable_Savings_Goal_Template.xlsx, Pipe Insulation Detail Tab
Bus - SB Rebates -PTA | Pipe Insulation - Dry Cleaners -Elbows | 1 | 4.4.14 | 15 | 15 | ft | 0 | 0 | 0 | 0 | CI-HVC-PINS-V04-160601 | Exhibit 1.5A_R North Shore EEPS_Adjustable_Savings_Goal_Template.xlsx, Pipe Insulation Detail Tab | 1.9925 | 1.9925 | 1.9925 | 1.9925 | 92% | 92% | 92% | 92% | 0 | 0 | 0 | 0 | 0 |  |  | 1.9925 |  | 0 | 0 |  | 0 | 1.9925 | N/A | 0 | 0 |  |  | 1.9925 | n/a | 0 | 0 |  |  | 1.9925 | n/a | 0 | 0 | 0 | 0 | 0 | 0 | 0 | n/a | Exhibit 1.5A_R North Shore EEPS_Adjustable_Savings_Goal_Template.xlsx, Pipe Insulation Detail Tab
Bus - SB Rebates -PTA | Pipe Insulation - HW Small 1" to 2" | 1 | 4.4.14 | 15 | 15 | ft | 150 | 150 | 150 | 150 | CI-HVC-PINS-V04-160601 | Exhibit 1.5A_R North Shore EEPS_Adjustable_Savings_Goal_Template.xlsx, Pipe Insulation Detail Tab | 2.6588 | 2.6588 | 2.6588 | 2.6588 | 92% | 92% | 92% | 92% | 366.9163 | 366.9163 | 366.9163 | 366.9163 | 1467.6654 |  |  | 2.6588 |  | 366.9163 | 0 |  | 0 | 2.6588 | N/A | 366.9163 | 0 |  |  | 2.6588 | n/a | 366.9163 | 0 |  |  | 2.6588 | n/a | 366.9163 | 0 | 366.9163 | 366.9163 | 366.9163 | 366.9163 | 1467.6654 | n/a | Exhibit 1.5A_R North Shore EEPS_Adjustable_Savings_Goal_Template.xlsx, Pipe Insulation Detail Tab
Bus - SB Rebates -PTA | Pipe Insulation - HW Medium 2.1" to 4" | 1 | 4.4.14 | 15 | 15 | ft | 750 | 750 | 750 | 750 | CI-HVC-PINS-V04-160601 | Exhibit 1.5A_R North Shore EEPS_Adjustable_Savings_Goal_Template.xlsx, Pipe Insulation Detail Tab | 5.2492 | 5.2492 | 5.2492 | 5.2492 | 92% | 92% | 92% | 92% | 3621.9502 | 3621.9502 | 3621.9502 | 3621.9502 | 14487.8007 |  |  | 5.2492 |  | 3621.9502 | 0 |  | 0 | 5.2492 | N/A | 3621.9502 | 0 |  |  | 5.2492 | n/a | 3621.9502 | 0 |  |  | 5.2492 | n/a | 3621.9502 | 0 | 3621.9502 | 3621.9502 | 3621.9502 | 3621.9502 | 14487.8007 | n/a | Exhibit 1.5A_R North Shore EEPS_Adjustable_Savings_Goal_Template.xlsx, Pipe Insulation Detail Tab
Bus - SB Rebates -PTA | Pipe Insulation - HW Large >4" | 1 | 4.4.14 | 15 | 15 | ft | 150 | 150 | 150 | 150 | CI-HVC-PINS-V04-160601 | Exhibit 1.5A_R North Shore EEPS_Adjustable_Savings_Goal_Template.xlsx, Pipe Insulation Detail Tab | 9.0408 | 9.0408 | 9.0408 | 9.0408 | 92% | 92% | 92% | 92% | 1247.6251 | 1247.6251 | 1247.6251 | 1247.6251 | 4990.5002 |  |  | 9.0408 |  | 1247.6251 | 0 |  | 0 | 9.0408 | N/A | 1247.6251 | 0 |  |  | 9.0408 | n/a | 1247.6251 | 0 |  |  | 9.0408 | n/a | 1247.6251 | 0 | 1247.6251 | 1247.6251 | 1247.6251 | 1247.6251 | 4990.5002 | n/a | Exhibit 1.5A_R North Shore EEPS_Adjustable_Savings_Goal_Template.xlsx, Pipe Insulation Detail Tab
Bus - SB Rebates -PTA | Pipe Insulation - Steam - Small 1" to 2" | 1 | 4.4.14 | 15 | 15 | ft | 300 | 300 | 300 | 300 | CI-HVC-PINS-V04-160601 | Exhibit 1.5A_R North Shore EEPS_Adjustable_Savings_Goal_Template.xlsx, Pipe Insulation Detail Tab | 3.1855 | 3.1855 | 3.1855 | 3.1855 | 92% | 92% | 92% | 92% | 879.1913 | 879.1913 | 879.1913 | 879.1913 | 3516.7652 |  |  | 3.1855 |  | 879.1913 | 0 |  | 0 | 3.1855 | N/A | 879.1913 | 0 |  |  | 3.1855 | n/a | 879.1913 | 0 |  |  | 3.1855 | n/a | 879.1913 | 0 | 879.1913 | 879.1913 | 879.1913 | 879.1913 | 3516.7652 | n/a | Exhibit 1.5A_R North Shore EEPS_Adjustable_Savings_Goal_Template.xlsx, Pipe Insulation Detail Tab
Bus - SB Rebates -PTA | Pipe Insulation - Steam - Med 2.1" to 5" | 1 | 4.4.14 | 15 | 15 | ft | 450 | 450 | 450 | 450 | CI-HVC-PINS-V04-160601 | Exhibit 1.5A_R North Shore EEPS_Adjustable_Savings_Goal_Template.xlsx, Pipe Insulation Detail Tab | 13.1481 | 13.1481 | 13.1481 | 13.1481 | 92% | 92% | 92% | 92% | 5443.3245 | 5443.3245 | 5443.3245 | 5443.3245 | 21773.298 |  |  | 13.1481 |  | 5443.3245 | 0 |  | 0 | 13.1481 | N/A | 5443.3245 | 0 |  |  | 13.1481 | n/a | 5443.3245 | 0 |  |  | 13.1481 | n/a | 5443.3245 | 0 | 5443.3245 | 5443.3245 | 5443.3245 | 5443.3245 | 21773.298 | n/a | Exhibit 1.5A_R North Shore EEPS_Adjustable_Savings_Goal_Template.xlsx, Pipe Insulation Detail Tab
Bus - SB Rebates -PTA | Pipe Insulation - Steam - Large 5.1" to 8" | 1 | 4.4.14 | 15 | 15 | ft | 300 | 300 | 300 | 300 | CI-HVC-PINS-V04-160601 | Exhibit 1.5A_R North Shore EEPS_Adjustable_Savings_Goal_Template.xlsx, Pipe Insulation Detail Tab | 24.2556 | 24.2556 | 24.2556 | 24.2556 | 92% | 92% | 92% | 92% | 6694.5545 | 6694.5545 | 6694.5545 | 6694.5545 | 26778.2182 |  |  | 24.2556 |  | 6694.5545 | 0 |  | 0 | 24.2556 | N/A | 6694.5545 | 0 |  |  | 24.2556 | n/a | 6694.5545 | 0 |  |  | 24.2556 | n/a | 6694.5545 | 0 | 6694.5545 | 6694.5545 | 6694.5545 | 6694.5545 | 26778.2182 | n/a | Exhibit 1.5A_R North Shore EEPS_Adjustable_Savings_Goal_Template.xlsx, Pipe Insulation Detail Tab
Bus - SB Rebates -PTA | Pipe Insulation - Steam - X-Large >8" | 1 | 4.4.14 | 15 | 15 | ft | 0 | 0 | 0 | 0 | CI-HVC-PINS-V04-160601 | Exhibit 1.5A_R North Shore EEPS_Adjustable_Savings_Goal_Template.xlsx, Pipe Insulation Detail Tab | 35.9848 | 35.9848 | 35.9848 | 35.9848 | 92% | 92% | 92% | 92% | 0 | 0 | 0 | 0 | 0 |  |  | 35.9848 |  | 0 | 0 |  | 0 | 35.9848 | N/A | 0 | 0 |  |  | 35.9848 | n/a | 0 | 0 |  |  | 35.9848 | n/a | 0 | 0 | 0 | 0 | 0 | 0 | 0 | n/a | Exhibit 1.5A_R North Shore EEPS_Adjustable_Savings_Goal_Template.xlsx, Pipe Insulation Detail Tab
Bus - SB Rebates -PTA | Pipe Insulation - Steam Med Fitting | 1 | 4.4.14 | 15 | 15 | each | 0 | 0 | 0 | 0 | CI-HVC-PINS-V04-160601 | Exhibit 1.5A_R North Shore EEPS_Adjustable_Savings_Goal_Template.xlsx, Pipe Insulation Detail Tab | 12.5152 | 12.5152 | 12.5152 | 12.5152 | 92% | 92% | 92% | 92% | 0 | 0 | 0 | 0 | 0 |  |  | 12.5152 |  | 0 | 0 |  | 0 | 12.5152 | N/A | 0 | 0 |  |  | 12.5152 | n/a | 0 | 0 |  |  | 12.5152 | n/a | 0 | 0 | 0 | 0 | 0 | 0 | 0 | n/a | Exhibit 1.5A_R North Shore EEPS_Adjustable_Savings_Goal_Template.xlsx, Pipe Insulation Detail Tab
Bus - SB Rebates -PTA | Pipe Insulation - Steam Large Fitting | 1 | 4.4.14 | 15 | 15 | each | 0 | 0 | 0 | 0 | CI-HVC-PINS-V04-160601 | Exhibit 1.5A_R North Shore EEPS_Adjustable_Savings_Goal_Template.xlsx, Pipe Insulation Detail Tab | 51.2495 | 51.2495 | 51.2495 | 51.2495 | 92% | 92% | 92% | 92% | 0 | 0 | 0 | 0 | 0 |  |  | 51.2495 |  | 0 | 0 |  | 0 | 51.2495 | N/A | 0 | 0 |  |  | 51.2495 | n/a | 0 | 0 |  |  | 51.2495 | n/a | 0 | 0 | 0 | 0 | 0 | 0 | 0 | n/a | Exhibit 1.5A_R North Shore EEPS_Adjustable_Savings_Goal_Template.xlsx, Pipe Insulation Detail Tab
Bus - SB Rebates -PTA | Pipe Insulation - Steam X-Large Fitting | 1 | 4.4.14 | 15 | 15 | each | 0 | 0 | 0 | 0 | CI-HVC-PINS-V04-160601 | Exhibit 1.5A_R North Shore EEPS_Adjustable_Savings_Goal_Template.xlsx, Pipe Insulation Detail Tab | 99.1381 | 99.1381 | 99.1381 | 99.1381 | 92% | 92% | 92% | 92% | 0 | 0 | 0 | 0 | 0 |  |  | 99.1381 |  | 0 | 0 |  | 0 | 99.1381 | N/A | 0 | 0 |  |  | 99.1381 | n/a | 0 | 0 |  |  | 99.1381 | n/a | 0 | 0 | 0 | 0 | 0 | 0 | 0 | n/a | Exhibit 1.5A_R North Shore EEPS_Adjustable_Savings_Goal_Template.xlsx, Pipe Insulation Detail Tab
Bus - SB Rebates -PTA | Pipe Insulation - Steam Med Valve | 1 | 4.4.14 | 15 | 15 | each | 0 | 0 | 0 | 0 | CI-HVC-PINS-V04-160601 | Exhibit 1.5A_R North Shore EEPS_Adjustable_Savings_Goal_Template.xlsx, Pipe Insulation Detail Tab | 37.4234 | 37.4234 | 37.4234 | 37.4234 | 92% | 92% | 92% | 92% | 0 | 0 | 0 | 0 | 0 |  |  | 37.4234 |  | 0 | 0 |  | 0 | 37.4234 | N/A | 0 | 0 |  |  | 37.4234 | n/a | 0 | 0 |  |  | 37.4234 | n/a | 0 | 0 | 0 | 0 | 0 | 0 | 0 | n/a | Exhibit 1.5A_R North Shore EEPS_Adjustable_Savings_Goal_Template.xlsx, Pipe Insulation Detail Tab
Bus - SB Rebates -PTA | Pipe Insulation - Steam Large Valve | 1 | 4.4.14 | 15 | 15 | each | 0 | 0 | 0 | 0 | CI-HVC-PINS-V04-160601 | Exhibit 1.5A_R North Shore EEPS_Adjustable_Savings_Goal_Template.xlsx, Pipe Insulation Detail Tab | 107.5261 | 107.5261 | 107.5261 | 107.5261 | 92% | 92% | 92% | 92% | 0 | 0 | 0 | 0 | 0 |  |  | 107.5261 |  | 0 | 0 |  | 0 | 107.5261 | N/A | 0 | 0 |  |  | 107.5261 | n/a | 0 | 0 |  |  | 107.5261 | n/a | 0 | 0 | 0 | 0 | 0 | 0 | 0 | n/a | Exhibit 1.5A_R North Shore EEPS_Adjustable_Savings_Goal_Template.xlsx, Pipe Insulation Detail Tab
Bus - SB Rebates -PTA | Pipe Insulation - Steam X-Large Valve | 1 | 4.4.14 | 15 | 15 | each | 0 | 0 | 0 | 0 | CI-HVC-PINS-V04-160601 | Exhibit 1.5A_R North Shore EEPS_Adjustable_Savings_Goal_Template.xlsx, Pipe Insulation Detail Tab | 175.0625 | 175.0625 | 175.0625 | 175.0625 | 92% | 92% | 92% | 92% | 0 | 0 | 0 | 0 | 0 |  |  | 175.0625 |  | 0 | 0 |  | 0 | 175.0625 | N/A | 0 | 0 |  |  | 175.0625 | n/a | 0 | 0 |  |  | 175.0625 | n/a | 0 | 0 | 0 | 0 | 0 | 0 | 0 | n/a | Exhibit 1.5A_R North Shore EEPS_Adjustable_Savings_Goal_Template.xlsx, Pipe Insulation Detail Tab
Bus - SB Rebates -PTA | Pre Rinse Sprayer (P) | 1 | 4.2.11 | 5 | 5 | each | 0 | 0 | 0 | 0 | CI-FSE-SPRY-V04-180101 | Exhibit 1.5A_R North Shore EEPS_Adjustable_Savings_Goal_Template.xlsx, Pipe Insulation Detail Tab | 110.5208 | 110.5208 | 110.5208 | 110.5208 | 92% | 92% | 92% | 92% | 0 | 0 | 0 | 0 | 0 |  |  | 51.167 |  | 0 | 0 |  | 0 | 51.167 | N/A | 0 | 0 |  |  | 51.167 | Updated base and EE flow rates | 0 | 0 |  |  | 51.167 | Updated base and EE flow rates | 0 | 0 | 0 | 0 | 0 | 0 | 0 | n/a | Exhibit 1.5A_R North Shore EEPS_Adjustable_Savings_Goal_Template.xlsx, Pipe Insulation Detail Tab
Bus - SB Rebates -PTA | Steam Boiler ≥82% AFUE, >300MBh TE (SB) | 1 | 4.4.10 | 20 | 20 | MBH | 0 | 0 | 0 | 0 | CI-HVC-BOIL-V05-150601 | Exhibit 1.5A_R North Shore EEPS_Adjustable_Savings_Goal_Template.xlsx, Unit Savings Calculations Tab | 0.60266 | 0.60266 | 0.60266 | 0.60266 | 92% | 92% | 92% | 92% | 0 | 0 | 0 | 0 | 0 |  |  | 0.61861 |  | 0 | 0 |  | 0 | 0.61861 | N/A | 0 | 0 |  |  | 0.61861 | Updated heating EFLH | 0 | 0 |  |  | 0.61861 | Updated heating EFLH | 0 | 0 | 0 | 0 | 0 | 0 | 0 | n/a | Exhibit 1.5A_R North Shore EEPS_Adjustable_Savings_Goal_Template.xlsx, Unit Savings Calculations Tab
Bus - SB Rebates -PTA | Steam Traps - Dry Cleaner/Industrial | 1 | 4.4.16 | 6 | 6 | each | 5 | 5 | 5 | 5 | CI-HVC-STRE-V05-180101 | Exhibit 1.5A_R North Shore EEPS_Adjustable_Savings_Goal_Template.xlsx, Unit Savings Calculations Tab | 137.9194 | 137.9194 | 137.9194 | 137.9194 | 92% | 92% | 92% | 92% | 634.4292 | 634.4292 | 634.4292 | 634.4292 | 2537.7169 |  |  | 137.9194 |  | 634.4292 | 0 |  | 0 | 137.9194 | N/A | 634.4292 | 0 |  |  | 137.9194 | n/a | 634.4292 | 0 |  |  | 137.9194 | n/a | 634.4292 | 0 | 634.4292 | 634.4292 | 634.4292 | 634.4292 | 2537.7169 | n/a | Exhibit 1.5A_R North Shore EEPS_Adjustable_Savings_Goal_Template.xlsx, Unit Savings Calculations Tab
Bus - SB Rebates -PTA | Steam Traps - HVAC Repair/Rep - Audit | 1 | 4.4.16 | 6 | 6 | each | 2 | 2 | 2 | 2 | CI-HVC-STRE-V05-180101 | Exhibit 1.5A_R North Shore EEPS_Adjustable_Savings_Goal_Template.xlsx, Unit Savings Calculations Tab | 88.4539 | 88.4539 | 88.4539 | 88.4539 | 92% | 92% | 92% | 92% | 162.7552 | 162.7552 | 162.7552 | 162.7552 | 651.0209 |  |  | 88.4539 |  | 162.7552 | 0 |  | 0 | 88.4539 | N/A | 162.7552 | 0 |  |  | 88.4539 | n/a | 162.7552 | 0 |  |  | 88.4539 | n/a | 162.7552 | 0 | 162.7552 | 162.7552 | 162.7552 | 162.7552 | 651.0209 | n/a | Exhibit 1.5A_R North Shore EEPS_Adjustable_Savings_Goal_Template.xlsx, Unit Savings Calculations Tab
Bus - SB Rebates -PTA | Steam Traps - HVAC Repair/Rep - No Audit | 1 | 4.4.16 | 6 | 6 | each | 2 | 2 | 2 | 2 | CI-HVC-STRE-V05-180101 | Exhibit 1.5A_R North Shore EEPS_Adjustable_Savings_Goal_Template.xlsx, Unit Savings Calculations Tab | 88.4539 | 88.4539 | 88.4539 | 88.4539 | 92% | 92% | 92% | 92% | 162.7552 | 162.7552 | 162.7552 | 162.7552 | 651.0209 |  |  | 88.4539 |  | 162.7552 | 0 |  | 0 | 88.4539 | N/A | 162.7552 | 0 |  |  | 88.4539 | n/a | 162.7552 | 0 |  |  | 88.4539 | n/a | 162.7552 | 0 | 162.7552 | 162.7552 | 162.7552 | 162.7552 | 651.0209 | n/a | Exhibit 1.5A_R North Shore EEPS_Adjustable_Savings_Goal_Template.xlsx, Unit Savings Calculations Tab
Bus - SB Rebates -PTA | Steam Traps - Test | 0 | Custom | 3 | 3 | each | 0 | 0 | 0 | 0 | Custom | Custom | 0 | 0 | 0 | 0 | 92% | 92% | 92% | 92% | 0 | 0 | 0 | 0 | 0 |  |  | 0 |  | 0 | 0 |  | 0 | 0 | N/A | 0 | 0 |  |  | 0 | n/a | 0 | 0 |  |  | 0 | n/a | 0 | 0 | 0 | 0 | 0 | 0 | 0 | n/a | Custom
Bus - SB Rebates -PTA | Thermostat - Programmable | 1 | 4.4.18 | 4 | 4 | each | 0 | 0 | 0 | 0 | CI-HVC-PROG-V02-150601 | Exhibit 1.5A_R North Shore EEPS_Adjustable_Savings_Goal_Template.xlsx, Thermostat Detail Tab | 124.6858 | 124.6858 | 124.6858 | 124.6858 | 92% | 92% | 92% | 92% | 0 | 0 | 0 | 0 | 0 |  |  | 124.6858 |  | 0 | 0 |  | 0 | 124.6858 | N/A | 0 | 0 |  |  | 124.6858 | n/a | 0 | 0 |  |  | 124.6858 | n/a | 0 | 0 | 0 | 0 | 0 | 0 | 0 | n/a | Exhibit 1.5A_R North Shore EEPS_Adjustable_Savings_Goal_Template.xlsx, Thermostat Detail Tab
Bus - SB Rebates -PTA | Water Heater - Storage 88% TE ≥75MBh | 1 | 4.3.1 | 15 | 15 | each | 0 | 0 | 0 | 0 | CI-HW-STWH-V03-180101 | Exhibit 1.5A_R North Shore EEPS_Adjustable_Savings_Goal_Template.xlsx, Unit Savings Calculations Tab | 135.6683 | 135.6683 | 135.6683 | 135.6683 | 92% | 92% | 92% | 92% | 0 | 0 | 0 | 0 | 0 |  |  | 1514.5736 |  | 0 | 0 |  | 0 | 1514.5736 | Updated baseline and ee ratings to UEF | 0 | 0 |  |  | 1514.5736 | n/a | 0 | 0 |  |  | 1514.5736 | n/a | 0 | 0 | 0 | 0 | 0 | 0 | 0 | n/a | Exhibit 1.5A_R North Shore EEPS_Adjustable_Savings_Goal_Template.xlsx, Unit Savings Calculations Tab
Bus - SB Rebates -PTA | Water Heater 88% TE - Laundromat | 0 | Custom | 15 | 15 | MBH | 0 | 0 | 0 | 0 | Custom | Exhibit 1.5A_R North Shore EEPS_Adjustable_Savings_Goal_Template.xlsx, Laundromat Broiler Tab | 1.0567 | 1.0567 | 1.0567 | 1.0567 | 92% | 92% | 92% | 92% | 0 | 0 | 0 | 0 | 0 |  |  | 1.0567 |  | 0 | 0 |  | 0 | 1.0567 | N/A | 0 | 0 |  |  | 1.0567 | n/a | 0 | 0 |  |  | 1.0567 | n/a | 0 | 0 | 0 | 0 | 0 | 0 | 0 | n/a | Exhibit 1.5A_R North Shore EEPS_Adjustable_Savings_Goal_Template.xlsx, Laundromat Broiler Tab
Bus - SB Rebates -PTA | Water Heater 95% TE - Laundromat | 0 | Custom | 15 | 15 | MBH | 0 | 0 | 0 | 0 | Custom | Exhibit 1.5A_R North Shore EEPS_Adjustable_Savings_Goal_Template.xlsx, Laundromat Broiler Tab | 1.8353 | 1.8353 | 1.8353 | 1.8353 | 92% | 92% | 92% | 92% | 0 | 0 | 0 | 0 | 0 |  |  | 1.8353 |  | 0 | 0 |  | 0 | 1.8353 | N/A | 0 | 0 |  |  | 1.8353 | n/a | 0 | 0 |  |  | 1.8353 | n/a | 0 | 0 | 0 | 0 | 0 | 0 | 0 | n/a | Exhibit 1.5A_R North Shore EEPS_Adjustable_Savings_Goal_Template.xlsx, Laundromat Broiler Tab
Bus - CI Rebates | Boiler ≥88% AFUE, <300MBh | 1 | 4.4.10 | 20 | 20 | MBH | 600 | 600 | 600 | 600 | CI-HVC-BOIL-V05-150601 | Exhibit 1.5A_R North Shore EEPS_Adjustable_Savings_Goal_Template.xlsx, Unit Savings Calculations Tab | 1.1261 | 1.1261 | 1.1261 | 1.1261 | 79% | 79% | 79% | 79% | 533.7702 | 533.7702 | 533.7702 | 533.7702 | 2135.081 |  |  | 1.2278 |  | 581.9795 | 48.2093 |  | 0 | 1.2278 | N/A | 581.9795 | 48.2093 |  |  | 1.2278 | Updated heating EFLH | 581.9795 | 48.2093 |  |  | 1.2278 | Updated heating EFLH | 581.9795 | 48.2093 | 581.9795 | 581.9795 | 581.9795 | 581.9795 | 2327.918 | n/a | Exhibit 1.5A_R North Shore EEPS_Adjustable_Savings_Goal_Template.xlsx, Unit Savings Calculations Tab
Bus - CI Rebates | Boiler ≥88% AFUE, ≥300MBh TE | 1 | 4.4.10 | 20 | 20 | MBH | 2000 | 2000 | 2000 | 2000 | CI-HVC-BOIL-V05-150601 | Exhibit 1.5A_R North Shore EEPS_Adjustable_Savings_Goal_Template.xlsx, Unit Savings Calculations Tab | 1.539 | 1.539 | 1.539 | 1.539 | 79% | 79% | 79% | 79% | 2431.62 | 2431.62 | 2431.62 | 2431.62 | 9726.48 |  |  | 1.678 |  | 2651.24 | 219.62 |  | 0 | 1.678 | N/A | 2651.24 | 219.62 |  |  | 1.678 | Updated heating EFLH | 2651.24 | 219.62 |  |  | 1.678 | Updated heating EFLH | 2651.24 | 219.62 | 2651.24 | 2651.24 | 2651.24 | 2651.24 | 10604.96 | n/a | Exhibit 1.5A_R North Shore EEPS_Adjustable_Savings_Goal_Template.xlsx, Unit Savings Calculations Tab
Bus - CI Rebates | Boiler Reset Controls | 1 | 4.4.4 | 20 | 20 | each | 2400 | 2400 | 2400 | 2400 | CI-HVC-BLRC-V03-150601 | Exhibit 1.5A_R North Shore EEPS_Adjustable_Savings_Goal_Template.xlsx, Unit Savings Calculations Tab | 1.2312 | 1.2312 | 1.2312 | 1.2312 | 79% | 79% | 79% | 79% | 2334.3552 | 2334.3552 | 2334.3552 | 2334.3552 | 9337.4208 |  |  | 1.3424 |  | 2545.1904 | 210.8352 |  | 0 | 1.3424 | N/A | 2545.1904 | 210.8352 |  |  | 1.3424 | Updated heating EFLH | 2545.1904 | 210.8352 |  |  | 1.3424 | Updated heating EFLH | 2545.1904 | 210.8352 | 2545.1904 | 2545.1904 | 2545.1904 | 2545.1904 | 10180.7616 | n/a | Exhibit 1.5A_R North Shore EEPS_Adjustable_Savings_Goal_Template.xlsx, Unit Savings Calculations Tab
Bus - CI Rebates | Boiler Tune Up - Process | 1 | 4.4.3 | 3 | 3 | MBH | 45000 | 45000 | 45000 | 45000 | CI-HVC-PBTU-V05-160601 | Exhibit 1.5A_R North Shore EEPS_Adjustable_Savings_Goal_Template.xlsx, Unit Savings Calculations Tab | 0.83824 | 0.83824 | 0.83824 | 0.83824 | 79% | 79% | 79% | 79% | 29799.2569 | 29799.2569 | 29799.2569 | 29799.2569 | 119197.0276 |  |  | 0.83824 |  | 29799.2569 | 0 |  | 0 | 0.83824 | N/A | 29799.2569 | 0 |  |  | 0.83824 | n/a | 29799.2569 | 0 |  |  | 0.83824 | n/a | 29799.2569 | 0 | 29799.2569 | 29799.2569 | 29799.2569 | 29799.2569 | 119197.0276 | n/a | Exhibit 1.5A_R North Shore EEPS_Adjustable_Savings_Goal_Template.xlsx, Unit Savings Calculations Tab
Bus - CI Rebates | Boiler Tune Up - Space Heating | 1 | 4.4.2 | 3 | 3 | MBH | 5000 | 5000 | 5000 | 5000 | CI-HVC-BLRT-V06-160601 | Exhibit 1.5A_R North Shore EEPS_Adjustable_Savings_Goal_Template.xlsx, Unit Savings Calculations Tab | 0.35943 | 0.35943 | 0.35943 | 0.35943 | 79% | 79% | 79% | 79% | 1419.7514 | 1419.7514 | 1419.7514 | 1419.7514 | 5679.0055 |  |  | 0.39189 |  | 1547.981 | 128.2297 |  | 0 | 0.39189 | N/A | 1547.981 | 128.2297 |  |  | 0.39189 | Updated heating EFLH | 1547.981 | 128.2297 |  |  | 0.39189 | Updated heating EFLH | 1547.981 | 128.2297 | 1547.981 | 1547.981 | 1547.981 | 1547.981 | 6191.9241 | n/a | Exhibit 1.5A_R North Shore EEPS_Adjustable_Savings_Goal_Template.xlsx, Unit Savings Calculations Tab
Bus - CI Rebates | Condensing Unit Heater | 1 | 4.4.5 | 12 | 12 | MBH | 0 | 0 | 0 | 0 | CI-HVC-CUHT-V01-120601 | Exhibit 1.5A_R North Shore EEPS_Adjustable_Savings_Goal_Template.xlsx, Unit Savings Calculations Tab | 1.7733 | 1.7733 | 1.7733 | 1.7733 | 79% | 79% | 79% | 79% | 0 | 0 | 0 | 0 | 0 |  |  | 1.7733 |  | 0 | 0 |  | 0 | 1.7733 | N/A | 0 | 0 |  |  | 1.7733 | n/a | 0 | 0 |  |  | 1.7733 | n/a | 0 | 0 | 0 | 0 | 0 | 0 | 0 | n/a | Exhibit 1.5A_R North Shore EEPS_Adjustable_Savings_Goal_Template.xlsx, Unit Savings Calculations Tab
Bus - CI Rebates | DCV - Kitchen | 1 | 4.2.16 | 15 | 15 | each | 5 | 5 | 5 | 5 | CI-FSE-VENT-V03-160601 | Exhibit 1.5A_R North Shore EEPS_Adjustable_Savings_Goal_Template.xlsx, Unit Savings Calculations Tab | 5998.5 | 5998.5 | 5998.5 | 5998.5 | 79% | 79% | 79% | 79% | 23694.075 | 23694.075 | 23694.075 | 23694.075 | 94776.3 |  |  | 5998.5 |  | 23694.075 | 0 |  | 0 | 5998.5 | N/A | 23694.075 | 0 |  |  | 5998.5 | n/a | 23694.075 | 0 |  |  | 5998.5 | n/a | 23694.075 | 0 | 23694.075 | 23694.075 | 23694.075 | 23694.075 | 94776.3 | n/a | Exhibit 1.5A_R North Shore EEPS_Adjustable_Savings_Goal_Template.xlsx, Unit Savings Calculations Tab
Bus - CI Rebates | Direct Fired Heaters | 0 | Custom | 20 | 20 | MBH | 0 | 0 | 0 | 0 | Custom | Custom | 2.3085 | 2.3085 | 2.3085 | 2.3085 | 79% | 79% | 79% | 79% | 0 | 0 | 0 | 0 | 0 |  |  | 2.517 |  | 0 | 0 |  | 0 | 2.517 | N/A | 0 | 0 |  |  | 2.517 | Updated heating EFLH | 0 | 0 |  |  | 2.517 | Updated heating EFLH | 0 | 0 | 0 | 0 | 0 | 0 | 0 | n/a | Custom
Bus - CI Rebates | High Speed Washer - Hotel/Motel/Hospital | 1 | 4.8.5 | 7 | 7 | lb-capacity | 500 | 500 | 500 | 500 | CI-MSC-HSCW-V01-180101 | Exhibit 1.5A_R North Shore EEPS_Adjustable_Savings_Goal_Template.xlsx, Unit Savings Calculations Tab | 11.2432 | 11.2432 | 11.2432 | 11.2432 | 79% | 79% | 79% | 79% | 4441.0766 | 4441.0766 | 4441.0766 | 4441.0766 | 17764.3066 |  |  | 11.2432 |  | 4441.0766 | 0 |  | 0 | 11.2432 | N/A | 4441.0766 | 0 |  |  | 11.2432 | n/a | 4441.0766 | 0 |  |  | 11.2432 | n/a | 4441.0766 | 0 | 4441.0766 | 4441.0766 | 4441.0766 | 4441.0766 | 17764.3066 | n/a | Exhibit 1.5A_R North Shore EEPS_Adjustable_Savings_Goal_Template.xlsx, Unit Savings Calculations Tab
Bus - CI Rebates | Infrared Heater | 1 | 4.4.12 | 12 | 12 | MBH | 0 | 0 | 0 | 0 | CI-HVC-IRHT-V01-120601 | Exhibit 1.5A_R North Shore EEPS_Adjustable_Savings_Goal_Template.xlsx, Unit Savings Calculations Tab | 3.0067 | 3.0067 | 3.0067 | 3.0067 | 79% | 79% | 79% | 79% | 0 | 0 | 0 | 0 | 0 |  |  | 3.0067 |  | 0 | 0 |  | 0 | 3.0067 | N/A | 0 | 0 |  |  | 3.0067 | n/a | 0 | 0 |  |  | 3.0067 | n/a | 0 | 0 | 0 | 0 | 0 | 0 | 0 | n/a | Exhibit 1.5A_R North Shore EEPS_Adjustable_Savings_Goal_Template.xlsx, Unit Savings Calculations Tab
Bus - CI Rebates | Modulating Commercial Gas Clothes Dryer | 1 | 4.8.4 | 14 | 14 | each | 0 | 0 | 0 | 0 | CI-MSC-MODD-V01-160601 | Exhibit 1.5A_R North Shore EEPS_Adjustable_Savings_Goal_Template.xlsx, Unit Savings Calculations Tab | 266.94 | 266.94 | 266.94 | 266.94 | 79% | 79% | 79% | 79% | 0 | 0 | 0 | 0 | 0 |  |  | 266.94 |  | 0 | 0 |  | 0 | 266.94 | N/A | 0 | 0 |  |  | 266.94 | n/a | 0 | 0 |  |  | 266.94 | n/a | 0 | 0 | 0 | 0 | 0 | 0 | 0 | n/a | Exhibit 1.5A_R North Shore EEPS_Adjustable_Savings_Goal_Template.xlsx, Unit Savings Calculations Tab
Bus - CI Rebates | Ozone Laundry | 1 | 4.3.6 | 10 | 10 | lb-capacity | 0 | 0 | 0 | 0 | CI-HW-OZLD-VO1-140601 | Exhibit 1.5A_R North Shore EEPS_Adjustable_Savings_Goal_Template.xlsx, Unit Savings Calculations Tab | 30.7227 | 30.7227 | 30.7227 | 30.7227 | 79% | 79% | 79% | 79% | 0 | 0 | 0 | 0 | 0 |  |  | 30.7227 |  | 0 | 0 |  | 0 | 30.7227 | N/A | 0 | 0 |  |  | 30.7227 | n/a | 0 | 0 |  |  | 30.7227 | n/a | 0 | 0 | 0 | 0 | 0 | 0 | 0 | n/a | Exhibit 1.5A_R North Shore EEPS_Adjustable_Savings_Goal_Template.xlsx, Unit Savings Calculations Tab
Bus - CI Rebates | Pipe Insulation - HW Small 1" to 2" | 1 | 4.4.14 | 15 | 15 | ft | 2625 | 2625 | 2625 | 2625 | CI-HVC-PINS-V04-160601 | Exhibit 1.5A_R North Shore EEPS_Adjustable_Savings_Goal_Template.xlsx, Pipe Insulation Detail Tab | 2.6588 | 2.6588 | 2.6588 | 2.6588 | 79% | 79% | 79% | 79% | 5513.7157 | 5513.7157 | 5513.7157 | 5513.7157 | 22054.8629 |  |  | 2.6588 |  | 5513.7157 | 0 |  | 0 | 2.6588 | N/A | 5513.7157 | 0 |  |  | 2.6588 | n/a | 5513.7157 | 0 |  |  | 2.6588 | n/a | 5513.7157 | 0 | 5513.7157 | 5513.7157 | 5513.7157 | 5513.7157 | 22054.8629 | n/a | Exhibit 1.5A_R North Shore EEPS_Adjustable_Savings_Goal_Template.xlsx, Pipe Insulation Detail Tab
Bus - CI Rebates | Pipe Insulation - HW Medium 2.1" to 4" | 1 | 4.4.14 | 15 | 15 | ft | 2625 | 2625 | 2625 | 2625 | CI-HVC-PINS-V04-160601 | Exhibit 1.5A_R North Shore EEPS_Adjustable_Savings_Goal_Template.xlsx, Pipe Insulation Detail Tab | 5.2492 | 5.2492 | 5.2492 | 5.2492 | 79% | 79% | 79% | 79% | 10885.535 | 10885.535 | 10885.535 | 10885.535 | 43542.1401 |  |  | 5.2492 |  | 10885.535 | 0 |  | 0 | 5.2492 | N/A | 10885.535 | 0 |  |  | 5.2492 | n/a | 10885.535 | 0 |  |  | 5.2492 | n/a | 10885.535 | 0 | 10885.535 | 10885.535 | 10885.535 | 10885.535 | 43542.1401 | n/a | Exhibit 1.5A_R North Shore EEPS_Adjustable_Savings_Goal_Template.xlsx, Pipe Insulation Detail Tab
Bus - CI Rebates | Pipe Insulation - HW Large >4" | 1 | 4.4.14 | 15 | 15 | ft | 900 | 900 | 900 | 900 | CI-HVC-PINS-V04-160601 | Exhibit 1.5A_R North Shore EEPS_Adjustable_Savings_Goal_Template.xlsx, Pipe Insulation Detail Tab | 9.0408 | 9.0408 | 9.0408 | 9.0408 | 79% | 79% | 79% | 79% | 6427.9813 | 6427.9813 | 6427.9813 | 6427.9813 | 25711.9252 |  |  | 9.0408 |  | 6427.9813 | 0 |  | 0 | 9.0408 | N/A | 6427.9813 | 0 |  |  | 9.0408 | n/a | 6427.9813 | 0 |  |  | 9.0408 | n/a | 6427.9813 | 0 | 6427.9813 | 6427.9813 | 6427.9813 | 6427.9813 | 25711.9252 | n/a | Exhibit 1.5A_R North Shore EEPS_Adjustable_Savings_Goal_Template.xlsx, Pipe Insulation Detail Tab
Bus - CI Rebates | Pipe Insulation - Steam - Small 1" to 2" | 1 | 4.4.14 | 15 | 15 | ft | 0 | 0 | 0 | 0 | CI-HVC-PINS-V04-160601 | Exhibit 1.5A_R North Shore EEPS_Adjustable_Savings_Goal_Template.xlsx, Pipe Insulation Detail Tab | 3.1855 | 3.1855 | 3.1855 | 3.1855 | 79% | 79% | 79% | 79% | 0 | 0 | 0 | 0 | 0 |  |  | 3.1855 |  | 0 | 0 |  | 0 | 3.1855 | N/A | 0 | 0 |  |  | 3.1855 | n/a | 0 | 0 |  |  | 3.1855 | n/a | 0 | 0 | 0 | 0 | 0 | 0 | 0 | n/a | Exhibit 1.5A_R North Shore EEPS_Adjustable_Savings_Goal_Template.xlsx, Pipe Insulation Detail Tab
Bus - CI Rebates | Pipe Insulation - Steam - Med 2.1" to 5" | 1 | 4.4.14 | 15 | 15 | ft | 2625 | 2625 | 2625 | 2625 | CI-HVC-PINS-V04-160601 | Exhibit 1.5A_R North Shore EEPS_Adjustable_Savings_Goal_Template.xlsx, Pipe Insulation Detail Tab | 13.1481 | 13.1481 | 13.1481 | 13.1481 | 79% | 79% | 79% | 79% | 27265.9279 | 27265.9279 | 27265.9279 | 27265.9279 | 109063.7117 |  |  | 13.1481 |  | 27265.9279 | 0 |  | 0 | 13.1481 | N/A | 27265.9279 | 0 |  |  | 13.1481 | n/a | 27265.9279 | 0 |  |  | 13.1481 | n/a | 27265.9279 | 0 | 27265.9279 | 27265.9279 | 27265.9279 | 27265.9279 | 109063.7117 | n/a | Exhibit 1.5A_R North Shore EEPS_Adjustable_Savings_Goal_Template.xlsx, Pipe Insulation Detail Tab
Bus - CI Rebates | Pipe Insulation - Steam - Large 5.1" to 8" | 1 | 4.4.14 | 15 | 15 | ft | 300 | 300 | 300 | 300 | CI-HVC-PINS-V04-160601 | Exhibit 1.5A_R North Shore EEPS_Adjustable_Savings_Goal_Template.xlsx, Pipe Insulation Detail Tab | 24.2556 | 24.2556 | 24.2556 | 24.2556 | 79% | 79% | 79% | 79% | 5748.5849 | 5748.5849 | 5748.5849 | 5748.5849 | 22994.3395 |  |  | 24.2556 |  | 5748.5849 | 0 |  | 0 | 24.2556 | N/A | 5748.5849 | 0 |  |  | 24.2556 | n/a | 5748.5849 | 0 |  |  | 24.2556 | n/a | 5748.5849 | 0 | 5748.5849 | 5748.5849 | 5748.5849 | 5748.5849 | 22994.3395 | n/a | Exhibit 1.5A_R North Shore EEPS_Adjustable_Savings_Goal_Template.xlsx, Pipe Insulation Detail Tab
Bus - CI Rebates | Pipe Insulation - Steam - X-Large >8" | 1 | 4.4.14 | 15 | 15 | ft | 0 | 0 | 0 | 0 | CI-HVC-PINS-V04-160601 | Exhibit 1.5A_R North Shore EEPS_Adjustable_Savings_Goal_Template.xlsx, Pipe Insulation Detail Tab | 35.9848 | 35.9848 | 35.9848 | 35.9848 | 79% | 79% | 79% | 79% | 0 | 0 | 0 | 0 | 0 |  |  | 35.9848 |  | 0 | 0 |  | 0 | 35.9848 | N/A | 0 | 0 |  |  | 35.9848 | n/a | 0 | 0 |  |  | 35.9848 | n/a | 0 | 0 | 0 | 0 | 0 | 0 | 0 | n/a | Exhibit 1.5A_R North Shore EEPS_Adjustable_Savings_Goal_Template.xlsx, Pipe Insulation Detail Tab
Bus - CI Rebates | Pipe Insulation - Steam Med Fitting | 1 | 4.4.14 | 15 | 15 | each | 0 | 0 | 0 | 0 | CI-HVC-PINS-V04-160601 | Exhibit 1.5A_R North Shore EEPS_Adjustable_Savings_Goal_Template.xlsx, Pipe Insulation Detail Tab | 12.5152 | 12.5152 | 12.5152 | 12.5152 | 79% | 79% | 79% | 79% | 0 | 0 | 0 | 0 | 0 |  |  | 12.5152 |  | 0 | 0 |  | 0 | 12.5152 | N/A | 0 | 0 |  |  | 12.5152 | n/a | 0 | 0 |  |  | 12.5152 | n/a | 0 | 0 | 0 | 0 | 0 | 0 | 0 | n/a | Exhibit 1.5A_R North Shore EEPS_Adjustable_Savings_Goal_Template.xlsx, Pipe Insulation Detail Tab
Bus - CI Rebates | Pipe Insulation - Steam Large Fitting | 1 | 4.4.14 | 15 | 15 | each | 35 | 35 | 35 | 35 | CI-HVC-PINS-V04-160601 | Exhibit 1.5A_R North Shore EEPS_Adjustable_Savings_Goal_Template.xlsx, Pipe Insulation Detail Tab | 51.2495 | 51.2495 | 51.2495 | 51.2495 | 79% | 79% | 79% | 79% | 1417.0491 | 1417.0491 | 1417.0491 | 1417.0491 | 5668.1964 |  |  | 51.2495 |  | 1417.0491 | 0 |  | 0 | 51.2495 | N/A | 1417.0491 | 0 |  |  | 51.2495 | n/a | 1417.0491 | 0 |  |  | 51.2495 | n/a | 1417.0491 | 0 | 1417.0491 | 1417.0491 | 1417.0491 | 1417.0491 | 5668.1964 | n/a | Exhibit 1.5A_R North Shore EEPS_Adjustable_Savings_Goal_Template.xlsx, Pipe Insulation Detail Tab
Bus - CI Rebates | Pipe Insulation - Steam X-Large Fitting | 1 | 4.4.14 | 15 | 15 | each | 0 | 0 | 0 | 0 | CI-HVC-PINS-V04-160601 | Exhibit 1.5A_R North Shore EEPS_Adjustable_Savings_Goal_Template.xlsx, Pipe Insulation Detail Tab | 99.1381 | 99.1381 | 99.1381 | 99.1381 | 79% | 79% | 79% | 79% | 0 | 0 | 0 | 0 | 0 |  |  | 99.1381 |  | 0 | 0 |  | 0 | 99.1381 | N/A | 0 | 0 |  |  | 99.1381 | n/a | 0 | 0 |  |  | 99.1381 | n/a | 0 | 0 | 0 | 0 | 0 | 0 | 0 | n/a | Exhibit 1.5A_R North Shore EEPS_Adjustable_Savings_Goal_Template.xlsx, Pipe Insulation Detail Tab
Bus - CI Rebates | Pipe Insulation - Steam Med Valve | 1 | 4.4.14 | 15 | 15 | each | 0 | 0 | 0 | 0 | CI-HVC-PINS-V04-160601 | Exhibit 1.5A_R North Shore EEPS_Adjustable_Savings_Goal_Template.xlsx, Pipe Insulation Detail Tab | 37.4234 | 37.4234 | 37.4234 | 37.4234 | 79% | 79% | 79% | 79% | 0 | 0 | 0 | 0 | 0 |  |  | 37.4234 |  | 0 | 0 |  | 0 | 37.4234 | N/A | 0 | 0 |  |  | 37.4234 | n/a | 0 | 0 |  |  | 37.4234 | n/a | 0 | 0 | 0 | 0 | 0 | 0 | 0 | n/a | Exhibit 1.5A_R North Shore EEPS_Adjustable_Savings_Goal_Template.xlsx, Pipe Insulation Detail Tab
Bus - CI Rebates | Pipe Insulation - Steam Large Valve | 1 | 4.4.14 | 15 | 15 | each | 12 | 12 | 12 | 12 | CI-HVC-PINS-V04-160601 | Exhibit 1.5A_R North Shore EEPS_Adjustable_Savings_Goal_Template.xlsx, Pipe Insulation Detail Tab | 107.5261 | 107.5261 | 107.5261 | 107.5261 | 79% | 79% | 79% | 79% | 1019.3472 | 1019.3472 | 1019.3472 | 1019.3472 | 4077.3887 |  |  | 107.5261 |  | 1019.3472 | 0 |  | 0 | 107.5261 | N/A | 1019.3472 | 0 |  |  | 107.5261 | n/a | 1019.3472 | 0 |  |  | 107.5261 | n/a | 1019.3472 | 0 | 1019.3472 | 1019.3472 | 1019.3472 | 1019.3472 | 4077.3887 | n/a | Exhibit 1.5A_R North Shore EEPS_Adjustable_Savings_Goal_Template.xlsx, Pipe Insulation Detail Tab
Bus - CI Rebates | Pipe Insulation - Steam X-Large Valve | 1 | 4.4.14 | 15 | 15 | each | 0 | 0 | 0 | 0 | CI-HVC-PINS-V04-160601 | Exhibit 1.5A_R North Shore EEPS_Adjustable_Savings_Goal_Template.xlsx, Pipe Insulation Detail Tab | 175.0625 | 175.0625 | 175.0625 | 175.0625 | 79% | 79% | 79% | 79% | 0 | 0 | 0 | 0 | 0 |  |  | 175.0625 |  | 0 | 0 |  | 0 | 175.0625 | N/A | 0 | 0 |  |  | 175.0625 | n/a | 0 | 0 |  |  | 175.0625 | n/a | 0 | 0 | 0 | 0 | 0 | 0 | 0 | n/a | Exhibit 1.5A_R North Shore EEPS_Adjustable_Savings_Goal_Template.xlsx, Pipe Insulation Detail Tab
Bus - CI Rebates | Pre Rinse Sprayer | 1 | 4.2.11 | 5 | 5 | each | 0 | 0 | 0 | 0 | CI-FSE-SPRY-V04-180101 | Exhibit 1.5A_R North Shore EEPS_Adjustable_Savings_Goal_Template.xlsx, Unit Savings Calculations Tab | 221.0415 | 221.0415 | 221.0415 | 221.0415 | 79% | 79% | 79% | 79% | 0 | 0 | 0 | 0 | 0 |  |  | 102.3341 |  | 0 | 0 |  | 0 | 102.3341 | N/A | 0 | 0 |  |  | 102.3341 | Updated base and EE flow rates | 0 | 0 |  |  | 102.3341 | Updated base and EE flow rates | 0 | 0 | 0 | 0 | 0 | 0 | 0 | n/a | Exhibit 1.5A_R North Shore EEPS_Adjustable_Savings_Goal_Template.xlsx, Unit Savings Calculations Tab
Bus - CI Rebates | Steam Boiler ≥82% AFUE, >300MBh TE | 1 | 4.4.10 | 20 | 20 | MBH | 2500 | 2500 | 2500 | 2500 | CI-HVC-BOIL-V05-150601 | Exhibit 1.5A_R North Shore EEPS_Adjustable_Savings_Goal_Template.xlsx, Unit Savings Calculations Tab | 0.58443 | 0.58443 | 0.58443 | 0.58443 | 79% | 79% | 79% | 79% | 1154.25 | 1154.25 | 1154.25 | 1154.25 | 4617 |  |  | 0.63722 |  | 1258.5 | 104.25 |  | 0 | 0.63722 | N/A | 1258.5 | 104.25 |  |  | 0.63722 | Updated heating EFLH | 1258.5 | 104.25 |  |  | 0.63722 | Updated heating EFLH | 1258.5 | 104.25 | 1258.5 | 1258.5 | 1258.5 | 1258.5 | 5034 | n/a | Exhibit 1.5A_R North Shore EEPS_Adjustable_Savings_Goal_Template.xlsx, Unit Savings Calculations Tab
Bus - CI Rebates | Steam Traps - Dry Cleaner/Industrial | 1 | 4.4.16 | 6 | 6 | each | 75 | 75 | 75 | 75 | CI-HVC-STRE-V05-180101 | Exhibit 1.5A_R North Shore EEPS_Adjustable_Savings_Goal_Template.xlsx, Unit Savings Calculations Tab | 137.9194 | 137.9194 | 137.9194 | 137.9194 | 79% | 79% | 79% | 79% | 8171.7242 | 8171.7242 | 8171.7242 | 8171.7242 | 32686.8968 |  |  | 137.9194 |  | 8171.7242 | 0 |  | 0 | 137.9194 | N/A | 8171.7242 | 0 |  |  | 137.9194 | n/a | 8171.7242 | 0 |  |  | 137.9194 | n/a | 8171.7242 | 0 | 8171.7242 | 8171.7242 | 8171.7242 | 8171.7242 | 32686.8968 | n/a | Exhibit 1.5A_R North Shore EEPS_Adjustable_Savings_Goal_Template.xlsx, Unit Savings Calculations Tab
Bus - CI Rebates | Steam Traps - HVAC Repair/Rep - Audit | 1 | 4.4.16 | 6 | 6 | each | 75 | 75 | 75 | 75 | CI-HVC-STRE-V05-180101 | Exhibit 1.5A_R North Shore EEPS_Adjustable_Savings_Goal_Template.xlsx, Unit Savings Calculations Tab | 88.4539 | 88.4539 | 88.4539 | 88.4539 | 79% | 79% | 79% | 79% | 5240.895 | 5240.895 | 5240.895 | 5240.895 | 20963.58 |  |  | 88.4539 |  | 5240.895 | 0 |  | 0 | 88.4539 | N/A | 5240.895 | 0 |  |  | 88.4539 | n/a | 5240.895 | 0 |  |  | 88.4539 | n/a | 5240.895 | 0 | 5240.895 | 5240.895 | 5240.895 | 5240.895 | 20963.58 | n/a | Exhibit 1.5A_R North Shore EEPS_Adjustable_Savings_Goal_Template.xlsx, Unit Savings Calculations Tab
Bus - CI Rebates | Steam Traps - HVAC Repair/Rep - No Audit | 1 | 4.4.16 | 6 | 6 | each | 35 | 35 | 35 | 35 | CI-HVC-STRE-V05-180101 | Exhibit 1.5A_R North Shore EEPS_Adjustable_Savings_Goal_Template.xlsx, Unit Savings Calculations Tab | 88.4539 | 88.4539 | 88.4539 | 88.4539 | 79% | 79% | 79% | 79% | 2445.751 | 2445.751 | 2445.751 | 2445.751 | 9783.004 |  |  | 88.4539 |  | 2445.751 | 0 |  | 0 | 88.4539 | N/A | 2445.751 | 0 |  |  | 88.4539 | n/a | 2445.751 | 0 |  |  | 88.4539 | n/a | 2445.751 | 0 | 2445.751 | 2445.751 | 2445.751 | 2445.751 | 9783.004 | n/a | Exhibit 1.5A_R North Shore EEPS_Adjustable_Savings_Goal_Template.xlsx, Unit Savings Calculations Tab
Bus - CI Rebates | Steam Traps - Test | 0 | Custom | 3 | 3 | each | 35 | 35 | 35 | 35 | Custom | Custom | 0 | 0 | 0 | 0 | 79% | 79% | 79% | 79% | 0 | 0 | 0 | 0 | 0 |  |  | 0 |  | 0 | 0 |  | 0 | 0 | N/A | 0 | 0 |  |  | 0 | n/a | 0 | 0 |  |  | 0 | n/a | 0 | 0 | 0 | 0 | 0 | 0 | 0 | n/a | Custom
Bus - CI Rebates | Thermostat - Programmable | 1 | 4.4.18 | 4 | 4 | each | 150 | 150 | 150 | 150 | CI-HVC-PROG-V02-150601 | Exhibit 1.5A_R North Shore EEPS_Adjustable_Savings_Goal_Template.xlsx, Thermostat Detail Tab | 124.6858 | 124.6858 | 124.6858 | 124.6858 | 79% | 79% | 79% | 79% | 14775.2724 | 14775.2724 | 14775.2724 | 14775.2724 | 59101.0897 |  |  | 124.6858 |  | 14775.2724 | 0 |  | 0 | 124.6858 | N/A | 14775.2724 | 0 |  |  | 124.6858 | n/a | 14775.2724 | 0 |  |  | 124.6858 | n/a | 14775.2724 | 0 | 14775.2724 | 14775.2724 | 14775.2724 | 14775.2724 | 59101.0897 | n/a | Exhibit 1.5A_R North Shore EEPS_Adjustable_Savings_Goal_Template.xlsx, Thermostat Detail Tab
Bus - CI Rebates | Water Heater - Storage 88% TE ≥75MBh | 1 | 4.3.1 | 15 | 15 | each | 0 | 0 | 0 | 0 | CI-HW-STWH-V03-180101 | Exhibit 1.5A_R North Shore EEPS_Adjustable_Savings_Goal_Template.xlsx, Unit Savings Calculations Tab | 135.6683 | 135.6683 | 135.6683 | 135.6683 | 79% | 79% | 79% | 79% | 0 | 0 | 0 | 0 | 0 |  |  | 1514.5736 |  | 0 | 0 |  | 0 | 1514.5736 | Updated baseline and ee ratings to UEF | 0 | 0 |  |  | 1514.5736 | n/a | 0 | 0 |  |  | 1514.5736 | n/a | 0 | 0 | 0 | 0 | 0 | 0 | 0 | n/a | Exhibit 1.5A_R North Shore EEPS_Adjustable_Savings_Goal_Template.xlsx, Unit Savings Calculations Tab
Bus - CI Rebates | Double Rack Oven | 1 | 4.2.18 | 12 | 12 | each | 0 | 0 | 0 | 0 | CI-FSE-RKOV-VO2-180101 | Exhibit 1.5A_R North Shore EEPS_Adjustable_Savings_Goal_Template.xlsx, Unit Savings Calculations Tab | 1930 | 1930 | 1930 | 1930 | 79% | 79% | 79% | 79% | 0 | 0 | 0 | 0 | 0 |  |  | 1930 |  | 0 | 0 |  | 0 | 1930 | N/A | 0 | 0 |  |  | 1930 | n/a | 0 | 0 |  |  | 1930 | n/a | 0 | 0 | 0 | 0 | 0 | 0 | 0 | n/a | Exhibit 1.5A_R North Shore EEPS_Adjustable_Savings_Goal_Template.xlsx, Unit Savings Calculations Tab
Bus - CI Rebates | Energy Star Convection Oven | 1 | 4.2.5 | 12 | 12 | each | 5 | 5 | 5 | 5 | CI-FSE-ESCV-V02-180101 | Exhibit 1.5A_R North Shore EEPS_Adjustable_Savings_Goal_Template.xlsx, Unit Savings Calculations Tab | 352.1445 | 352.1445 | 352.1445 | 352.1445 | 79% | 79% | 79% | 79% | 1390.9706 | 1390.9706 | 1390.9706 | 1390.9706 | 5563.8823 |  |  | 352.1445 |  | 1390.9706 | 0 |  | 0 | 352.1445 | N/A | 1390.9706 | 0 |  |  | 352.1445 | n/a | 1390.9706 | 0 |  |  | 352.1445 | n/a | 1390.9706 | 0 | 1390.9706 | 1390.9706 | 1390.9706 | 1390.9706 | 5563.8823 | n/a | Exhibit 1.5A_R North Shore EEPS_Adjustable_Savings_Goal_Template.xlsx, Unit Savings Calculations Tab
Bus - CI Rebates | Energy Star Conveyer Oven | 1 | 4.2.4 | 17 | 17 | each | 0 | 0 | 0 | 0 | CI-FSE-CVOV-V02-180101 | Exhibit 1.5A_R North Shore EEPS_Adjustable_Savings_Goal_Template.xlsx, Unit Savings Calculations Tab | 884 | 884 | 884 | 884 | 79% | 79% | 79% | 79% | 0 | 0 | 0 | 0 | 0 |  |  | 884 |  | 0 | 0 |  | 0 | 884 | N/A | 0 | 0 |  |  | 884 | n/a | 0 | 0 |  |  | 884 | n/a | 0 | 0 | 0 | 0 | 0 | 0 | 0 | n/a | Exhibit 1.5A_R North Shore EEPS_Adjustable_Savings_Goal_Template.xlsx, Unit Savings Calculations Tab
Bus - CI Rebates | Energy Star Fryer | 1 | 4.2.7 | 15 | 12 | each | 0 | 0 | 0 | 0 | CI-FSE-ESFR-V01-120601 | Exhibit 1.5A_R North Shore EEPS_Adjustable_Savings_Goal_Template.xlsx, Unit Savings Calculations Tab | 505.373 | 505.373 | 505.373 | 505.373 | 79% | 79% | 79% | 79% | 0 | 0 | 0 | 0 | 0 |  |  | 505.373 |  | 0 | 0 |  | 0 | 505.373 | N/A | 0 | 0 |  |  | 505.373 | n/a | 0 | 0 |  |  | 505.373 | n/a | 0 | 0 | 0 | 0 | 0 | 0 | 0 | n/a | Exhibit 1.5A_R North Shore EEPS_Adjustable_Savings_Goal_Template.xlsx, Unit Savings Calculations Tab
Bus - CI Rebates | Energy Star Steamer - 3 Pans | 1 | 4.2.3 | 12 | 12 | each | 0 | 0 | 0 | 0 | CI-FSE-STMC-V04-160601 | Exhibit 1.5A_R North Shore EEPS_Adjustable_Savings_Goal_Template.xlsx, Food Equipment Tab | 752.0123 | 752.0123 | 752.0123 | 752.0123 | 79% | 79% | 79% | 79% | 0 | 0 | 0 | 0 | 0 |  |  | 752.0123 |  | 0 | 0 |  | 0 | 752.0123 | N/A | 0 | 0 |  |  | 752.0123 | n/a | 0 | 0 |  |  | 752.0123 | n/a | 0 | 0 | 0 | 0 | 0 | 0 | 0 | n/a | Exhibit 1.5A_R North Shore EEPS_Adjustable_Savings_Goal_Template.xlsx, Food Equipment Tab
Bus - CI Rebates | Energy Star Steamer - 4 Pans | 1 | 4.2.3 | 12 | 12 | each | 10 | 10 | 10 | 10 | CI-FSE-STMC-V04-160601 | Exhibit 1.5A_R North Shore EEPS_Adjustable_Savings_Goal_Template.xlsx, Food Equipment Tab | 1007.2642 | 1007.2642 | 1007.2642 | 1007.2642 | 79% | 79% | 79% | 79% | 7957.387 | 7957.387 | 7957.387 | 7957.387 | 31829.548 |  |  | 1007.2642 |  | 7957.387 | 0 |  | 0 | 1007.2642 | N/A | 7957.387 | 0 |  |  | 1007.2642 | n/a | 7957.387 | 0 |  |  | 1007.2642 | n/a | 7957.387 | 0 | 7957.387 | 7957.387 | 7957.387 | 7957.387 | 31829.548 | n/a | Exhibit 1.5A_R North Shore EEPS_Adjustable_Savings_Goal_Template.xlsx, Food Equipment Tab
Bus - CI Rebates | Energy Star Steamer - 5 Pans | 1 | 4.2.3 | 12 | 12 | each | 0 | 0 | 0 | 0 | CI-FSE-STMC-V04-160601 | Exhibit 1.5A_R North Shore EEPS_Adjustable_Savings_Goal_Template.xlsx, Food Equipment Tab | 1248.6709 | 1248.6709 | 1248.6709 | 1248.6709 | 79% | 79% | 79% | 79% | 0 | 0 | 0 | 0 | 0 |  |  | 1248.6709 |  | 0 | 0 |  | 0 | 1248.6709 | N/A | 0 | 0 |  |  | 1248.6709 | n/a | 0 | 0 |  |  | 1248.6709 | n/a | 0 | 0 | 0 | 0 | 0 | 0 | 0 | n/a | Exhibit 1.5A_R North Shore EEPS_Adjustable_Savings_Goal_Template.xlsx, Food Equipment Tab
Bus - CI Rebates | Energy Star Steamer - 6 Pans | 1 | 4.2.3 | 12 | 12 | each | 0 | 0 | 0 | 0 | CI-FSE-STMC-V04-160601 | Exhibit 1.5A_R North Shore EEPS_Adjustable_Savings_Goal_Template.xlsx, Food Equipment Tab | 1503.8794 | 1503.8794 | 1503.8794 | 1503.8794 | 79% | 79% | 79% | 79% | 0 | 0 | 0 | 0 | 0 |  |  | 1503.8794 |  | 0 | 0 |  | 0 | 1503.8794 | N/A | 0 | 0 |  |  | 1503.8794 | n/a | 0 | 0 |  |  | 1503.8794 | n/a | 0 | 0 | 0 | 0 | 0 | 0 | 0 | n/a | Exhibit 1.5A_R North Shore EEPS_Adjustable_Savings_Goal_Template.xlsx, Food Equipment Tab
Bus - CI Rebates | Heat Recovery Grease Trap Filter | 1 | 4.3.9 | 15 | 15 | each | 2 | 2 | 2 | 2 | CI-HW-GRTF-V01-160601 | Exhibit 1.5A_R North Shore EEPS_Adjustable_Savings_Goal_Template.xlsx, Unit Savings Calculations Tab | 1757.3026 | 1757.3026 | 1757.3026 | 1757.3026 | 79% | 79% | 79% | 79% | 2776.538 | 2776.538 | 2776.538 | 2776.538 | 11106.1522 |  |  | 1757.3026 |  | 2776.538 | 0 |  | 0 | 1757.3026 | N/A | 2776.538 | 0 |  |  | 1757.3026 | n/a | 2776.538 | 0 |  |  | 1757.3026 | n/a | 2776.538 | 0 | 2776.538 | 2776.538 | 2776.538 | 2776.538 | 11106.1522 | n/a | Exhibit 1.5A_R North Shore EEPS_Adjustable_Savings_Goal_Template.xlsx, Unit Savings Calculations Tab
Bus - CI Rebates | Infrared Charbroiler | 1 | 4.2.12 | 12 | 12 | each | 2 | 2 | 2 | 2 | CI-FSE-IRCB-V02-180101 | Exhibit 1.5A_R North Shore EEPS_Adjustable_Savings_Goal_Template.xlsx, Unit Savings Calculations Tab | 706.68 | 706.68 | 706.68 | 706.68 | 79% | 79% | 79% | 79% | 1116.5544 | 1116.5544 | 1116.5544 | 1116.5544 | 4466.2176 |  |  | 706.68 |  | 1116.5544 | 0 |  | 0 | 706.68 | N/A | 1116.5544 | 0 |  |  | 706.68 | n/a | 1116.5544 | 0 |  |  | 706.68 | n/a | 1116.5544 | 0 | 1116.5544 | 1116.5544 | 1116.5544 | 1116.5544 | 4466.2176 | n/a | Exhibit 1.5A_R North Shore EEPS_Adjustable_Savings_Goal_Template.xlsx, Unit Savings Calculations Tab
Bus - CI Rebates | Infrared Rotisserie Oven | 1 | 4.2.13 | 12 | 12 | each | 2 | 2 | 2 | 2 | CI-FSE-IROV-V02-180101 | Exhibit 1.5A_R North Shore EEPS_Adjustable_Savings_Goal_Template.xlsx, Unit Savings Calculations Tab | 599.04 | 599.04 | 599.04 | 599.04 | 79% | 79% | 79% | 79% | 946.4832 | 946.4832 | 946.4832 | 946.4832 | 3785.9328 |  |  | 599.04 |  | 946.4832 | 0 |  | 0 | 599.04 | N/A | 946.4832 | 0 |  |  | 599.04 | n/a | 946.4832 | 0 |  |  | 599.04 | n/a | 946.4832 | 0 | 946.4832 | 946.4832 | 946.4832 | 946.4832 | 3785.9328 | n/a | Exhibit 1.5A_R North Shore EEPS_Adjustable_Savings_Goal_Template.xlsx, Unit Savings Calculations Tab
Bus - CI Rebates | Infrared Salamander Broiler | 1 | 4.2.14 | 12 | 12 | each | 0 | 0 | 0 | 0 | CI-FSE-IRBL-V02-180101 | Exhibit 1.5A_R North Shore EEPS_Adjustable_Savings_Goal_Template.xlsx, Unit Savings Calculations Tab | 240.24 | 240.24 | 240.24 | 240.24 | 79% | 79% | 79% | 79% | 0 | 0 | 0 | 0 | 0 |  |  | 240.24 |  | 0 | 0 |  | 0 | 240.24 | N/A | 0 | 0 |  |  | 240.24 | n/a | 0 | 0 |  |  | 240.24 | n/a | 0 | 0 | 0 | 0 | 0 | 0 | 0 | n/a | Exhibit 1.5A_R North Shore EEPS_Adjustable_Savings_Goal_Template.xlsx, Unit Savings Calculations Tab
Bus - CI Rebates | Infrared Upright Broiler | 1 | 4.2.15 | 12 | 12 | each | 0 | 0 | 0 | 0 | CI-FSE-IRUB-V02-180101 | Exhibit 1.5A_R North Shore EEPS_Adjustable_Savings_Goal_Template.xlsx, Unit Savings Calculations Tab | 943.488 | 943.488 | 943.488 | 943.488 | 79% | 79% | 79% | 79% | 0 | 0 | 0 | 0 | 0 |  |  | 943.488 |  | 0 | 0 |  | 0 | 943.488 | N/A | 0 | 0 |  |  | 943.488 | n/a | 0 | 0 |  |  | 943.488 | n/a | 0 | 0 | 0 | 0 | 0 | 0 | 0 | n/a | Exhibit 1.5A_R North Shore EEPS_Adjustable_Savings_Goal_Template.xlsx, Unit Savings Calculations Tab
Bus - SB Rebates | SB Custom | 0 | Custom | 15 | 15 | each | 12 | 12 | 10 | 12 | Custom | Custom | 2100 | 2100 | 2100 | 2100 | 92% | 92% | 92% | 92% | 23184 | 23184 | 19320 | 23184 | 88872 |  |  | 2100 |  | 23184 | 0 |  | 0 | 2100 | N/A | 23184 | 0 |  |  | 2100 | n/a | 19320 | 0 |  |  | 2100 | n/a | 23184 | 0 | 23184 | 23184 | 19320 | 23184 | 88872 | n/a | Custom
Bus - CI Rebates | CI Custom | 0 | Custom | 15 | 15 | each | 25 | 25 | 20 | 25 | Custom | Custom | 19100 | 19100 | 19100 | 19100 | 69% | 69% | 69% | 69% | 329475 | 329475 | 263580 | 329475 | 1252005 |  |  | 19100 |  | 329475 | 0 |  | 0 | 19100 | N/A | 329475 | 0 |  |  | 19100 | n/a | 263580 | 0 |  |  | 19100 | n/a | 329475 | 0 | 329475 | 329475 | 263580 | 329475 | 1252005 | n/a | Custom
Bus - CI Rebates | New Construction | 0 | Custom | 15 | 15 | each | 12 | 12 | 12 | 12 | Custom | Custom | 2500 | 2500 | 2500 | 2500 | 77% | 77% | 77% | 77% | 23100 | 23100 | 23100 | 23100 | 92400 |  |  | 2500 |  | 23100 | 0 |  | 0 | 2500 | N/A | 23100 | 0 |  |  | 2500 | n/a | 23100 | 0 |  |  | 2500 | n/a | 23100 | 0 | 23100 | 23100 | 23100 | 23100 | 92400 | n/a | Custom
Bus - Public Assessments | Aerator - Bathroom | 1 | 4.3.2 | 9 | 10 | each | 81 | 81 | 81 | 81 | CI-HWE-LFFA-V07-180101 | Exhibit 1.5A_R North Shore EEPS_Adjustable_Savings_Goal_Template.xlsx, Unit Savings Calculations Tab | 6.1049 | 6.1049 | 6.1049 | 6.1049 | 79% | 79% | 79% | 79% | 390.6555 | 390.6555 | 390.6555 | 390.6555 | 1562.622 |  |  | 6.1049 |  | 390.6555 | 0 |  | 0 | 6.1049 | N/A | 390.6555 | 0 |  |  | 6.1049 | n/a | 390.6555 | 0 |  |  | 6.1049 | n/a | 390.6555 | 0 | 390.6555 | 390.6555 | 390.6555 | 390.6555 | 1562.622 | n/a | Exhibit 1.5A_R North Shore EEPS_Adjustable_Savings_Goal_Template.xlsx, Unit Savings Calculations Tab
Bus - Public Assessments | Aerator - Kitchen | 1 | 4.3.2 | 9 | 10 | each | 81 | 81 | 81 | 81 | CI-HWE-LFFA-V07-180101 | Exhibit 1.5A_R North Shore EEPS_Adjustable_Savings_Goal_Template.xlsx, Unit Savings Calculations Tab | 7.4428 | 7.4428 | 7.4428 | 7.4428 | 79% | 79% | 79% | 79% | 476.2651 | 476.2651 | 476.2651 | 476.2651 | 1905.0606 |  |  | 7.4428 |  | 476.2651 | 0 |  | 0 | 7.4428 | N/A | 476.2651 | 0 |  |  | 7.4428 | n/a | 476.2651 | 0 |  |  | 7.4428 | n/a | 476.2651 | 0 | 476.2651 | 476.2651 | 476.2651 | 476.2651 | 1905.0606 | n/a | Exhibit 1.5A_R North Shore EEPS_Adjustable_Savings_Goal_Template.xlsx, Unit Savings Calculations Tab
Bus - Public Assessments | Showerhead | 1 | 4.3.3 | 10 | 10 | each | 36 | 36 | 36 | 36 | RS-HWE-LFSH-V04-180101 | Exhibit 1.5A_R North Shore EEPS_Adjustable_Savings_Goal_Template.xlsx, Unit Savings Calculations Tab | 21.635 | 21.635 | 21.635 | 21.635 | 79% | 79% | 79% | 79% | 615.2989 | 615.2989 | 615.2989 | 615.2989 | 2461.1957 |  |  | 19.9179 |  | 566.4657 | -48.8332 |  | 0 | 19.9179 | N/A | 566.4657 | -48.8332 |  |  | 19.9179 | Updated EPG_gas | 566.4657 | -48.8332 |  |  | 19.9179 | Updated EPG_gas | 566.4657 | -48.8332 | 566.4657 | 566.4657 | 566.4657 | 566.4657 | 2265.8627 | n/a | Exhibit 1.5A_R North Shore EEPS_Adjustable_Savings_Goal_Template.xlsx, Unit Savings Calculations Tab
Bus - Public Assessments | Pipe Insulation - DHW | 1 | 4.4.14 | 15 | 15 | each | 765 | 765 | 765 | 765 | CI-HVC-PINS-V04-160601 | Exhibit 1.5A_R North Shore EEPS_Adjustable_Savings_Goal_Template.xlsx, Pipe Insulation Detail Tab | 5.2492 | 5.2492 | 5.2492 | 5.2492 | 79% | 79% | 79% | 79% | 3172.3559 | 3172.3559 | 3172.3559 | 3172.3559 | 12689.4237 |  |  | 5.2492 |  | 3172.3559 | 0 |  | 0 | 5.2492 | N/A | 3172.3559 | 0 |  |  | 5.2492 | n/a | 3172.3559 | 0 |  |  | 5.2492 | n/a | 3172.3559 | 0 | 3172.3559 | 3172.3559 | 3172.3559 | 3172.3559 | 12689.4237 | n/a | Exhibit 1.5A_R North Shore EEPS_Adjustable_Savings_Goal_Template.xlsx, Pipe Insulation Detail Tab
Bus - Public Assessments | Pre Rinse Sprayer | 1 | 4.2.11 | 5 | 5 | each | 17 | 17 | 17 | 17 | CI-FSE-SPRY-V04-180101 | Exhibit 1.5A_R North Shore EEPS_Adjustable_Savings_Goal_Template.xlsx, Unit Savings Calculations Tab | 171.9212 | 171.9212 | 171.9212 | 171.9212 | 79% | 79% | 79% | 79% | 2308.9018 | 2308.9018 | 2308.9018 | 2308.9018 | 9235.6071 |  |  | 237.415 |  | 3188.4834 | 879.5816 |  | 0 | 237.415 | N/A | 3188.4834 | 879.5816 |  |  | 237.415 | Updated base and EE flow rates | 3188.4834 | 879.5816 |  |  | 237.415 | Updated base and EE flow rates | 3188.4834 | 879.5816 | 3188.4834 | 3188.4834 | 3188.4834 | 3188.4834 | 12753.9336 | n/a | Exhibit 1.5A_R North Shore EEPS_Adjustable_Savings_Goal_Template.xlsx, Unit Savings Calculations Tab
Bus - Public Assessments | Gas Optimization | 0 | Custom | 15 | 15 | each | 1 | 1 | 1 | 1 | Custom | Custom | 17650 | 17650 | 17650 | 17650 | 102% | 102% | 102% | 102% | 18003 | 18003 | 18003 | 18003 | 72012 |  |  | 17650 |  | 18003 | 0 |  | 0 | 17650 | N/A | 18003 | 0 |  |  | 17650 | n/a | 18003 | 0 |  |  | 17650 | n/a | 18003 | 0 | 18003 | 18003 | 18003 | 18003 | 72012 | n/a | Custom
Bus - Public Assessments | Retrocommissioning | 0 | Custom | 15 | 15 | each | 3 | 3 | 3 | 3 | Custom | Custom | 9850 | 9850 | 9850 | 9850 | 102% | 102% | 102% | 102% | 30141 | 30141 | 30141 | 30141 | 120564 |  |  | 9850 |  | 30141 | 0 |  | 0 | 9850 | N/A | 30141 | 0 |  |  | 9850 | n/a | 30141 | 0 |  |  | 9850 | n/a | 30141 | 0 | 30141 | 30141 | 30141 | 30141 | 120564 | n/a | Custom
Bus - Public Rebates | Boiler ≥88% AFUE, <300MBh | 1 | 4.4.10 | 20 | 20 | MBH | 400 | 400 | 400 | 400 | CI-HVC-BOIL-V05-150601 | Exhibit 1.5A_R North Shore EEPS_Adjustable_Savings_Goal_Template.xlsx, Unit Savings Calculations Tab | 1.1261 | 1.1261 | 1.1261 | 1.1261 | 79% | 79% | 79% | 79% | 355.8468 | 355.8468 | 355.8468 | 355.8468 | 1423.3873 |  |  | 1.2278 |  | 387.9863 | 32.1395 |  | 0 | 1.2278 | N/A | 387.9863 | 32.1395 |  |  | 1.2278 | Updated heating EFLH | 387.9863 | 32.1395 |  |  | 1.2278 | Updated heating EFLH | 387.9863 | 32.1395 | 387.9863 | 387.9863 | 387.9863 | 387.9863 | 1551.9454 | n/a | Exhibit 1.5A_R North Shore EEPS_Adjustable_Savings_Goal_Template.xlsx, Unit Savings Calculations Tab
Bus - Public Rebates | Boiler ≥88% AFUE, ≥300MBh TE | 1 | 4.4.10 | 20 | 20 | MBH | 1200 | 1200 | 1200 | 1200 | CI-HVC-BOIL-V05-150601 | Exhibit 1.5A_R North Shore EEPS_Adjustable_Savings_Goal_Template.xlsx, Unit Savings Calculations Tab | 1.539 | 1.539 | 1.539 | 1.539 | 79% | 79% | 79% | 79% | 1458.972 | 1458.972 | 1458.972 | 1458.972 | 5835.888 |  |  | 1.678 |  | 1590.744 | 131.772 |  | 0 | 1.678 | N/A | 1590.744 | 131.772 |  |  | 1.678 | Updated heating EFLH | 1590.744 | 131.772 |  |  | 1.678 | Updated heating EFLH | 1590.744 | 131.772 | 1590.744 | 1590.744 | 1590.744 | 1590.744 | 6362.976 | n/a | Exhibit 1.5A_R North Shore EEPS_Adjustable_Savings_Goal_Template.xlsx, Unit Savings Calculations Tab
Bus - Public Rebates | Boiler Reset Controls | 1 | 4.4.4 | 20 | 20 | each | 6000 | 6000 | 6000 | 6000 | CI-HVC-BLRC-V03-150601 | Exhibit 1.5A_R North Shore EEPS_Adjustable_Savings_Goal_Template.xlsx, Unit Savings Calculations Tab | 1.2312 | 1.2312 | 1.2312 | 1.2312 | 79% | 79% | 79% | 79% | 5835.888 | 5835.888 | 5835.888 | 5835.888 | 23343.552 |  |  | 1.3424 |  | 6362.976 | 527.088 |  | 0 | 1.3424 | N/A | 6362.976 | 527.088 |  |  | 1.3424 | Updated heating EFLH | 6362.976 | 527.088 |  |  | 1.3424 | Updated heating EFLH | 6362.976 | 527.088 | 6362.976 | 6362.976 | 6362.976 | 6362.976 | 25451.904 | n/a | Exhibit 1.5A_R North Shore EEPS_Adjustable_Savings_Goal_Template.xlsx, Unit Savings Calculations Tab
Bus - Public Rebates | Boiler Tune Up - Process | 1 | 4.4.3 | 3 | 3 | MBH | 35000 | 35000 | 35000 | 35000 | CI-HVC-PBTU-V05-160601 | Exhibit 1.5A_R North Shore EEPS_Adjustable_Savings_Goal_Template.xlsx, Unit Savings Calculations Tab | 0.83824 | 0.83824 | 0.83824 | 0.83824 | 79% | 79% | 79% | 79% | 23177.1998 | 23177.1998 | 23177.1998 | 23177.1998 | 92708.7992 |  |  | 0.83824 |  | 23177.1998 | 0 |  | 0 | 0.83824 | N/A | 23177.1998 | 0 |  |  | 0.83824 | n/a | 23177.1998 | 0 |  |  | 0.83824 | n/a | 23177.1998 | 0 | 23177.1998 | 23177.1998 | 23177.1998 | 23177.1998 | 92708.7992 | n/a | Exhibit 1.5A_R North Shore EEPS_Adjustable_Savings_Goal_Template.xlsx, Unit Savings Calculations Tab
Bus - Public Rebates | Boiler Tune Up - Space Heating | 1 | 4.4.2 | 3 | 3 | MBH | 0 | 0 | 0 | 0 | CI-HVC-BLRT-V06-160601 | Exhibit 1.5A_R North Shore EEPS_Adjustable_Savings_Goal_Template.xlsx, Unit Savings Calculations Tab | 0.35943 | 0.35943 | 0.35943 | 0.35943 | 79% | 79% | 79% | 79% | 0 | 0 | 0 | 0 | 0 |  |  | 0.39189 |  | 0 | 0 |  | 0 | 0.39189 | N/A | 0 | 0 |  |  | 0.39189 | Updated heating EFLH | 0 | 0 |  |  | 0.39189 | Updated heating EFLH | 0 | 0 | 0 | 0 | 0 | 0 | 0 | n/a | Exhibit 1.5A_R North Shore EEPS_Adjustable_Savings_Goal_Template.xlsx, Unit Savings Calculations Tab
Bus - Public Rebates | Condensing Unit Heater | 1 | 4.4.5 | 12 | 12 | MBH | 0 | 0 | 0 | 0 | CI-HVC-CUHT-V01-120601 | Exhibit 1.5A_R North Shore EEPS_Adjustable_Savings_Goal_Template.xlsx, Unit Savings Calculations Tab | 1.7733 | 1.7733 | 1.7733 | 1.7733 | 79% | 79% | 79% | 79% | 0 | 0 | 0 | 0 | 0 |  |  | 1.7733 |  | 0 | 0 |  | 0 | 1.7733 | N/A | 0 | 0 |  |  | 1.7733 | n/a | 0 | 0 |  |  | 1.7733 | n/a | 0 | 0 | 0 | 0 | 0 | 0 | 0 | n/a | Exhibit 1.5A_R North Shore EEPS_Adjustable_Savings_Goal_Template.xlsx, Unit Savings Calculations Tab
Bus - Public Rebates | DCV - Kitchen | 1 | 4.2.16 | 15 | 15 | each | 14 | 14 | 14 | 14 | CI-FSE-VENT-V03-160601 | Exhibit 1.5A_R North Shore EEPS_Adjustable_Savings_Goal_Template.xlsx, Unit Savings Calculations Tab | 5998.5 | 5998.5 | 5998.5 | 5998.5 | 79% | 79% | 79% | 79% | 66343.41 | 66343.41 | 66343.41 | 66343.41 | 265373.64 |  |  | 5998.5 |  | 66343.41 | 0 |  | 0 | 5998.5 | N/A | 66343.41 | 0 |  |  | 5998.5 | n/a | 66343.41 | 0 |  |  | 5998.5 | n/a | 66343.41 | 0 | 66343.41 | 66343.41 | 66343.41 | 66343.41 | 265373.64 | n/a | Exhibit 1.5A_R North Shore EEPS_Adjustable_Savings_Goal_Template.xlsx, Unit Savings Calculations Tab
Bus - Public Rebates | Direct Fired Heaters | 0 | Custom | 20 | 20 | MBH | 0 | 0 | 0 | 0 | Custom | Custom | 2.3085 | 2.3085 | 2.3085 | 2.3085 | 79% | 79% | 79% | 79% | 0 | 0 | 0 | 0 | 0 |  |  | 2.517 |  | 0 | 0 |  | 0 | 2.517 | N/A | 0 | 0 |  |  | 2.517 | Updated heating EFLH | 0 | 0 |  |  | 2.517 | Updated heating EFLH | 0 | 0 | 0 | 0 | 0 | 0 | 0 | n/a | Custom
Bus - Public Rebates | High Speed Washer - Hotel/Motel/Hospital | 1 | 4.8.5 | 7 | 7 | lb-capacity | 0 | 0 | 0 | 0 | CI-MSC-HSCW-V01-180101 | Exhibit 1.5A_R North Shore EEPS_Adjustable_Savings_Goal_Template.xlsx, Unit Savings Calculations Tab | 11.2432 | 11.2432 | 11.2432 | 11.2432 | 79% | 79% | 79% | 79% | 0 | 0 | 0 | 0 | 0 |  |  | 11.2432 |  | 0 | 0 |  | 0 | 11.2432 | N/A | 0 | 0 |  |  | 11.2432 | n/a | 0 | 0 |  |  | 11.2432 | n/a | 0 | 0 | 0 | 0 | 0 | 0 | 0 | n/a | Exhibit 1.5A_R North Shore EEPS_Adjustable_Savings_Goal_Template.xlsx, Unit Savings Calculations Tab
Bus - Public Rebates | Infrared Heater | 1 | 4.4.12 | 12 | 12 | MBH | 0 | 0 | 0 | 0 | CI-HVC-IRHT-V01-120601 | Exhibit 1.5A_R North Shore EEPS_Adjustable_Savings_Goal_Template.xlsx, Unit Savings Calculations Tab | 3.0067 | 3.0067 | 3.0067 | 3.0067 | 79% | 79% | 79% | 79% | 0 | 0 | 0 | 0 | 0 |  |  | 3.0067 |  | 0 | 0 |  | 0 | 3.0067 | N/A | 0 | 0 |  |  | 3.0067 | n/a | 0 | 0 |  |  | 3.0067 | n/a | 0 | 0 | 0 | 0 | 0 | 0 | 0 | n/a | Exhibit 1.5A_R North Shore EEPS_Adjustable_Savings_Goal_Template.xlsx, Unit Savings Calculations Tab
Bus - Public Rebates | Modulating Commercial Gas Clothes Dryer | 1 | 4.8.4 | 14 | 14 | each | 0 | 0 | 0 | 0 | CI-MSC-MODD-V01-160601 | Exhibit 1.5A_R North Shore EEPS_Adjustable_Savings_Goal_Template.xlsx, Unit Savings Calculations Tab | 266.94 | 266.94 | 266.94 | 266.94 | 79% | 79% | 79% | 79% | 0 | 0 | 0 | 0 | 0 |  |  | 266.94 |  | 0 | 0 |  | 0 | 266.94 | N/A | 0 | 0 |  |  | 266.94 | n/a | 0 | 0 |  |  | 266.94 | n/a | 0 | 0 | 0 | 0 | 0 | 0 | 0 | n/a | Exhibit 1.5A_R North Shore EEPS_Adjustable_Savings_Goal_Template.xlsx, Unit Savings Calculations Tab
Bus - Public Rebates | Ozone Laundry | 1 | 4.3.6 | 10 | 10 | lb-capacity | 0 | 0 | 0 | 0 | CI-HW-OZLD-VO1-140601 | Exhibit 1.5A_R North Shore EEPS_Adjustable_Savings_Goal_Template.xlsx, Unit Savings Calculations Tab | 30.7227 | 30.7227 | 30.7227 | 30.7227 | 79% | 79% | 79% | 79% | 0 | 0 | 0 | 0 | 0 |  |  | 30.7227 |  | 0 | 0 |  | 0 | 30.7227 | N/A | 0 | 0 |  |  | 30.7227 | n/a | 0 | 0 |  |  | 30.7227 | n/a | 0 | 0 | 0 | 0 | 0 | 0 | 0 | n/a | Exhibit 1.5A_R North Shore EEPS_Adjustable_Savings_Goal_Template.xlsx, Unit Savings Calculations Tab
Bus - Public Rebates | Pipe Insulation - HW Small 1" to 2" | 1 | 4.4.14 | 15 | 15 | ft | 2325 | 2325 | 2325 | 2325 | CI-HVC-PINS-V04-160601 | Exhibit 1.5A_R North Shore EEPS_Adjustable_Savings_Goal_Template.xlsx, Pipe Insulation Detail Tab | 2.6588 | 2.6588 | 2.6588 | 2.6588 | 79% | 79% | 79% | 79% | 4883.5768 | 4883.5768 | 4883.5768 | 4883.5768 | 19534.3071 |  |  | 2.6588 |  | 4883.5768 | 0 |  | 0 | 2.6588 | N/A | 4883.5768 | 0 |  |  | 2.6588 | n/a | 4883.5768 | 0 |  |  | 2.6588 | n/a | 4883.5768 | 0 | 4883.5768 | 4883.5768 | 4883.5768 | 4883.5768 | 19534.3071 | n/a | Exhibit 1.5A_R North Shore EEPS_Adjustable_Savings_Goal_Template.xlsx, Pipe Insulation Detail Tab
Bus - Public Rebates | Pipe Insulation - HW Medium 2.1" to 4" | 1 | 4.4.14 | 15 | 15 | ft | 2250 | 2250 | 2250 | 2250 | CI-HVC-PINS-V04-160601 | Exhibit 1.5A_R North Shore EEPS_Adjustable_Savings_Goal_Template.xlsx, Pipe Insulation Detail Tab | 5.2492 | 5.2492 | 5.2492 | 5.2492 | 79% | 79% | 79% | 79% | 9330.4586 | 9330.4586 | 9330.4586 | 9330.4586 | 37321.8344 |  |  | 5.2492 |  | 9330.4586 | 0 |  | 0 | 5.2492 | N/A | 9330.4586 | 0 |  |  | 5.2492 | n/a | 9330.4586 | 0 |  |  | 5.2492 | n/a | 9330.4586 | 0 | 9330.4586 | 9330.4586 | 9330.4586 | 9330.4586 | 37321.8344 | n/a | Exhibit 1.5A_R North Shore EEPS_Adjustable_Savings_Goal_Template.xlsx, Pipe Insulation Detail Tab
Bus - Public Rebates | Pipe Insulation - HW Large >4" | 1 | 4.4.14 | 15 | 15 | ft | 1875 | 1875 | 1875 | 1875 | CI-HVC-PINS-V04-160601 | Exhibit 1.5A_R North Shore EEPS_Adjustable_Savings_Goal_Template.xlsx, Pipe Insulation Detail Tab | 9.0408 | 9.0408 | 9.0408 | 9.0408 | 79% | 79% | 79% | 79% | 13391.6277 | 13391.6277 | 13391.6277 | 13391.6277 | 53566.5108 |  |  | 9.0408 |  | 13391.6277 | 0 |  | 0 | 9.0408 | N/A | 13391.6277 | 0 |  |  | 9.0408 | n/a | 13391.6277 | 0 |  |  | 9.0408 | n/a | 13391.6277 | 0 | 13391.6277 | 13391.6277 | 13391.6277 | 13391.6277 | 53566.5108 | n/a | Exhibit 1.5A_R North Shore EEPS_Adjustable_Savings_Goal_Template.xlsx, Pipe Insulation Detail Tab
Bus - Public Rebates | Pipe Insulation - Steam - Small 1" to 2" | 1 | 4.4.14 | 15 | 15 | ft | 0 | 0 | 0 | 0 | CI-HVC-PINS-V04-160601 | Exhibit 1.5A_R North Shore EEPS_Adjustable_Savings_Goal_Template.xlsx, Pipe Insulation Detail Tab | 3.1855 | 3.1855 | 3.1855 | 3.1855 | 79% | 79% | 79% | 79% | 0 | 0 | 0 | 0 | 0 |  |  | 3.1855 |  | 0 | 0 |  | 0 | 3.1855 | N/A | 0 | 0 |  |  | 3.1855 | n/a | 0 | 0 |  |  | 3.1855 | n/a | 0 | 0 | 0 | 0 | 0 | 0 | 0 | n/a | Exhibit 1.5A_R North Shore EEPS_Adjustable_Savings_Goal_Template.xlsx, Pipe Insulation Detail Tab
Bus - Public Rebates | Pipe Insulation - Steam - Med 2.1" to 5" | 1 | 4.4.14 | 15 | 15 | ft | 2250 | 2250 | 2250 | 2250 | CI-HVC-PINS-V04-160601 | Exhibit 1.5A_R North Shore EEPS_Adjustable_Savings_Goal_Template.xlsx, Pipe Insulation Detail Tab | 13.1481 | 13.1481 | 13.1481 | 13.1481 | 79% | 79% | 79% | 79% | 23370.7954 | 23370.7954 | 23370.7954 | 23370.7954 | 93483.1815 |  |  | 13.1481 |  | 23370.7954 | 0 |  | 0 | 13.1481 | N/A | 23370.7954 | 0 |  |  | 13.1481 | n/a | 23370.7954 | 0 |  |  | 13.1481 | n/a | 23370.7954 | 0 | 23370.7954 | 23370.7954 | 23370.7954 | 23370.7954 | 93483.1815 | n/a | Exhibit 1.5A_R North Shore EEPS_Adjustable_Savings_Goal_Template.xlsx, Pipe Insulation Detail Tab
Bus - Public Rebates | Pipe Insulation - Steam - Large 5.1" to 8" | 1 | 4.4.14 | 15 | 15 | ft | 0 | 0 | 0 | 0 | CI-HVC-PINS-V04-160601 | Exhibit 1.5A_R North Shore EEPS_Adjustable_Savings_Goal_Template.xlsx, Pipe Insulation Detail Tab | 24.2556 | 24.2556 | 24.2556 | 24.2556 | 79% | 79% | 79% | 79% | 0 | 0 | 0 | 0 | 0 |  |  | 24.2556 |  | 0 | 0 |  | 0 | 24.2556 | N/A | 0 | 0 |  |  | 24.2556 | n/a | 0 | 0 |  |  | 24.2556 | n/a | 0 | 0 | 0 | 0 | 0 | 0 | 0 | n/a | Exhibit 1.5A_R North Shore EEPS_Adjustable_Savings_Goal_Template.xlsx, Pipe Insulation Detail Tab
Bus - Public Rebates | Pipe Insulation - Steam - X-Large >8" | 1 | 4.4.14 | 15 | 15 | ft | 0 | 0 | 0 | 0 | CI-HVC-PINS-V04-160601 | Exhibit 1.5A_R North Shore EEPS_Adjustable_Savings_Goal_Template.xlsx, Pipe Insulation Detail Tab | 35.9848 | 35.9848 | 35.9848 | 35.9848 | 79% | 79% | 79% | 79% | 0 | 0 | 0 | 0 | 0 |  |  | 35.9848 |  | 0 | 0 |  | 0 | 35.9848 | N/A | 0 | 0 |  |  | 35.9848 | n/a | 0 | 0 |  |  | 35.9848 | n/a | 0 | 0 | 0 | 0 | 0 | 0 | 0 | n/a | Exhibit 1.5A_R North Shore EEPS_Adjustable_Savings_Goal_Template.xlsx, Pipe Insulation Detail Tab
Bus - Public Rebates | Pipe Insulation - Steam Med Fitting | 1 | 4.4.14 | 15 | 15 | each | 0 | 0 | 0 | 0 | CI-HVC-PINS-V04-160601 | Exhibit 1.5A_R North Shore EEPS_Adjustable_Savings_Goal_Template.xlsx, Pipe Insulation Detail Tab | 12.5152 | 12.5152 | 12.5152 | 12.5152 | 79% | 79% | 79% | 79% | 0 | 0 | 0 | 0 | 0 |  |  | 12.5152 |  | 0 | 0 |  | 0 | 12.5152 | N/A | 0 | 0 |  |  | 12.5152 | n/a | 0 | 0 |  |  | 12.5152 | n/a | 0 | 0 | 0 | 0 | 0 | 0 | 0 | n/a | Exhibit 1.5A_R North Shore EEPS_Adjustable_Savings_Goal_Template.xlsx, Pipe Insulation Detail Tab
Bus - Public Rebates | Pipe Insulation - Steam Large Fitting | 1 | 4.4.14 | 15 | 15 | each | 30 | 30 | 30 | 30 | CI-HVC-PINS-V04-160601 | Exhibit 1.5A_R North Shore EEPS_Adjustable_Savings_Goal_Template.xlsx, Pipe Insulation Detail Tab | 51.2495 | 51.2495 | 51.2495 | 51.2495 | 79% | 79% | 79% | 79% | 1214.6135 | 1214.6135 | 1214.6135 | 1214.6135 | 4858.4541 |  |  | 51.2495 |  | 1214.6135 | 0 |  | 0 | 51.2495 | N/A | 1214.6135 | 0 |  |  | 51.2495 | n/a | 1214.6135 | 0 |  |  | 51.2495 | n/a | 1214.6135 | 0 | 1214.6135 | 1214.6135 | 1214.6135 | 1214.6135 | 4858.4541 | n/a | Exhibit 1.5A_R North Shore EEPS_Adjustable_Savings_Goal_Template.xlsx, Pipe Insulation Detail Tab
Bus - Public Rebates | Pipe Insulation - Steam X-Large Fitting | 1 | 4.4.14 | 15 | 15 | each | 0 | 0 | 0 | 0 | CI-HVC-PINS-V04-160601 | Exhibit 1.5A_R North Shore EEPS_Adjustable_Savings_Goal_Template.xlsx, Pipe Insulation Detail Tab | 99.1381 | 99.1381 | 99.1381 | 99.1381 | 79% | 79% | 79% | 79% | 0 | 0 | 0 | 0 | 0 |  |  | 99.1381 |  | 0 | 0 |  | 0 | 99.1381 | N/A | 0 | 0 |  |  | 99.1381 | n/a | 0 | 0 |  |  | 99.1381 | n/a | 0 | 0 | 0 | 0 | 0 | 0 | 0 | n/a | Exhibit 1.5A_R North Shore EEPS_Adjustable_Savings_Goal_Template.xlsx, Pipe Insulation Detail Tab
Bus - Public Rebates | Pipe Insulation - Steam Med Valve | 1 | 4.4.14 | 15 | 15 | each | 0 | 0 | 0 | 0 | CI-HVC-PINS-V04-160601 | Exhibit 1.5A_R North Shore EEPS_Adjustable_Savings_Goal_Template.xlsx, Pipe Insulation Detail Tab | 37.4234 | 37.4234 | 37.4234 | 37.4234 | 79% | 79% | 79% | 79% | 0 | 0 | 0 | 0 | 0 |  |  | 37.4234 |  | 0 | 0 |  | 0 | 37.4234 | N/A | 0 | 0 |  |  | 37.4234 | n/a | 0 | 0 |  |  | 37.4234 | n/a | 0 | 0 | 0 | 0 | 0 | 0 | 0 | n/a | Exhibit 1.5A_R North Shore EEPS_Adjustable_Savings_Goal_Template.xlsx, Pipe Insulation Detail Tab
Bus - Public Rebates | Pipe Insulation - Steam Large Valve | 1 | 4.4.14 | 15 | 15 | each | 0 | 0 | 0 | 0 | CI-HVC-PINS-V04-160601 | Exhibit 1.5A_R North Shore EEPS_Adjustable_Savings_Goal_Template.xlsx, Pipe Insulation Detail Tab | 107.5261 | 107.5261 | 107.5261 | 107.5261 | 79% | 79% | 79% | 79% | 0 | 0 | 0 | 0 | 0 |  |  | 107.5261 |  | 0 | 0 |  | 0 | 107.5261 | N/A | 0 | 0 |  |  | 107.5261 | n/a | 0 | 0 |  |  | 107.5261 | n/a | 0 | 0 | 0 | 0 | 0 | 0 | 0 | n/a | Exhibit 1.5A_R North Shore EEPS_Adjustable_Savings_Goal_Template.xlsx, Pipe Insulation Detail Tab
Bus - Public Rebates | Pipe Insulation - Steam X-Large Valve | 1 | 4.4.14 | 15 | 15 | each | 0 | 0 | 0 | 0 | CI-HVC-PINS-V04-160601 | Exhibit 1.5A_R North Shore EEPS_Adjustable_Savings_Goal_Template.xlsx, Pipe Insulation Detail Tab | 175.0625 | 175.0625 | 175.0625 | 175.0625 | 79% | 79% | 79% | 79% | 0 | 0 | 0 | 0 | 0 |  |  | 175.0625 |  | 0 | 0 |  | 0 | 175.0625 | N/A | 0 | 0 |  |  | 175.0625 | n/a | 0 | 0 |  |  | 175.0625 | n/a | 0 | 0 | 0 | 0 | 0 | 0 | 0 | n/a | Exhibit 1.5A_R North Shore EEPS_Adjustable_Savings_Goal_Template.xlsx, Pipe Insulation Detail Tab
Bus - Public Rebates | Pre Rinse Sprayer | 1 | 4.2.11 | 5 | 5 | each | 0 | 0 | 0 | 0 | CI-FSE-SPRY-V04-180101 | Exhibit 1.5A_R North Shore EEPS_Adjustable_Savings_Goal_Template.xlsx, Unit Savings Calculations Tab | 221.0415 | 221.0415 | 221.0415 | 221.0415 | 79% | 79% | 79% | 79% | 0 | 0 | 0 | 0 | 0 |  |  | 102.3341 |  | 0 | 0 |  | 0 | 102.3341 | N/A | 0 | 0 |  |  | 102.3341 | Updated base and EE flow rates | 0 | 0 |  |  | 102.3341 | Updated base and EE flow rates | 0 | 0 | 0 | 0 | 0 | 0 | 0 | n/a | Exhibit 1.5A_R North Shore EEPS_Adjustable_Savings_Goal_Template.xlsx, Unit Savings Calculations Tab
Bus - Public Rebates | Steam Boiler ≥82% AFUE, >300MBh TE | 1 | 4.4.10 | 20 | 20 | MBH | 7000 | 7000 | 7000 | 7000 | CI-HVC-BOIL-V05-150601 | Exhibit 1.5A_R North Shore EEPS_Adjustable_Savings_Goal_Template.xlsx, Unit Savings Calculations Tab | 0.58443 | 0.58443 | 0.58443 | 0.58443 | 79% | 79% | 79% | 79% | 3231.9 | 3231.9 | 3231.9 | 3231.9 | 12927.6 |  |  | 0.63722 |  | 3523.8 | 291.9 |  | 0 | 0.63722 | N/A | 3523.8 | 291.9 |  |  | 0.63722 | Updated heating EFLH | 3523.8 | 291.9 |  |  | 0.63722 | Updated heating EFLH | 3523.8 | 291.9 | 3523.8 | 3523.8 | 3523.8 | 3523.8 | 14095.2 | n/a | Exhibit 1.5A_R North Shore EEPS_Adjustable_Savings_Goal_Template.xlsx, Unit Savings Calculations Tab
Bus - Public Rebates | Steam Traps - Dry Cleaner/Industrial | 1 | 4.4.16 | 6 | 6 | each | 61 | 61 | 61 | 61 | CI-HVC-STRE-V05-180101 | Exhibit 1.5A_R North Shore EEPS_Adjustable_Savings_Goal_Template.xlsx, Unit Savings Calculations Tab | 137.9194 | 137.9194 | 137.9194 | 137.9194 | 79% | 79% | 79% | 79% | 6646.3357 | 6646.3357 | 6646.3357 | 6646.3357 | 26585.3428 |  |  | 137.9194 |  | 6646.3357 | 0 |  | 0 | 137.9194 | N/A | 6646.3357 | 0 |  |  | 137.9194 | n/a | 6646.3357 | 0 |  |  | 137.9194 | n/a | 6646.3357 | 0 | 6646.3357 | 6646.3357 | 6646.3357 | 6646.3357 | 26585.3428 | n/a | Exhibit 1.5A_R North Shore EEPS_Adjustable_Savings_Goal_Template.xlsx, Unit Savings Calculations Tab
Bus - Public Rebates | Steam Traps - HVAC Repair/Rep - Audit | 1 | 4.4.16 | 6 | 6 | each | 61 | 61 | 61 | 61 | CI-HVC-STRE-V05-180101 | Exhibit 1.5A_R North Shore EEPS_Adjustable_Savings_Goal_Template.xlsx, Unit Savings Calculations Tab | 88.4539 | 88.4539 | 88.4539 | 88.4539 | 79% | 79% | 79% | 79% | 4262.5946 | 4262.5946 | 4262.5946 | 4262.5946 | 17050.3784 |  |  | 88.4539 |  | 4262.5946 | 0 |  | 0 | 88.4539 | N/A | 4262.5946 | 0 |  |  | 88.4539 | n/a | 4262.5946 | 0 |  |  | 88.4539 | n/a | 4262.5946 | 0 | 4262.5946 | 4262.5946 | 4262.5946 | 4262.5946 | 17050.3784 | n/a | Exhibit 1.5A_R North Shore EEPS_Adjustable_Savings_Goal_Template.xlsx, Unit Savings Calculations Tab
Bus - Public Rebates | Steam Traps - HVAC Repair/Rep - No Audit | 1 | 4.4.16 | 6 | 6 | each | 19 | 19 | 19 | 19 | CI-HVC-STRE-V05-180101 | Exhibit 1.5A_R North Shore EEPS_Adjustable_Savings_Goal_Template.xlsx, Unit Savings Calculations Tab | 88.4539 | 88.4539 | 88.4539 | 88.4539 | 79% | 79% | 79% | 79% | 1327.6934 | 1327.6934 | 1327.6934 | 1327.6934 | 5310.7736 |  |  | 88.4539 |  | 1327.6934 | 0 |  | 0 | 88.4539 | N/A | 1327.6934 | 0 |  |  | 88.4539 | n/a | 1327.6934 | 0 |  |  | 88.4539 | n/a | 1327.6934 | 0 | 1327.6934 | 1327.6934 | 1327.6934 | 1327.6934 | 5310.7736 | n/a | Exhibit 1.5A_R North Shore EEPS_Adjustable_Savings_Goal_Template.xlsx, Unit Savings Calculations Tab
Bus - Public Rebates | Steam Traps - Test | 0 | Custom | 3 | 3 | each | 19 | 19 | 19 | 19 | Custom | Custom | 0 | 0 | 0 | 0 | 79% | 79% | 79% | 79% | 0 | 0 | 0 | 0 | 0 |  |  | 0 |  | 0 | 0 |  | 0 | 0 | N/A | 0 | 0 |  |  | 0 | n/a | 0 | 0 |  |  | 0 | n/a | 0 | 0 | 0 | 0 | 0 | 0 | 0 | n/a | Custom
Bus - Public Rebates | Thermostat - Programmable | 1 | 4.4.18 | 4 | 4 | each | 300 | 300 | 300 | 300 | CI-HVC-PROG-V02-150601 | Exhibit 1.5A_R North Shore EEPS_Adjustable_Savings_Goal_Template.xlsx, Thermostat Detail Tab | 124.6858 | 124.6858 | 124.6858 | 124.6858 | 79% | 79% | 79% | 79% | 29550.5448 | 29550.5448 | 29550.5448 | 29550.5448 | 118202.1794 |  |  | 124.6858 |  | 29550.5448 | 0 |  | 0 | 124.6858 | N/A | 29550.5448 | 0 |  |  | 124.6858 | n/a | 29550.5448 | 0 |  |  | 124.6858 | n/a | 29550.5448 | 0 | 29550.5448 | 29550.5448 | 29550.5448 | 29550.5448 | 118202.1794 | n/a | Exhibit 1.5A_R North Shore EEPS_Adjustable_Savings_Goal_Template.xlsx, Thermostat Detail Tab
Bus - Public Rebates | Water Heater - Storage 88% TE ≥75MBh | 1 | 4.3.1 | 15 | 15 | each | 0 | 0 | 0 | 0 | CI-HW-STWH-V03-180101 | Exhibit 1.5A_R North Shore EEPS_Adjustable_Savings_Goal_Template.xlsx, Unit Savings Calculations Tab | 135.6683 | 135.6683 | 135.6683 | 135.6683 | 79% | 79% | 79% | 79% | 0 | 0 | 0 | 0 | 0 |  |  | 1514.5736 |  | 0 | 0 |  | 0 | 1514.5736 | Updated baseline and ee ratings to UEF | 0 | 0 |  |  | 1514.5736 | n/a | 0 | 0 |  |  | 1514.5736 | n/a | 0 | 0 | 0 | 0 | 0 | 0 | 0 | n/a | Exhibit 1.5A_R North Shore EEPS_Adjustable_Savings_Goal_Template.xlsx, Unit Savings Calculations Tab
Bus - Public Rebates | Double Rack Oven | 1 | 4.2.18 | 12 | 12 | each | 0 | 0 | 0 | 0 | CI-FSE-RKOV-VO2-180101 | Exhibit 1.5A_R North Shore EEPS_Adjustable_Savings_Goal_Template.xlsx, Unit Savings Calculations Tab | 1930 | 1930 | 1930 | 1930 | 79% | 79% | 79% | 79% | 0 | 0 | 0 | 0 | 0 |  |  | 1930 |  | 0 | 0 |  | 0 | 1930 | N/A | 0 | 0 |  |  | 1930 | n/a | 0 | 0 |  |  | 1930 | n/a | 0 | 0 | 0 | 0 | 0 | 0 | 0 | n/a | Exhibit 1.5A_R North Shore EEPS_Adjustable_Savings_Goal_Template.xlsx, Unit Savings Calculations Tab
Bus - Public Rebates | Energy Star Convection Oven | 1 | 4.2.5 | 12 | 12 | each | 0 | 0 | 0 | 0 | CI-FSE-ESCV-V02-180101 | Exhibit 1.5A_R North Shore EEPS_Adjustable_Savings_Goal_Template.xlsx, Unit Savings Calculations Tab | 352.1445 | 352.1445 | 352.1445 | 352.1445 | 79% | 79% | 79% | 79% | 0 | 0 | 0 | 0 | 0 |  |  | 352.1445 |  | 0 | 0 |  | 0 | 352.1445 | N/A | 0 | 0 |  |  | 352.1445 | n/a | 0 | 0 |  |  | 352.1445 | n/a | 0 | 0 | 0 | 0 | 0 | 0 | 0 | n/a | Exhibit 1.5A_R North Shore EEPS_Adjustable_Savings_Goal_Template.xlsx, Unit Savings Calculations Tab
Bus - Public Rebates | Energy Star Conveyer Oven | 1 | 4.2.4 | 17 | 17 | each | 0 | 0 | 0 | 0 | CI-FSE-CVOV-V02-180101 | Exhibit 1.5A_R North Shore EEPS_Adjustable_Savings_Goal_Template.xlsx, Unit Savings Calculations Tab | 884 | 884 | 884 | 884 | 79% | 79% | 79% | 79% | 0 | 0 | 0 | 0 | 0 |  |  | 884 |  | 0 | 0 |  | 0 | 884 | N/A | 0 | 0 |  |  | 884 | n/a | 0 | 0 |  |  | 884 | n/a | 0 | 0 | 0 | 0 | 0 | 0 | 0 | n/a | Exhibit 1.5A_R North Shore EEPS_Adjustable_Savings_Goal_Template.xlsx, Unit Savings Calculations Tab
Bus - Public Rebates | Energy Star Fryer | 1 | 4.2.7 | 15 | 12 | each | 0 | 0 | 0 | 0 | CI-FSE-ESFR-V01-120601 | Exhibit 1.5A_R North Shore EEPS_Adjustable_Savings_Goal_Template.xlsx, Unit Savings Calculations Tab | 505.373 | 505.373 | 505.373 | 505.373 | 79% | 79% | 79% | 79% | 0 | 0 | 0 | 0 | 0 |  |  | 505.373 |  | 0 | 0 |  | 0 | 505.373 | N/A | 0 | 0 |  |  | 505.373 | n/a | 0 | 0 |  |  | 505.373 | n/a | 0 | 0 | 0 | 0 | 0 | 0 | 0 | n/a | Exhibit 1.5A_R North Shore EEPS_Adjustable_Savings_Goal_Template.xlsx, Unit Savings Calculations Tab
Bus - Public Rebates | Energy Star Steamer - 3 Pans | 1 | 4.2.3 | 12 | 12 | each | 0 | 0 | 0 | 0 | CI-FSE-STMC-V04-160601 | Exhibit 1.5A_R North Shore EEPS_Adjustable_Savings_Goal_Template.xlsx, Food Equipment Tab | 752.0123 | 752.0123 | 752.0123 | 752.0123 | 79% | 79% | 79% | 79% | 0 | 0 | 0 | 0 | 0 |  |  | 752.0123 |  | 0 | 0 |  | 0 | 752.0123 | N/A | 0 | 0 |  |  | 752.0123 | n/a | 0 | 0 |  |  | 752.0123 | n/a | 0 | 0 | 0 | 0 | 0 | 0 | 0 | n/a | Exhibit 1.5A_R North Shore EEPS_Adjustable_Savings_Goal_Template.xlsx, Food Equipment Tab
Bus - Public Rebates | Energy Star Steamer - 4 Pans | 1 | 4.2.3 | 12 | 12 | each | 0 | 0 | 0 | 0 | CI-FSE-STMC-V04-160601 | Exhibit 1.5A_R North Shore EEPS_Adjustable_Savings_Goal_Template.xlsx, Food Equipment Tab | 1007.2642 | 1007.2642 | 1007.2642 | 1007.2642 | 79% | 79% | 79% | 79% | 0 | 0 | 0 | 0 | 0 |  |  | 1007.2642 |  | 0 | 0 |  | 0 | 1007.2642 | N/A | 0 | 0 |  |  | 1007.2642 | n/a | 0 | 0 |  |  | 1007.2642 | n/a | 0 | 0 | 0 | 0 | 0 | 0 | 0 | n/a | Exhibit 1.5A_R North Shore EEPS_Adjustable_Savings_Goal_Template.xlsx, Food Equipment Tab
Bus - Public Rebates | Energy Star Steamer - 5 Pans | 1 | 4.2.3 | 12 | 12 | each | 0 | 0 | 0 | 0 | CI-FSE-STMC-V04-160601 | Exhibit 1.5A_R North Shore EEPS_Adjustable_Savings_Goal_Template.xlsx, Food Equipment Tab | 1248.6709 | 1248.6709 | 1248.6709 | 1248.6709 | 79% | 79% | 79% | 79% | 0 | 0 | 0 | 0 | 0 |  |  | 1248.6709 |  | 0 | 0 |  | 0 | 1248.6709 | N/A | 0 | 0 |  |  | 1248.6709 | n/a | 0 | 0 |  |  | 1248.6709 | n/a | 0 | 0 | 0 | 0 | 0 | 0 | 0 | n/a | Exhibit 1.5A_R North Shore EEPS_Adjustable_Savings_Goal_Template.xlsx, Food Equipment Tab
Bus - Public Rebates | Energy Star Steamer - 6 Pans | 1 | 4.2.3 | 12 | 12 | each | 0 | 0 | 0 | 0 | CI-FSE-STMC-V04-160601 | Exhibit 1.5A_R North Shore EEPS_Adjustable_Savings_Goal_Template.xlsx, Food Equipment Tab | 1503.8794 | 1503.8794 | 1503.8794 | 1503.8794 | 79% | 79% | 79% | 79% | 0 | 0 | 0 | 0 | 0 |  |  | 1503.8794 |  | 0 | 0 |  | 0 | 1503.8794 | N/A | 0 | 0 |  |  | 1503.8794 | n/a | 0 | 0 |  |  | 1503.8794 | n/a | 0 | 0 | 0 | 0 | 0 | 0 | 0 | n/a | Exhibit 1.5A_R North Shore EEPS_Adjustable_Savings_Goal_Template.xlsx, Food Equipment Tab
Bus - Public Rebates | Heat Recovery Grease Trap Filter | 1 | 4.3.9 | 15 | 15 | each | 0 | 0 | 0 | 0 | CI-HW-GRTF-V01-160601 | Exhibit 1.5A_R North Shore EEPS_Adjustable_Savings_Goal_Template.xlsx, Unit Savings Calculations Tab | 1757.3026 | 1757.3026 | 1757.3026 | 1757.3026 | 79% | 79% | 79% | 79% | 0 | 0 | 0 | 0 | 0 |  |  | 1757.3026 |  | 0 | 0 |  | 0 | 1757.3026 | N/A | 0 | 0 |  |  | 1757.3026 | n/a | 0 | 0 |  |  | 1757.3026 | n/a | 0 | 0 | 0 | 0 | 0 | 0 | 0 | n/a | Exhibit 1.5A_R North Shore EEPS_Adjustable_Savings_Goal_Template.xlsx, Unit Savings Calculations Tab
Bus - Public Rebates | Infrared Charbroiler | 1 | 4.2.12 | 12 | 12 | each | 0 | 0 | 0 | 0 | CI-FSE-IRCB-V02-180101 | Exhibit 1.5A_R North Shore EEPS_Adjustable_Savings_Goal_Template.xlsx, Unit Savings Calculations Tab | 706.68 | 706.68 | 706.68 | 706.68 | 79% | 79% | 79% | 79% | 0 | 0 | 0 | 0 | 0 |  |  | 706.68 |  | 0 | 0 |  | 0 | 706.68 | N/A | 0 | 0 |  |  | 706.68 | n/a | 0 | 0 |  |  | 706.68 | n/a | 0 | 0 | 0 | 0 | 0 | 0 | 0 | n/a | Exhibit 1.5A_R North Shore EEPS_Adjustable_Savings_Goal_Template.xlsx, Unit Savings Calculations Tab
Bus - Public Rebates | Infrared Rotisserie Oven | 1 | 4.2.13 | 12 | 12 | each | 0 | 0 | 0 | 0 | CI-FSE-IROV-V02-180101 | Exhibit 1.5A_R North Shore EEPS_Adjustable_Savings_Goal_Template.xlsx, Unit Savings Calculations Tab | 599.04 | 599.04 | 599.04 | 599.04 | 79% | 79% | 79% | 79% | 0 | 0 | 0 | 0 | 0 |  |  | 599.04 |  | 0 | 0 |  | 0 | 599.04 | N/A | 0 | 0 |  |  | 599.04 | n/a | 0 | 0 |  |  | 599.04 | n/a | 0 | 0 | 0 | 0 | 0 | 0 | 0 | n/a | Exhibit 1.5A_R North Shore EEPS_Adjustable_Savings_Goal_Template.xlsx, Unit Savings Calculations Tab
Bus - Public Rebates | Infrared Salamander Broiler | 1 | 4.2.14 | 12 | 12 | each | 0 | 0 | 0 | 0 | CI-FSE-IRBL-V02-180101 | Exhibit 1.5A_R North Shore EEPS_Adjustable_Savings_Goal_Template.xlsx, Unit Savings Calculations Tab | 240.24 | 240.24 | 240.24 | 240.24 | 79% | 79% | 79% | 79% | 0 | 0 | 0 | 0 | 0 |  |  | 240.24 |  | 0 | 0 |  | 0 | 240.24 | N/A | 0 | 0 |  |  | 240.24 | n/a | 0 | 0 |  |  | 240.24 | n/a | 0 | 0 | 0 | 0 | 0 | 0 | 0 | n/a | Exhibit 1.5A_R North Shore EEPS_Adjustable_Savings_Goal_Template.xlsx, Unit Savings Calculations Tab
Bus - Public Rebates | Infrared Upright Broiler | 1 | 4.2.15 | 12 | 12 | each | 0 | 0 | 0 | 0 | CI-FSE-IRUB-V02-180101 | Exhibit 1.5A_R North Shore EEPS_Adjustable_Savings_Goal_Template.xlsx, Unit Savings Calculations Tab | 943.488 | 943.488 | 943.488 | 943.488 | 79% | 79% | 79% | 79% | 0 | 0 | 0 | 0 | 0 |  |  | 943.488 |  | 0 | 0 |  | 0 | 943.488 | N/A | 0 | 0 |  |  | 943.488 | n/a | 0 | 0 |  |  | 943.488 | n/a | 0 | 0 | 0 | 0 | 0 | 0 | 0 | n/a | Exhibit 1.5A_R North Shore EEPS_Adjustable_Savings_Goal_Template.xlsx, Unit Savings Calculations Tab
Bus - Public Rebates | CI Custom | 0 | Custom | 15 | 15 | each | 7 | 7 | 7 | 7 | Custom | Custom | 2100 | 2100 | 2100 | 2100 | 69% | 69% | 69% | 69% | 10143 | 10143 | 10143 | 10143 | 40572 |  |  | 2100 |  | 10143 | 0 |  | 0 | 2100 | N/A | 10143 | 0 |  |  | 2100 | n/a | 10143 | 0 |  |  | 2100 | n/a | 10143 | 0 | 10143 | 10143 | 10143 | 10143 | 40572 | n/a | Custom
Bus - Public Rebates | New Construction | 0 | Custom | 15 | 15 | each | 1 | 1 | 1 | 1 | Custom | Custom | 2500 | 2500 | 2500 | 2500 | 77% | 77% | 77% | 77% | 1925 | 1925 | 1925 | 1925 | 7700 |  |  | 2500 |  | 1925 | 0 |  | 0 | 2500 | N/A | 1925 | 0 |  |  | 2500 | n/a | 1925 | 0 |  |  | 2500 | n/a | 1925 | 0 | 1925 | 1925 | 1925 | 1925 | 7700 | n/a | Custom
Low Income - Outreach & Education | Behavior 2018 1st Year | 1 | 6.1.1 | 1 | 1 | each | 0 | 0 | 0 | 0 | CC-BEH-BEHP-V02-16061 | Exhibit 1.5A_R North Shore EEPS_Adjustable_Savings_Goal_Template.xlsx, Behavioral Tab | 0 | 0 | 0 | 0 | 100% | 100% | 100% | 100% | 0 | 0 | 0 | 0 | 0 |  |  | 0 |  | 0 | 0 |  | 0 | 0 | N/A | 0 | 0 |  |  | 0 | n/a | 0 | 0 |  |  | 0 | n/a | 0 | 0 | 0 | 0 | 0 | 0 | 0 | n/a | Exhibit 1.5A_R North Shore EEPS_Adjustable_Savings_Goal_Template.xlsx, Behavioral Tab
Low Income - Outreach & Education | Behavior 2019 1st Year | 1 | 6.1.1 | 1 | 1 | each | 0 | 0 | 0 | 0 | CC-BEH-BEHP-V02-16061 | Exhibit 1.5A_R North Shore EEPS_Adjustable_Savings_Goal_Template.xlsx, Behavioral Tab | 0 | 0 | 0 | 0 | 100% | 100% | 100% | 100% | 0 | 0 | 0 | 0 | 0 |  |  | 0 |  | 0 | 0 |  | 0 | 0 | N/A | 0 | 0 |  |  | 0 | n/a | 0 | 0 |  |  | 0 | n/a | 0 | 0 | 0 | 0 | 0 | 0 | 0 | n/a | Exhibit 1.5A_R North Shore EEPS_Adjustable_Savings_Goal_Template.xlsx, Behavioral Tab
Low Income - Outreach & Education | Behavior 2020 1st Year | 1 | 6.1.1 | 1 | 1 | each | 0 | 0 | 0 | 0 | CC-BEH-BEHP-V02-16061 | Exhibit 1.5A_R North Shore EEPS_Adjustable_Savings_Goal_Template.xlsx, Behavioral Tab | 0 | 0 | 0 | 0 | 100% | 100% | 100% | 100% | 0 | 0 | 0 | 0 | 0 |  |  | 0 |  | 0 | 0 |  | 0 | 0 | N/A | 0 | 0 |  |  | 0 | n/a | 0 | 0 |  |  | 0 | n/a | 0 | 0 | 0 | 0 | 0 | 0 | 0 | n/a | Exhibit 1.5A_R North Shore EEPS_Adjustable_Savings_Goal_Template.xlsx, Behavioral Tab
Low Income - Outreach & Education | Behavior 2021 1st Year | 1 | 6.1.1 | 1 | 1 | each | 0 | 0 | 0 | 0 | CC-BEH-BEHP-V02-16061 | Exhibit 1.5A_R North Shore EEPS_Adjustable_Savings_Goal_Template.xlsx, Behavioral Tab | 0 | 0 | 0 | 0 | 100% | 100% | 100% | 100% | 0 | 0 | 0 | 0 | 0 |  |  | 0 |  | 0 | 0 |  | 0 | 0 | N/A | 0 | 0 |  |  | 0 | n/a | 0 | 0 |  |  | 0 | n/a | 0 | 0 | 0 | 0 | 0 | 0 | 0 | n/a | Exhibit 1.5A_R North Shore EEPS_Adjustable_Savings_Goal_Template.xlsx, Behavioral Tab
Low Income - Outreach & Education | Behavior 2018 Y1 Persistence | 1 | 6.1.1 | 0 | 0 | each | 0 | 0 | 0 | 0 | CC-BEH-BEHP-V02-16061 | Exhibit 1.5A_R North Shore EEPS_Adjustable_Savings_Goal_Template.xlsx, Behavioral Tab | 0 | 0 | 0 | 0 | 100% | 100% | 100% | 100% | 0 | 0 | 0 | 0 | 0 |  |  | 0 |  | 0 | 0 |  | 0 | 0 | N/A | 0 | 0 |  |  | 0 | n/a | 0 | 0 |  |  | 0 | n/a | 0 | 0 | 0 | 0 | 0 | 0 | 0 | n/a | Exhibit 1.5A_R North Shore EEPS_Adjustable_Savings_Goal_Template.xlsx, Behavioral Tab
Low Income - Outreach & Education | Behavior 2018 Y2 Persistence | 1 | 6.1.1 | 0 | 0 | each | 0 | 0 | 0 | 0 | CC-BEH-BEHP-V02-16061 | Exhibit 1.5A_R North Shore EEPS_Adjustable_Savings_Goal_Template.xlsx, Behavioral Tab | 0 | 0 | 0 | 0 | 100% | 100% | 100% | 100% | 0 | 0 | 0 | 0 | 0 |  |  | 0 |  | 0 | 0 |  | 0 | 0 | N/A | 0 | 0 |  |  | 0 | n/a | 0 | 0 |  |  | 0 | n/a | 0 | 0 | 0 | 0 | 0 | 0 | 0 | n/a | Exhibit 1.5A_R North Shore EEPS_Adjustable_Savings_Goal_Template.xlsx, Behavioral Tab
Low Income - Outreach & Education | Behavior 2018 Y3 Persistence | 1 | 6.1.1 | 0 | 0 | each | 0 | 0 | 0 | 0 | CC-BEH-BEHP-V02-16061 | Exhibit 1.5A_R North Shore EEPS_Adjustable_Savings_Goal_Template.xlsx, Behavioral Tab | 0 | 0 | 0 | 0 | 100% | 100% | 100% | 100% | 0 | 0 | 0 | 0 | 0 |  |  | 0 |  | 0 | 0 |  | 0 | 0 | N/A | 0 | 0 |  |  | 0 | n/a | 0 | 0 |  |  | 0 | n/a | 0 | 0 | 0 | 0 | 0 | 0 | 0 | n/a | Exhibit 1.5A_R North Shore EEPS_Adjustable_Savings_Goal_Template.xlsx, Behavioral Tab
Low Income - Outreach & Education | Behavior 2018 Y4 Persistence | 1 | 6.1.1 | 0 | 0 | each | 0 | 0 | 0 | 0 | CC-BEH-BEHP-V02-16061 | Exhibit 1.5A_R North Shore EEPS_Adjustable_Savings_Goal_Template.xlsx, Behavioral Tab | 0 | 0 | 0 | 0 | 100% | 100% | 100% | 100% | 0 | 0 | 0 | 0 | 0 |  |  | 0 |  | 0 | 0 |  | 0 | 0 | N/A | 0 | 0 |  |  | 0 | n/a | 0 | 0 |  |  | 0 | n/a | 0 | 0 | 0 | 0 | 0 | 0 | 0 | n/a | Exhibit 1.5A_R North Shore EEPS_Adjustable_Savings_Goal_Template.xlsx, Behavioral Tab
Low Income - Outreach & Education | Behavior 2019 Y1 Persistence | 1 | 6.1.1 | 0 | 0 | each | 0 | 0 | 0 | 0 | CC-BEH-BEHP-V02-16061 | Exhibit 1.5A_R North Shore EEPS_Adjustable_Savings_Goal_Template.xlsx, Behavioral Tab | 0 | 0 | 0 | 0 | 100% | 100% | 100% | 100% | 0 | 0 | 0 | 0 | 0 |  |  | 0 |  | 0 | 0 |  | 0 | 0 | N/A | 0 | 0 |  |  | 0 | n/a | 0 | 0 |  |  | 0 | n/a | 0 | 0 | 0 | 0 | 0 | 0 | 0 | n/a | Exhibit 1.5A_R North Shore EEPS_Adjustable_Savings_Goal_Template.xlsx, Behavioral Tab
Low Income - Outreach & Education | Behavior 2019 Y2 Persistence | 1 | 6.1.1 | 0 | 0 | each | 0 | 0 | 0 | 0 | CC-BEH-BEHP-V02-16061 | Exhibit 1.5A_R North Shore EEPS_Adjustable_Savings_Goal_Template.xlsx, Behavioral Tab | 0 | 0 | 0 | 0 | 100% | 100% | 100% | 100% | 0 | 0 | 0 | 0 | 0 |  |  | 0 |  | 0 | 0 |  | 0 | 0 | N/A | 0 | 0 |  |  | 0 | n/a | 0 | 0 |  |  | 0 | n/a | 0 | 0 | 0 | 0 | 0 | 0 | 0 | n/a | Exhibit 1.5A_R North Shore EEPS_Adjustable_Savings_Goal_Template.xlsx, Behavioral Tab
Low Income - Outreach & Education | Behavior 2019 Y3 Persistence | 1 | 6.1.1 | 0 | 0 | each | 0 | 0 | 0 | 0 | CC-BEH-BEHP-V02-16061 | Exhibit 1.5A_R North Shore EEPS_Adjustable_Savings_Goal_Template.xlsx, Behavioral Tab | 0 | 0 | 0 | 0 | 100% | 100% | 100% | 100% | 0 | 0 | 0 | 0 | 0 |  |  | 0 |  | 0 | 0 |  | 0 | 0 | N/A | 0 | 0 |  |  | 0 | n/a | 0 | 0 |  |  | 0 | n/a | 0 | 0 | 0 | 0 | 0 | 0 | 0 | n/a | Exhibit 1.5A_R North Shore EEPS_Adjustable_Savings_Goal_Template.xlsx, Behavioral Tab
Low Income - Outreach & Education | Behavior 2019 Y4 Persistence | 1 | 6.1.1 | 0 | 0 | each | 0 | 0 | 0 | 0 | CC-BEH-BEHP-V02-16061 | Exhibit 1.5A_R North Shore EEPS_Adjustable_Savings_Goal_Template.xlsx, Behavioral Tab | 0 | 0 | 0 | 0 | 100% | 100% | 100% | 100% | 0 | 0 | 0 | 0 | 0 |  |  | 0 |  | 0 | 0 |  | 0 | 0 | N/A | 0 | 0 |  |  | 0 | n/a | 0 | 0 |  |  | 0 | n/a | 0 | 0 | 0 | 0 | 0 | 0 | 0 | n/a | Exhibit 1.5A_R North Shore EEPS_Adjustable_Savings_Goal_Template.xlsx, Behavioral Tab
Low Income - Outreach & Education | Behavior 2020 Y1 Persistence | 1 | 6.1.1 | 0 | 0 | each | 0 | 0 | 0 | 0 | CC-BEH-BEHP-V02-16061 | Exhibit 1.5A_R North Shore EEPS_Adjustable_Savings_Goal_Template.xlsx, Behavioral Tab | 0 | 0 | 0 | 0 | 100% | 100% | 100% | 100% | 0 | 0 | 0 | 0 | 0 |  |  | 0 |  | 0 | 0 |  | 0 | 0 | N/A | 0 | 0 |  |  | 0 | n/a | 0 | 0 |  |  | 0 | n/a | 0 | 0 | 0 | 0 | 0 | 0 | 0 | n/a | Exhibit 1.5A_R North Shore EEPS_Adjustable_Savings_Goal_Template.xlsx, Behavioral Tab
Low Income - Outreach & Education | Behavior 2020 Y2 Persistence | 1 | 6.1.1 | 0 | 0 | each | 0 | 0 | 0 | 0 | CC-BEH-BEHP-V02-16061 | Exhibit 1.5A_R North Shore EEPS_Adjustable_Savings_Goal_Template.xlsx, Behavioral Tab | 0 | 0 | 0 | 0 | 100% | 100% | 100% | 100% | 0 | 0 | 0 | 0 | 0 |  |  | 0 |  | 0 | 0 |  | 0 | 0 | N/A | 0 | 0 |  |  | 0 | n/a | 0 | 0 |  |  | 0 | n/a | 0 | 0 | 0 | 0 | 0 | 0 | 0 | n/a | Exhibit 1.5A_R North Shore EEPS_Adjustable_Savings_Goal_Template.xlsx, Behavioral Tab
Low Income - Outreach & Education | Behavior 2020 Y3 Persistence | 1 | 6.1.1 | 0 | 0 | each | 0 | 0 | 0 | 0 | CC-BEH-BEHP-V02-16061 | Exhibit 1.5A_R North Shore EEPS_Adjustable_Savings_Goal_Template.xlsx, Behavioral Tab | 0 | 0 | 0 | 0 | 100% | 100% | 100% | 100% | 0 | 0 | 0 | 0 | 0 |  |  | 0 |  | 0 | 0 |  | 0 | 0 | N/A | 0 | 0 |  |  | 0 | n/a | 0 | 0 |  |  | 0 | n/a | 0 | 0 | 0 | 0 | 0 | 0 | 0 | n/a | Exhibit 1.5A_R North Shore EEPS_Adjustable_Savings_Goal_Template.xlsx, Behavioral Tab
Low Income - Outreach & Education | Behavior 2020 Y4 Persistence | 1 | 6.1.1 | 0 | 0 | each | 0 | 0 | 0 | 0 | CC-BEH-BEHP-V02-16061 | Exhibit 1.5A_R North Shore EEPS_Adjustable_Savings_Goal_Template.xlsx, Behavioral Tab | 0 | 0 | 0 | 0 | 100% | 100% | 100% | 100% | 0 | 0 | 0 | 0 | 0 |  |  | 0 |  | 0 | 0 |  | 0 | 0 | N/A | 0 | 0 |  |  | 0 | n/a | 0 | 0 |  |  | 0 | n/a | 0 | 0 | 0 | 0 | 0 | 0 | 0 | n/a | Exhibit 1.5A_R North Shore EEPS_Adjustable_Savings_Goal_Template.xlsx, Behavioral Tab
Low Income - Outreach & Education | Behavior 2021 Y1 Persistence | 1 | 6.1.1 | 0 | 0 | each | 0 | 0 | 0 | 0 | CC-BEH-BEHP-V02-16061 | Exhibit 1.5A_R North Shore EEPS_Adjustable_Savings_Goal_Template.xlsx, Behavioral Tab | 0 | 0 | 0 | 0 | 100% | 100% | 100% | 100% | 0 | 0 | 0 | 0 | 0 |  |  | 0 |  | 0 | 0 |  | 0 | 0 | N/A | 0 | 0 |  |  | 0 | n/a | 0 | 0 |  |  | 0 | n/a | 0 | 0 | 0 | 0 | 0 | 0 | 0 | n/a | Exhibit 1.5A_R North Shore EEPS_Adjustable_Savings_Goal_Template.xlsx, Behavioral Tab
Low Income - Outreach & Education | Behavior 2021 Y2 Persistence | 1 | 6.1.1 | 0 | 0 | each | 0 | 0 | 0 | 0 | CC-BEH-BEHP-V02-16061 | Exhibit 1.5A_R North Shore EEPS_Adjustable_Savings_Goal_Template.xlsx, Behavioral Tab | 0 | 0 | 0 | 0 | 100% | 100% | 100% | 100% | 0 | 0 | 0 | 0 | 0 |  |  | 0 |  | 0 | 0 |  | 0 | 0 | N/A | 0 | 0 |  |  | 0 | n/a | 0 | 0 |  |  | 0 | n/a | 0 | 0 | 0 | 0 | 0 | 0 | 0 | n/a | Exhibit 1.5A_R North Shore EEPS_Adjustable_Savings_Goal_Template.xlsx, Behavioral Tab
Low Income - Outreach & Education | Behavior 2021 Y3 Persistence | 1 | 6.1.1 | 0 | 0 | each | 0 | 0 | 0 | 0 | CC-BEH-BEHP-V02-16061 | Exhibit 1.5A_R North Shore EEPS_Adjustable_Savings_Goal_Template.xlsx, Behavioral Tab | 0 | 0 | 0 | 0 | 100% | 100% | 100% | 100% | 0 | 0 | 0 | 0 | 0 |  |  | 0 |  | 0 | 0 |  | 0 | 0 | N/A | 0 | 0 |  |  | 0 | n/a | 0 | 0 |  |  | 0 | n/a | 0 | 0 | 0 | 0 | 0 | 0 | 0 | n/a | Exhibit 1.5A_R North Shore EEPS_Adjustable_Savings_Goal_Template.xlsx, Behavioral Tab
Low Income - Outreach & Education | Behavior 2021 Y4 Persistence | 1 | 6.1.1 | 0 | 0 | each | 0 | 0 | 0 | 0 | CC-BEH-BEHP-V02-16061 | Exhibit 1.5A_R North Shore EEPS_Adjustable_Savings_Goal_Template.xlsx, Behavioral Tab | 0 | 0 | 0 | 0 | 100% | 100% | 100% | 100% | 0 | 0 | 0 | 0 | 0 |  |  | 0 |  | 0 | 0 |  | 0 | 0 | N/A | 0 | 0 |  |  | 0 | n/a | 0 | 0 |  |  | 0 | n/a | 0 | 0 | 0 | 0 | 0 | 0 | 0 | n/a | Exhibit 1.5A_R North Shore EEPS_Adjustable_Savings_Goal_Template.xlsx, Behavioral Tab
Low Income - Outreach & Education | Energy Education | 0 | Custom | 4 | 4 | each | 0 | 0 | 0 | 0 | Custom | Custom | 0 | 0 | 0 | 0 | 100% | 100% | 100% | 100% | 0 | 0 | 0 | 0 | 0 |  |  | 0 |  | 0 | 0 |  | 0 | 0 | N/A | 0 | 0 |  |  | 0 | n/a | 0 | 0 |  |  | 0 | n/a | 0 | 0 | 0 | 0 | 0 | 0 | 0 | n/a | Custom
Low Income - SF Retrofit | Bathroom Aerator | 1 | 5.4.4 | 9 | 10 | each | 84 | 84 | 84 | 84 | RS-HWE-LFFA-V06-180101 | Exhibit 1.5A_R North Shore EEPS_Adjustable_Savings_Goal_Template.xlsx, Unit Savings Calculations Tab | 0.69292 | 0.69292 | 0.69292 | 0.69292 | 100% | 100% | 100% | 100% | 58.2053 | 58.2053 | 58.2053 | 58.2053 | 232.8213 |  |  | 0.9085 |  | 76.3137 | 18.1083 |  | 0 | 0.9085 | Updated GPM_base values | 76.3137 | 18.1083 |  |  | 0.9085 | n/a | 76.3137 | 18.1083 |  |  | 0.9085 | n/a | 76.3137 | 18.1083 | 76.3137 | 76.3137 | 76.3137 | 76.3137 | 305.2546 | n/a | Exhibit 1.5A_R North Shore EEPS_Adjustable_Savings_Goal_Template.xlsx, Unit Savings Calculations Tab
Low Income - SF Retrofit | Kitchen Aerator | 1 | 5.4.4 | 9 | 10 | each | 42 | 42 | 42 | 42 | RS-HWE-LFFA-V06-180101 | Exhibit 1.5A_R North Shore EEPS_Adjustable_Savings_Goal_Template.xlsx, Unit Savings Calculations Tab | 5.6045 | 5.6045 | 5.6045 | 5.6045 | 100% | 100% | 100% | 100% | 235.3907 | 235.3907 | 235.3907 | 235.3907 | 941.563 |  |  | 8.5936 |  | 360.9325 | 125.5417 |  | 0 | 8.5936 | Updated GPM_base values | 360.9325 | 125.5417 |  |  | 8.5936 | n/a | 360.9325 | 125.5417 |  |  | 8.5936 | n/a | 360.9325 | 125.5417 | 360.9325 | 360.9325 | 360.9325 | 360.9325 | 1443.7299 | n/a | Exhibit 1.5A_R North Shore EEPS_Adjustable_Savings_Goal_Template.xlsx, Unit Savings Calculations Tab
Low Income - SF Retrofit | Showerhead | 1 | 5.4.5 | 10 | 10 | each | 50 | 50 | 50 | 50 | RS-HWE-LFSH-V05-180101 | Exhibit 1.5A_R North Shore EEPS_Adjustable_Savings_Goal_Template.xlsx, Unit Savings Calculations Tab | 14.0397 | 14.0397 | 14.0397 | 14.0397 | 100% | 100% | 100% | 100% | 701.9856 | 701.9856 | 701.9856 | 701.9856 | 2807.9423 |  |  | 8.7892 |  | 439.4604 | -262.5252 |  | 0 | 8.7892 | Updated GPM_base values | 439.4604 | -262.5252 |  |  | 8.7892 | Updated SF ISR | 439.4604 | -262.5252 |  |  | 8.7892 | Updated SF ISR | 439.4604 | -262.5252 | 439.4604 | 439.4604 | 439.4604 | 439.4604 | 1757.8415 | n/a | Exhibit 1.5A_R North Shore EEPS_Adjustable_Savings_Goal_Template.xlsx, Unit Savings Calculations Tab
Low Income - SF Retrofit | Pipe Insulation (DHW) | 1 | 5.4.1 | 15 | 15 | ft | 186 | 186 | 186 | 186 | RS-HVC-PINS-V02-150601 | Exhibit 1.5A_R North Shore EEPS_Adjustable_Savings_Goal_Template.xlsx, Unit Savings Calculations Tab | 0.99123 | 0.99123 | 0.99123 | 0.99123 | 100% | 100% | 100% | 100% | 184.3692 | 184.3692 | 184.3692 | 184.3692 | 737.4768 |  |  | 0.7704 |  | 143.2938 | -41.0755 |  | 0 | 0.7704 | Updated algorithm with pre and post insulation circumference factor. | 143.2938 | -41.0755 |  |  | 0.7704 | n/a | 143.2938 | -41.0755 |  |  | 0.7704 | n/a | 143.2938 | -41.0755 | 143.2938 | 143.2938 | 143.2938 | 143.2938 | 573.175 | n/a | Exhibit 1.5A_R North Shore EEPS_Adjustable_Savings_Goal_Template.xlsx, Unit Savings Calculations Tab
Low Income - SF Retrofit | Pipe Insulation (Boiler) | 1 | 5.3.2 | 15 | 15 | ft | 90 | 90 | 90 | 90 | RS-HVC-PINS-V02-160601 | Exhibit 1.5A_R North Shore EEPS_Adjustable_Savings_Goal_Template.xlsx, Unit Savings Calculations Tab | 0.41554 | 0.41554 | 0.41554 | 0.41554 | 100% | 100% | 100% | 100% | 37.3986 | 37.3986 | 37.3986 | 37.3986 | 149.5946 |  |  | 0.41554 |  | 37.3986 | 0 |  | 0 | 0.41554 | N/A | 37.3986 | 0 |  |  | 0.41554 | n/a | 37.3986 | 0 |  |  | 0.41554 | n/a | 37.3986 | 0 | 37.3986 | 37.3986 | 37.3986 | 37.3986 | 149.5946 | n/a | Exhibit 1.5A_R North Shore EEPS_Adjustable_Savings_Goal_Template.xlsx, Unit Savings Calculations Tab
Low Income - SF Retrofit | Programmable Thermostat - Furnace | 1 | 5.3.11 | 5 | 8 | each | 11 | 11 | 11 | 11 | RS-HVC-PROG-V04-180101 | Exhibit 1.5A_R North Shore EEPS_Adjustable_Savings_Goal_Template.xlsx, Unit Savings Calculations Tab | 62.31 | 62.31 | 62.31 | 62.31 | 100% | 100% | 100% | 100% | 685.41 | 685.41 | 685.41 | 685.41 | 2741.64 |  |  | 62.31 |  | 685.41 | 0 |  | 0 | 62.31 | N/A | 685.41 | 0 |  |  | 62.31 | n/a | 685.41 | 0 |  |  | 62.31 | n/a | 685.41 | 0 | 685.41 | 685.41 | 685.41 | 685.41 | 2741.64 | n/a | Exhibit 1.5A_R North Shore EEPS_Adjustable_Savings_Goal_Template.xlsx, Unit Savings Calculations Tab
Low Income - SF Retrofit | Programmable Thermostat - Boiler | 1 | 5.3.11 | 5 | 8 | each | 1 | 1 | 1 | 1 | RS-HVC-PROG-V04-180101 | Exhibit 1.5A_R North Shore EEPS_Adjustable_Savings_Goal_Template.xlsx, Unit Savings Calculations Tab | 75.516 | 75.516 | 75.516 | 75.516 | 100% | 100% | 100% | 100% | 75.516 | 75.516 | 75.516 | 75.516 | 302.064 |  |  | 75.516 |  | 75.516 | 0 |  | 0 | 75.516 | N/A | 75.516 | 0 |  |  | 75.516 | n/a | 75.516 | 0 |  |  | 75.516 | n/a | 75.516 | 0 | 75.516 | 75.516 | 75.516 | 75.516 | 302.064 | n/a | Exhibit 1.5A_R North Shore EEPS_Adjustable_Savings_Goal_Template.xlsx, Unit Savings Calculations Tab
Low Income - SF Retrofit | Advanced Thermostat - Furnace (Replace Manual) | 1 | 5.3.16 | 10 | 11 | each | 2 | 2 | 2 | 2 | RS-HVC-ADTH-V02-180101 | Exhibit 1.5A_R North Shore EEPS_Adjustable_Savings_Goal_Template.xlsx, Unit Savings Calculations Tab | 88.44 | 88.44 | 88.44 | 88.44 | 100% | 100% | 100% | 100% | 176.88 | 176.88 | 176.88 | 176.88 | 707.52 |  |  | 88.44 |  | 176.88 | 0 |  | 0 | 88.44 | N/A | 176.88 | 0 |  |  | 88.44 | n/a | 176.88 | 0 |  |  | 88.44 | n/a | 176.88 | 0 | 176.88 | 176.88 | 176.88 | 176.88 | 707.52 | n/a | Exhibit 1.5A_R North Shore EEPS_Adjustable_Savings_Goal_Template.xlsx, Unit Savings Calculations Tab
Low Income - SF Retrofit | Advanced Thermostat - Boiler (Replace Manual) | 1 | 5.3.16 | 10 | 11 | each | 0 | 0 | 0 | 0 | RS-HVC-ADTH-V02-180101 | Exhibit 1.5A_R North Shore EEPS_Adjustable_Savings_Goal_Template.xlsx, Unit Savings Calculations Tab | 107.184 | 107.184 | 107.184 | 107.184 | 100% | 100% | 100% | 100% | 0 | 0 | 0 | 0 | 0 |  |  | 107.184 |  | 0 | 0 |  | 0 | 107.184 | N/A | 0 | 0 |  |  | 107.184 | n/a | 0 | 0 |  |  | 107.184 | n/a | 0 | 0 | 0 | 0 | 0 | 0 | 0 | n/a | Exhibit 1.5A_R North Shore EEPS_Adjustable_Savings_Goal_Template.xlsx, Unit Savings Calculations Tab
Low Income - SF Retrofit | Advanced Thermostat - Furnace (Replace Programmable) | 1 | 5.3.16 | 10 | 11 | each | 2 | 2 | 2 | 2 | RS-HVC-ADTH-V02-180101 | Exhibit 1.5A_R North Shore EEPS_Adjustable_Savings_Goal_Template.xlsx, Unit Savings Calculations Tab | 56.28 | 56.28 | 56.28 | 56.28 | 100% | 100% | 100% | 100% | 112.56 | 112.56 | 112.56 | 112.56 | 450.24 |  |  | 56.28 |  | 112.56 | 0 |  | 0 | 56.28 | N/A | 112.56 | 0 |  |  | 56.28 | n/a | 112.56 | 0 |  |  | 56.28 | n/a | 112.56 | 0 | 112.56 | 112.56 | 112.56 | 112.56 | 450.24 | n/a | Exhibit 1.5A_R North Shore EEPS_Adjustable_Savings_Goal_Template.xlsx, Unit Savings Calculations Tab
Low Income - SF Retrofit | Advanced Thermostat - Boiler (Replace Programmable) | 1 | 5.3.16 | 10 | 11 | each | 0 | 0 | 0 | 0 | RS-HVC-ADTH-V02-180101 | Exhibit 1.5A_R North Shore EEPS_Adjustable_Savings_Goal_Template.xlsx, Unit Savings Calculations Tab | 68.208 | 68.208 | 68.208 | 68.208 | 100% | 100% | 100% | 100% | 0 | 0 | 0 | 0 | 0 |  |  | 68.208 |  | 0 | 0 |  | 0 | 68.208 | N/A | 0 | 0 |  |  | 68.208 | n/a | 0 | 0 |  |  | 68.208 | n/a | 0 | 0 | 0 | 0 | 0 | 0 | 0 | n/a | Exhibit 1.5A_R North Shore EEPS_Adjustable_Savings_Goal_Template.xlsx, Unit Savings Calculations Tab
Low Income - SF Retrofit | Water Heater Setback | 1 | 5.4.6 | 2 | 2 | each | 11 | 11 | 11 | 11 | RS-HWE-TMPS-V05-160601 | Exhibit 1.5A_R North Shore EEPS_Adjustable_Savings_Goal_Template.xlsx, Unit Savings Calculations Tab | 3.4966 | 3.4966 | 3.4966 | 3.4966 | 100% | 100% | 100% | 100% | 38.4623 | 38.4623 | 38.4623 | 38.4623 | 153.8492 |  |  | 3.4966 |  | 38.4623 | 0 |  | 0 | 3.4966 | N/A | 38.4623 | 0 |  |  | 3.4966 | n/a | 38.4623 | 0 |  |  | 3.4966 | n/a | 38.4623 | 0 | 38.4623 | 38.4623 | 38.4623 | 38.4623 | 153.8492 | n/a | Exhibit 1.5A_R North Shore EEPS_Adjustable_Savings_Goal_Template.xlsx, Unit Savings Calculations Tab
Low Income - SF Retrofit | Air Sealing | 1 | 5.6.1 | 15 | 20 | CFM_50 | 112000 | 112000 | 112000 | 112000 | RS-SHL-AIRS-V06-180101 | Exhibit 1.5A_R North Shore EEPS_Adjustable_Savings_Goal_Template.xlsx, Unit Savings Calculations Tab | 0.077016 | 0.077016 | 0.077016 | 0.077016 | 100% | 100% | 100% | 100% | 8625.7808 | 8625.7808 | 8625.7808 | 8625.7808 | 34503.123 |  |  | 0.060997 |  | 6831.6184 | -1794.1624 |  | 0 | 0.060997 | Added gas heating adjustment factor to savings calculation | 6831.6184 | -1794.1624 |  |  | 0.060997 | Updated algorithm with new variables | 6831.6184 | -1794.1624 |  |  | 0.060997 | Updated algorithm with new variables | 6831.6184 | -1794.1624 | 6831.6184 | 6831.6184 | 6831.6184 | 6831.6184 | 27326.4734 | n/a | Exhibit 1.5A_R North Shore EEPS_Adjustable_Savings_Goal_Template.xlsx, Unit Savings Calculations Tab
Low Income - SF Retrofit | Attic Insulation | 1 | 5.6.5 | 25 | 20 | sq ft | 61600 | 61600 | 61600 | 61600 | RS-SHL-AINS-V07-180101 | Exhibit 1.5A_R North Shore EEPS_Adjustable_Savings_Goal_Template.xlsx, Unit Savings Calculations Tab | 0.077438 | 0.077438 | 0.077438 | 0.077438 | 100% | 100% | 100% | 100% | 4770.2099 | 4770.2099 | 4770.2099 | 4770.2099 | 19080.8394 |  |  | 0.10229 |  | 6300.8958 | 1530.6859 |  | 0 | 0.10229 | Updated savings algorithm and variable labels. Savings are unaffected with new algorithm. | 6300.8958 | 1530.6859 |  |  | 0.10229 | Updated algorithm with new variables | 6300.8958 | 1530.6859 |  |  | 0.10229 | Updated algorithm with new variables | 6300.8958 | 1530.6859 | 6300.8958 | 6300.8958 | 6300.8958 | 6300.8958 | 25203.5832 | n/a | Exhibit 1.5A_R North Shore EEPS_Adjustable_Savings_Goal_Template.xlsx, Unit Savings Calculations Tab
Low Income - SF Retrofit | Wall Insulation | 1 | 5.6.4 | 25 | 20 | sq ft | 8400 | 8400 | 8400 | 8400 | RS-SHL-AINS-V07-180101 | Exhibit 1.5A_R North Shore EEPS_Adjustable_Savings_Goal_Template.xlsx, Unit Savings Calculations Tab | 0.078966 | 0.078966 | 0.078966 | 0.078966 | 100% | 100% | 100% | 100% | 663.3159 | 663.3159 | 663.3159 | 663.3159 | 2653.2638 |  |  | 0.079019 |  | 663.7604 | 0.44442 |  | 0 | 0.079019 | Updated savings algorithm and variable labels. Savings are unaffected with new algorithm. | 663.7604 | 0.44442 |  |  | 0.079019 | n/a | 663.7604 | 0.44442 |  |  | 0.079019 | n/a | 663.7604 | 0.44442 | 663.7604 | 663.7604 | 663.7604 | 663.7604 | 2655.0415 | n/a | Exhibit 1.5A_R North Shore EEPS_Adjustable_Savings_Goal_Template.xlsx, Unit Savings Calculations Tab
Low Income - SF Retrofit | Foundation Insulation | 1 | 5.6.2 | 25 | 25 | sq ft | 550 | 550 | 550 | 550 | RS-SHL-BINS-V08-180101 | Exhibit 1.5A_R North Shore EEPS_Adjustable_Savings_Goal_Template.xlsx, Unit Savings Calculations Tab | 0.082418 | 0.082418 | 0.082418 | 0.082418 | 100% | 100% | 100% | 100% | 45.3299 | 45.3299 | 45.3299 | 45.3299 | 181.3196 |  |  | 0.082418 |  | 45.3299 | 0 |  | 0 | 0.082418 | N/A | 45.3299 | 0 |  |  | 0.082418 | n/a | 45.3299 | 0 |  |  | 0.082418 | n/a | 45.3299 | 0 | 45.3299 | 45.3299 | 45.3299 | 45.3299 | 181.3196 | n/a | Exhibit 1.5A_R North Shore EEPS_Adjustable_Savings_Goal_Template.xlsx, Unit Savings Calculations Tab
Low Income - SF Retrofit | Rim Joist Insulation | 1 | 5.6.4 | 25 | 25 | sq ft | 550 | 550 | 550 | 550 | RS-SHL-AINS-V07-180101 | Exhibit 1.5A_R North Shore EEPS_Adjustable_Savings_Goal_Template.xlsx, Unit Savings Calculations Tab | 0.51096 | 0.51096 | 0.51096 | 0.51096 | 100% | 100% | 100% | 100% | 281.0267 | 281.0267 | 281.0267 | 281.0267 | 1124.1068 |  |  | 0.64765 |  | 356.2057 | 75.179 |  | 0 | 0.64765 | Updated savings algorithm and variable labels. Savings are unaffected with new algorithm. | 356.2057 | 75.179 |  |  | 0.64765 | n/a | 356.2057 | 75.179 |  |  | 0.64765 | n/a | 356.2057 | 75.179 | 356.2057 | 356.2057 | 356.2057 | 356.2057 | 1424.8227 | n/a | Exhibit 1.5A_R North Shore EEPS_Adjustable_Savings_Goal_Template.xlsx, Unit Savings Calculations Tab
Low Income - SF Retrofit | Water Heater - Storage 0.67 EF | 1 | 5.4.2 | 13 | 13 | each | 3 | 3 | 3 | 3 | RS-HWE-GWHT-V07-180101 | Exhibit 1.5A_R North Shore EEPS_Adjustable_Savings_Goal_Template.xlsx, Unit Savings Calculations Tab | 12.9915 | 12.9915 | 12.9915 | 12.9915 | 100% | 100% | 100% | 100% | 38.9745 | 38.9745 | 38.9745 | 38.9745 | 155.8979 |  |  | 15.6454 |  | 46.9363 | 7.9619 |  | 0 | 15.6454 | Updated algorithm with UEFbase and UEFeff values | 46.9363 | 7.9619 |  |  | 15.6454 | n/a | 46.9363 | 7.9619 |  |  | 15.6454 | n/a | 46.9363 | 7.9619 | 46.9363 | 46.9363 | 46.9363 | 46.9363 | 187.7454 | n/a | Exhibit 1.5A_R North Shore EEPS_Adjustable_Savings_Goal_Template.xlsx, Unit Savings Calculations Tab
Low Income - SF Retrofit | Boiler ≥90% AFUE, <300MBh | 1 | 5.3.6 | 25 | 25 | each | 3 | 3 | 3 | 3 | RS-HVC-GHEB-V06-180101 | Exhibit 1.5A_R North Shore EEPS_Adjustable_Savings_Goal_Template.xlsx, Unit Savings Calculations Tab | 132.0325 | 132.0325 | 132.0325 | 132.0325 | 100% | 100% | 100% | 100% | 396.0976 | 396.0976 | 396.0976 | 396.0976 | 1584.3902 |  |  | 95.2195 |  | 285.6585 | -110.439 |  | 0 | 95.2195 | Updated savings calcs with new algorithm methodology. | 285.6585 | -110.439 |  |  | 95.2195 | n/a | 285.6585 | -110.439 |  |  | 95.2195 | n/a | 285.6585 | -110.439 | 285.6585 | 285.6585 | 285.6585 | 285.6585 | 1142.6341 | n/a | Exhibit 1.5A_R North Shore EEPS_Adjustable_Savings_Goal_Template.xlsx, Unit Savings Calculations Tab
Low Income - SF Retrofit | Furnace >95% AFUE | 1 | 5.3.7 | 20 | 20 | each | 3 | 3 | 3 | 3 | RS-HVC-GHEF-V07-180101 | Exhibit 1.5A_R North Shore EEPS_Adjustable_Savings_Goal_Template.xlsx, Unit Savings Calculations Tab | 175.8603 | 175.8603 | 175.8603 | 175.8603 | 100% | 100% | 100% | 100% | 527.581 | 527.581 | 527.581 | 527.581 | 2110.3239 |  |  | 156.4103 |  | 469.2308 | -58.3502 |  | 0 | 156.4103 | Updated savings calcs with new algorithm methodology. | 469.2308 | -58.3502 |  |  | 156.4103 | n/a | 469.2308 | -58.3502 |  |  | 156.4103 | n/a | 469.2308 | -58.3502 | 469.2308 | 469.2308 | 469.2308 | 469.2308 | 1876.9231 | n/a | Exhibit 1.5A_R North Shore EEPS_Adjustable_Savings_Goal_Template.xlsx, Unit Savings Calculations Tab
Low Income - SF Retrofit | Furnace Clean & Tune | 1 | 5.3.13 | 2 | 2 | each | 56 | 56 | 56 | 56 | RS-HVC-FTUN-V03-180101 | Exhibit 1.5A_R North Shore EEPS_Adjustable_Savings_Goal_Template.xlsx, Unit Savings Calculations Tab | 71.2821 | 71.2821 | 71.2821 | 71.2821 | 100% | 100% | 100% | 100% | 3991.7949 | 3991.7949 | 3991.7949 | 3991.7949 | 15967.1795 |  |  | 71.2821 |  | 3991.7949 | 0 |  | 0 | 71.2821 | N/A | 3991.7949 | 0 |  |  | 71.2821 | n/a | 3991.7949 | 0 |  |  | 71.2821 | n/a | 3991.7949 | 0 | 3991.7949 | 3991.7949 | 3991.7949 | 3991.7949 | 15967.1795 | n/a | Exhibit 1.5A_R North Shore EEPS_Adjustable_Savings_Goal_Template.xlsx, Unit Savings Calculations Tab
Low Income - SF Retrofit | Weatherstripping/Door Sweeps | 1 | 5.6.1 | 15 | 15 | door | 168 | 168 | 168 | 168 | RS-SHL-AIRS-V06-180101 | Exhibit 1.5A_R North Shore EEPS_Adjustable_Savings_Goal_Template.xlsx, Unit Savings Calculations Tab | 98 | 98 | 98 | 98 | 100% | 100% | 100% | 100% | 16464 | 16464 | 16464 | 16464 | 65856 |  |  | 98 |  | 16464 | 0 |  | 0 | 98 | Added gas heating adjustment factor to savings calculation | 16464 | 0 |  |  | 98 | n/a | 16464 | 0 |  |  | 98 | n/a | 16464 | 0 | 16464 | 16464 | 16464 | 16464 | 65856 | n/a | Exhibit 1.5A_R North Shore EEPS_Adjustable_Savings_Goal_Template.xlsx, Unit Savings Calculations Tab
Low Income - MF Retrofit | Bathroom Aerator | 1 | 5.4.4 | 9 | 10 | each | 188 | 188 | 188 | 188 | RS-HWE-LFFA-V06-180101 | Exhibit 1.5A_R North Shore EEPS_Adjustable_Savings_Goal_Template.xlsx, Unit Savings Calculations Tab | 1.2485 | 1.2485 | 1.2485 | 1.2485 | 100% | 100% | 100% | 100% | 234.7122 | 234.7122 | 234.7122 | 234.7122 | 938.8487 |  |  | 1.6369 |  | 307.7337 | 73.0216 |  | 0 | 1.6369 | Updated GPM_base values | 307.7337 | 73.0216 |  |  | 1.6369 | n/a | 307.7337 | 73.0216 |  |  | 1.6369 | n/a | 307.7337 | 73.0216 | 307.7337 | 307.7337 | 307.7337 | 307.7337 | 1230.9349 | n/a | Exhibit 1.5A_R North Shore EEPS_Adjustable_Savings_Goal_Template.xlsx, Unit Savings Calculations Tab
Low Income - MF Retrofit | Kitchen Aerator | 1 | 5.4.4 | 9 | 10 | each | 154 | 154 | 154 | 154 | RS-HWE-LFFA-V06-180101 | Exhibit 1.5A_R North Shore EEPS_Adjustable_Savings_Goal_Template.xlsx, Unit Savings Calculations Tab | 5.1269 | 5.1269 | 5.1269 | 5.1269 | 100% | 100% | 100% | 100% | 789.5465 | 789.5465 | 789.5465 | 789.5465 | 3158.1861 |  |  | 7.8613 |  | 1210.638 | 421.0915 |  | 0 | 7.8613 | Updated GPM_base values | 1210.638 | 421.0915 |  |  | 7.8613 | n/a | 1210.638 | 421.0915 |  |  | 7.8613 | n/a | 1210.638 | 421.0915 | 1210.638 | 1210.638 | 1210.638 | 1210.638 | 4842.552 | n/a | Exhibit 1.5A_R North Shore EEPS_Adjustable_Savings_Goal_Template.xlsx, Unit Savings Calculations Tab
Low Income - MF Retrofit | Showerhead | 1 | 5.4.5 | 10 | 10 | each | 190 | 190 | 190 | 190 | RS-HWE-LFSH-V05-180101 | Exhibit 1.5A_R North Shore EEPS_Adjustable_Savings_Goal_Template.xlsx, Unit Savings Calculations Tab | 17.8964 | 17.8964 | 17.8964 | 17.8964 | 100% | 100% | 100% | 100% | 3400.307 | 3400.307 | 3400.307 | 3400.307 | 13601.228 |  |  | 11.3191 |  | 2150.6215 | -1249.6855 |  | 0 | 11.3191 | Updated GPM_base values | 2150.6215 | -1249.6855 |  |  | 11.3191 | n/a | 2150.6215 | -1249.6855 |  |  | 11.3191 | n/a | 2150.6215 | -1249.6855 | 2150.6215 | 2150.6215 | 2150.6215 | 2150.6215 | 8602.4861 | n/a | Exhibit 1.5A_R North Shore EEPS_Adjustable_Savings_Goal_Template.xlsx, Unit Savings Calculations Tab
Low Income - MF Retrofit | Pipe Insulation (DHW) | 1 | 5.4.1 | 15 | 15 | ft | 390 | 390 | 390 | 390 | RS-HVC-PINS-V02-150601 | Exhibit 1.5A_R North Shore EEPS_Adjustable_Savings_Goal_Template.xlsx, Unit Savings Calculations Tab | 0.99123 | 0.99123 | 0.99123 | 0.99123 | 100% | 100% | 100% | 100% | 386.5806 | 386.5806 | 386.5806 | 386.5806 | 1546.3224 |  |  | 0.7704 |  | 300.4547 | -86.1259 |  | 0 | 0.7704 | Updated algorithm with pre and post insulation circumference factor. | 300.4547 | -86.1259 |  |  | 0.7704 | n/a | 300.4547 | -86.1259 |  |  | 0.7704 | n/a | 300.4547 | -86.1259 | 300.4547 | 300.4547 | 300.4547 | 300.4547 | 1201.8186 | n/a | Exhibit 1.5A_R North Shore EEPS_Adjustable_Savings_Goal_Template.xlsx, Unit Savings Calculations Tab
Low Income - MF Retrofit | Programmable Thermostat - Furnace | 1 | 5.3.11 | 5 | 8 | each | 130 | 130 | 130 | 130 | RS-HVC-PROG-V04-180101 | Exhibit 1.5A_R North Shore EEPS_Adjustable_Savings_Goal_Template.xlsx, Unit Savings Calculations Tab | 40.5015 | 40.5015 | 40.5015 | 40.5015 | 100% | 100% | 100% | 100% | 5265.195 | 5265.195 | 5265.195 | 5265.195 | 21060.78 |  |  | 40.5015 |  | 5265.195 | 0 |  | 0 | 40.5015 | N/A | 5265.195 | 0 |  |  | 40.5015 | n/a | 5265.195 | 0 |  |  | 40.5015 | n/a | 5265.195 | 0 | 5265.195 | 5265.195 | 5265.195 | 5265.195 | 21060.78 | n/a | Exhibit 1.5A_R North Shore EEPS_Adjustable_Savings_Goal_Template.xlsx, Unit Savings Calculations Tab
Low Income - MF Retrofit | Programmable Thermostat - Boiler | 1 | 5.3.11 | 5 | 8 | each | 10 | 10 | 10 | 10 | RS-HVC-PROG-V04-180101 | Exhibit 1.5A_R North Shore EEPS_Adjustable_Savings_Goal_Template.xlsx, Unit Savings Calculations Tab | 49.0854 | 49.0854 | 49.0854 | 49.0854 | 100% | 100% | 100% | 100% | 490.854 | 490.854 | 490.854 | 490.854 | 1963.416 |  |  | 49.0854 |  | 490.854 | 0 |  | 0 | 49.0854 | N/A | 490.854 | 0 |  |  | 49.0854 | n/a | 490.854 | 0 |  |  | 49.0854 | n/a | 490.854 | 0 | 490.854 | 490.854 | 490.854 | 490.854 | 1963.416 | n/a | Exhibit 1.5A_R North Shore EEPS_Adjustable_Savings_Goal_Template.xlsx, Unit Savings Calculations Tab
Low Income - MF Retrofit | Advanced Thermostat - Furnace (Replace Manual) | 1 | 5.3.16 | 10 | 11 | each | 0 | 0 | 0 | 0 | RS-HVC-ADTH-V02-180101 | Exhibit 1.5A_R North Shore EEPS_Adjustable_Savings_Goal_Template.xlsx, Unit Savings Calculations Tab | 57.486 | 57.486 | 57.486 | 57.486 | 100% | 100% | 100% | 100% | 0 | 0 | 0 | 0 | 0 |  |  | 57.486 |  | 0 | 0 |  | 0 | 57.486 | N/A | 0 | 0 |  |  | 57.486 | n/a | 0 | 0 |  |  | 57.486 | n/a | 0 | 0 | 0 | 0 | 0 | 0 | 0 | n/a | Exhibit 1.5A_R North Shore EEPS_Adjustable_Savings_Goal_Template.xlsx, Unit Savings Calculations Tab
Low Income - MF Retrofit | Advanced Thermostat - Boiler (Replace Manual) | 1 | 5.3.16 | 10 | 11 | each | 4 | 4 | 4 | 4 | RS-HVC-ADTH-V02-180101 | Exhibit 1.5A_R North Shore EEPS_Adjustable_Savings_Goal_Template.xlsx, Unit Savings Calculations Tab | 69.6696 | 69.6696 | 69.6696 | 69.6696 | 100% | 100% | 100% | 100% | 278.6784 | 278.6784 | 278.6784 | 278.6784 | 1114.7136 |  |  | 69.6696 |  | 278.6784 | 0 |  | 0 | 69.6696 | N/A | 278.6784 | 0 |  |  | 69.6696 | n/a | 278.6784 | 0 |  |  | 69.6696 | n/a | 278.6784 | 0 | 278.6784 | 278.6784 | 278.6784 | 278.6784 | 1114.7136 | n/a | Exhibit 1.5A_R North Shore EEPS_Adjustable_Savings_Goal_Template.xlsx, Unit Savings Calculations Tab
Low Income - MF Retrofit | Advanced Thermostat - Furnace (Replace Programmable) | 1 | 5.3.16 | 10 | 11 | each | 0 | 0 | 0 | 0 | RS-HVC-ADTH-V02-180101 | Exhibit 1.5A_R North Shore EEPS_Adjustable_Savings_Goal_Template.xlsx, Unit Savings Calculations Tab | 36.582 | 36.582 | 36.582 | 36.582 | 100% | 100% | 100% | 100% | 0 | 0 | 0 | 0 | 0 |  |  | 36.582 |  | 0 | 0 |  | 0 | 36.582 | N/A | 0 | 0 |  |  | 36.582 | n/a | 0 | 0 |  |  | 36.582 | n/a | 0 | 0 | 0 | 0 | 0 | 0 | 0 | n/a | Exhibit 1.5A_R North Shore EEPS_Adjustable_Savings_Goal_Template.xlsx, Unit Savings Calculations Tab
Low Income - MF Retrofit | Advanced Thermostat - Boiler (Replace Programmable) | 1 | 5.3.16 | 10 | 11 | each | 4 | 4 | 4 | 4 | RS-HVC-ADTH-V02-180101 | Exhibit 1.5A_R North Shore EEPS_Adjustable_Savings_Goal_Template.xlsx, Unit Savings Calculations Tab | 44.3352 | 44.3352 | 44.3352 | 44.3352 | 100% | 100% | 100% | 100% | 177.3408 | 177.3408 | 177.3408 | 177.3408 | 709.3632 |  |  | 44.3352 |  | 177.3408 | 0 |  | 0 | 44.3352 | N/A | 177.3408 | 0 |  |  | 44.3352 | n/a | 177.3408 | 0 |  |  | 44.3352 | n/a | 177.3408 | 0 | 177.3408 | 177.3408 | 177.3408 | 177.3408 | 709.3632 | n/a | Exhibit 1.5A_R North Shore EEPS_Adjustable_Savings_Goal_Template.xlsx, Unit Savings Calculations Tab
Low Income - MF Retrofit | Water Heater Setback | 1 | 5.4.6 | 2 | 2 | each | 100 | 100 | 100 | 100 | RS-HWE-TMPS-V05-160601 | Exhibit 1.5A_R North Shore EEPS_Adjustable_Savings_Goal_Template.xlsx, Unit Savings Calculations Tab | 4.0706 | 4.0706 | 4.0706 | 4.0706 | 100% | 100% | 100% | 100% | 407.0636 | 407.0636 | 407.0636 | 407.0636 | 1628.2544 |  |  | 4.0706 |  | 407.0636 | 0 |  | 0 | 4.0706 | N/A | 407.0636 | 0 |  |  | 4.0706 | n/a | 407.0636 | 0 |  |  | 4.0706 | n/a | 407.0636 | 0 | 407.0636 | 407.0636 | 407.0636 | 407.0636 | 1628.2544 | n/a | Exhibit 1.5A_R North Shore EEPS_Adjustable_Savings_Goal_Template.xlsx, Unit Savings Calculations Tab
Low Income - MF Retrofit | Air Sealing | 0 | Custom | 15 | 20 | each | 5 | 5 | 5 | 5 | Custom | Custom | 600 | 600 | 600 | 600 | 100% | 100% | 100% | 100% | 3000 | 3000 | 3000 | 3000 | 12000 |  |  | 600 |  | 3000 | 0 |  | 0 | 600 | N/A | 3000 | 0 |  |  | 600 | n/a | 3000 | 0 |  |  | 600 | n/a | 3000 | 0 | 3000 | 3000 | 3000 | 3000 | 12000 | n/a | Custom
Low Income - MF Retrofit | Attic Insulation & Air Sealing | 0 | Custom | 15 | 20 | each | 5 | 5 | 5 | 5 | Custom | Custom | 1400 | 1400 | 1400 | 1400 | 100% | 100% | 100% | 100% | 7000 | 7000 | 7000 | 7000 | 28000 |  |  | 1400 |  | 7000 | 0 |  | 0 | 1400 | N/A | 7000 | 0 |  |  | 1400 | n/a | 7000 | 0 |  |  | 1400 | n/a | 7000 | 0 | 7000 | 7000 | 7000 | 7000 | 28000 | n/a | Custom
Low Income - MF Retrofit | Wall Insulation | 0 | Custom | 25 | 20 | each | 1 | 1 | 1 | 1 | Custom | Custom | 1500 | 1500 | 1500 | 1500 | 100% | 100% | 100% | 100% | 1500 | 1500 | 1500 | 1500 | 6000 |  |  | 1500 |  | 1500 | 0 |  | 0 | 1500 | N/A | 1500 | 0 |  |  | 1500 | n/a | 1500 | 0 |  |  | 1500 | n/a | 1500 | 0 | 1500 | 1500 | 1500 | 1500 | 6000 | n/a | Custom
Low Income - MF Retrofit | Pipe Insulation - DHW | 0 | Custom | 15 | 15 | each | 3 | 3 | 3 | 3 | Custom | Custom | 700 | 700 | 700 | 700 | 100% | 100% | 100% | 100% | 2100 | 2100 | 2100 | 2100 | 8400 |  |  | 700 |  | 2100 | 0 |  | 0 | 700 | N/A | 2100 | 0 |  |  | 700 | n/a | 2100 | 0 |  |  | 700 | n/a | 2100 | 0 | 2100 | 2100 | 2100 | 2100 | 8400 | n/a | Custom
Low Income - MF Retrofit | Pipe Insulation - Heating | 0 | Custom | 15 | 15 | each | 4 | 4 | 4 | 4 | Custom | Custom | 1100 | 1100 | 1100 | 1100 | 100% | 100% | 100% | 100% | 4400 | 4400 | 4400 | 4400 | 17600 |  |  | 1100 |  | 4400 | 0 |  | 0 | 1100 | N/A | 4400 | 0 |  |  | 1100 | n/a | 4400 | 0 |  |  | 1100 | n/a | 4400 | 0 | 4400 | 4400 | 4400 | 4400 | 17600 | n/a | Custom
Low Income - MF Retrofit | Boiler Tune-ups | 0 | Custom | 3 | 3 | each | 1 | 1 | 1 | 1 | Custom | Custom | 130 | 130 | 130 | 130 | 100% | 100% | 100% | 100% | 130 | 130 | 130 | 130 | 520 |  |  | 130 |  | 130 | 0 |  | 0 | 130 | N/A | 130 | 0 |  |  | 130 | n/a | 130 | 0 |  |  | 130 | n/a | 130 | 0 | 130 | 130 | 130 | 130 | 520 | n/a | Custom
Low Income - MF Retrofit | Outdoor Resets/Cutouts | 0 | Custom | 20 | 20 | each | 0 | 0 | 0 | 0 | Custom | Custom | 1000 | 1000 | 1000 | 1000 | 100% | 100% | 100% | 100% | 0 | 0 | 0 | 0 | 0 |  |  | 1000 |  | 0 | 0 |  | 0 | 1000 | N/A | 0 | 0 |  |  | 1000 | n/a | 0 | 0 |  |  | 1000 | n/a | 0 | 0 | 0 | 0 | 0 | 0 | 0 | n/a | Custom
Low Income - MF Retrofit | Steam Trap | 0 | Custom | 6 | 6 | each | 75 | 75 | 75 | 75 | Custom | Custom | 110 | 110 | 110 | 110 | 100% | 100% | 100% | 100% | 8250 | 8250 | 8250 | 8250 | 33000 |  |  | 110 |  | 8250 | 0 |  | 0 | 110 | N/A | 8250 | 0 |  |  | 110 | n/a | 8250 | 0 |  |  | 110 | n/a | 8250 | 0 | 8250 | 8250 | 8250 | 8250 | 33000 | n/a | Custom
Low Income - MF Retrofit | Controls for Central DHW Pumps | 0 | Custom | 15 | 15 | each | 1 | 1 | 1 | 1 | Custom | Custom | 1300 | 1300 | 1300 | 1300 | 100% | 100% | 100% | 100% | 1300 | 1300 | 1300 | 1300 | 5200 |  |  | 1300 |  | 1300 | 0 |  | 0 | 1300 | N/A | 1300 | 0 |  |  | 1300 | n/a | 1300 | 0 |  |  | 1300 | n/a | 1300 | 0 | 1300 | 1300 | 1300 | 1300 | 5200 | n/a | Custom
Low Income - MF Retrofit | Steam Boiler Averaging Controls | 0 | Custom | 15 | 15 | each | 1 | 1 | 1 | 1 | Custom | Custom | 1200 | 1200 | 1200 | 1200 | 100% | 100% | 100% | 100% | 1200 | 1200 | 1200 | 1200 | 4800 |  |  | 1200 |  | 1200 | 0 |  | 0 | 1200 | N/A | 1200 | 0 |  |  | 1200 | n/a | 1200 | 0 |  |  | 1200 | n/a | 1200 | 0 | 1200 | 1200 | 1200 | 1200 | 4800 | n/a | Custom
Low Income - MF Retrofit | Boiler Replacement | 0 | Custom | 20 | 20 | each | 1 | 1 | 1 | 1 | Custom | Custom | 1300 | 1300 | 1300 | 1300 | 100% | 100% | 100% | 100% | 1300 | 1300 | 1300 | 1300 | 5200 |  |  | 1300 |  | 1300 | 0 |  | 0 | 1300 | N/A | 1300 | 0 |  |  | 1300 | n/a | 1300 | 0 |  |  | 1300 | n/a | 1300 | 0 | 1300 | 1300 | 1300 | 1300 | 5200 | n/a | Custom
Low Income - MF Retrofit | DHW Replacement | 0 | Custom | 15 | 15 | each | 1 | 1 | 1 | 1 | Custom | Custom | 800 | 800 | 800 | 800 | 100% | 100% | 100% | 100% | 800 | 800 | 800 | 800 | 3200 |  |  | 800 |  | 800 | 0 |  | 0 | 800 | N/A | 800 | 0 |  |  | 800 | n/a | 800 | 0 |  |  | 800 | n/a | 800 | 0 | 800 | 800 | 800 | 800 | 3200 | n/a | Custom
Low Income - MF Retrofit | HVAC Balancing/Optimizing | 0 | Custom | 15 | 15 | each | 1 | 1 | 1 | 1 | Custom | Custom | 680 | 680 | 680 | 680 | 100% | 100% | 100% | 100% | 680 | 680 | 680 | 680 | 2720 |  |  | 680 |  | 680 | 0 |  | 0 | 680 | N/A | 680 | 0 |  |  | 680 | n/a | 680 | 0 |  |  | 680 | n/a | 680 | 0 | 680 | 680 | 680 | 680 | 2720 | n/a | Custom
Low Income - SF New Construction | Furnace >95% AFUE | 1 | 5.3.7 | 20 | 20 | each | 0 | 0 | 0 | 0 | RS-HVC-GHEF-V07-180101 | Exhibit 1.5A_R North Shore EEPS_Adjustable_Savings_Goal_Template.xlsx, Unit Savings Calculations Tab | 175.8603 | 175.8603 | 175.8603 | 175.8603 | 100% | 100% | 100% | 100% | 0 | 0 | 0 | 0 | 0 |  |  | 156.4103 |  | 0 | 0 |  | 0 | 156.4103 | Updated savings calcs with new algorithm methodology. | 0 | 0 |  |  | 156.4103 | n/a | 0 | 0 |  |  | 156.4103 | n/a | 0 | 0 | 0 | 0 | 0 | 0 | 0 | n/a | Exhibit 1.5A_R North Shore EEPS_Adjustable_Savings_Goal_Template.xlsx, Unit Savings Calculations Tab
Low Income - SF New Construction | Water Heater - Storage 0.67 EF | 1 | 5.4.2 | 13 | 13 | each | 0 | 0 | 0 | 0 | RS-HWE-GWHT-V07-180101 | Exhibit 1.5A_R North Shore EEPS_Adjustable_Savings_Goal_Template.xlsx, Unit Savings Calculations Tab | 12.9915 | 12.9915 | 12.9915 | 12.9915 | 100% | 100% | 100% | 100% | 0 | 0 | 0 | 0 | 0 |  |  | 15.6454 |  | 0 | 0 |  | 0 | 15.6454 | Updated algorithm with UEFbase and UEFeff values | 0 | 0 |  |  | 15.6454 | n/a | 0 | 0 |  |  | 15.6454 | n/a | 0 | 0 | 0 | 0 | 0 | 0 | 0 | n/a | Exhibit 1.5A_R North Shore EEPS_Adjustable_Savings_Goal_Template.xlsx, Unit Savings Calculations Tab
Low Income - SF New Construction | Programmable Thermostat - Furnace | 1 | 5.3.11 | 5 | 8 | each | 0 | 0 | 0 | 0 | RS-HVC-PROG-V04-180101 | Exhibit 1.5A_R North Shore EEPS_Adjustable_Savings_Goal_Template.xlsx, Unit Savings Calculations Tab | 34.8936 | 34.8936 | 34.8936 | 34.8936 | 100% | 100% | 100% | 100% | 0 | 0 | 0 | 0 | 0 |  |  | 34.8936 |  | 0 | 0 |  | 0 | 34.8936 | N/A | 0 | 0 |  |  | 34.8936 | n/a | 0 | 0 |  |  | 34.8936 | n/a | 0 | 0 | 0 | 0 | 0 | 0 | 0 | n/a | Exhibit 1.5A_R North Shore EEPS_Adjustable_Savings_Goal_Template.xlsx, Unit Savings Calculations Tab
Low Income - SF New Construction | Duct Sealing | 1 | 5.3.4 | 20 | 20 | CFM_25 | 0 | 0 | 0 | 0 | RS-HVC-DINS-V06-160601 | Exhibit 1.5A_R North Shore EEPS_Adjustable_Savings_Goal_Template.xlsx, Unit Savings Calculations Tab | 0.7095 | 0.7095 | 0.7095 | 0.7095 | 100% | 100% | 100% | 100% | 0 | 0 | 0 | 0 | 0 |  |  | 0.7095 |  | 0 | 0 |  | 0 | 0.7095 | N/A | 0 | 0 |  |  | 0.7095 | n/a | 0 | 0 |  |  | 0.7095 | n/a | 0 | 0 | 0 | 0 | 0 | 0 | 0 | n/a | Exhibit 1.5A_R North Shore EEPS_Adjustable_Savings_Goal_Template.xlsx, Unit Savings Calculations Tab
Low Income - MF New Construction | New Construction | 0 | Custom | 15 | 15 | each | 0 | 0 | 0 | 0 | Custom | Custom | 6100 | 6100 | 6100 | 6100 | 100% | 100% | 100% | 100% | 0 | 0 | 0 | 0 | 0 |  |  | 6100 |  | 0 | 0 |  | 0 | 6100 | N/A | 0 | 0 |  |  | 6100 | n/a | 0 | 0 |  |  | 6100 | n/a | 0 | 0 | 0 | 0 | 0 | 0 | 0 | n/a | Custom
1
Portfolio Total (Therms) |  | 1
[21 empty] | 2196540.0407 | 1941718.0737 | 1790399.0888 | 1931439.4755 | 7860096.6787 | [5 empty] | -19170.8703 | [5 empty] | -19170.8703 | [5 empty] | -18795.6252 | [5 empty] | -19170.8703 | 2177369.1704 | 1922547.2034 | 1771603.4636 | 1912268.6052 | 7783788.4426
Note on A1: The Measure-Level Adjustments Tab should be completed first before completing the Program-Level Adjustments Tab. As a general principle, when completing the EEPS Adjustable Savings Goal Template, Program Administrators should follow the calculation instructions specified in the header row containing column labels (row 7) in the EEPS Adjustable Savings Goal Template, unless a deviation is specified.
Note on A2: Please specify the current date in this cell and in the filename when saving the document.
Note on A3: Please specify the name of the Program Administrator.
Note on AG4: IL-TRM Adjustments: Energy savings goals will be adjusted annually based upon the updated IL-TRM values, where applicable. Program Administrators will file the updated EEPS Adjustable Savings Goal Template showing the adjusted energy savings goals within sixty (60) days after Commission approval of the annual IL-TRM update. If the updated IL-TRM identifies errata that are applicable to a previous Program Year, the EEPS Adjustable Savings Goal Template will need to be updated for all Program Years impacted by the errata. Template guidelines to support the IL-TRM adjusted energy savings goal calculation include the following: Complete the IL-TRM adjustment for the second Program Year of the Plan, namely the 2019 Savings Goal Adjustment, by completing the following columns: column (ae) – IL-TRM Measure Code from the 2019 IL-TRM or errata applicable to 2019, column (af) – Reference Document Explaining Gross Unit Savings Calculation Details, column (ag) – 2019 Gross Unit Savings (Therms), column (ah) – Gross Unit Savings Adjustment Explanation, column (ai) – 2019 Adjusted Goal, column (aj) – 2019 IL-TRM Adjustment, and column (ax) – 2019 Final Savings Goal (Therms), by following the calculation instructions specified in the headers of these columns within the Measure-Level Adjustments Tab. Note: Complete column (af) – Reference Document Explaining Gross Unit Savings Calculation Details by providing the name of the document, and date and tab name if applicable, where the supporting calculation details, Key Custom Input Assumptions, any necessary adjustments made to the Key IL-TRM Input Assumptions based upon IL-TRM updates, and any SAG consensus extenuating circumstance adjustment notes and documentation (see provisions contained in the guidelines for columns (bb) and (bc)), are specified for calculating the 2019 Gross Unit Savings values contained in column (ag) for the relevant Measure. As described in the provisions contained in these guidelines for column (c), the rows of Measures that are not IL-TRM Adjustable (column (c)=0) should be left blank and shaded gray for columns (y) – (av) and (bb) – (bc). The value contained in column (ax) – 2019 Final Savings Goal (Therms) should be set equal to the value contained in column (u) – 2019 Plan Goal for each row with a Measure that is not IL-TRM Adjustable (column (c)=0). The value contained in column (ax) – 2019 Final Savings Goal (Therms) should be set equal to the value contained in column (ai) – 2019 Adjusted Goal for each row with a Measure designated as IL-TRM Adjustable (column (c)=1).
Note on AS4: IL-TRM Adjustments: Energy savings goals will be adjusted annually based upon the updated IL-TRM values, where applicable. Program Administrators will file the updated EEPS Adjustable Savings Goal Template showing the adjusted energy savings goals within sixty (60) days after Commission approval of the annual IL-TRM update. If the updated IL-TRM identifies errata that are applicable to a previous Program Year, the EEPS Adjustable Savings Goal Template will need to be updated for all Program Years impacted by the errata. Template guidelines to support the IL-TRM adjusted energy savings goal calculation include the following: Complete the IL-TRM adjustment for the fourth Program Year of the Plan, namely the 2021 Savings Goal Adjustment, by completing the following columns: column (aq) – IL-TRM Measure Code from the 2021 IL-TRM or errata applicable to 2021, column (ar) – Reference Document Explaining Gross Unit Savings Calculation Details, column (as) – 2021 Gross Unit Savings (Therms), column (at) – Gross Unit Savings Adjustment Explanation, column (au) – 2021 Adjusted Goal, column (av) – 2021 IL-TRM Adjustment, and column (az) – 2021 Final Savings Goal (Therms), by following the calculation instructions specified in the headers of these columns within the Measure-Level Adjustments Tab. Note: Complete column (ar) – Reference Document Explaining Gross Unit Savings Calculation Details by providing the name of the document, and date and tab name if applicable, where the supporting calculation details, Key Custom Input Assumptions, any necessary adjustments made to the Key IL-TRM Input Assumptions based upon IL-TRM updates, and any SAG consensus extenuating circumstance adjustment notes and documentation (see provisions contained in these guidelines for columns (bb) and (bc)), are specified for calculating the 2021 Gross Unit Savings values contained in column (as) for the relevant Measure. As described in the provisions contained in these guidelines for column (c), the rows of Measures that are not IL-TRM Adjustable (column (c)=0) should be left blank and shaded gray for columns (y) – (av) and (bb) – (bc). The value contained in column (az) – 2021 Final Savings Goal (Therms) should be set equal to the value contained in column (w) – 2021 Plan Goal for each row with a Measure that is not IL-TRM Adjustable (column (c)=0). The value contained in column (az) – 2021 Final Savings Goal (Therms) should be set equal to the value contained in column (au) – 2021 Adjusted Goal for each row with a Measure designated as IL-TRM Adjustable (column (c)=1).
Note on R5: Columns (p), (q), (r), and (s) – Plan NTG (Fixed): Insert the assumed NTG value for the applicable Program Year, used to derive the Plan Energy Savings Goals set forth in columns (t), (u), (v), and (w). Note: These NTG values identified in the approved Plan and in columns (p), (q), (r), and (s) that are used to derive the Plan Energy Savings Goals set forth in columns (t), (u), (v), and (w) will be fixed for the entirety of the Plan period for the purpose of calculating the Final Adjusted Net Energy Savings Goals set forth in columns (aw), (ax), (ay), and (az).
Note on A6: Column (a) – Program: List the name of the Energy Efficiency Program. The name of the Program should correspond with one of the Program names specified in column (a) of the Program-Level Adjustments Tab.
Note on B6: Column (b) – Measure: List the detailed name of the Energy Efficiency Measure, including the efficiency level, where applicable. For example, Gas High Efficiency Furnace 95% AFUE Early Replacement.
Note on C6: Column (c) – IL-TRM Adjustable? (1 if yes; 0 if no): For Measures that are not significant to the overall Portfolio-level savings, recognizing the time and effort needed to provide information related to adjustable savings goals, Program Administrators will specify, prior to the start of the Plan, any Measures that will not be adjusted by annual IL-TRM changes for purposes of adjusting savings goals. Note that this flexibility is intended for Measures where the time and effort to make them adjustable per the Adjustable Savings Goals policy is high, and the Measures are not impactful to the Portfolio of Programs. Answer “1” if a Measure will adjust the savings goal based upon IL-TRM changes. Answer “0” if a Measure is not covered by the IL-TRM Version 6.0 and/or if the Program Administrator will not adjust the savings goal for a low-impact Measure based upon IL-TRM changes. Note: Once a decision is made concerning whether the Measure is IL-TRM Adjustable, that decision is effective for the entirety of the Plan period and it cannot be changed in subsequent Program Years of the Plan, unless consensus is reached at SAG that the extenuating circumstance warrants such a change. For those Measures that are not IL-TRM Adjustable (column (c)=0), these “non-adjustable” rows should be shaded gray for columns (y) – (av) and (bb) – (bc) and no calculations should be performed for these shaded gray cells, leave them blank. For those rows with Measures that are not IL-TRM Adjustable, the values contained in columns (aw), (ax), (ay), (az), and (ba) should be set equal to the values contained in columns (t), (u), (v), (w), and (x), respectively, in calculating the Final Adjusted Net Energy Savings Goals. For those rows with Measures that are IL-TRM Adjustable (column (c)=1), the values contained in columns (aw), (ax), (ay), and (az) should be set equal to the values contained in columns (ac), (ai), (ao), and (au), respectively, in calculating the Final Adjusted Net Energy Savings Goals.
Note on D6: Column (d) – IL-TRM Section / Custom: If the Measure is using the IL-TRM to calculate savings, insert the IL-TRM section number that corresponds to this Measure. For example, 5.3.16 is the IL-TRM section number for Advanced Thermostats. If savings are calculated on a custom basis, insert the word “Custom”.
Note on G6: Column (e) – Unit of Participation: Describe the unit of participation for the Measure. For example, is participation calculated on a per home basis?
Note on H6: Column (f) – 2018 Plan Number of Units (Fixed): Complete the forecasted Measure participation levels for 2018 used to derive the 2018 Plan Goal set forth in column (t). Note: These Measure participation levels identified in the approved Plan and in columns (f), (g), (h), and (i) that are used to derive the Plan Energy Savings Goals set forth in columns (t), (u), (v), and (w) will be fixed for the entirety of the Plan period for the purpose of calculating the Final Adjusted Net Energy Savings Goals set forth in columns (aw), (ax), (ay), and (az).
Note on I6: Column (g) – 2019 Plan Number of Units (Fixed): Complete the forecasted Measure participation levels for 2019 used to derive the 2019 Plan Goal set forth in column (u). Note: These Measure participation levels identified in the approved Plan and in columns (f), (g), (h), and (i) that are used to derive the Plan Energy Savings Goals set forth in columns (t), (u), (v), and (w) will be fixed for the entirety of the Plan period for the purpose of calculating the Final Adjusted Net Energy Savings Goals set forth in columns (aw), (ax), (ay), and (az).
Note on J6: Column (h) – 2020 Plan Number of Units (Fixed): Complete the forecasted Measure participation levels for 2020 used to derive the 2020 Plan Goal set forth in column (v). Note: These Measure participation levels identified in the approved Plan and in columns (f), (g), (h), and (i) that are used to derive the Plan Energy Savings Goals set forth in columns (t), (u), (v), and (w) will be fixed for the entirety of the Plan period for the purpose of calculating the Final Adjusted Net Energy Savings Goals set forth in columns (aw), (ax), (ay), and (az).
Note on K6: Column (i) – 2021 Plan Number of Units (Fixed): Complete the forecasted Measure participation levels for 2021 used to derive the 2021 Plan Goal set forth in column (w). Note: These Measure participation levels identified in the approved Plan and in columns (f), (g), (h), and (i) that are used to derive the Plan Energy Savings Goals set forth in columns (t), (u), (v), and (w) will be fixed for the entirety of the Plan period for the purpose of calculating the Final Adjusted Net Energy Savings Goals set forth in columns (aw), (ax), (ay), and (az).
Note on L6: Column (j) – IL-TRM Measure Code from IL-TRMv6.0: List the applicable IL-TRM Measure Code from the IL-TRM Version 6.0, dated February 8, 2017. The IL-TRM Measure Code can be found at the end of each Measure characterization in the IL-TRM and is structured using five parts: Code Structure = Market + End-use Category + Measure + Version # + Effective Date. The IL-TRM Measure Codes are used to uniquely identify each Measure in the IL-TRM through the use of abbreviations for the major organizational elements of the IL-TRM. When these abbreviations are combined and delimited by a dash (‘-‘) a unique, approximately 18-character alphanumeric code is formed that can be used for tracking the Measures and their associated savings estimates. For example, RS-HVC-ADTH-V02-180101 is the IL-TRM Measure Code for Advanced Thermostats. Leave blank for Measures not covered by the IL-TRMv6.0. The official IL-TRMv6.0 is filed in ICC Docket No. 17-0106 and can be downloaded from the following webpage: https://www.icc.illinois.gov/downloads/public/edocket/442527.pdf
Note on M6: Column (k) – Reference Document Explaining Gross Unit Savings Calculation Details: Provide the name of the document, and date and tab name if applicable, where the supporting calculation details and Key Custom and IL-TRM Input Assumptions for calculating the Plan Gross Unit Savings values contained in columns (l), (m), (n), and (o) can be found for the relevant Measure.
Note on N6: Column (l) – 2018 Plan Gross Unit Savings: Complete the gross Therm savings per unit of participation, for 2018, used to derive the 2018 Plan Goal set forth in column (t). Program Administrators will specify the calculation details associated with these Plan Gross Unit Savings values within the reference document cited in column (k), and Program Administrators will outline the Key Custom and IL-TRM Input Assumptions and values used in the calculation for the IL-TRM Adjustable Measures (column (c)=1) within the reference document and in columns (bb) and (bc), or in another location as allowed for per the provisions described in columns (bb) and (bc).
Note on O6: Column (m) – 2019 Plan Gross Unit Savings: Complete the gross Therm savings per unit of participation, for 2019, used to derive the 2019 Plan Goal set forth in column (u). Program Administrators will specify the calculation details associated with these Plan Gross Unit Savings values within the reference document cited in column (k), and Program Administrators will outline the Key Custom and IL-TRM Input Assumptions and values used in the calculation for the IL-TRM Adjustable Measures (column (c)=1) within the reference document and in columns (bb) and (bc), or in another location as allowed for per the provisions described in columns (bb) and (bc).
Note on P6: Column (n) – 2020 Plan Gross Unit Savings: Complete the gross Therm savings per unit of participation, for 2020, used to derive the 2020 Plan Goal set forth in column (v). Program Administrators will specify the calculation details associated with these Plan Gross Unit Savings values within the reference document cited in column (k), and Program Administrators will outline the Key Custom and IL-TRM Input Assumptions and values used in the calculation for the IL-TRM Adjustable Measures (column (c)=1) within the reference document and in columns (bb) and (bc), or in another location as allowed for per the provisions described in columns (bb) and (bc).
Note on Q6: Column (o) – 2021 Plan Gross Unit Savings: Complete the gross Therm savings per unit of participation, for 2021, used to derive the 2021 Plan Goal set forth in column (w). Program Administrators will specify the calculation details associated with these Plan Gross Unit Savings values within the reference document cited in column (k), and Program Administrators will outline the Key Custom and IL-TRM Input Assumptions and values used in the calculation for the IL-TRM Adjustable Measures (column (c)=1) within the reference document and in columns (bb) and (bc), or in another location as allowed for per the provisions described in columns (bb) and (bc).
Note on R6: Column (p) – 2018 Plan NTG: Insert the assumed NTG value for 2018, used to derive the 2018 Plan Goal set forth in column (t). Note: These NTG values identified in the approved Plan and in columns (p), (q), (r), and (s) that are used to derive the Plan Energy Savings Goals set forth in columns (t), (u), (v), and (w) will be fixed for the entirety of the Plan period for the purpose of calculating the Final Adjusted Net Energy Savings Goals set forth in columns (aw), (ax), (ay), and (az).
Note on S6: Column (q) – 2019 Plan NTG: Insert the assumed NTG value for 2019, used to derive the 2019 Plan Goal set forth in column (u). Note: These NTG values identified in the approved Plan and in columns (p), (q), (r), and (s) that are used to derive the Plan Energy Savings Goals set forth in columns (t), (u), (v), and (w) will be fixed for the entirety of the Plan period for the purpose of calculating the Final Adjusted Net Energy Savings Goals set forth in columns (aw), (ax), (ay), and (az).
Note on T6: Column (r) – 2020 Plan NTG: Insert the assumed NTG value for 2020, used to derive the 2020 Plan Goal set forth in column (v). Note: These NTG values identified in the approved Plan and in columns (p), (q), (r), and (s) that are used to derive the Plan Energy Savings Goals set forth in columns (t), (u), (v), and (w) will be fixed for the entirety of the Plan period for the purpose of calculating the Final Adjusted Net Energy Savings Goals set forth in columns (aw), (ax), (ay), and (az).
Note on U6: Column (s) – 2021 Plan NTG: Insert the assumed NTG value for 2021, used to derive the 2021 Plan Goal set forth in column (w). Note: These NTG values identified in the approved Plan and in columns (p), (q), (r), and (s) that are used to derive the Plan Energy Savings Goals set forth in columns (t), (u), (v), and (w) will be fixed for the entirety of the Plan period for the purpose of calculating the Final Adjusted Net Energy Savings Goals set forth in columns (aw), (ax), (ay), and (az).
Note on V6: Column (t) – 2018 Plan Goal: Calculate the Plan energy savings goal for 2018; column (t)=(f x l x p). The value contained in column (t) – 2018 Plan Goal should be calculated by taking the product of the values contained in column (f) – 2018 Plan Number of Units (Fixed), column (l) – 2018 Plan Gross Unit Savings, and column (p) – 2018 Plan NTG (Fixed).
Note on W6: Column (u) – 2019 Plan Goal: Calculate the Plan energy savings goal for 2019; column (u)=(g x m x q). The value contained in column (u) – 2019 Plan Goal should be calculated by taking the product of the values contained in column (g) – 2019 Plan Number of Units (Fixed), column (m) – 2019 Plan Gross Unit Savings, and column (q) – 2019 Plan NTG (Fixed).
Note on X6: Column (v) – 2020 Plan Goal: Calculate the Plan energy savings goal for 2020; column (v)=(h x n x r). The value contained in column (v) – 2020 Plan Goal should be calculated by taking the product of the values contained in column (h) – 2020 Plan Number of Units (Fixed), column (n) – 2020 Plan Gross Unit Savings, and column (r) – 2020 Plan NTG (Fixed).
Note on Y6: Column (w) – 2021 Plan Goal: Calculate the Plan energy savings goal for 2021; column (w)=(i x o x s). The value contained in column (w) – 2021 Plan Goal should be calculated by taking the product of the values contained in column (i) – 2021 Plan Number of Units (Fixed), column (o) – 2021 Plan Gross Unit Savings, and column (s) – 2021 Plan NTG (Fixed).
Note on Z6: Column (x) – Total Plan Period Goal: Calculate the total Plan energy savings goal; column (x)=(t+u+v+w). The value contained in column (x) – Total Plan Period Goal should be calculated by taking the sum of the values contained in column (t) – 2018 Plan Goal, column (u) – 2019 Plan Goal, column (v) – 2020 Plan Goal, and column (w) – 2021 Plan Goal.
Note on AA6: Column (y) – IL-TRM Measure Code from IL-TRMv6.0 or errata applicable to 2018: List the applicable IL-TRM Measure Code from the IL-TRM Version 6.0 or errata applicable to 2018. The IL-TRM Measure Code can be found at the end of each Measure characterization in the IL-TRM. If the IL-TRM Measure Code is identical to the one contained in the IL-TRM Version 6.0, responses in column (y) – IL-TRM Measure Code from IL-TRMv6.0 or errata applicable to 2018 and column (aa) – 2018 Gross Unit Savings (Therms) should be the same as the approved Plan assumptions specified in column (j) – IL-TRM Measure Code from IL-TRMv6.0 and column (l) – 2018 Plan Gross Unit Savings, respectively. If the IL-TRM Measure Code is different from the one contained in the IL-TRM Version 6.0 and the IL-TRM Measure change warrants a savings goal adjustment and IL-TRM adjustment to the Gross Unit Savings calculated for the Measure due to a change to one of the Key IL-TRM Input Assumptions specified in column (bc) (see provisions contained in the guidelines for columns (bb) and (bc)), provide the IL-TRM adjusted Gross Unit Savings calculated for the Measure from applying the updated applicable IL-TRM assumptions in column (aa) – 2018 Gross Unit Savings. The details and specific changes to the Key IL-TRM Input Assumptions underlying this IL-TRM adjusted Gross Unit Savings calculation for the Measure should be clearly specified in the document listed in column (z) – Reference Document Explaining Gross Unit Savings Calculation Details. Note: Errata are generally posted to the following ICC webpage: https://www.icc.illinois.gov/Electricity/programs/TRM.aspx
Note on AB6: Column (z) – Reference Document Explaining Gross Unit Savings Calculation Details: Provide the name of the document, and date and tab name if applicable, where the supporting calculation details, Key Custom Input Assumptions, any necessary adjustments made to the Key IL-TRM Input Assumptions based upon IL-TRM updates, and any SAG consensus extenuating circumstance adjustment notes and documentation (see provisions contained in the guidelines for columns (bb) and (bc)), are specified for calculating the 2018 Gross Unit Savings values contained in column (aa) for the relevant Measure.
Note on AC6: Column (aa) – 2018 Gross Unit Savings (Therms): Complete the gross Therm savings per unit of participation for 2018 by applying the applicable IL-TRM provisions contained in the IL-TRM Version 6.0 or errata document applicable to 2018 as described below. In cases where the IL-TRM Measure Code change also results in a change to one of the Key IL-TRM Input Assumptions specified in column (bc), the Key IL-TRM Input Assumptions should be adjusted to align with the updated applicable IL-TRM assumptions when calculating the 2018 Gross Unit Savings for the Measure. The calculation details and specific changes to Key IL-TRM Input Assumptions associated with the 2018 Gross Unit Savings calculation for the Measure should be clearly specified in the document listed in column (z) – Reference Document Explaining Gross Unit Savings Calculation Details. Note: If the IL-TRM Measure Code specified in column (y) is identical to the one contained in column (j), the resulting value contained in column (aa) – 2018 Gross Unit Savings should be set equal to the approved Plan value specified in column (l) – 2018 Plan Gross Unit Savings.
Note on AD6: Column (ab) – Gross Unit Savings Adjustment Explanation: Briefly describe the cause of the adjusted Gross Unit Savings reflected in column (aa) – 2018 Gross Unit Savings. Note: Where applicable, document in both column (ab) and the reference document specified in column (z) if the adjustment is the result of SAG consensus concerning an extenuating circumstance as contemplated in the provisions contained in the guidelines for columns (bb) and (bc).
Note on AE6: Column (ac) – 2018 Adjusted Goal: Calculate the adjusted energy savings goal for 2018 by taking the product of the values contained in column (f) – 2018 Plan Number of Units (Fixed), column (aa) – 2018 Gross Unit Savings (Therms), and column (p) – 2018 Plan NTG (Fixed); column (ac)=(f x aa x p).
Note on AF6: Column (ad) – 2018 IL-TRM Adjustment: Calculate the savings differential between the 2018 Adjusted Goal and the 2018 Plan Goal by following the calculation instructions specified in the header row containing column labels; column (ad)=(ac-t).
Note on AG6: Column (ae) – IL-TRM Measure Code from the 2019 IL-TRM or errata applicable to 2019: List the applicable IL-TRM Measure Code from the 2019 IL-TRM or errata applicable to 2019. The IL-TRM Measure Code can be found at the end of each Measure characterization in the IL-TRM or errata document.
Note on AH6: Column (af) – Reference Document Explaining Gross Unit Savings Calculation Details: Provide the name of the document, and date and tab name if applicable, where the supporting calculation details, Key Custom Input Assumptions, any necessary adjustments made to the Key IL-TRM Input Assumptions based upon IL-TRM updates, and any SAG consensus extenuating circumstance adjustment notes and documentation (see provisions contained in these guidelines for columns (bb) and (bc)), are specified for calculating the 2019 Gross Unit Savings values contained in column (ag) for the relevant Measure.
Note on AI6: Column (ag) – 2019 Gross Unit Savings (Therms): Complete the gross Therm savings per unit of participation for 2019 by applying the applicable IL-TRM provisions contained in the 2019 IL-TRM or errata document applicable to 2019 as described below. In cases where the IL-TRM Measure Code change also results in a change to one of the Key IL-TRM Input Assumptions specified in column (bc), the Key IL-TRM Input Assumptions should be adjusted to align with the updated applicable IL-TRM assumptions when calculating the 2019 Gross Unit Savings for the Measure. The calculation details and specific changes to Key IL-TRM Input Assumptions associated with the 2019 Gross Unit Savings calculation for the Measure should be clearly specified in the document listed in column (af) – Reference Document Explaining Gross Unit Savings Calculation Details. Note: If the IL-TRM Measure Code specified in column (ae) is identical to the one contained in column (j), the resulting value contained in column (ag) – 2019 Gross Unit Savings (Therms) should be set equal to the approved Plan value specified in column (m) – 2019 Plan Gross Unit Savings.
Note on AJ6: Column (ah) – Gross Unit Savings Adjustment Explanation: Briefly describe the cause of the adjusted Gross Unit Savings reflected in column (ag) – 2019 Gross Unit Savings. Note: Where applicable, document in both column (ah) and the reference document specified in column (af) if the adjustment is the result of SAG consensus concerning an extenuating circumstance as contemplated in the provisions contained in the guidelines for columns (bb) and (bc).
Note on AK6: Column (ai) – 2019 Adjusted Goal: Calculate the adjusted energy savings goal for 2019 by taking the product of the values contained in column (g) – 2019 Plan Number of Units (Fixed), column (ag) – 2019 Gross Unit Savings (Therms), and column (q) – 2019 Plan NTG (Fixed); column (ai)=(g x ag x q).
Note on AL6: Column (aj) – 2019 IL-TRM Adjustment: Calculate the savings differential between the 2019 Adjusted Goal and the 2019 Plan Goal by following the calculation instructions specified in the header row containing column labels; column (aj)=(ai-u).
Note on AM6: Column (ak) – IL-TRM Measure Code from the 2020 IL-TRM or errata applicable to 2020: List the applicable IL-TRM Measure Code from the 2020 IL-TRM or errata applicable to 2020. The IL-TRM Measure Code can be found at the end of each Measure characterization in the IL-TRM or errata document. Note: Errata are generally posted to the following ICC webpage: https://www.icc.illinois.gov/Electricity/programs/TRM.aspx
Note on AN6: Column (al) – Reference Document Explaining Gross Unit Savings Calculation Details: Provide the name of the document, and date and tab name if applicable, where the supporting calculation details, Key Custom Input Assumptions, any necessary adjustments made to the Key IL-TRM Input Assumptions based upon IL-TRM updates, and any SAG consensus extenuating circumstance adjustment notes and documentation (see provisions contained in these guidelines for columns (bb) and (bc)), are specified for calculating the 2020 Gross Unit Savings values contained in column (am) for the relevant Measure.
Note on AO6: Column (am) – 2020 Gross Unit Savings (Therms): Complete the gross Therm savings per unit of participation for 2020 by applying the applicable IL-TRM provisions contained in the 2020 IL-TRM or errata document applicable to 2020 as described below. In cases where the IL-TRM Measure Code change also results in a change to one of the Key IL-TRM Input Assumptions specified in column (bc), the Key IL-TRM Input Assumptions should be adjusted to align with the updated applicable IL-TRM assumptions when calculating the 2020 Gross Unit Savings for the Measure. The calculation details and specific changes to Key IL-TRM Input Assumptions associated with the 2020 Gross Unit Savings calculation for the Measure should be clearly specified in the document listed in column (al) – Reference Document Explaining Gross Unit Savings Calculation Details. Note: If the IL-TRM Measure Code specified in column (ak) is identical to the one contained in column (j), the resulting value contained in column (am) – 2020 Gross Unit Savings should be set equal to the approved Plan value specified in column (n) – 2020 Plan Gross Unit Savings.
Note on AP6: Column (an) – Gross Unit Savings Adjustment Explanation: Briefly describe the cause of the adjusted Gross Unit Savings reflected in column (am) – 2020 Gross Unit Savings. Note: Where applicable, document in both column (an) and the reference document specified in column (al) if the adjustment is the result of SAG consensus concerning an extenuating circumstance as contemplated in the provisions contained in the guidelines for columns (bb) and (bc).
Note on AQ6: Column (ao) – 2020 Adjusted Goal: Calculate the adjusted energy savings goal for 2020 by taking the product of the values contained in column (h) – 2020 Plan Number of Units (Fixed), column (am) – 2020 Gross Unit Savings (Therms), and column (r) – 2020 Plan NTG (Fixed); column (ao)=(h x am x r).
Note on AR6: Column (ap) – 2020 IL-TRM Adjustment: Calculate the savings differential between the 2020 Adjusted Goal and the 2020 Plan Goal by following the calculation instructions specified in the header row containing column labels; column (ap)=(ao-v).
Note on AS6: Column (aq) – IL-TRM Measure Code from the 2021 IL-TRM or errata applicable to 2021: List the applicable IL-TRM Measure Code from the 2021 IL-TRM or errata applicable to 2021. The IL-TRM Measure Code can be found at the end of each Measure characterization in the IL-TRM or errata document. If the IL-TRM Measure Code is identical to the one contained in the IL-TRM Version 6.0, responses in column (aq) – IL-TRM Measure Code from the 2021 IL-TRM or errata applicable to 2021 and column (as) – 2021 Gross Unit Savings (Therms) should be the same as the approved Plan assumptions specified in column (j) – IL-TRM Measure Code from IL-TRMv6.0 and column (o) – 2021 Plan Gross Unit Savings, respectively. If the IL-TRM Measure Code is different from the one contained in the IL-TRM Version 6.0 and the IL-TRM Measure change warrants a savings goal adjustment and IL-TRM adjustment to the Gross Unit Savings calculated for the Measure due to a change to one of the Key IL-TRM Input Assumptions specified in column (bc) (see provisions contained in the guidelines for columns (bb) and (bc)), provide the IL-TRM adjusted Gross Unit Savings calculated for the Measure from applying the updated applicable IL-TRM assumptions in column (as) – 2021 Gross Unit Savings (Therms). The details and specific changes to the Key IL-TRM Input Assumptions underlying this IL-TRM adjusted Gross Unit Savings calculation for the Measure should be clearly specified in the document listed in column (ar) – Reference Document Explaining Gross Unit Savings Calculation Details. Note: Errata are generally posted to the following ICC webpage: https://www.icc.illinois.gov/Electricity/programs/TRM.aspx
Note on AT6: Column (ar) – Reference Document Explaining Gross Unit Savings Calculation Details: Provide the name of the document, and date and tab name if applicable, where the supporting calculation details, Key Custom Input Assumptions, any necessary adjustments made to the Key IL-TRM Input Assumptions based upon IL-TRM updates, and any SAG consensus extenuating circumstance adjustment notes and documentation (see provisions contained in these guidelines for columns (bb) and (bc)), are specified for calculating the 2021 Gross Unit Savings values contained in column (as) for the relevant Measure.
Note on AU6: Column (as) – 2021 Gross Unit Savings (Therms): Complete the gross Therm savings per unit of participation for 2021 by applying the applicable IL-TRM provisions contained in the 2021 IL-TRM or errata document applicable to 2021 as described below. In cases where the IL-TRM Measure Code change also results in a change to one of the Key IL-TRM Input Assumptions specified in column (bc), the Key IL-TRM Input Assumptions should be adjusted to align with the updated applicable IL-TRM assumptions when calculating the 2021 Gross Unit Savings for the Measure. The calculation details and specific changes to Key IL-TRM Input Assumptions associated with the 2021 Gross Unit Savings calculation for the Measure should be clearly specified in the document listed in column (ar) – Reference Document Explaining Gross Unit Savings Calculation Details. Note: If the IL-TRM Measure Code specified in column (aq) is identical to the one contained in column (j), the resulting value contained in column (as) – 2021 Gross Unit Savings should be set equal to the approved Plan value specified in column (o) – 2021 Plan Gross Unit Savings.
Note on AV6: Column (at) – Gross Unit Savings Adjustment Explanation: Briefly describe the cause of the adjusted Gross Unit Savings reflected in column (as) – 2021 Gross Unit Savings. Note: Where applicable, document in both column (at) and the reference document specified in column (ar) if the adjustment is the result of SAG consensus concerning an extenuating circumstance as contemplated in the provisions contained in the guidelines for columns (bb) and (bc).
Note on AW6: Column (au) – 2021 Adjusted Goal: Calculate the adjusted energy savings goal for 2021 by taking the product of the values contained in column (i) – 2021 Plan Number of Units (Fixed), column (as) – 2021 Gross Unit Savings (Therms), and column (s) – 2021 Plan NTG (Fixed); column (au)=(i x as x s).
Note on AX6: Column (av) – 2021 IL-TRM Adjustment: Calculate the savings differential between the 2021 Adjusted Goal and the 2021 Plan Goal by following the calculation instructions specified in the header row containing column labels; column (av)=(au-w).
Note on AY6: Column (aw) – 2018 Final Savings Goal: Set equal to the value contained in column (ac) – 2018 Adjusted Goal for the rows containing Measures designated as IL-TRM Adjustable (column (c)=1). Column (aw) – 2018 Final Savings Goal: Set equal to the value contained in column (t) – 2018 Plan Goal for the rows of Measures that are not IL-TRM Adjustable (column (c)=0).
Note on AZ6: Column (ax) – 2019 Final Savings Goal: Set equal to the value contained in column (ai) – 2019 Adjusted Goal for each row with a Measure designated as IL-TRM Adjustable (column (c)=1). Column (ax) – 2019 Final Savings Goal: Set equal to the value contained in column (u) – 2019 Plan Goal for each row with a Measure that is not IL-TRM Adjustable (column (c)=0).
Note on BA6: Column (ay) – 2020 Final Savings Goal: Set equal to the value contained in column (ao) – 2020 Adjusted Goal for each row with a Measure designated as IL-TRM Adjustable (column (c)=1). Column (ay) – 2020 Final Savings Goal: Set equal to the value contained in column (v) – 2020 Plan Goal for each row with a Measure that is not IL-TRM Adjustable (column (c)=0).
Note on BB6: Column (az) – 2021 Final Savings Goal: Set equal to the value contained in column (au) – 2021 Adjusted Goal for each row with a Measure designated as IL-TRM Adjustable (column (c)=1). Column (az) – 2021 Final Savings Goal: Set equal to the value contained in column (w) – 2021 Plan Goal for each row with a Measure that is not IL-TRM Adjustable (column (c)=0).
Note on BC6: Calculate an estimate of the Plan Period Final Adjusted Net Energy Savings Goal by completing column (ba) – Plan Period Final Savings Goal (Therms) for all Measures by following the calculation instructions specified in the header row of the column: column (ba)=(aw+ax+ay+az); and then below the list of Measures, include the Portfolio Total (Therms) savings by calculating the sum of the rows of Measure savings for column (ba) to determine an estimate of the Portfolio Final Adjusted Net Energy Savings Goal for the Plan Period. Note: Each Program Administrator’s actual Portfolio Final Adjusted Net Energy Savings Goal for the Plan Period may not be known until after the Commission approves the 2022 IL-TRM, which may include IL-TRM updates specified as errata Measures applicable to 2021 that might necessitate additional energy savings goal adjustments to be made for the last Program Year to obtain an accurate calculation of the Final Adjusted Net Energy Savings Goal for the Plan Period. Note: Below the list of Measures in the row, Portfolio Total (Therms), calculate a total summation of all the Measure savings to determine the Portfolio savings goal. The value contained in the row, Portfolio Total (Therms), of the Measure-Level Adjustments Tab for column (ba) – Plan Period Final Savings Goal (Therms) should be equal to the value contained in the row, Portfolio Total (Therms), in the Program-Level Adjustments Tab for column (s) – Plan Period Adjusted Energy Savings Goal (Therms).
Note on BD6: Column (bb) – Key Custom Input Assumptions (if none, specify NA): Assumptions in savings estimates that are custom and are not derived from values in the IL-TRM, and therefore will not necessitate a change in savings goals if the IL-TRM is updated, unless consensus is reached at SAG that the extenuating circumstance warrants an adjustment. List any custom assumptions selected by the Program Administrator to calculate the Plan Gross Unit Savings for the IL-TRM Adjustable Measure in the Plan and specified in columns (l), (m), (n), and (o). Answer “NA” if there are no custom assumptions selected by the Program Administrator to calculate the Plan Gross Unit Savings for the IL-TRM Adjustable Measure. The assumptions listed in column (bb) should be consistent with and clearly outlined in the reference document specified in column (k) – Reference Document Explaining Gross Unit Savings Calculation Details. Program Administrators have the flexibility to specify the custom assumptions selected by the Program Administrator within a separate tab or across multiple columns of the Measure-Level Adjustments Tab. In cases where the custom assumptions are provided within a separate tab, the name of the tab where the custom assumptions can be found should be clearly specified in column (bb). Note: In general, if a custom input assumption specified in this column (bb) is changed by the Program Administrator during Program implementation and tracking of the Measure savings during the Plan period, given such a change to the custom input assumptions during Program implementation of the Measure is not the result of a change to the IL-TRM, the changed custom input assumption should not be used to adjust the Program Administrator’s energy savings goals. In other words, the custom input assumptions selected by the Program Administrator in its Plan filing (as specified in column (bb)) should remain fixed over the Plan period when calculating the Gross Unit Savings for the applicable Program Years set forth in columns (aa), (ag), (am) and (as) and the Final Adjusted Net Energy Savings Goals set forth in columns (aw), (ax), (ay), (az), and (ba) unless consensus is reached at SAG that the extenuating circumstance warrants an adjustment.
Note on BE6: Column (bc) – Key IL-TRM Input Assumptions: Assumptions derived from the IL-TRM that, if changed in the IL-TRM in the future, would necessitate a savings goal adjustment, unless consensus is reached at SAG that the extenuating circumstance warrants no adjustment. List the specific assumptions and values from the IL-TRM relied upon to calculate the Plan Gross Unit Savings for the Measure specified in columns (l), (m), (n), and (o). The assumptions listed in column (bc) should be consistent with and clearly outlined in the reference document specified in column (k) – Reference Document Explaining Gross Unit Savings Calculation Details. Program Administrators have the flexibility to specify the assumptions and values derived from the IL-TRM to calculate the Plan Gross Unit Savings for the Measure within a separate tab or across multiple columns of the Measure-Level Adjustments Tab. In cases where the assumptions and values derived from the IL-TRM are provided within a separate tab, the name of the tab where the assumptions and values derived from the IL-TRM can be found should be clearly specified in column (bc). Examples of Key IL-TRM Input Assumptions: 1) Cooling_Reduction = 8.0% for 5.3.16 Advanced Thermostats Measure; or 2) Hours (Unknown Installation Location) = 847 for 5.5.8 LED Screw Based Omnidirectional Bulbs Measure.
Note on AY7: Note: (aw)=(ac) for IL-TRM Adjustable Measures (if column (c)=1); (aw)=(t) for Measures that are not IL-TRM Adjustable (if column (c)=0).
Note on AZ7: Note: (ax)=(ai) for IL-TRM Adjustable Measures (if column (c)=1); (ax)=(u) for Measures that are not IL-TRM Adjustable (if column (c)=0).
Note on BA7: Note: (ay)=(ao) for IL-TRM Adjustable Measures (if column (c)=1); (ay)=(v) for Measures that are not IL-TRM Adjustable (if column (c)=0).
Note on BB7: Note: (az)=(au) for IL-TRM Adjustable Measures (if column (c)=1); (az)=(w) for Measures that are not IL-TRM Adjustable (if column (c)=0).
Note on A427: Portfolio Total (Therms): Below the list of Measures, calculate a total summation of all the Measure savings (with applicable fuel type savings (Therms)) to determine the Portfolio savings goals and adjustments for columns (t) – (x), (ad), (aj), (ap), (av) – (az), and (ba). Note: The values contained in the row, Portfolio Total (Therms), of the Measure-Level Adjustments Tab for columns (t), (u), (v), (w), and (x) – Plan Energy Savings Goals, and columns (aw), (ax), (ay), (az), and (ba) – Final Adjusted Net Energy Savings Goals, should be equal to the values contained in the row, Portfolio Total (Therms), in the Program-Level Adjustments Tab for columns (b), (f), (j), (n), and (r) – Plan Energy Savings Goal, and columns (c), (g), (k), (o), and (s) – Adjusted Energy Savings Goal, respectively.
Note on V428: Portfolio Total (Therms) 2018 Plan Goal: Calculate the sum of the rows of Measure savings within the column for the respective fuel type (Therms) to determine the Portfolio savings goal. Note: The value contained in the row, Portfolio Total (Therms), in the Program-Level Adjustments Tab for column (b) – 2018 Plan Energy Savings Goal should be equal to the value contained in the row, Portfolio Total (Therms), of the Measure-Level Adjustments Tab for column (t) – 2018 Plan Goal.
Note on W428: Portfolio Total (Therms) 2019 Plan Goal: Calculate the sum of the rows of Measure savings within the column for the respective fuel type (Therms) to determine the Portfolio savings goal. Note: The value contained in the row, Portfolio Total (Therms), in the Program-Level Adjustments Tab for column (f) – 2019 Plan Energy Savings Goal should be equal to the value contained in the row, Portfolio Total (Therms), of the Measure-Level Adjustments Tab for column (u) – 2019 Plan Goal.
Note on X428: Portfolio Total (Therms) 2020 Plan Goal: Calculate the sum of the rows of Measure savings within the column for the respective fuel type (Therms) to determine the Portfolio savings goal. Note: The value contained in the row, Portfolio Total (Therms), in the Program-Level Adjustments Tab for column (j) – 2020 Plan Energy Savings Goal should be equal to the value contained in the row, Portfolio Total (Therms), of the Measure-Level Adjustments Tab for column (v) – 2020 Plan Goal.
Note on Y428: Portfolio Total (Therms) 2021 Plan Goal: Calculate the sum of the rows of Measure savings within the column for the respective fuel type (Therms) to determine the Portfolio savings goal. Note: The value contained in the row, Portfolio Total (Therms), in the Program-Level Adjustments Tab for column (n) – 2021 Plan Energy Savings Goal should be equal to the value contained in the row, Portfolio Total (Therms), of the Measure-Level Adjustments Tab for column (w) – 2021 Plan Goal.
Note on Z428: Portfolio Total (Therms) Plan Period Goal: Calculate the sum of the rows of Measure savings within the column for the respective fuel type (Therms) to arrive at the Portfolio Total (Therms) Plan Period Plan Energy Savings Goal. Note: The value contained in the row, Portfolio Total (Therms), in the Program-Level Adjustments Tab for column (r), should be equal to the value of the Program Administrator’s energy savings goal specified in its approved Plan from the Plan docket, and this value should also be equal to the value contained in column (x) in the row, Portfolio Total (Therms), of the Measure-Level Adjustments Tab.
Note on AF428: Portfolio Total (Therms) Plan Period Goal: Calculate the sum of the rows of Measure savings within the column for the respective fuel type (Therms) to arrive at the Portfolio Total (Therms) Plan Period Plan Energy Savings Goal. Note: The value contained in the row, Portfolio Total (Therms), in the Program-Level Adjustments Tab for column (r), should be equal to the value of the Program Administrator’s energy savings goal specified in its approved Plan from the Plan docket, and this value should also be equal to the value contained in column (x) in the row, Portfolio Total (Therms), of the Measure-Level Adjustments Tab.
Note on AL428: Portfolio Total (Therms) Plan Period Goal: Calculate the sum of the rows of Measure savings within the column for the respective fuel type (Therms) to arrive at the Portfolio Total (Therms) Plan Period Plan Energy Savings Goal. Note: The value contained in the row, Portfolio Total (Therms), in the Program-Level Adjustments Tab for column (r), should be equal to the value of the Program Administrator’s energy savings goal specified in its approved Plan from the Plan docket, and this value should also be equal to the value contained in column (x) in the row, Portfolio Total (Therms), of the Measure-Level Adjustments Tab.
Note on AR428: Portfolio Total (Therms) Plan Period Goal: Calculate the sum of the rows of Measure savings within the column for the respective fuel type (Therms) to arrive at the Portfolio Total (Therms) Plan Period Plan Energy Savings Goal. Note: The value contained in the row, Portfolio Total (Therms), in the Program-Level Adjustments Tab for column (r), should be equal to the value of the Program Administrator’s energy savings goal specified in its approved Plan from the Plan docket, and this value should also be equal to the value contained in column (x) in the row, Portfolio Total (Therms), of the Measure-Level Adjustments Tab.
Note on AX428: Portfolio Total (Therms) Plan Period Goal: Calculate the sum of the rows of Measure savings within the column for the respective fuel type (Therms) to arrive at the Portfolio Total (Therms) Plan Period Plan Energy Savings Goal. Note: The value contained in the row, Portfolio Total (Therms), in the Program-Level Adjustments Tab for column (r), should be equal to the value of the Program Administrator’s energy savings goal specified in its approved Plan from the Plan docket, and this value should also be equal to the value contained in column (x) in the row, Portfolio Total (Therms), of the Measure-Level Adjustments Tab.
Note on AY428: Portfolio Total (Therms) 2018 Final Savings Goal: Calculate the sum of the rows of Measure savings within the column for the respective fuel type (Therms). The value contained in the row, Portfolio Total (Therms), of the Measure-Level Adjustments Tab for column (aw) – 2018 Final Savings Goal should be equal to the value contained in the row, Portfolio Total (Therms), in the Program-Level Adjustments Tab for column (c) – 2018 Adjusted Energy Savings Goal.
Note on AZ428: Portfolio Total (Therms) 2019 Final Savings Goal: Calculate the sum of the rows of Measure savings within the column for the respective fuel type (Therms). The value contained in the row, Portfolio Total (Therms), of the Measure-Level Adjustments Tab for column (ax) should be equal to the value contained in the row, Portfolio Total (Therms), in the Program-Level Adjustments Tab for column (g).
Note on BA428: Portfolio Total (Therms) 2020 Final Savings Goal: Calculate the sum of the rows of Measure savings within the column for the respective fuel type (Therms). Note: The value contained in the row, Portfolio Total (Therms), of the Measure-Level Adjustments Tab for column (ay) should be equal to the value contained in the row, Portfolio Total (Therms), in the Program-Level Adjustments Tab for column (k).
Note on BB428: Portfolio Total (Therms) 2021 Final Savings Goal: Calculate the sum of the rows of Measure savings within the column for the respective fuel type (Therms). Note: The value contained in the row, Portfolio Total (Therms), of the Measure-Level Adjustments Tab for column (az) should be equal to the value contained in the row, Portfolio Total (Therms), in the Program-Level Adjustments Tab for column (o).
Note on BC428: Portfolio Total (Therms) Plan Period Final Savings Goal: Calculate the sum of the rows of Measure savings within the column for the respective fuel type (Therms). Note: The value contained in the row, Portfolio Total (Therms), in the Program-Level Adjustments Tab for column (s) should be equal to the value contained in the row, Portfolio Total (Therms), of the Measure-Level Adjustments Tab for column (ba). Note: Each Program Administrator’s actual Portfolio Final Adjusted Net Energy Savings Goal for the Plan Period may not be known until after the Commission approves the 2022 IL-TRM, which may include IL-TRM updates specified as errata Measures applicable to 2021 that might necessitate additional energy savings goal adjustments to be made for the last Program Year to obtain an accurate calculation of the Final Adjusted Net Energy Savings Goal for the Plan Period.

## WAML
North Shore Gas | Weighted Average Measure Life
| PY7 | PY8 | PY9 | PY10 | PY7-10
Approved Plan** | 8.1571 | 9.7082 | 9.3728 | 9.7842 | 9.1981
Corrected Approved Plan | 9.9158 | 11.0859 | 10.802 | 11.1396 | 10.7074
2019 Adjustable Goals*** | 9.8941 | 11.0729 | 10.7848 | 11.1271 | 10.6909
** A calculation error was found in the original filing, this was corrected in the Corrected Approved Plan Row and the 2019 Adjustable Goals row
*** 2019 Adjustable Goals WAML includes approved plan correction and any TRM changes associated with adjustable goals

## Unit Savings Calculations
Peoples Gas
[9 empty] | Participants |  |  |  | Therms Per Unit
| Index |  | Measure | Units | Units | Gas NTGR | Plan Measure Life | Adjusted Measure Life | PY7 | PY8 | PY9 | PY10 | PY7 | PY8 | PY9 | PY10 | Reference Document | Algorithm Source | TRM | TRM Measure Code | Savings Algorithm | VAR1 Name | VAR1 | VAR2 Name | VAR2 | VAR3 Name | VAR3 | VAR4 Name | VAR4 | VAR5 Name | VAR5 | VAR6 Name | VAR6 | VAR7 Name | VAR7 | VAR8 Name | VAR8 | VAR9 Name | VAR9 | VAR10 Name | VAR10 | VAR11 Name | VAR11 | VAR12 Name | VAR12
Res - Outreach & Education_Behavior 2018 1st Year | 1 | Res - Outreach & Education | Behavior 2018 1st Year | each | 1 | 100% | 1 | 1 | 54000 | 0 | 0 | 0 | 10.6481 | 0 | 0 | 0 | Exhibit 1.5A_R North Shore EEPS_Adjustable_Savings_Goal_Template.xlsx, Behavioral Tab | IL TRM 9/28/2018 | 6.1.1 | CC-BEH-BEHP-V02-16061
Res - Outreach & Education_Behavior 2019 1st Year | 2 | Res - Outreach & Education | Behavior 2019 1st Year | each | 1 | 100% | 1 | 1 |  | 52800 |  |  | 0 | 6.064 | 0 | 0 | Exhibit 1.5A_R North Shore EEPS_Adjustable_Savings_Goal_Template.xlsx, Behavioral Tab | IL TRM 9/28/2018 | 6.1.1 | CC-BEH-BEHP-V02-16061
Res - Outreach & Education_Behavior 2020 1st Year | 3 | Res - Outreach & Education | Behavior 2020 1st Year | each | 1 | 100% | 1 | 1 |  |  | 51600 |  | 0 | 0 | 6.113 | 0 | Exhibit 1.5A_R North Shore EEPS_Adjustable_Savings_Goal_Template.xlsx, Behavioral Tab | IL TRM 9/28/2018 | 6.1.1 | CC-BEH-BEHP-V02-16061
Res - Outreach & Education_Behavior 2021 1st Year | 4 | Res - Outreach & Education | Behavior 2021 1st Year | each | 1 | 100% | 1 | 1 |  |  |  | 50400 | 0 | 0 | 0 | 6.1488 | Exhibit 1.5A_R North Shore EEPS_Adjustable_Savings_Goal_Template.xlsx, Behavioral Tab | IL TRM 9/28/2018 | 6.1.1 | CC-BEH-BEHP-V02-16061
Res - Outreach & Education_Behavior 2018 Y1 Persistence | 5 | Res - Outreach & Education | Behavior 2018 Y1 Persistence | each | 1 | 100% | 0 | 0 | 54000 |  |  |  | 4.6819 | 0 | 0 | 0 | Exhibit 1.5A_R North Shore EEPS_Adjustable_Savings_Goal_Template.xlsx, Behavioral Tab | IL TRM 9/28/2018 | 6.1.1 | CC-BEH-BEHP-V02-16061
Res - Outreach & Education_Behavior 2018 Y2 Persistence | 6 | Res - Outreach & Education | Behavior 2018 Y2 Persistence | each | 1 | 100% | 0 | 0 | 54000 |  |  |  | 2.0332 | 0 | 0 | 0 | Exhibit 1.5A_R North Shore EEPS_Adjustable_Savings_Goal_Template.xlsx, Behavioral Tab | IL TRM 9/28/2018 | 6.1.1 | CC-BEH-BEHP-V02-16061
Res - Outreach & Education_Behavior 2018 Y3 Persistence | 7 | Res - Outreach & Education | Behavior 2018 Y3 Persistence | each | 1 | 100% | 0 | 0 | 54000 |  |  |  | 0.89396 | 0 | 0 | 0 | Exhibit 1.5A_R North Shore EEPS_Adjustable_Savings_Goal_Template.xlsx, Behavioral Tab | IL TRM 9/28/2018 | 6.1.1 | CC-BEH-BEHP-V02-16061
Res - Outreach & Education_Behavior 2018 Y4 Persistence | 8 | Res - Outreach & Education | Behavior 2018 Y4 Persistence | each | 1 | 100% | 0 | 0 | 54000 |  |  |  | 0.38821 | 0 | 0 | 0 | Exhibit 1.5A_R North Shore EEPS_Adjustable_Savings_Goal_Template.xlsx, Behavioral Tab | IL TRM 9/28/2018 | 6.1.1 | CC-BEH-BEHP-V02-16061
Res - Outreach & Education_Behavior 2019 Y1 Persistence | 9 | Res - Outreach & Education | Behavior 2019 Y1 Persistence | each | 1 | 100% | 0 | 0 |  | 52800 |  |  | 0 | 2.6663 | 0 | 0 | Exhibit 1.5A_R North Shore EEPS_Adjustable_Savings_Goal_Template.xlsx, Behavioral Tab | IL TRM 9/28/2018 | 6.1.1 | CC-BEH-BEHP-V02-16061
Res - Outreach & Education_Behavior 2019 Y2 Persistence | 10 | Res - Outreach & Education | Behavior 2019 Y2 Persistence | each | 1 | 100% | 0 | 0 |  | 52800 |  |  | 0 | 1.1579 | 0 | 0 | Exhibit 1.5A_R North Shore EEPS_Adjustable_Savings_Goal_Template.xlsx, Behavioral Tab | IL TRM 9/28/2018 | 6.1.1 | CC-BEH-BEHP-V02-16061
Res - Outreach & Education_Behavior 2019 Y3 Persistence | 11 | Res - Outreach & Education | Behavior 2019 Y3 Persistence | each | 1 | 100% | 0 | 0 |  | 52800 |  |  | 0 | 0.5091 | 0 | 0 | Exhibit 1.5A_R North Shore EEPS_Adjustable_Savings_Goal_Template.xlsx, Behavioral Tab | IL TRM 9/28/2018 | 6.1.1 | CC-BEH-BEHP-V02-16061
Res - Outreach & Education_Behavior 2019 Y4 Persistence | 12 | Res - Outreach & Education | Behavior 2019 Y4 Persistence | each | 1 | 100% | 0 | 0 |  | 52800 |  |  | 0 | 0.22108 | 0 | 0 | Exhibit 1.5A_R North Shore EEPS_Adjustable_Savings_Goal_Template.xlsx, Behavioral Tab | IL TRM 9/28/2018 | 6.1.1 | CC-BEH-BEHP-V02-16061
Res - Outreach & Education_Behavior 2020 Y1 Persistence | 13 | Res - Outreach & Education | Behavior 2020 Y1 Persistence | each | 1 | 100% | 0 | 0 |  |  | 51600 |  | 0 | 0 | 2.6878 | 0 | Exhibit 1.5A_R North Shore EEPS_Adjustable_Savings_Goal_Template.xlsx, Behavioral Tab | IL TRM 9/28/2018 | 6.1.1 | CC-BEH-BEHP-V02-16061
Res - Outreach & Education_Behavior 2020 Y2 Persistence | 14 | Res - Outreach & Education | Behavior 2020 Y2 Persistence | each | 1 | 100% | 0 | 0 |  |  | 51600 |  | 0 | 0 | 1.1672 | 0 | Exhibit 1.5A_R North Shore EEPS_Adjustable_Savings_Goal_Template.xlsx, Behavioral Tab | IL TRM 9/28/2018 | 6.1.1 | CC-BEH-BEHP-V02-16061
Res - Outreach & Education_Behavior 2020 Y3 Persistence | 15 | Res - Outreach & Education | Behavior 2020 Y3 Persistence | each | 1 | 100% | 0 | 0 |  |  | 51600 |  | 0 | 0 | 0.51321 | 0 | Exhibit 1.5A_R North Shore EEPS_Adjustable_Savings_Goal_Template.xlsx, Behavioral Tab | IL TRM 9/28/2018 | 6.1.1 | CC-BEH-BEHP-V02-16061
Res - Outreach & Education_Behavior 2020 Y4 Persistence | 16 | Res - Outreach & Education | Behavior 2020 Y4 Persistence | each | 1 | 100% | 0 | 0 |  |  | 51600 |  | 0 | 0 | 0.22287 | 0 | Exhibit 1.5A_R North Shore EEPS_Adjustable_Savings_Goal_Template.xlsx, Behavioral Tab | IL TRM 9/28/2018 | 6.1.1 | CC-BEH-BEHP-V02-16061
Res - Outreach & Education_Behavior 2021 Y1 Persistence | 17 | Res - Outreach & Education | Behavior 2021 Y1 Persistence | each | 1 | 100% | 0 | 0 |  |  |  | 50400 | 0 | 0 | 0 | 2.7036 | Exhibit 1.5A_R North Shore EEPS_Adjustable_Savings_Goal_Template.xlsx, Behavioral Tab | IL TRM 9/28/2018 | 6.1.1 | CC-BEH-BEHP-V02-16061
Res - Outreach & Education_Behavior 2021 Y2 Persistence | 18 | Res - Outreach & Education | Behavior 2021 Y2 Persistence | each | 1 | 100% | 0 | 0 |  |  |  | 50400 | 0 | 0 | 0 | 1.1741 | Exhibit 1.5A_R North Shore EEPS_Adjustable_Savings_Goal_Template.xlsx, Behavioral Tab | IL TRM 9/28/2018 | 6.1.1 | CC-BEH-BEHP-V02-16061
Res - Outreach & Education_Behavior 2021 Y3 Persistence | 19 | Res - Outreach & Education | Behavior 2021 Y3 Persistence | each | 1 | 100% | 0 | 0 |  |  |  | 50400 | 0 | 0 | 0 | 0.51622 | Exhibit 1.5A_R North Shore EEPS_Adjustable_Savings_Goal_Template.xlsx, Behavioral Tab | IL TRM 9/28/2018 | 6.1.1 | CC-BEH-BEHP-V02-16061
Res - Outreach & Education_Behavior 2021 Y4 Persistence | 20 | Res - Outreach & Education | Behavior 2021 Y4 Persistence | each | 1 | 100% | 0 | 0 |  |  |  | 50400 | 0 | 0 | 0 | 0.22418 | Exhibit 1.5A_R North Shore EEPS_Adjustable_Savings_Goal_Template.xlsx, Behavioral Tab | IL TRM 9/28/2018 | 6.1.1 | CC-BEH-BEHP-V02-16061
Res - Outreach & Education_Energy Education | 21 | Res - Outreach & Education | Energy Education | each | 1 | 100% | 4 | 4 | 1375 | 1375 | 1375 | 1375 | 10 | 10 | 10 | 10 | Custom | Custom | Custom | Custom | Custom
Res - SF Assessments_Bathroom Aerator | 22 | Res - SF Assessments | Bathroom Aerator | each | 1 | 96% | 9 | 10 | 3920 | 3920 | 3864 | 3920 | 0.9085 | 0.9085 | 0.9085 | 0.9085 | Exhibit 1.5A_R North Shore EEPS_Adjustable_Savings_Goal_Template.xlsx, Unit Savings Calculations Tab | IL TRM 9/28/2018 | 5.4.4 | RS-HWE-LFFA-V06-180101 | ΔTherms = ((GPM_base * L_base - GPM_low * L_low) * Household * 365.25 *DF / FPH) * EPG_gas * ISR | GPM_base | 1.53 | GPM_low | 0.94 | L_base/L_low | 1.6 | DF | 90% | FPH | 2.83 | EPG_gas | 0.0034068 | ISR | 0.95 | Household | 2.56 | RE_gas | 78%
Res - SF Assessments_Kitchen Aerator | 23 | Res - SF Assessments | Kitchen Aerator | each | 1 | 96% | 9 | 10 | 823 | 823 | 811 | 823 | 8.5936 | 8.5936 | 8.5936 | 8.5936 | Exhibit 1.5A_R North Shore EEPS_Adjustable_Savings_Goal_Template.xlsx, Unit Savings Calculations Tab | IL TRM 9/28/2018 | 5.4.4 | RS-HWE-LFFA-V06-180101 | ΔTherms = ((GPM_base * L_base - GPM_low * L_low) * Household * 365.25 *DF / FPH) * EPG_gas * ISR | GPM_base | 1.63 | GPM_low | 0.94 | L_base/L_low | 4.5 | DF | 75% | FPH | 1 | EPG_gas | 0.0041543 | ISR | 0.95 | Household | 2.56 | RE_gas | 78%
Res - SF Assessments_Showerhead | 24 | Res - SF Assessments | Showerhead | each | 1 | 96% | 10 | 10 | 3315 | 3315 | 3267 | 3315 | 8.7892 | 8.7892 | 8.7892 | 8.7892 | Exhibit 1.5A_R North Shore EEPS_Adjustable_Savings_Goal_Template.xlsx, Unit Savings Calculations Tab | IL TRM 9/28/2018 | 5.4.5 | RS-HWE-LFSH-V05-180101 | ΔTherms = ((GPM_base * L_base - GPM_low * L_low) * Household * SPCD * 365.25 / SPH) * EPG_gas * ISR | GPM_base | 2.24 | GPM_low | 1.5 | L_base/L_low | 7.8 | EPG_gas | 0.0050087 | SPDC | 0.6 | SPH | 1.79 | ISR | 0.97 | Household | 2.56 | RE_gas | 78%
Res - SF Assessments_Pipe Insulation (DHW) | 25 | Res - SF Assessments | Pipe Insulation (DHW) | ft | 3 | 96% | 15 | 15 | 1905 | 1905 | 1877 | 1905 | 0.7704 | 0.7704 | 0.7704 | 0.7704 | Exhibit 1.5A_R North Shore EEPS_Adjustable_Savings_Goal_Template.xlsx, Unit Savings Calculations Tab | IL TRM 9/28/2018 | 5.4.1 | RS-HVC-PINS-V02-150601 | ΔTherm = ((Cexist / Rexist – Cnew / Rnew) * L * ΔT * 8,766) / ηDHW /100,000 | Cexist | 0.196 | Rexist | 1 | Cnew | 0.327 | Rnew | 4 | L | 1 | ΔT | 60 | ηDHW | 0.78
Res - SF Assessments_Pipe Insulation (Boiler) | 26 | Res - SF Assessments | Pipe Insulation (Boiler) | ft | 3 | 96% | 15 | 15 | 24 | 24 | 24 | 24 | 0.41554 | 0.41554 | 0.41554 | 0.41554 | Exhibit 1.5A_R North Shore EEPS_Adjustable_Savings_Goal_Template.xlsx, Unit Savings Calculations Tab | IL TRM 9/28/2018 | 5.3.2 | RS-HVC-PINS-V02-160601 | ΔTherm = (((1/Rexist * Cexist) – (1/Rnew * Cnew)) * FLH_heat * L * ΔT ) / ηBoiler /100,000 | Rexist | 0.5 | Rnew | 3.5 | FLH_heat | 1840 | Cexist | 0.1635 | Cnew_DI | 0.42521 | L | 1 | ΔT | 90 | ηBoiler | 0.819
Res - SF Assessments_Programmable Thermostat - Furnace | 27 | Res - SF Assessments | Programmable Thermostat - Furnace | each | 1 | 96% | 5 | 8 | 484 | 484 | 477 | 484 | 62.31 | 62.31 | 62.31 | 62.31 | Exhibit 1.5A_R North Shore EEPS_Adjustable_Savings_Goal_Template.xlsx, Unit Savings Calculations Tab | IL TRM 9/28/2018 | 5.3.11 | RS-HVC-PROG-V04-180101 | ΔTherm = %FossilHeat * Gas_Heating_Consumption * Heating_Reduction * HF * Eff_ISR | Gas_Heating_Consumption | 1005 | Heating_Reduction | 6.2% | HF_SF | 100% | Eff_ISR | 100% | F[e] | 3.14%
Res - SF Assessments_Programmable Thermostat - Boiler | 28 | Res - SF Assessments | Programmable Thermostat - Boiler | each | 1 | 96% | 5 | 8 | 0 | 0 | 0 | 0 | 75.516 | 75.516 | 75.516 | 75.516 | Exhibit 1.5A_R North Shore EEPS_Adjustable_Savings_Goal_Template.xlsx, Unit Savings Calculations Tab | IL TRM 9/28/2018 | 5.3.11 | RS-HVC-PROG-V04-180101 | ΔTherm = %FossilHeat * Gas_Heating_Consumption * Heating_Reduction * HF * Eff_ISR | Gas_Heating_Consumption | 1218 | Heating_Reduction | 6.2% | HF_SF | 100% | Eff_ISR | 100% | F[e] | 3.14%
Res - SF Assessments_Advanced Thermostat - Furnace (Replace Manual) | 29 | Res - SF Assessments | Advanced Thermostat - Furnace (Replace Manual) | each | 1 | 100% | 10 | 11 | 12 | 12 | 12 | 12 | 88.44 | 88.44 | 88.44 | 88.44 | Exhibit 1.5A_R North Shore EEPS_Adjustable_Savings_Goal_Template.xlsx, Unit Savings Calculations Tab | IL TRM 9/28/2018 | 5.3.16 | RS-HVC-ADTH-V02-180101 | ΔTherm = %FossilHeat * Gas_Heating_Consumption * Heating_Reduction * HF * Eff_ISR | Gas_Heating_Consumption | 1005 | Heating_Reduction | 8.8% | HF_SF | 100% | Eff_ISR | 100% | F[e] | 3.14%
Res - SF Assessments_Advanced Thermostat - Boiler (Replace Manual) | 30 | Res - SF Assessments | Advanced Thermostat - Boiler (Replace Manual) | each | 1 | 100% | 10 | 11 | 0 | 0 | 0 | 0 | 107.184 | 107.184 | 107.184 | 107.184 | Exhibit 1.5A_R North Shore EEPS_Adjustable_Savings_Goal_Template.xlsx, Unit Savings Calculations Tab | IL TRM 9/28/2018 | 5.3.16 | RS-HVC-ADTH-V02-180101 | ΔTherm = %FossilHeat * Gas_Heating_Consumption * Heating_Reduction * HF * Eff_ISR | Gas_Heating_Consumption | 1218 | Heating_Reduction | 8.8% | HF_SF | 100% | Eff_ISR | 100% | F[e] | 3.14%
Res - SF Assessments_Advanced Thermostat - Furnace (Replace Programmable) | 31 | Res - SF Assessments | Advanced Thermostat - Furnace (Replace Programmable) | each | 1 | 100% | 10 | 11 | 218 | 218 | 215 | 218 | 56.28 | 56.28 | 56.28 | 56.28 | Exhibit 1.5A_R North Shore EEPS_Adjustable_Savings_Goal_Template.xlsx, Unit Savings Calculations Tab | IL TRM 9/28/2018 | 5.3.16 | RS-HVC-ADTH-V02-180101 | ΔTherm = %FossilHeat * Gas_Heating_Consumption * Heating_Reduction * HF * Eff_ISR | Gas_Heating_Consumption | 1005 | Heating_Reduction | 5.6% | HF_SF | 100% | Eff_ISR | 100% | F[e] | 3.14%
Res - SF Assessments_Advanced Thermostat - Boiler (Replace Programmable) | 32 | Res - SF Assessments | Advanced Thermostat - Boiler (Replace Programmable) | each | 1 | 100% | 10 | 11 | 0 | 0 | 0 | 0 | 68.208 | 68.208 | 68.208 | 68.208 | Exhibit 1.5A_R North Shore EEPS_Adjustable_Savings_Goal_Template.xlsx, Unit Savings Calculations Tab | IL TRM 9/28/2018 | 5.3.16 | RS-HVC-ADTH-V02-180101 | ΔTherm = %FossilHeat * Gas_Heating_Consumption * Heating_Reduction * HF * Eff_ISR | Gas_Heating_Consumption | 1218 | Heating_Reduction | 5.6% | HF_SF | 100% | Eff_ISR | 100% | F[e] | 3.14%
Res - SF Assessments_Thermostat - Reprogram | 33 | Res - SF Assessments | Thermostat - Reprogram | each | 1 | 96% | 2 | 2 | 411 | 411 | 405 | 411 | 62.31 | 62.31 | 62.31 | 62.31 | Exhibit 1.5A_R North Shore EEPS_Adjustable_Savings_Goal_Template.xlsx, Unit Savings Calculations Tab | IL TRM 9/28/2018 | 5.3.11 | RS-HVC-PROG-V04-180101 | ΔTherm = %FossilHeat * Gas_Heating_Consumption * Heating_Reduction * HF * Eff_ISR | Gas_Heating_Consumption | 1005 | Heating_Reduction | 6.2% | HF_SF | 100% | Eff_ISR | 100% | F[e] | 3.14%
Res - MF Assessments_Bathroom Aerator | 34 | Res - MF Assessments | Bathroom Aerator | each | 1 | 85% | 9 | 10 | 564 | 564 | 522 | 564 | 1.6369 | 1.6369 | 1.6369 | 1.6369 | Exhibit 1.5A_R North Shore EEPS_Adjustable_Savings_Goal_Template.xlsx, Unit Savings Calculations Tab | IL TRM 9/28/2018 | 5.4.4 | RS-HWE-LFFA-V06-180101 | ΔTherm = ((GPM_base * L_base - GPM_low * L_low) * Household * 365.25 *DF / FPH) * EPG_gas * ISR | GPM_base | 1.53 | GPM_low | 0.94 | L_base/L_low | 1.6 | DF | 90% | FPH | 1.5 | EPG_gas | 0.0039661 | ISR | 0.95 | Household | 2.1 | RE_gas | 67%
Res - MF Assessments_Kitchen Aerator | 35 | Res - MF Assessments | Kitchen Aerator | each | 1 | 85% | 9 | 10 | 462 | 462 | 427 | 462 | 7.8613 | 7.8613 | 7.8613 | 7.8613 | Exhibit 1.5A_R North Shore EEPS_Adjustable_Savings_Goal_Template.xlsx, Unit Savings Calculations Tab | IL TRM 9/28/2018 | 5.4.4 | RS-HWE-LFFA-V06-180101 | ΔTherm = ((GPM_base * L_base - GPM_low * L_low) * Household * 365.25 *DF / FPH) * EPG_gas * ISR | GPM_base | 1.63 | GPM_low | 0.94 | L_base/L_low | 4.5 | DF | 75% | FPH | 1 | EPG_gas | 0.0048364 | ISR | 0.91 | Household | 2.1 | RE_gas | 67%
Res - MF Assessments_Showerhead | 36 | Res - MF Assessments | Showerhead | each | 1 | 85% | 10 | 10 | 570 | 570 | 527 | 570 | 11.3191 | 11.3191 | 11.3191 | 11.3191 | Exhibit 1.5A_R North Shore EEPS_Adjustable_Savings_Goal_Template.xlsx, Unit Savings Calculations Tab | IL TRM 9/28/2018 | 5.4.5 | RS-HWE-LFSH-V05-180101 | ΔTherm = ((GPM_base * L_base - GPM_low * L_low) * Household * SPCD * 365.25 / SPH) * EPG_gas * ISR | GPM_base | 2.24 | GPM_low | 1.5 | L_base/L_low | 7.8 | EPG_gas | 0.005831 | SPDC | 0.6 | SPH | 1.3 | ISR | 0.95 | Household | 2.1 | RE_gas | 67%
Res - MF Assessments_Pipe Insulation (DHW) | 37 | Res - MF Assessments | Pipe Insulation (DHW) | ft | 3 | 85% | 15 | 15 | 390 | 390 | 361 | 390 | 0.7704 | 0.7704 | 0.7704 | 0.7704 | Exhibit 1.5A_R North Shore EEPS_Adjustable_Savings_Goal_Template.xlsx, Unit Savings Calculations Tab | IL TRM 9/28/2018 | 5.4.1 | RS-HVC-PINS-V02-150601 | ΔTherm = ((Cexist / Rexist – Cnew / Rnew) * L * ΔT * 8,766) / ηDHW /100,000 | Cexist | 0.196 | Rexist | 1 | Cnew | 0.327 | Rnew | 4 | L | 1 | ΔT | 60 | ηDHW | 0.78
Res - MF Assessments_Pipe Insulation (Boiler) | 38 | Res - MF Assessments | Pipe Insulation (Boiler) | ft | 3 | 85% | 15 | 15 | 390 | 390 | 361 | 390 | 0.41554 | 0.41554 | 0.41554 | 0.41554 | Exhibit 1.5A_R North Shore EEPS_Adjustable_Savings_Goal_Template.xlsx, Unit Savings Calculations Tab | IL TRM 9/28/2018 | 5.3.2 | RS-HVC-PINS-V02-160601 | ΔTherm = (((1/Rexist * Cexist) – (1/Rnew * Cnew)) * FLH_heat * L * ΔT ) / ηBoiler /100,000 | Rexist | 0.5 | Rnew | 3.5 | FLH_heat | 1840 | Cexist | 0.1635 | Cnew_DI | 0.42521 | L | 1 | ΔT | 90 | ηBoiler | 0.819
Res - MF Assessments_Programmable Thermostat - Furnace | 39 | Res - MF Assessments | Programmable Thermostat - Furnace | each | 1 | 85% | 5 | 8 | 30 | 30 | 28 | 30 | 40.5015 | 40.5015 | 40.5015 | 40.5015 | Exhibit 1.5A_R North Shore EEPS_Adjustable_Savings_Goal_Template.xlsx, Unit Savings Calculations Tab | IL TRM 9/28/2018 | 5.3.11 | RS-HVC-PROG-V04-180101 | ΔTherm = %FossilHeat * Gas_Heating_Consumption * Heating_Reduction * HF * Eff_ISR | Gas_Heating_Consumption | 1005 | Heating_Reduction | 6.2% | HF_MF | 65% | Eff_ISR | 100% | F[e] | 3.14%
Res - MF Assessments_Programmable Thermostat - Boiler | 40 | Res - MF Assessments | Programmable Thermostat - Boiler | each | 1 | 85% | 5 | 8 | 0 | 0 | 0 | 0 | 49.0854 | 49.0854 | 49.0854 | 49.0854 | Exhibit 1.5A_R North Shore EEPS_Adjustable_Savings_Goal_Template.xlsx, Unit Savings Calculations Tab | IL TRM 9/28/2018 | 5.3.11 | RS-HVC-PROG-V04-180101 | ΔTherm = %FossilHeat * Gas_Heating_Consumption * Heating_Reduction * HF * Eff_ISR | Gas_Heating_Consumption | 1218 | Heating_Reduction | 6.2% | HF_MF | 65% | Eff_ISR | 100% | F[e] | 3.14%
Res - MF Assessments_Advanced Thermostat - Furnace (Replace Manual) | 41 | Res - MF Assessments | Advanced Thermostat - Furnace (Replace Manual) | each | 1 | 100% | 10 | 11 | 12 | 12 | 11 | 12 | 57.486 | 57.486 | 57.486 | 57.486 | Exhibit 1.5A_R North Shore EEPS_Adjustable_Savings_Goal_Template.xlsx, Unit Savings Calculations Tab | IL TRM 9/28/2018 | 5.3.16 | RS-HVC-ADTH-V02-180101 | ΔTherm = %FossilHeat * Gas_Heating_Consumption * Heating_Reduction * HF * Eff_ISR | Gas_Heating_Consumption | 1005 | Heating_Reduction | 8.8% | HF_MF | 65% | Eff_ISR | 100% | F[e] | 3.14%
Res - MF Assessments_Advanced Thermostat - Boiler (Replace Manual) | 42 | Res - MF Assessments | Advanced Thermostat - Boiler (Replace Manual) | each | 1 | 100% | 10 | 11 | 0 | 0 | 0 | 0 | 69.6696 | 69.6696 | 69.6696 | 69.6696 | Exhibit 1.5A_R North Shore EEPS_Adjustable_Savings_Goal_Template.xlsx, Unit Savings Calculations Tab | IL TRM 9/28/2018 | 5.3.16 | RS-HVC-ADTH-V02-180101 | ΔTherm = %FossilHeat * Gas_Heating_Consumption * Heating_Reduction * HF * Eff_ISR | Gas_Heating_Consumption | 1218 | Heating_Reduction | 8.8% | HF_MF | 65% | Eff_ISR | 100% | F[e] | 3.14%
Res - MF Assessments_Advanced Thermostat - Furnace (Replace Programmable) | 43 | Res - MF Assessments | Advanced Thermostat - Furnace (Replace Programmable) | each | 1 | 100% | 10 | 11 | 12 | 12 | 11 | 12 | 36.582 | 36.582 | 36.582 | 36.582 | Exhibit 1.5A_R North Shore EEPS_Adjustable_Savings_Goal_Template.xlsx, Unit Savings Calculations Tab | IL TRM 9/28/2018 | 5.3.16 | RS-HVC-ADTH-V02-180101 | ΔTherm = %FossilHeat * Gas_Heating_Consumption * Heating_Reduction * HF * Eff_ISR | Gas_Heating_Consumption | 1005 | Heating_Reduction | 5.6% | HF_MF | 65% | Eff_ISR | 100% | F[e] | 3.14%
Res - MF Assessments_Advanced Thermostat - Boiler (Replace Programmable) | 44 | Res - MF Assessments | Advanced Thermostat - Boiler (Replace Programmable) | each | 1 | 100% | 10 | 11 | 0 | 0 | 0 | 0 | 44.3352 | 44.3352 | 44.3352 | 44.3352 | Exhibit 1.5A_R North Shore EEPS_Adjustable_Savings_Goal_Template.xlsx, Unit Savings Calculations Tab | IL TRM 9/28/2018 | 5.3.16 | RS-HVC-ADTH-V02-180101 | ΔTherm = %FossilHeat * Gas_Heating_Consumption * Heating_Reduction * HF * Eff_ISR | Gas_Heating_Consumption | 1218 | Heating_Reduction | 5.6% | HF_MF | 65% | Eff_ISR | 100% | F[e] | 3.14%
Res - MF Assessments_Thermostat - Reprogram | 45 | Res - MF Assessments | Thermostat - Reprogram | each | 1 | 85% | 2 | 2 | 12 | 12 | 11 | 12 | 40.5015 | 40.5015 | 40.5015 | 40.5015 | Exhibit 1.5A_R North Shore EEPS_Adjustable_Savings_Goal_Template.xlsx, Unit Savings Calculations Tab | IL TRM 9/28/2018 | 5.3.11 | RS-HVC-PROG-V04-180101 | ΔTherm = %FossilHeat * Gas_Heating_Consumption * Heating_Reduction * HF * Eff_ISR | Gas_Heating_Consumption | 1005 | Heating_Reduction | 6.2% | HF_MF | 65% | Eff_ISR | 100% | F[e] | 3.14%
Res - MF Assessments_Gas Optimization | 46 | Res - MF Assessments | Gas Optimization | each | 1500 | 102% | 5 | 5 | 0 | 0 | 0 | 0 | 1 | 1 | 1 | 1 | Custom | Custom | Custom | Custom | Custom
Res - SF Rebates_Boiler - DHW Two-in-One | 47 | Res - SF Rebates | Boiler - DHW Two-in-One | each | 1 | 64% | 13 | 13 | 0 | 0 | 0 | 0 | 129.7617 | 129.7617 | 129.7617 | 129.7617 | Exhibit 1.5A_R North Shore EEPS_Adjustable_Savings_Goal_Template.xlsx, Unit Savings Calculations Tab | IL TRM 9/28/2018 | 5.4.2 | RS-HWE-GWHT-V07-180101 | ΔTherm = Facility Factor*Gas_Boiler_Load *( (.93*((1/AFUE(base_EUL) - 1/AFUE(eff)))+(.07*((1/AFUE(base_ER) - 1/AFUE(eff))))+(1/ EFBASE - 1/EFEFFICEINT) * (GPD * Household * 365.25 * γWater * (Tout – Tin) * 1.0 )/100,000 EFBASE = 0.93*(0.675 - 0.0015 x Tank Volume) + 0.07*(0.67 - 0.0019 x Tank Volume) using Boiler ER % | FF_SF | 100% | Gas_Boiler_Load | 1218 | AFUE_eff | 88% | AFUE_base | 82% | EFBASE | 0.615 | EFEFFICIENT | 0.75 | GPD | 17.6 | Household_SF | 2.56 | γWater | 8.33 | Tout | 125 | Tin | 54 | Tank Volume | 40
Res - SF Rebates_Boiler ≥90% AFUE, <300MBh | 48 | Res - SF Rebates | Boiler ≥90% AFUE, <300MBh | each | 1 | 64% | 25 | 25 | 0 | 0 | 0 | 0 | 95.2195 | 95.2195 | 95.2195 | 95.2195 | Exhibit 1.5A_R North Shore EEPS_Adjustable_Savings_Goal_Template.xlsx, Unit Savings Calculations Tab | IL TRM 9/28/2018 | 5.3.6 | RS-HVC-GHEB-V06-180101 | ΔTherms = (EFLH * CAPInput * (AFUE(eff) / AFUE(base) -1)) / 100000 | EFLH | 976 | CAPInput | 100000 | AFUE_eff | 90% | AFUE_base | 82%
Res - SF Rebates_Boiler ≥95% AFUE, <300MBh | 49 | Res - SF Rebates | Boiler ≥95% AFUE, <300MBh | each | 1 | 64% | 25 | 25 | 0 | 0 | 0 | 0 | 154.7317 | 154.7317 | 154.7317 | 154.7317 | Exhibit 1.5A_R North Shore EEPS_Adjustable_Savings_Goal_Template.xlsx, Unit Savings Calculations Tab | IL TRM 9/28/2018 | 5.3.6 | RS-HVC-GHEB-V06-180101 | ΔTherms = (EFLH * CAPInput * (AFUE(eff) / AFUE(base) -1)) / 100000 | EFLH | 976 | CAPInput | 100000 | AFUE_eff | 95% | AFUE_base | 82%
Res - SF Rebates_Furnace >95% AFUE | 50 | Res - SF Rebates | Furnace >95% AFUE | each | 1 | 64% | 20 | 20 | 312 | 312 | 312 | 312 | 156.4103 | 156.4103 | 156.4103 | 156.4103 | Exhibit 1.5A_R North Shore EEPS_Adjustable_Savings_Goal_Template.xlsx, Unit Savings Calculations Tab | IL TRM 9/28/2018 | 5.3.7 | RS-HVC-GHEF-V07-180101 | ΔTherms = ((EFLH * CAPInput)/(1-Derating_eff) * (((AFUE_eff * (1-Derating_eff)) / (AFUE_base * (1-Derating_base))) - 1)) / 100000 | EFLH | 976 | CAPInput | 80000 | AFUE_base | 80% | AFUE_eff | 95% | Derating_Base | 6.4% | Derating_EE | 6.4%
Res - SF Rebates_Furnace >97% AFUE | 51 | Res - SF Rebates | Furnace >97% AFUE | each | 1 | 64% | 20 | 20 | 40 | 40 | 40 | 40 | 177.265 | 177.265 | 177.265 | 177.265 | Exhibit 1.5A_R North Shore EEPS_Adjustable_Savings_Goal_Template.xlsx, Unit Savings Calculations Tab | IL TRM 9/28/2018 | 5.3.7 | RS-HVC-GHEF-V07-180101 | ΔTherms = ((EFLH * CAPInput)/(1-Derating_eff) * (((AFUE_eff * (1-Derating_eff)) / (AFUE_base * (1-Derating_base))) - 1)) / 100000 | EFLH | 976 | CAPInput | 80000 | AFUE_base | 80% | AFUE_eff | 97% | Derating_Base | 6.4% | Derating_EE | 6.4%
Res - SF Rebates_Programmable Thermostat - Furnace | 52 | Res - SF Rebates | Programmable Thermostat - Furnace | each | 1 | 64% | 5 | 8 | 0 | 0 | 0 | 0 | 34.8936 | 34.8936 | 34.8936 | 34.8936 | Exhibit 1.5A_R North Shore EEPS_Adjustable_Savings_Goal_Template.xlsx, Unit Savings Calculations Tab | IL TRM 9/28/2018 | 5.3.11 | RS-HVC-PROG-V04-180101 | ΔTherms = %FossilHeat * Gas_Heating_Consumption * Heating_Reduction * HF * Eff_ISR | Gas_Heating_Consumption | 1005 | Heating_Reduction | 6.2% | HF_SF | 100% | Eff_ISR | 56% | F[e] | 3.14%
Res - SF Rebates_Programmable Thermostat - Boiler | 53 | Res - SF Rebates | Programmable Thermostat - Boiler | each | 1 | 64% | 5 | 8 | 0 | 0 | 0 | 0 | 42.289 | 42.289 | 42.289 | 42.289 | Exhibit 1.5A_R North Shore EEPS_Adjustable_Savings_Goal_Template.xlsx, Unit Savings Calculations Tab | IL TRM 9/28/2018 | 5.3.11 | RS-HVC-PROG-V04-180101 | ΔTherms = %FossilHeat * Gas_Heating_Consumption * Heating_Reduction * HF * Eff_ISR | Gas_Heating_Consumption | 1218 | Heating_Reduction | 6.2% | HF_SF | 100% | Eff_ISR | 56% | F[e] | 3.14%
Res - SF Rebates_Advanced Thermostat - Furnace (Replace Manual) | 54 | Res - SF Rebates | Advanced Thermostat - Furnace (Replace Manual) | each | 1 | 100% | 10 | 11 | 675 | 675 | 675 | 675 | 88.44 | 88.44 | 88.44 | 88.44 | Exhibit 1.5A_R North Shore EEPS_Adjustable_Savings_Goal_Template.xlsx, Unit Savings Calculations Tab | IL TRM 9/28/2018 | 5.3.16 | RS-HVC-ADTH-V02-180101 | ΔTherms = %FossilHeat * Gas_Heating_Consumption * Heating_Reduction * HF * Eff_ISR | Gas_Heating_Consumption | 1005 | Heating_Reduction | 8.8% | HF_SF | 100% | Eff_ISR | 100% | F[e] | 3.14%
Res - SF Rebates_Advanced Thermostat - Boiler (Replace Manual) | 55 | Res - SF Rebates | Advanced Thermostat - Boiler (Replace Manual) | each | 1 | 100% | 10 | 11 | 124 | 124 | 124 | 124 | 107.184 | 107.184 | 107.184 | 107.184 | Exhibit 1.5A_R North Shore EEPS_Adjustable_Savings_Goal_Template.xlsx, Unit Savings Calculations Tab | IL TRM 9/28/2018 | 5.3.16 | RS-HVC-ADTH-V02-180101 | ΔTherms = %FossilHeat * Gas_Heating_Consumption * Heating_Reduction * HF * Eff_ISR | Gas_Heating_Consumption | 1218 | Heating_Reduction | 8.8% | HF_SF | 100% | Eff_ISR | 100% | F[e] | 3.14%
Res - SF Rebates_Advanced Thermostat - Furnace (Replace Programmable) | 56 | Res - SF Rebates | Advanced Thermostat - Furnace (Replace Programmable) | each | 1 | 100% | 10 | 11 | 1200 | 1200 | 1200 | 1200 | 56.28 | 56.28 | 56.28 | 56.28 | Exhibit 1.5A_R North Shore EEPS_Adjustable_Savings_Goal_Template.xlsx, Unit Savings Calculations Tab | IL TRM 9/28/2018 | 5.3.16 | RS-HVC-ADTH-V02-180101 | ΔTherms = %FossilHeat * Gas_Heating_Consumption * Heating_Reduction * HF * Eff_ISR | Gas_Heating_Consumption | 1005 | Heating_Reduction | 5.6% | HF_SF | 100% | Eff_ISR | 100% | F[e] | 3.14%
Res - SF Rebates_Advanced Thermostat - Boiler (Replace Programmable) | 57 | Res - SF Rebates | Advanced Thermostat - Boiler (Replace Programmable) | each | 1 | 100% | 10 | 11 | 230 | 230 | 230 | 230 | 68.208 | 68.208 | 68.208 | 68.208 | Exhibit 1.5A_R North Shore EEPS_Adjustable_Savings_Goal_Template.xlsx, Unit Savings Calculations Tab | IL TRM 9/28/2018 | 5.3.16 | RS-HVC-ADTH-V02-180101 | ΔTherms = %FossilHeat * Gas_Heating_Consumption * Heating_Reduction * HF * Eff_ISR | Gas_Heating_Consumption | 1218 | Heating_Reduction | 5.6% | HF_SF | 100% | Eff_ISR | 100% | F[e] | 3.14%
Res - SF Rebates_Air Sealing | 58 | Res - SF Rebates | Air Sealing | CFM_50 | 891.888 | 90% | 15 | 20 | 79 | 79 | 79 | 79 | 0.055451 | 0.055451 | 0.055451 | 0.055451 | Exhibit 1.5A_R North Shore EEPS_Adjustable_Savings_Goal_Template.xlsx, Unit Savings Calculations Tab | IL TRM 9/28/2018 | 5.6.1 | RS-SHL-AIRS-V06-180101 | ΔTherms = (((CFM50_existing - CFM50_new)/N_heat) * 60 * 24 * HDD * 0.018) / (ηHeat * 100,000) * ADJAirSealingGasHeat * IENetCorrection | N_heat | 23.9 | HDD | 5113 | ηHeat - Residential | 72% | ADJAirSealingGasHeat | 72% | IENetCorrection | 100%
Res - SF Rebates_Attic Insulation | 59 | Res - SF Rebates | Attic Insulation | sq ft | 1200 | 90% | 25 | 20 | 79 | 79 | 79 | 79 | 0.092988 | 0.092988 | 0.092988 | 0.092988 | Exhibit 1.5A_R North Shore EEPS_Adjustable_Savings_Goal_Template.xlsx, Unit Savings Calculations Tab | IL TRM 9/28/2018 | 5.6.5 | RS-SHL-AINS-V07-180101 | ΔTherms = ((((1/R_old - 1/R_attic) * A_attic * (1-Framing_factor_attic)) * 24 * HDD) / (ηHeat * 100,000 Btu/therm) * ADJAtticGasHeat * IENetCorrection * %GasHeat | R_old | 10 | R_attic | 54 | Framing_factor_attic | 7% | ADJ_AtticGasHeat | 72% | HDD | 5113 | ηHeat | 72% | IENetCorrection | 100% | %GasHeat | 100%
Res - SF Rebates_Duct Sealing | 60 | Res - SF Rebates | Duct Sealing | CFM_25 | 120 | 90% | 20 | 20 | 46 | 46 | 46 | 46 | 0.7095 | 0.7095 | 0.7095 | 0.7095 | Exhibit 1.5A_R North Shore EEPS_Adjustable_Savings_Goal_Template.xlsx, Unit Savings Calculations Tab | IL TRM 9/28/2018 | 5.3.4 | RS-HVC-DINS-V06-160601 | ΔTherm = (((ΔCFM25DL / (InputCapacityHeat * 0.0123)) * FLHheat *InputCapacityHeat) / 100,000 / ηHeat*TRF | ΔCFM25DL | 1 | CapacityHeat | 76000 | FLHheat_Res | 1840 | nEquipment | 83% | nSystem | 70% | TRF | 40%
Res - SF Rebates_Wall Insulation | 61 | Res - SF Rebates | Wall Insulation | CFM_25 | 500 | 90% | 25 | 20 | 18 | 18 | 18 | 18 | 0.079019 | 0.079019 | 0.079019 | 0.079019 | Exhibit 1.5A_R North Shore EEPS_Adjustable_Savings_Goal_Template.xlsx, Unit Savings Calculations Tab | IL TRM 9/28/2018 | 5.6.4 | RS-SHL-AINS-V07-180101 | ΔTherms = ((((1/R_old - 1/R_wall) * A_wall * (1-Framing_factor_wall)) * 24 * HDD) / (ηHeat * 100,000 Btu/therm) * ADJWallHeat | R_old | 3.3 | R_wall | 5 | Framing_factor_wall | 25% | ADJ_WallHeat | 60% | HDD | 5113 | ηHeat | 72%
Res - SF Rebates_Foundation Insulation | 62 | Res - SF Rebates | Foundation Insulation | CFM_25 | 140 | 90% | 25 | 25 | 18 | 18 | 18 | 18 | 0.082418 | 0.082418 | 0.082418 | 0.082418 | Exhibit 1.5A_R North Shore EEPS_Adjustable_Savings_Goal_Template.xlsx, Unit Savings Calculations Tab | IL TRM 9/28/2018 | 5.6.2 | RS-SHL-BINS-V08-180101 | ΔTherms = (1/R_old - 1/R_attic) *A_attic * (1-Framing_factor_attic) * ADJ_Attic_Wall * 24 * HDD / (ηHeat * 100,000 Btu/therm) | R_old | 4 | R_new | 14 | Framing_factor | 25% | ADJ | 60% | HDD | 3079 | ηHeat | 72%
Res - SF Rebates_New Construction 20-25% over IL 2015 Code | 63 | Res - SF Rebates | New Construction 20-25% over IL 2015 Code | each | 1 | 65% | 15 | 15 | 0 | 0 | 0 | 0 | 256.5 | 256.5 | 256.5 | 256.5 | Custom | Custom | Custom | Custom | Custom
Res - SF Rebates_New Construction 25-30% over IL 2015 Code | 64 | Res - SF Rebates | New Construction 25-30% over IL 2015 Code | each | 1 | 65% | 15 | 15 | 0 | 0 | 0 | 0 | 361 | 361 | 361 | 361 | Custom | Custom | Custom | Custom | Custom
Res - SF Rebates_New Construction 30-40% over IL 2015 Code | 65 | Res - SF Rebates | New Construction 30-40% over IL 2015 Code | each | 1 | 65% | 15 | 15 | 0 | 0 | 0 | 0 | 475 | 475 | 475 | 475 | Custom | Custom | Custom | Custom | Custom
Res - SF Rebates_New Construction ≥40% over IL 2015 Code | 66 | Res - SF Rebates | New Construction ≥40% over IL 2015 Code | each | 1 | 65% | 15 | 15 | 0 | 0 | 0 | 0 | 798 | 798 | 798 | 798 | Custom | Custom | Custom | Custom | Custom
Res - MF Standard Rebates_Boiler ≥88% AFUE, <300MBh | 67 | Res - MF Standard Rebates | Boiler ≥88% AFUE, <300MBh | MBH | 150 | 76% | 20 | 20 | 0 | 0 | 0 | 0 | 1.3039 | 1.3039 | 1.3039 | 1.3039 | Exhibit 1.5A_R North Shore EEPS_Adjustable_Savings_Goal_Template.xlsx, Unit Savings Calculations Tab | IL TRM 9/28/2018 | 4.4.10 | CI-HVC-BOIL-V05-150601 | ΔTherms = EFLH * Capacity * ((Eff_actual - Eff_base)/Eff_base)) / 100,000 | EFLH_MF | 1782 | Capacity | 150000 | Eff_actual | 88% | Eff_base | 82%
Res - MF Standard Rebates_Boiler ≥88% AFUE, ≥300MBh TE | 68 | Res - MF Standard Rebates | Boiler ≥88% AFUE, ≥300MBh TE | MBH | 350 | 76% | 20 | 20 | 0 | 0 | 0 | 0 | 1.782 | 1.782 | 1.782 | 1.782 | Exhibit 1.5A_R North Shore EEPS_Adjustable_Savings_Goal_Template.xlsx, Unit Savings Calculations Tab | IL TRM 9/28/2018 | 4.4.10 | CI-HVC-BOIL-V05-150601 | ΔTherms = EFLH * Capacity * ((Eff_actual - Eff_base)/Eff_base)) / 100,000 | EFLH_MF | 1782 | Capacity | 350000 | Eff_actual | 88% | Eff_base | 80%
Res - MF Standard Rebates_Boiler Reset Controls | 69 | Res - MF Standard Rebates | Boiler Reset Controls | MBH | 200 | 76% | 20 | 20 | 0 | 0 | 0 | 0 | 1.4256 | 1.4256 | 1.4256 | 1.4256 | Exhibit 1.5A_R North Shore EEPS_Adjustable_Savings_Goal_Template.xlsx, Unit Savings Calculations Tab | IL TRM 9/28/2018 | 4.4.4 | CI-HVC-BLRC-V03-150601 | ∆Therms = Boiler_Input_Capacity * Savings_Factor * EFLH / 100 | EFLH_MF | 1782 | Savings Factor | 8%
Res - MF Standard Rebates_Boiler Tune Up - Process | 70 | Res - MF Standard Rebates | Boiler Tune Up - Process | MBH | 200 | 76% | 3 | 3 | 0 | 0 | 0 | 0 | 0.83824 | 0.83824 | 0.83824 | 0.83824 | Exhibit 1.5A_R North Shore EEPS_Adjustable_Savings_Goal_Template.xlsx, Unit Savings Calculations Tab | IL TRM 9/28/2018 | 4.4.3 | CI-HVC-PBTU-V05-160601 | Δtherms=((Ngi * 8766*UF)/100) * (1- (Effpre/Effmeasured)) | Ngi | 1 | UF | 41.9% | Effpre | 82.21% | Effmeasured | 84.13%
Res - MF Standard Rebates_Boiler Tune Up - Space Heating | 71 | Res - MF Standard Rebates | Boiler Tune Up - Space Heating | MBH | 200 | 76% | 3 | 3 | 0 | 0 | 0 | 0 | 0.41618 | 0.41618 | 0.41618 | 0.41618 | Exhibit 1.5A_R North Shore EEPS_Adjustable_Savings_Goal_Template.xlsx, Unit Savings Calculations Tab | IL TRM 9/28/2018 | 4.4.2 | CI-HVC-BLRT-V06-160601 | Δtherms=(Capacity * EFLH * (((Effbefore + Ei) / Effbefore) - 1)) / 100,000 | EFLH_MF | 1782 | Effbefore | 82.21% | SF Ei + Effbefore | 84.13% | Capacity | 1000
Res - MF Standard Rebates_Condensing Unit Heater | 72 | Res - MF Standard Rebates | Condensing Unit Heater | MBH | 150 | 76% | 12 | 12 | 0 | 0 | 0 | 0 | 1.7733 | 1.7733 | 1.7733 | 1.7733 | Exhibit 1.5A_R North Shore EEPS_Adjustable_Savings_Goal_Template.xlsx, Unit Savings Calculations Tab | IL TRM 9/28/2018 | 4.4.5 | CI-HVC-CUHT-V01-120601 | Deemed Savings assumed average size of 150 MBH
Res - MF Standard Rebates_Direct Fired Heaters | 73 | Res - MF Standard Rebates | Direct Fired Heaters | MBH | 150 | 76% | 20 | 20 | 0 | 0 | 0 | 0 | 2.4915 | 2.4915 | 2.4915 | 2.4915 | Custom | Custom | Custom | Custom | ΔTherms = EFLH * Capacity * ((Eff(eff) – Eff(base)/Eff(base))/ 100,000 Btu/Therm | Capacity | 1000 | Eff(eff) | 92% | Eff(base) | 80% | EFLH_MF | 1661 | EFLH_CI_SBES | 1678
Res - MF Standard Rebates_Furnace >95% AFUE | 74 | Res - MF Standard Rebates | Furnace >95% AFUE | each | 1 | 76% | 16 | 16 | 0 | 0 | 0 | 0 | 253.935 | 253.935 | 253.935 | 253.935 | Exhibit 1.5A_R North Shore EEPS_Adjustable_Savings_Goal_Template.xlsx, Unit Savings Calculations Tab | IL TRM 9/28/2018 | 4.4.11 | CI-HVC-FRNC-V07-180101 | ΔTherms = EFLH * Capacity *((AFUEeff – AFUEexist)/ AFUEexist) / 100,000 | EFLH_MF | 1782 | Capacity | 76000 | AFUE_eff | 95% | AFUE_base_EUL | 80% | Hours | 2899 | CF | 24.3%
Res - MF Standard Rebates_High Speed Washer | 75 | Res - MF Standard Rebates | High Speed Washer | lb-capacity | 250 | 76% | 7 | 7 | 0 | 0 | 0 | 0 | 3.6757 | 3.6757 | 3.6757 | 3.6757 | Exhibit 1.5A_R North Shore EEPS_Adjustable_Savings_Goal_Template.xlsx, Unit Savings Calculations Tab | IL TRM 9/28/2018 | 4.8.5 | CI-MSC-HSCW-V01-180101 |  | Ncycles | 3.4 | Days | 360 | Capacity (Est) | 250 | RMC | 25% | he | 1200 | Ndryer | 60% | DryerUse | 91% | LF | 66%
Res - MF Standard Rebates_Infrared Heater | 76 | Res - MF Standard Rebates | Infrared Heater | MBH | 150 | 76% | 12 | 12 | 0 | 0 | 0 | 0 | 3.0067 | 3.0067 | 3.0067 | 3.0067 | Exhibit 1.5A_R North Shore EEPS_Adjustable_Savings_Goal_Template.xlsx, Unit Savings Calculations Tab | IL TRM 9/28/2018 | 4.4.12 | CI-HVC-IRHT-V01-120601 | ΔTherms = 451 / (Estimate Size) | Est Size | 150
Res - MF Standard Rebates_Ozone Laundry | 77 | Res - MF Standard Rebates | Ozone Laundry | lb-capacity | 250 | 76% | 10 | 10 | 0 | 0 | 0 | 0 | 13.1905 | 13.1905 | 13.1905 | 13.1905 | Exhibit 1.5A_R North Shore EEPS_Adjustable_Savings_Goal_Template.xlsx, Unit Savings Calculations Tab | IL TRM 9/28/2018 | 4.3.6 | CI-HW-OZLD-VO1-140601 | ΔTherm = ThermHotWash * (%HotWashbase - %HotWashOzone), ThermHotWash = (%FossilDHW * Capacity * IWF * %HotWater * (TOUT - TIN) * 8.33 * 1.0 * Ncycles) / (RE_gas * 100,000) | %FossilDHW | 100% | Capacity | 4.96 | IWF | 8.4 | %HotWater | 0.1757 | TOUT | 125 | TIN | 54.1 | Ncycles | 264 | RE_gas | 67% | %HotWashbase | 0.7743 | %HotWashOzone | 0
Res - MF Standard Rebates_Pipe Insulation - Hyd. Boiler Sm <=1.25" | 78 | Res - MF Standard Rebates | Pipe Insulation - Hyd. Boiler Sm <=1.25" | ft | 75 | 76% | 15 | 15 | 0 | 0 | 0 | 0 | 2.3011 | 2.3011 | 2.3011 | 2.3011 | Exhibit 1.5A_R North Shore EEPS_Adjustable_Savings_Goal_Template.xlsx, Pipe Insulation Detail Tab | IL TRM 9/28/2018 | 4.4.14 | CI-HVC-PINS-V04-160601 | See 'Pipe Insulation' Tab
Res - MF Standard Rebates_Pipe Insulation - Hyd. Boiler Med 1.25-2" | 79 | Res - MF Standard Rebates | Pipe Insulation - Hyd. Boiler Med 1.25-2" | ft | 75 | 76% | 15 | 15 | 0 | 0 | 0 | 0 | 3.6035 | 3.6035 | 3.6035 | 3.6035 | Exhibit 1.5A_R North Shore EEPS_Adjustable_Savings_Goal_Template.xlsx, Pipe Insulation Detail Tab | IL TRM 9/28/2018 | 4.4.14 | CI-HVC-PINS-V04-160601 | See 'Pipe Insulation' Tab
Res - MF Standard Rebates_Pipe Insulation - Hyd. Boiler Large ≥2" | 80 | Res - MF Standard Rebates | Pipe Insulation - Hyd. Boiler Large ≥2" | ft | 75 | 76% | 15 | 15 | 0 | 0 | 0 | 0 | 6.1868 | 6.1868 | 6.1868 | 6.1868 | Exhibit 1.5A_R North Shore EEPS_Adjustable_Savings_Goal_Template.xlsx, Pipe Insulation Detail Tab | IL TRM 9/28/2018 | 4.4.14 | CI-HVC-PINS-V04-160601 | See 'Pipe Insulation' Tab
Res - MF Standard Rebates_Pipe Insulation - HW Small 1" to 2" | 81 | Res - MF Standard Rebates | Pipe Insulation - HW Small 1" to 2" | ft | 75 | 76% | 15 | 15 | 0 | 0 | 0 | 0 | 3.1358 | 3.1358 | 3.1358 | 3.1358 | Exhibit 1.5A_R North Shore EEPS_Adjustable_Savings_Goal_Template.xlsx, Pipe Insulation Detail Tab | IL TRM 9/28/2018 | 4.4.14 | CI-HVC-PINS-V04-160601 | See 'Pipe Insulation' Tab
Res - MF Standard Rebates_Pipe Insulation - HW Medium 2.1" to 4" | 82 | Res - MF Standard Rebates | Pipe Insulation - HW Medium 2.1" to 4" | ft | 75 | 76% | 15 | 15 | 0 | 0 | 0 | 0 | 6.1942 | 6.1942 | 6.1942 | 6.1942 | Exhibit 1.5A_R North Shore EEPS_Adjustable_Savings_Goal_Template.xlsx, Pipe Insulation Detail Tab | IL TRM 9/28/2018 | 4.4.14 | CI-HVC-PINS-V04-160601 | See 'Pipe Insulation' Tab
Res - MF Standard Rebates_Pipe Insulation - HW Large >4" | 83 | Res - MF Standard Rebates | Pipe Insulation - HW Large >4" | ft | 75 | 76% | 15 | 15 | 0 | 0 | 0 | 0 | 10.6729 | 10.6729 | 10.6729 | 10.6729 | Exhibit 1.5A_R North Shore EEPS_Adjustable_Savings_Goal_Template.xlsx, Pipe Insulation Detail Tab | IL TRM 9/28/2018 | 4.4.14 | CI-HVC-PINS-V04-160601 | See 'Pipe Insulation' Tab
Res - MF Standard Rebates_Pipe Insulation - Steam - Small 1" to 2" | 84 | Res - MF Standard Rebates | Pipe Insulation - Steam - Small 1" to 2" | ft | 75 | 76% | 15 | 15 | 0 | 0 | 0 | 0 | 3.9671 | 3.9671 | 3.9671 | 3.9671 | Exhibit 1.5A_R North Shore EEPS_Adjustable_Savings_Goal_Template.xlsx, Pipe Insulation Detail Tab | IL TRM 9/28/2018 | 4.4.14 | CI-HVC-PINS-V04-160601 | See 'Pipe Insulation' Tab
Res - MF Standard Rebates_Pipe Insulation - Steam - Med 2.1" to 5" | 85 | Res - MF Standard Rebates | Pipe Insulation - Steam - Med 2.1" to 5" | ft | 75 | 76% | 15 | 15 | 0 | 0 | 0 | 0 | 13.5774 | 13.5774 | 13.5774 | 13.5774 | Exhibit 1.5A_R North Shore EEPS_Adjustable_Savings_Goal_Template.xlsx, Pipe Insulation Detail Tab | IL TRM 9/28/2018 | 4.4.14 | CI-HVC-PINS-V04-160601 | See 'Pipe Insulation' Tab
Res - MF Standard Rebates_Pipe Insulation - Steam - Large 5.1" to 8" | 86 | Res - MF Standard Rebates | Pipe Insulation - Steam - Large 5.1" to 8" | ft | 75 | 76% | 15 | 15 | 0 | 0 | 0 | 0 | 30.2072 | 30.2072 | 30.2072 | 30.2072 | Exhibit 1.5A_R North Shore EEPS_Adjustable_Savings_Goal_Template.xlsx, Pipe Insulation Detail Tab | IL TRM 9/28/2018 | 4.4.14 | CI-HVC-PINS-V04-160601 | See 'Pipe Insulation' Tab
Res - MF Standard Rebates_Pipe Insulation - Steam - X-Large >8" | 87 | Res - MF Standard Rebates | Pipe Insulation - Steam - X-Large >8" | ft | 75 | 76% | 15 | 15 | 0 | 0 | 0 | 0 | 44.8144 | 44.8144 | 44.8144 | 44.8144 | Exhibit 1.5A_R North Shore EEPS_Adjustable_Savings_Goal_Template.xlsx, Pipe Insulation Detail Tab | IL TRM 9/28/2018 | 4.4.14 | CI-HVC-PINS-V04-160601 | See 'Pipe Insulation' Tab
Res - MF Standard Rebates_Pipe Insulation - Steam Med Fitting | 88 | Res - MF Standard Rebates | Pipe Insulation - Steam Med Fitting | each | 1 | 76% | 15 | 15 | 0 | 0 | 0 | 0 | 15.586 | 15.586 | 15.586 | 15.586 | Exhibit 1.5A_R North Shore EEPS_Adjustable_Savings_Goal_Template.xlsx, Pipe Insulation Detail Tab | IL TRM 9/28/2018 | 4.4.14 | CI-HVC-PINS-V04-160601 | See 'Pipe Insulation' Tab
Res - MF Standard Rebates_Pipe Insulation - Steam Large Fitting | 89 | Res - MF Standard Rebates | Pipe Insulation - Steam Large Fitting | each | 1 | 76% | 15 | 15 | 0 | 0 | 0 | 0 | 63.8246 | 63.8246 | 63.8246 | 63.8246 | Exhibit 1.5A_R North Shore EEPS_Adjustable_Savings_Goal_Template.xlsx, Pipe Insulation Detail Tab | IL TRM 9/28/2018 | 4.4.14 | CI-HVC-PINS-V04-160601 | See 'Pipe Insulation' Tab
Res - MF Standard Rebates_Pipe Insulation - Steam X-Large Fitting | 90 | Res - MF Standard Rebates | Pipe Insulation - Steam X-Large Fitting | each | 1 | 76% | 15 | 15 | 0 | 0 | 0 | 0 | 123.4637 | 123.4637 | 123.4637 | 123.4637 | Exhibit 1.5A_R North Shore EEPS_Adjustable_Savings_Goal_Template.xlsx, Pipe Insulation Detail Tab | IL TRM 9/28/2018 | 4.4.14 | CI-HVC-PINS-V04-160601 | See 'Pipe Insulation' Tab
Res - MF Standard Rebates_Pipe Insulation - Steam Med Valve | 91 | Res - MF Standard Rebates | Pipe Insulation - Steam Med Valve | each | 1 | 76% | 15 | 15 | 0 | 0 | 0 | 0 | 46.606 | 46.606 | 46.606 | 46.606 | Exhibit 1.5A_R North Shore EEPS_Adjustable_Savings_Goal_Template.xlsx, Pipe Insulation Detail Tab | IL TRM 9/28/2018 | 4.4.14 | CI-HVC-PINS-V04-160601 | See 'Pipe Insulation' Tab
Res - MF Standard Rebates_Pipe Insulation - Steam Large Valve | 92 | Res - MF Standard Rebates | Pipe Insulation - Steam Large Valve | each | 1 | 76% | 15 | 15 | 0 | 0 | 0 | 0 | 133.9098 | 133.9098 | 133.9098 | 133.9098 | Exhibit 1.5A_R North Shore EEPS_Adjustable_Savings_Goal_Template.xlsx, Pipe Insulation Detail Tab | IL TRM 9/28/2018 | 4.4.14 | CI-HVC-PINS-V04-160601 | See 'Pipe Insulation' Tab
Res - MF Standard Rebates_Pipe Insulation - Steam X-Large Valve | 93 | Res - MF Standard Rebates | Pipe Insulation - Steam X-Large Valve | each | 1 | 76% | 15 | 15 | 0 | 0 | 0 | 0 | 218.0177 | 218.0177 | 218.0177 | 218.0177 | Exhibit 1.5A_R North Shore EEPS_Adjustable_Savings_Goal_Template.xlsx, Pipe Insulation Detail Tab | IL TRM 9/28/2018 | 4.4.14 | CI-HVC-PINS-V04-160601 | See 'Pipe Insulation' Tab
Res - MF Standard Rebates_Steam Boiler ≥82% AFUE, >300MBh TE | 94 | Res - MF Standard Rebates | Steam Boiler ≥82% AFUE, >300MBh TE | MBH | 450 | 76% | 20 | 20 | 0 | 0 | 0 | 0 | 0.67671 | 0.67671 | 0.67671 | 0.67671 | Exhibit 1.5A_R North Shore EEPS_Adjustable_Savings_Goal_Template.xlsx, Unit Savings Calculations Tab | IL TRM 9/28/2018 | 4.4.10 | CI-HVC-BOIL-V05-150601 | ΔTherms = EFLH * Capacity * ((Eff_actual - Eff_base)/Eff_base)) / 100,000 | EFLH_MF | 1782 | Capacity | 450000 | Eff_actual | 82% | Eff_base | 79%
Res - MF Standard Rebates_Steam Boiler Averaging Controls | 95 | Res - MF Standard Rebates | Steam Boiler Averaging Controls | each | 1 | 76% | 20 | 20 | 0 | 0 | 0 | 0 | 171.156 | 171.156 | 171.156 | 171.156 | Exhibit 1.5A_R North Shore EEPS_Adjustable_Savings_Goal_Template.xlsx, Unit Savings Calculations Tab | FES/IL TRM | 4.4.36 | CI-HVC-SBAC-V01-160601 | ∆Therms = Gas_Heating_Consumption * Heating_Reduction * HF *Steam_Factor / Boiler_Eff | Capacity | 100000 | Savings_Factor | 10.2% | EFLH_CI | 1678
Res - MF Standard Rebates_Steam Traps - Dry Cleaner/Industrial | 96 | Res - MF Standard Rebates | Steam Traps - Dry Cleaner/Industrial | each | 1 | 76% | 6 | 6 | 0 | 0 | 0 | 0 | 137.9194 | 137.9194 | 137.9194 | 137.9194 | Exhibit 1.5A_R North Shore EEPS_Adjustable_Savings_Goal_Template.xlsx, Unit Savings Calculations Tab | IL TRM 9/28/2018 | 4.4.16 | CI-HVC-STRE-V05-180101 | ΔTherm = Sa * (Hv/B) * Hours * A * L / 100,000 | Sa | 19.1 | Hv | 890 | B | 80.7% | Hours | 2425 | L | 27%
Res - MF Standard Rebates_Steam Traps - HVAC Repair/Rep - Audit | 97 | Res - MF Standard Rebates | Steam Traps - HVAC Repair/Rep - Audit | each | 1 | 76% | 6 | 6 | 0 | 0 | 0 | 0 | 110.1579 | 110.1579 | 110.1579 | 110.1579 | Exhibit 1.5A_R North Shore EEPS_Adjustable_Savings_Goal_Template.xlsx, Unit Savings Calculations Tab | IL TRM 9/28/2018 | 4.4.16 | CI-HVC-STRE-V05-180101 | ΔTherm = Sa * (Hv/B) * Hours * A * L / 100,000 | Sa | 6.9 | Hv | 951 | B | 64.8% | Hours_MF_Com | 4029 | L | 27%
Res - MF Standard Rebates_Steam Traps - HVAC Repair/Rep - No Audit | 98 | Res - MF Standard Rebates | Steam Traps - HVAC Repair/Rep - No Audit | each | 1 | 76% | 6 | 6 | 0 | 0 | 0 | 0 | 110.1579 | 110.1579 | 110.1579 | 110.1579 | Exhibit 1.5A_R North Shore EEPS_Adjustable_Savings_Goal_Template.xlsx, Unit Savings Calculations Tab | IL TRM 9/28/2018 | 4.4.16 | CI-HVC-STRE-V05-180101 | ΔTherm = Sa * (Hv/B) * Hours * A * L / 100,000 | Sa | 6.9 | Hv | 951 | B | 64.8% | Hours_MF_Com | 4029 | L | 27%
Res - MF Standard Rebates_Steam Traps - Test | 99 | Res - MF Standard Rebates | Steam Traps - Test | each | 1 | 76% | 3 | 3 | 0 | 0 | 0 | 0 | 0 | 0 | 0 | 0 | Custom | Custom | Custom | Custom | Custom
Res - MF Standard Rebates_Thermostat - Programmable | 100 | Res - MF Standard Rebates | Thermostat - Programmable | each | 1 | 76% | 4 | 4 | 0 | 0 | 0 | 0 | 124.6858 | 124.6858 | 124.6858 | 124.6858 | Exhibit 1.5A_R North Shore EEPS_Adjustable_Savings_Goal_Template.xlsx, Thermostat Detail Tab | IL TRM 9/28/2018 | 4.4.18 | CI-HVC-PROG-V02-150601 | see 'Thermostat Detail' Tab
Res - MF PTA Rebates_Air Sealing | 101 | Res - MF PTA Rebates | Air Sealing | CFM_50 | 434.86 | 88% | 15 | 20 | 0 | 0 | 0 | 0 | 0.058327 | 0.058327 | 0.058327 | 0.058327 | Exhibit 1.5A_R North Shore EEPS_Adjustable_Savings_Goal_Template.xlsx, Unit Savings Calculations Tab | IL TRM 9/28/2018 | 5.6.1 | RS-SHL-AIRS-V06-180101 | ΔTherms = (((CFM50_existing - CFM50_new)/N_heat) * 60 * 24 * HDD * 0.018) / (ηHeat * 100,000) * ADJAirSealingGasHeat * IENetCorrection | N_heat | 23.9 | HDD | 5113 | ηHeat - MF | 68.45% | ADJAirSealingGasHeat | 72% | IENetCorrection | 100%
Res - MF PTA Rebates_Duct Sealing | 102 | Res - MF PTA Rebates | Duct Sealing | CFM_25 | 120 | 88% | 20 | 20 | 0 | 0 | 0 | 0 | 0.7095 | 0.7095 | 0.7095 | 0.7095 | Exhibit 1.5A_R North Shore EEPS_Adjustable_Savings_Goal_Template.xlsx, Unit Savings Calculations Tab | IL TRM 9/28/2018 | 5.3.4 | RS-HVC-DINS-V06-160601 | ΔTherm = (((ΔCFM25DL / (InputCapacityHeat * 0.0123)) * FLHheat *InputCapacityHeat) / 100,000 / ηHeat*TRF | ΔCFM25DL | 1 | CapacityHeat | 76000 | FLHheat_Res | 1840 | nEquipment | 83% | nSystem | 70% | TRF | 40%
Res - MF PTA Rebates_Boiler ≥88% AFUE, <300MBh | 103 | Res - MF PTA Rebates | Boiler ≥88% AFUE, <300MBh | MBH | 150 | 88% | 20 | 20 | 0 | 0 | 0 | 0 | 1.3039 | 1.3039 | 1.3039 | 1.3039 | Exhibit 1.5A_R North Shore EEPS_Adjustable_Savings_Goal_Template.xlsx, Unit Savings Calculations Tab | IL TRM 9/28/2018 | 4.4.10 | CI-HVC-BOIL-V05-150601 | ΔTherms = EFLH * Capacity * ((Eff_actual - Eff_base)/Eff_base)) / 100,000 | EFLH_MF | 1782 | Capacity | 150000 | Eff_actual | 88% | Eff_base | 82%
Res - MF PTA Rebates_Boiler ≥88% AFUE, ≥300MBh TE | 104 | Res - MF PTA Rebates | Boiler ≥88% AFUE, ≥300MBh TE | MBH | 350 | 88% | 20 | 20 | 0 | 0 | 0 | 0 | 1.782 | 1.782 | 1.782 | 1.782 | Exhibit 1.5A_R North Shore EEPS_Adjustable_Savings_Goal_Template.xlsx, Unit Savings Calculations Tab | IL TRM 9/28/2018 | 4.4.10 | CI-HVC-BOIL-V05-150601 | ΔTherms = EFLH * Capacity * ((Eff_actual - Eff_base)/Eff_base)) / 100,000 | EFLH_MF | 1782 | Capacity | 350000 | Eff_actual | 88% | Eff_base | 80%
Res - MF PTA Rebates_Boiler Reset Controls | 105 | Res - MF PTA Rebates | Boiler Reset Controls | each | 200 | 88% | 20 | 20 | 14 | 14 | 14 | 14 | 1.4256 | 1.4256 | 1.4256 | 1.4256 | Exhibit 1.5A_R North Shore EEPS_Adjustable_Savings_Goal_Template.xlsx, Unit Savings Calculations Tab | IL TRM 9/28/2018 | 4.4.4 | CI-HVC-BLRC-V03-150601 | ∆Therms = Boiler_Input_Capacity * Savings_Factor * EFLH / 100 | EFLH_MF | 1782 | Savings Factor | 8%
Res - MF PTA Rebates_Boiler Tune Up - Process | 106 | Res - MF PTA Rebates | Boiler Tune Up - Process | MBH | 200 | 88% | 3 | 3 | 13 | 13 | 13 | 13 | 0.83824 | 0.83824 | 0.83824 | 0.83824 | Exhibit 1.5A_R North Shore EEPS_Adjustable_Savings_Goal_Template.xlsx, Unit Savings Calculations Tab | IL TRM 9/28/2018 | 4.4.3 | CI-HVC-PBTU-V05-160601 | Δtherms=((Ngi * 8766*UF)/100) * (1- (Effpre/Effmeasured)) | Ngi | 1 | UF | 41.9% | Effpre | 82.21% | Effmeasured | 84.13%
Res - MF PTA Rebates_Boiler Tune Up - Space Heating | 107 | Res - MF PTA Rebates | Boiler Tune Up - Space Heating | MBH | 200 | 88% | 3 | 3 | 13 | 13 | 13 | 13 | 0.41618 | 0.41618 | 0.41618 | 0.41618 | Exhibit 1.5A_R North Shore EEPS_Adjustable_Savings_Goal_Template.xlsx, Unit Savings Calculations Tab | IL TRM 9/28/2018 | 4.4.2 | CI-HVC-BLRT-V06-160601 | Δtherms=(Capacity * EFLH * (((Effbefore + Ei) / Effbefore) - 1)) / 100,000 | EFLH_MF | 1782 | Effbefore | 82.21% | SF Ei + Effbefore | 84.13% | Capacity | 1000
Res - MF PTA Rebates_Condensing Unit Heater | 108 | Res - MF PTA Rebates | Condensing Unit Heater | MBH | 150 | 88% | 12 | 12 | 0 | 0 | 0 | 0 | 1.7733 | 1.7733 | 1.7733 | 1.7733 | Exhibit 1.5A_R North Shore EEPS_Adjustable_Savings_Goal_Template.xlsx, Unit Savings Calculations Tab | IL TRM 9/28/2018 | 4.4.5 | CI-HVC-CUHT-V01-120601 | Deemed Savings assumed average size of 150 MBH
Res - MF PTA Rebates_Direct Fired Heaters | 109 | Res - MF PTA Rebates | Direct Fired Heaters | MBH | 150 | 88% | 20 | 20 | 0 | 0 | 0 | 0 | 2.4915 | 2.4915 | 2.4915 | 2.4915 | Custom | Custom | Custom | Custom | ΔTherms = EFLH * Capacity * ((Eff(eff) – Eff(base)/Eff(base))/ 100,000 Btu/Therm | Capacity | 1000 | Eff(eff) | 92% | Eff(base) | 80% | EFLH_MF | 1661 | EFLH_CI_SBES | 1678
Res - MF PTA Rebates_Furnace >95% AFUE | 110 | Res - MF PTA Rebates | Furnace >95% AFUE | each | 1 | 88% | 16 | 16 | 4 | 4 | 4 | 4 | 253.935 | 253.935 | 253.935 | 253.935 | Exhibit 1.5A_R North Shore EEPS_Adjustable_Savings_Goal_Template.xlsx, Unit Savings Calculations Tab | IL TRM 9/28/2018 | 4.4.11 | CI-HVC-FRNC-V07-180101 | ΔTherms = EFLH * Capacity *((AFUEeff – AFUEexist)/ AFUEexist) / 100,000 | EFLH_MF | 1782 | Capacity | 76000 | AFUE_eff | 95% | AFUE_base_EUL | 80% | Hours | 2899 | CF | 24.3%
Res - MF PTA Rebates_Furnace >95% AFUE (MF Unit) | 111 | Res - MF PTA Rebates | Furnace >95% AFUE (MF Unit) | each | 1 | 88% | 20 | 20 | 0 | 0 | 0 | 0 | 156.4103 | 156.4103 | 156.4103 | 156.4103 | Exhibit 1.5A_R North Shore EEPS_Adjustable_Savings_Goal_Template.xlsx, Unit Savings Calculations Tab | IL TRM 9/28/2018 | 5.3.7 | RS-HVC-GHEF-V07-180101 | ΔTherms = ((EFLH * CAPInput)/(1-Derating_eff) * (((AFUE_eff * (1-Derating_eff)) / (AFUE_base * (1-Derating_base))) - 1)) / 100000 | EFLH | 976 | CAPInput | 80000 | AFUE_base | 80% | AFUE_eff | 95% | Derating_Base | 6.4% | Derating_EE | 6.4%
Res - MF PTA Rebates_High Speed Washer | 112 | Res - MF PTA Rebates | High Speed Washer | lb-capacity | 250 | 88% | 7 | 7 | 0 | 0 | 0 | 0 | 3.6757 | 3.6757 | 3.6757 | 3.6757 | Exhibit 1.5A_R North Shore EEPS_Adjustable_Savings_Goal_Template.xlsx, Unit Savings Calculations Tab | IL TRM 9/28/2018 | 4.8.5 | CI-MSC-HSCW-V01-180101 | ΔTherms = Gas_Furnace_Heating_Load *Housing Factor* (1/AFUEbase - 1/AFUEeff) | Ncycles | 3.4 | Days | 360 | Capacity (Est) | 250 | RMC | 25% | he | 1200 | Ndryer | 60% | DryerUse | 91% | LF | 66%
Res - MF PTA Rebates_Infrared Heater | 113 | Res - MF PTA Rebates | Infrared Heater | MBH | 150 | 88% | 12 | 12 | 0 | 0 | 0 | 0 | 3.0067 | 3.0067 | 3.0067 | 3.0067 | Exhibit 1.5A_R North Shore EEPS_Adjustable_Savings_Goal_Template.xlsx, Unit Savings Calculations Tab | IL TRM 9/28/2018 | 4.4.12 | CI-HVC-IRHT-V01-120601 | ΔTherms = 451 / (Estimate Size) | Est Size | 150
Res - MF PTA Rebates_Ozone Laundry | 114 | Res - MF PTA Rebates | Ozone Laundry | lb-capacity | 250 | 88% | 10 | 10 | 0 | 0 | 0 | 0 | 13.1905 | 13.1905 | 13.1905 | 13.1905 | Exhibit 1.5A_R North Shore EEPS_Adjustable_Savings_Goal_Template.xlsx, Unit Savings Calculations Tab | IL TRM 9/28/2018 | 4.3.6 | CI-HW-OZLD-VO1-140601 | ΔTherm = ThermHotWash * (%HotWashbase - %HotWashOzone), ThermHotWash = (%FossilDHW * Capacity * IWF * %HotWater * (TOUT - TIN) * 8.33 * 1.0 * Ncycles) / (RE_gas * 100,000) | %FossilDHW | 100% | Capacity | 4.96 | IWF | 8.4 | %HotWater | 0.1757 | TOUT | 125 | TIN | 54.1 | Ncycles | 264 | RE_gas | 67% | %HotWashbase | 0.7743 | %HotWashOzone | 0
Res - MF PTA Rebates_Pipe Insulation - Hyd. Boiler Sm <=1.25" | 115 | Res - MF PTA Rebates | Pipe Insulation - Hyd. Boiler Sm <=1.25" | ft | 75 | 88% | 15 | 15 | 0 | 0 | 0 | 0 | 2.3011 | 2.3011 | 2.3011 | 2.3011 | Exhibit 1.5A_R North Shore EEPS_Adjustable_Savings_Goal_Template.xlsx, Pipe Insulation Detail Tab | IL TRM 9/28/2018 | 4.4.14 | CI-HVC-PINS-V04-160601 | See 'Pipe Insulation' Tab
Res - MF PTA Rebates_Pipe Insulation - Hyd. Boiler Med 1.25-2" | 116 | Res - MF PTA Rebates | Pipe Insulation - Hyd. Boiler Med 1.25-2" | ft | 75 | 88% | 15 | 15 | 0 | 0 | 0 | 0 | 3.6035 | 3.6035 | 3.6035 | 3.6035 | Exhibit 1.5A_R North Shore EEPS_Adjustable_Savings_Goal_Template.xlsx, Pipe Insulation Detail Tab | IL TRM 9/28/2018 | 4.4.14 | CI-HVC-PINS-V04-160601 | See 'Pipe Insulation' Tab
Res - MF PTA Rebates_Pipe Insulation - Hyd. Boiler Large ≥2" | 117 | Res - MF PTA Rebates | Pipe Insulation - Hyd. Boiler Large ≥2" | ft | 75 | 88% | 15 | 15 | 7 | 7 | 7 | 7 | 6.1868 | 6.1868 | 6.1868 | 6.1868 | Exhibit 1.5A_R North Shore EEPS_Adjustable_Savings_Goal_Template.xlsx, Pipe Insulation Detail Tab | IL TRM 9/28/2018 | 4.4.14 | CI-HVC-PINS-V04-160601 | See 'Pipe Insulation' Tab
Res - MF PTA Rebates_Pipe Insulation - HW Small 1" to 2" | 118 | Res - MF PTA Rebates | Pipe Insulation - HW Small 1" to 2" | ft | 75 | 88% | 15 | 15 | 4 | 4 | 4 | 4 | 3.1358 | 3.1358 | 3.1358 | 3.1358 | Exhibit 1.5A_R North Shore EEPS_Adjustable_Savings_Goal_Template.xlsx, Pipe Insulation Detail Tab | IL TRM 9/28/2018 | 4.4.14 | CI-HVC-PINS-V04-160601 | See 'Pipe Insulation' Tab
Res - MF PTA Rebates_Pipe Insulation - HW Medium 2.1" to 4" | 119 | Res - MF PTA Rebates | Pipe Insulation - HW Medium 2.1" to 4" | ft | 75 | 88% | 15 | 15 | 0 | 0 | 0 | 0 | 6.1942 | 6.1942 | 6.1942 | 6.1942 | Exhibit 1.5A_R North Shore EEPS_Adjustable_Savings_Goal_Template.xlsx, Pipe Insulation Detail Tab | IL TRM 9/28/2018 | 4.4.14 | CI-HVC-PINS-V04-160601 | See 'Pipe Insulation' Tab
Res - MF PTA Rebates_Pipe Insulation - HW Large >4" | 120 | Res - MF PTA Rebates | Pipe Insulation - HW Large >4" | ft | 75 | 88% | 15 | 15 | 0 | 0 | 0 | 0 | 10.6729 | 10.6729 | 10.6729 | 10.6729 | Exhibit 1.5A_R North Shore EEPS_Adjustable_Savings_Goal_Template.xlsx, Pipe Insulation Detail Tab | IL TRM 9/28/2018 | 4.4.14 | CI-HVC-PINS-V04-160601 | See 'Pipe Insulation' Tab
Res - MF PTA Rebates_Pipe Insulation - Steam - Small 1" to 2" | 121 | Res - MF PTA Rebates | Pipe Insulation - Steam - Small 1" to 2" | ft | 75 | 88% | 15 | 15 | 5 | 5 | 5 | 5 | 3.9671 | 3.9671 | 3.9671 | 3.9671 | Exhibit 1.5A_R North Shore EEPS_Adjustable_Savings_Goal_Template.xlsx, Pipe Insulation Detail Tab | IL TRM 9/28/2018 | 4.4.14 | CI-HVC-PINS-V04-160601 | See 'Pipe Insulation' Tab
Res - MF PTA Rebates_Pipe Insulation - Steam - Med 2.1" to 5" | 122 | Res - MF PTA Rebates | Pipe Insulation - Steam - Med 2.1" to 5" | ft | 75 | 88% | 15 | 15 | 2 | 2 | 2 | 2 | 13.5774 | 13.5774 | 13.5774 | 13.5774 | Exhibit 1.5A_R North Shore EEPS_Adjustable_Savings_Goal_Template.xlsx, Pipe Insulation Detail Tab | IL TRM 9/28/2018 | 4.4.14 | CI-HVC-PINS-V04-160601 | See 'Pipe Insulation' Tab
Res - MF PTA Rebates_Pipe Insulation - Steam - Large 5.1" to 8" | 123 | Res - MF PTA Rebates | Pipe Insulation - Steam - Large 5.1" to 8" | ft | 75 | 88% | 15 | 15 | 0 | 0 | 0 | 0 | 30.2072 | 30.2072 | 30.2072 | 30.2072 | Exhibit 1.5A_R North Shore EEPS_Adjustable_Savings_Goal_Template.xlsx, Pipe Insulation Detail Tab | IL TRM 9/28/2018 | 4.4.14 | CI-HVC-PINS-V04-160601 | See 'Pipe Insulation' Tab
Res - MF PTA Rebates_Pipe Insulation - Steam - X-Large >8" | 124 | Res - MF PTA Rebates | Pipe Insulation - Steam - X-Large >8" | ft | 75 | 88% | 15 | 15 | 0 | 0 | 0 | 0 | 44.8144 | 44.8144 | 44.8144 | 44.8144 | Exhibit 1.5A_R North Shore EEPS_Adjustable_Savings_Goal_Template.xlsx, Pipe Insulation Detail Tab | IL TRM 9/28/2018 | 4.4.14 | CI-HVC-PINS-V04-160601 | See 'Pipe Insulation' Tab
Res - MF PTA Rebates_Pipe Insulation - Steam Med Fitting | 125 | Res - MF PTA Rebates | Pipe Insulation - Steam Med Fitting | each | 1 | 88% | 15 | 15 | 0 | 0 | 0 | 0 | 15.586 | 15.586 | 15.586 | 15.586 | Exhibit 1.5A_R North Shore EEPS_Adjustable_Savings_Goal_Template.xlsx, Pipe Insulation Detail Tab | IL TRM 9/28/2018 | 4.4.14 | CI-HVC-PINS-V04-160601 | See 'Pipe Insulation' Tab
Res - MF PTA Rebates_Pipe Insulation - Steam Large Fitting | 126 | Res - MF PTA Rebates | Pipe Insulation - Steam Large Fitting | each | 1 | 88% | 15 | 15 | 0 | 0 | 0 | 0 | 63.8246 | 63.8246 | 63.8246 | 63.8246 | Exhibit 1.5A_R North Shore EEPS_Adjustable_Savings_Goal_Template.xlsx, Pipe Insulation Detail Tab | IL TRM 9/28/2018 | 4.4.14 | CI-HVC-PINS-V04-160601 | See 'Pipe Insulation' Tab
Res - MF PTA Rebates_Pipe Insulation - Steam X-Large Fitting | 127 | Res - MF PTA Rebates | Pipe Insulation - Steam X-Large Fitting | each | 1 | 88% | 15 | 15 | 0 | 0 | 0 | 0 | 123.4637 | 123.4637 | 123.4637 | 123.4637 | Exhibit 1.5A_R North Shore EEPS_Adjustable_Savings_Goal_Template.xlsx, Pipe Insulation Detail Tab | IL TRM 9/28/2018 | 4.4.14 | CI-HVC-PINS-V04-160601 | See 'Pipe Insulation' Tab
Res - MF PTA Rebates_Pipe Insulation - Steam Med Valve | 128 | Res - MF PTA Rebates | Pipe Insulation - Steam Med Valve | each | 1 | 88% | 15 | 15 | 0 | 0 | 0 | 0 | 46.606 | 46.606 | 46.606 | 46.606 | Exhibit 1.5A_R North Shore EEPS_Adjustable_Savings_Goal_Template.xlsx, Pipe Insulation Detail Tab | IL TRM 9/28/2018 | 4.4.14 | CI-HVC-PINS-V04-160601 | See 'Pipe Insulation' Tab
Res - MF PTA Rebates_Pipe Insulation - Steam Large Valve | 129 | Res - MF PTA Rebates | Pipe Insulation - Steam Large Valve | each | 1 | 88% | 15 | 15 | 0 | 0 | 0 | 0 | 133.9098 | 133.9098 | 133.9098 | 133.9098 | Exhibit 1.5A_R North Shore EEPS_Adjustable_Savings_Goal_Template.xlsx, Pipe Insulation Detail Tab | IL TRM 9/28/2018 | 4.4.14 | CI-HVC-PINS-V04-160601 | See 'Pipe Insulation' Tab
Res - MF PTA Rebates_Pipe Insulation - Steam X-Large Valve | 130 | Res - MF PTA Rebates | Pipe Insulation - Steam X-Large Valve | each | 1 | 88% | 15 | 15 | 0 | 0 | 0 | 0 | 218.0177 | 218.0177 | 218.0177 | 218.0177 | Exhibit 1.5A_R North Shore EEPS_Adjustable_Savings_Goal_Template.xlsx, Pipe Insulation Detail Tab | IL TRM 9/28/2018 | 4.4.14 | CI-HVC-PINS-V04-160601 | See 'Pipe Insulation' Tab
Res - MF PTA Rebates_Steam Boiler ≥82% AFUE, >300MBh TE | 131 | Res - MF PTA Rebates | Steam Boiler ≥82% AFUE, >300MBh TE | MBH | 450 | 88% | 20 | 20 | 0 | 0 | 0 | 0 | 0.67671 | 0.67671 | 0.67671 | 0.67671 | Exhibit 1.5A_R North Shore EEPS_Adjustable_Savings_Goal_Template.xlsx, Unit Savings Calculations Tab | IL TRM 9/28/2018 | 4.4.10 | CI-HVC-BOIL-V05-150601 | ΔTherms = EFLH * Capacity * ((Eff_actual - Eff_base)/Eff_base)) / 100,000 | EFLH_MF | 1782 | Capacity | 450000 | Eff_actual | 82% | Eff_base | 79%
Res - MF PTA Rebates_Steam Boiler Averaging Controls | 132 | Res - MF PTA Rebates | Steam Boiler Averaging Controls | each | 1 | 88% | 20 | 20 | 0 | 0 | 0 | 0 | 171.156 | 171.156 | 171.156 | 171.156 | Exhibit 1.5A_R North Shore EEPS_Adjustable_Savings_Goal_Template.xlsx, Unit Savings Calculations Tab | FES/IL TRM | 4.4.36 | CI-HVC-SBAC-V01-160601 | ∆Therms = Gas_Heating_Consumption * Heating_Reduction * HF *Steam_Factor / Boiler_Eff | Capacity | 100000 | Savings_Factor | 10.2% | EFLH_CI | 1678
Res - MF PTA Rebates_Steam Traps - Dry Cleaner/Industrial | 133 | Res - MF PTA Rebates | Steam Traps - Dry Cleaner/Industrial | each | 1 | 88% | 6 | 6 | 0 | 0 | 0 | 0 | 137.9194 | 137.9194 | 137.9194 | 137.9194 | Exhibit 1.5A_R North Shore EEPS_Adjustable_Savings_Goal_Template.xlsx, Unit Savings Calculations Tab | IL TRM 9/28/2018 | 4.4.16 | CI-HVC-STRE-V05-180101 | ΔTherm = Sa * (Hv/B) * Hours * A * L / 100,000 | Sa | 19.1 | Hv | 890 | B | 80.7% | Hours | 2425 | L | 27%
Res - MF PTA Rebates_Steam Traps - HVAC Repair/Rep - Audit | 134 | Res - MF PTA Rebates | Steam Traps - HVAC Repair/Rep - Audit | each | 1 | 88% | 6 | 6 | 0 | 0 | 0 | 0 | 110.1579 | 110.1579 | 110.1579 | 110.1579 | Exhibit 1.5A_R North Shore EEPS_Adjustable_Savings_Goal_Template.xlsx, Unit Savings Calculations Tab | IL TRM 9/28/2018 | 4.4.16 | CI-HVC-STRE-V05-180101 | ΔTherm = Sa * (Hv/B) * Hours * A * L / 100,000 | Sa | 6.9 | Hv | 951 | B | 64.8% | Hours_MF_Com | 4029 | L | 27%
Res - MF PTA Rebates_Steam Traps - HVAC Repair/Rep - No Audit | 135 | Res - MF PTA Rebates | Steam Traps - HVAC Repair/Rep - No Audit | each | 1 | 88% | 6 | 6 | 0 | 0 | 0 | 0 | 110.1579 | 110.1579 | 110.1579 | 110.1579 | Exhibit 1.5A_R North Shore EEPS_Adjustable_Savings_Goal_Template.xlsx, Unit Savings Calculations Tab | IL TRM 9/28/2018 | 4.4.16 | CI-HVC-STRE-V05-180101 | ΔTherm = Sa * (Hv/B) * Hours * A * L / 100,000 | Sa | 6.9 | Hv | 951 | B | 64.8% | Hours_MF_Com | 4029 | L | 27%
Res - MF PTA Rebates_Steam Traps - Test | 136 | Res - MF PTA Rebates | Steam Traps - Test | each | 1 | 88% | 3 | 3 | 0 | 0 | 0 | 0 | 0 | 0 | 0 | 0 | Custom | Custom | Custom | Custom | Custom
Res - MF PTA Rebates_Thermostat - Programmable | 137 | Res - MF PTA Rebates | Thermostat - Programmable | each | 1 | 88% | 4 | 4 | 0 | 0 | 0 | 0 | 124.6858 | 124.6858 | 124.6858 | 124.6858 | Exhibit 1.5A_R North Shore EEPS_Adjustable_Savings_Goal_Template.xlsx, Thermostat Detail Tab | IL TRM 9/28/2018 | 4.4.18 | CI-HVC-PROG-V02-150601 | see 'Thermostat Detail' Tab
Res - MF Rebates_Multifamily Custom | 138 | Res - MF Rebates | Multifamily Custom | each | 1300 | 72% | 15 | 15 | 3 | 3 | 1 | 3 | 1 | 1 | 1 | 1 | Custom | Custom | Custom | Custom | Custom
Bus - CI Assessments_Aerator - Bathroom | 139 | Bus - CI Assessments | Aerator - Bathroom | each | 1 | 79% | 9 | 10 | 35 | 35 | 35 | 35 | 6.1049 | 6.1049 | 6.1049 | 6.1049 | Exhibit 1.5A_R North Shore EEPS_Adjustable_Savings_Goal_Template.xlsx, Unit Savings Calculations Tab | IL TRM 9/28/2018 | 4.3.2 | CI-HWE-LFFA-V07-180101 | ΔTherms = %FossilDHW * ((GPM_base - GPM_low)/GPM_base) * Usage * EPG_gas * ISR | GPM_base | 1.39 | GPM_low | 0.94 | L_base/L_low | 1 | DF_BA | 100% | FPH | 20 | Days/Year | 250 | EPG_gas | 0.00397 | ISR | 95%
Bus - CI Assessments_Aerator - Kitchen | 140 | Bus - CI Assessments | Aerator - Kitchen | each | 1 | 79% | 9 | 10 | 8 | 8 | 8 | 8 | 7.4428 | 7.4428 | 7.4428 | 7.4428 | Exhibit 1.5A_R North Shore EEPS_Adjustable_Savings_Goal_Template.xlsx, Unit Savings Calculations Tab | IL TRM 9/28/2018 | 4.3.2 | CI-HWE-LFFA-V07-180101 | ΔTherms = %FossilDHW * ((GPM_base - GPM_low)/GPM_base) * Usage * EPG_gas * ISR | GPM_base | 1.39 | GPM_low | 0.94 | L_base/L_low | 1 | DF_KA | 100% | FPH | 20 | Days/Year | 250 | EPG_gas | 0.00484 | ISR | 95%
Bus - CI Assessments_Showerhead | 141 | Bus - CI Assessments | Showerhead | each | 1 | 79% | 10 | 10 | 1 | 1 | 1 | 1 | 19.9179 | 19.9179 | 19.9179 | 19.9179 | Exhibit 1.5A_R North Shore EEPS_Adjustable_Savings_Goal_Template.xlsx, Unit Savings Calculations Tab | IL TRM 9/28/2018 | 4.3.3 | RS-HWE-LFSH-V04-180101 | ΔTherms = ((GPM_base * L_base - GPM_low * L_low) * NSPD* 365.25)*EPG_gas*ISR | GPM_base | 2.67 | GPM_low | 1.5 | L_base/L_low | 8.2 | SPD | 1 | EPG_gas | 0.0058 | ISR | 98%
Bus - CI Assessments_Pre Rinse Sprayer | 142 | Bus - CI Assessments | Pre Rinse Sprayer | each | 1 | 79% | 5 | 5 | 0 | 0 | 0 | 0 | 474.83 | 474.83 | 474.83 | 474.83 | Exhibit 1.5A_R North Shore EEPS_Adjustable_Savings_Goal_Template.xlsx, Unit Savings Calculations Tab | IL TRM 9/28/2018 | 4.2.11 | CI-FSE-SPRY-V04-180101 | ΔTherms = (FLObase - FLOeff)gal/min x 60 min/hr x HOURSday x DAYSyear x 8.33 x 1 x (Tout - Tin) x (1/EFF) /100,000 | FLO_base | 2.14 | FLO_eff | 0.98 | HOURSday | 3 | DAYSyear | 312 | Tout | 124.1 | Tin | 54.1 | EFF | 80%
Bus - CI Assessments_Laminar | 143 | Bus - CI Assessments | Laminar | each | 1 | 79% | 9 | 9 | 400 | 400 | 400 | 400 | 17.8929 | 17.8929 | 17.8929 | 17.8929 | Custom | Custom | Custom | Custom
Bus - SB Assessments_Aerator - Bathroom | 144 | Bus - SB Assessments | Aerator - Bathroom | each | 1 | 92% | 9 | 10 | 72 | 72 | 72 | 72 | 6.1049 | 6.1049 | 6.1049 | 6.1049 | Exhibit 1.5A_R North Shore EEPS_Adjustable_Savings_Goal_Template.xlsx, Unit Savings Calculations Tab | IL TRM 9/28/2018 | 4.3.2 | CI-HWE-LFFA-V07-180101 | ΔTherms = %FossilDHW * ((GPM_base - GPM_low)/GPM_base) * Usage * EPG_gas * ISR | GPM_base | 1.39 | GPM_low | 0.94 | L_base/L_low | 1 | DF_BA | 100% | FPH | 20 | Days/Year | 250 | EPG_gas | 0.00397 | ISR | 95%
Bus - SB Assessments_Aerator - Kitchen | 145 | Bus - SB Assessments | Aerator - Kitchen | each | 1 | 92% | 9 | 10 | 71 | 71 | 71 | 71 | 7.4428 | 7.4428 | 7.4428 | 7.4428 | Exhibit 1.5A_R North Shore EEPS_Adjustable_Savings_Goal_Template.xlsx, Unit Savings Calculations Tab | IL TRM 9/28/2018 | 4.3.2 | CI-HWE-LFFA-V07-180101 | ΔTherms = %FossilDHW * ((GPM_base - GPM_low)/GPM_base) * Usage * EPG_gas * ISR | GPM_base | 1.39 | GPM_low | 0.94 | L_base/L_low | 1 | DF_KA | 100% | FPH | 20 | Days/Year | 250 | EPG_gas | 0.00484 | ISR | 95%
Bus - SB Assessments_Showerhead | 146 | Bus - SB Assessments | Showerhead | each | 1 | 92% | 10 | 10 | 32 | 32 | 32 | 32 | 19.9179 | 19.9179 | 19.9179 | 19.9179 | Exhibit 1.5A_R North Shore EEPS_Adjustable_Savings_Goal_Template.xlsx, Unit Savings Calculations Tab | IL TRM 9/28/2018 | 4.3.3 | RS-HWE-LFSH-V04-180101 | ΔTherms = ((GPM_base * L_base - GPM_low * L_low) * NSPD* 365.25)*EPG_gas*ISR | GPM_base | 2.67 | GPM_low | 1.5 | L_base/L_low | 8.2 | SPD | 1 | EPG_gas | 0.0058 | ISR | 98%
Bus - SB Assessments_Pipe Insulation - DHW | 147 | Bus - SB Assessments | Pipe Insulation - DHW | each | 1 | 92% | 15 | 15 | 675 | 675 | 675 | 675 | 5.2492 | 5.2492 | 5.2492 | 5.2492 | Exhibit 1.5A_R North Shore EEPS_Adjustable_Savings_Goal_Template.xlsx, Unit Savings Calculations Tab | IL TRM 9/28/2018 | 4.4.14 | CI-HVC-PINS-V04-160601 | See 'Pipe Insulation' Tab
Bus - SB Assessments_Pre Rinse Sprayer | 148 | Bus - SB Assessments | Pre Rinse Sprayer | each | 1 | 92% | 5 | 5 | 15 | 15 | 15 | 15 | 237.415 | 237.415 | 237.415 | 237.415 | Exhibit 1.5A_R North Shore EEPS_Adjustable_Savings_Goal_Template.xlsx, Unit Savings Calculations Tab | IL TRM 9/28/2018 | 4.2.11 | CI-FSE-SPRY-V04-180101 | ΔTherms = (FLObase - FLOeff)gal/min x 60 min/hr x HOURSday x DAYSyear x 8.33 x 1 x (Tout - Tin) x (1/EFF) /100,000 | FLO_base | 2.14 | FLO_eff | 0.98 | HOURSday | 1.5 | DAYSyear | 312 | Tout | 124.1 | Tin | 54.1 | EFF | 80%
Bus - SB Assessments_Thermostat - Programmable | 149 | Bus - SB Assessments | Thermostat - Programmable | each | 1 | 92% | 4 | 4 | 1 | 1 | 1 | 1 | 124.6858 | 124.6858 | 124.6858 | 124.6858 | Exhibit 1.5A_R North Shore EEPS_Adjustable_Savings_Goal_Template.xlsx, Thermostat Detail Tab | IL TRM 9/28/2018 | 4.4.18 | CI-HVC-PROG-V02-150601 | see 'Thermostat Detail' Tab
Bus - CI Assessments_Gas Optimization | 150 | Bus - CI Assessments | Gas Optimization | each | 1 | 102% | 15 | 15 | 7 | 7 | 5 | 7 | 35300 | 35300 | 35300 | 35300 | Custom | Custom | Custom | Custom | Custom
Bus - CI Assessments_Retrocommissioning | 151 | Bus - CI Assessments | Retrocommissioning | each | 1 | 102% | 15 | 15 | 2 | 2 | 2 | 2 | 19700 | 19700 | 19700 | 19700 | Custom | Custom | Custom | Custom | Custom
Bus - CI Assessments_Engineering Study | 152 | Bus - CI Assessments | Engineering Study | each | 1 | 102% | 0 | 0 | 0 | 0 | 0 | 0 | 1 | 1 | 1 | 1 | Custom | Custom | Custom | Custom | Custom
Bus - CI Rebates_Staffing | 153 | Bus - CI Rebates | Staffing | each | 1 | 102% | 0 | 0 |  | 0 | 0 | 0 | 1 | 1 | 1 | 1 | Custom | Custom | Custom | Custom | Custom
Bus - SB Rebates_Boiler ≥88% AFUE, <300MBh | 154 | Bus - SB Rebates | Boiler ≥88% AFUE, <300MBh | MBH | 150 | 92% | 20 | 20 | 0 | 0 | 0 | 0 | 1.192 | 1.192 | 1.192 | 1.192 | Exhibit 1.5A_R North Shore EEPS_Adjustable_Savings_Goal_Template.xlsx, Unit Savings Calculations Tab | IL TRM 9/28/2018 | 4.4.10 | CI-HVC-BOIL-V05-150601 | ΔTherms = EFLH * Capacity * ((Eff_actual - Eff_base)/Eff_base)) / 100,000 | EFHL_SBES | 1629 | Capacity | 150000 | Eff_actual | 88% | Eff_base | 82%
Bus - SB Rebates_Boiler ≥88% AFUE, ≥300MBh TE | 155 | Bus - SB Rebates | Boiler ≥88% AFUE, ≥300MBh TE | MBH | 350 | 92% | 20 | 20 | 0 | 0 | 0 | 0 | 1.629 | 1.629 | 1.629 | 1.629 | Exhibit 1.5A_R North Shore EEPS_Adjustable_Savings_Goal_Template.xlsx, Unit Savings Calculations Tab | IL TRM 9/28/2018 | 4.4.10 | CI-HVC-BOIL-V05-150601 | ΔTherms = EFLH * Capacity * ((Eff_actual - Eff_base)/Eff_base)) / 100,000 | EFHL_SBES | 1629 | Capacity | 350000 | Eff_actual | 88% | Eff_base | 80%
Bus - SB Rebates_Boiler Reset Controls | 156 | Bus - SB Rebates | Boiler Reset Controls | each | 200 | 92% | 20 | 20 | 0 | 0 | 0 | 0 | 1.3032 | 1.3032 | 1.3032 | 1.3032 | Exhibit 1.5A_R North Shore EEPS_Adjustable_Savings_Goal_Template.xlsx, Unit Savings Calculations Tab | IL TRM 9/28/2018 | 4.4.4 | CI-HVC-BLRC-V03-150601 | ∆Therms = Boiler_Input_Capacity * Savings_Factor * EFLH / 100 | EFHL_SBES | 1629 | Savings Factor | 8%
Bus - SB Rebates_Boiler Tune Up - Process | 157 | Bus - SB Rebates | Boiler Tune Up - Process | MBH | 200 | 92% | 3 | 3 | 0 | 0 | 0 | 0 | 0.83824 | 0.83824 | 0.83824 | 0.83824 | Exhibit 1.5A_R North Shore EEPS_Adjustable_Savings_Goal_Template.xlsx, Unit Savings Calculations Tab | IL TRM 9/28/2018 | 4.4.3 | CI-HVC-PBTU-V05-160601 | Δtherms=((Ngi * 8766*UF)/100) * (1- (Effpre/Effmeasured)) | Ngi | 1 | UF | 41.9% | Effpre | 82.21% | Effmeasured | 84.13%
Bus - SB Rebates_Boiler Tune Up - Space Heating | 158 | Bus - SB Rebates | Boiler Tune Up - Space Heating | MBH | 200 | 92% | 3 | 3 | 0 | 0 | 0 | 0 | 0.38045 | 0.38045 | 0.38045 | 0.38045 | Exhibit 1.5A_R North Shore EEPS_Adjustable_Savings_Goal_Template.xlsx, Unit Savings Calculations Tab | IL TRM 9/28/2018 | 4.4.2 | CI-HVC-BLRT-V06-160601 | Δtherms=(Capacity * EFLH * (((Effbefore + Ei) / Effbefore) - 1)) / 100,000 | EFHL_SBES | 1629 | Effbefore | 82.21% | SF Ei + Effbefore | 84.13% | Capacity | 1000
Bus - SB Rebates_Condensing Unit Heater | 159 | Bus - SB Rebates | Condensing Unit Heater | MBH | 150 | 92% | 12 | 12 | 0 | 0 | 0 | 0 | 1.7733 | 1.7733 | 1.7733 | 1.7733 | Exhibit 1.5A_R North Shore EEPS_Adjustable_Savings_Goal_Template.xlsx, Unit Savings Calculations Tab | IL TRM 9/28/2018 | 4.4.5 | CI-HVC-CUHT-V01-120601 | Deemed Savings assumed average size of 150 MBH
Bus - SB Rebates_DCV - Kitchen | 160 | Bus - SB Rebates | DCV - Kitchen | each | 1 | 92% | 15 | 15 | 0 | 0 | 0 | 0 | 5998.5 | 5998.5 | 5998.5 | 5998.5 | Exhibit 1.5A_R North Shore EEPS_Adjustable_Savings_Goal_Template.xlsx, Unit Savings Calculations Tab | IL TRM 9/28/2018 | 4.2.16 | CI-FSE-VENT-V03-160601 | ΔTherms = CFM * HP* Annual Heating Load /(Eff(heat) * 100,000) | CFM | 430 | HP | 7.75 | Annual Heating Load | 144000 | Eff(heat) | 80%
Bus - SB Rebates_Direct Fired Heaters | 161 | Bus - SB Rebates | Direct Fired Heaters | MBH | 150 | 92% | 20 | 20 | 0 | 0 | 0 | 0 | 2.517 | 2.517 | 2.517 | 2.517 | Custom | Custom | Custom | Custom | ΔTherms = EFLH * Capacity * ((Eff(eff) – Eff(base)/Eff(base))/ 100,000 Btu/Therm | Capacity | 1000 | Eff(eff) | 92% | Eff(base) | 80% | EFLH_MF | 1661 | EFLH_CI_SBES | 1678
Bus - SB Rebates_Double Rack Oven | 162 | Bus - SB Rebates | Double Rack Oven | each | 1 | 92% | 12 | 12 | 0 | 0 | 0 | 0 | 1930 | 1930 | 1930 | 1930 | Exhibit 1.5A_R North Shore EEPS_Adjustable_Savings_Goal_Template.xlsx, Unit Savings Calculations Tab | IL TRM 9/28/2018 | 4.2.18 | CI-FSE-RKOV-VO2-180101
Bus - SB Rebates_Energy Star Convection Oven | 163 | Bus - SB Rebates | Energy Star Convection Oven | each | 1 | 92% | 12 | 12 | 0 | 0 | 0 | 0 | 352.1445 | 352.1445 | 352.1445 | 352.1445 | Exhibit 1.5A_R North Shore EEPS_Adjustable_Savings_Goal_Template.xlsx, Unit Savings Calculations Tab | IL TRM 9/28/2018 | 4.2.5 | CI-FSE-ESCV-V02-180101 | Deemed Savings | Daily Idle | 59400 | Daily Preheat | 8000 | Daily Cooking | 28985.5072
Bus - SB Rebates_Energy Star Conveyer Oven | 164 | Bus - SB Rebates | Energy Star Conveyer Oven | each | 1 | 92% | 17 | 17 | 0 | 0 | 0 | 0 | 884 | 884 | 884 | 884 | Exhibit 1.5A_R North Shore EEPS_Adjustable_Savings_Goal_Template.xlsx, Unit Savings Calculations Tab | IL TRM 9/28/2018 | 4.2.4 | CI-FSE-CVOV-V02-180101 | Deemed Savings
Bus - SB Rebates_Energy Star Fryer | 165 | Bus - SB Rebates | Energy Star Fryer | each | 1 | 92% | 15 | 12 | 0 | 0 | 0 | 0 | 505.373 | 505.373 | 505.373 | 505.373 | Exhibit 1.5A_R North Shore EEPS_Adjustable_Savings_Goal_Template.xlsx, Unit Savings Calculations Tab | IL TRM 9/28/2018 | 4.2.7 | CI-FSE-ESFR-V01-120601 | Deemed Savings | Daily Idle | 64540 | Daily Preheat | 500 | Daily Cooking | 73285.7143
Bus - SB Rebates_Energy Star Steamer - 3 Pans | 166 | Bus - SB Rebates | Energy Star Steamer - 3 Pans | each | 1 | 92% | 12 | 12 | 0 | 0 | 0 | 0 | 752.0123 | 752.0123 | 752.0123 | 752.0123 | Exhibit 1.5A_R North Shore EEPS_Adjustable_Savings_Goal_Template.xlsx, Food Equipment Tab | IL TRM 9/28/2018 | 4.2.3 | CI-FSE-STMC-V04-160601 |  | Wbase | 40 | Wes | 15 | Hours | 6 | Day | 365.25
Bus - SB Rebates_Energy Star Steamer - 4 Pans | 167 | Bus - SB Rebates | Energy Star Steamer - 4 Pans | each | 1 | 92% | 12 | 12 | 0 | 0 | 0 | 0 | 1007.2642 | 1007.2642 | 1007.2642 | 1007.2642 | Exhibit 1.5A_R North Shore EEPS_Adjustable_Savings_Goal_Template.xlsx, Food Equipment Tab | IL TRM 9/28/2018 | 4.2.3 | CI-FSE-STMC-V04-160601 |  | Wbase | 40 | Wes | 15 | Hours | 6 | Day | 365.25
Bus - SB Rebates_Energy Star Steamer - 5 Pans | 168 | Bus - SB Rebates | Energy Star Steamer - 5 Pans | each | 1 | 92% | 12 | 12 | 0 | 0 | 0 | 0 | 1248.6709 | 1248.6709 | 1248.6709 | 1248.6709 | Exhibit 1.5A_R North Shore EEPS_Adjustable_Savings_Goal_Template.xlsx, Food Equipment Tab | IL TRM 9/28/2018 | 4.2.3 | CI-FSE-STMC-V04-160601 |  | Wbase | 40 | Wes | 15 | Hours | 6 | Day | 365.25
Bus - SB Rebates_Energy Star Steamer - 6 Pans | 169 | Bus - SB Rebates | Energy Star Steamer - 6 Pans | each | 1 | 92% | 12 | 12 | 0 | 0 | 0 | 0 | 1503.8794 | 1503.8794 | 1503.8794 | 1503.8794 | Exhibit 1.5A_R North Shore EEPS_Adjustable_Savings_Goal_Template.xlsx, Food Equipment Tab | IL TRM 9/28/2018 | 4.2.3 | CI-FSE-STMC-V04-160601 |  | Wbase | 40 | Wes | 15 | Hours | 6 | Day | 365.25
Bus - SB Rebates_Heat Recovery Grease Trap Filter | 170 | Bus - SB Rebates | Heat Recovery Grease Trap Filter | each | 1 | 92% | 15 | 15 | 0 | 0 | 0 | 0 | 1757.3026 | 1757.3026 | 1757.3026 | 1757.3026 | Exhibit 1.5A_R North Shore EEPS_Adjustable_Savings_Goal_Template.xlsx, Unit Savings Calculations Tab | IL TRM 9/28/2018 | 4.3.9 | CI-HW-GRTF-V01-160601 | ΔTherms = [(Meals_per_Day * HW_per_Meal* Days _per_Year) * 8.3 * (ΔT_per_filter * Qty_Filter)]/(η_HeaterGas * 100000) | Meals_per_Day | 780 | HW_per_Meal | 3 | Days_per_Year | 312 | ΔT_per_filter | 5.8 | Qty_filter | 4 | η_HeaterGas | 80%
Bus - SB Rebates_Infrared Charbroiler | 171 | Bus - SB Rebates | Infrared Charbroiler | each | 1 | 92% | 12 | 12 | 0 | 0 | 0 | 0 | 706.68 | 706.68 | 706.68 | 706.68 | Exhibit 1.5A_R North Shore EEPS_Adjustable_Savings_Goal_Template.xlsx, Unit Savings Calculations Tab | IL TRM 9/28/2018 | 4.2.12 | CI-FSE-IRCB-V02-180101 | ∆Therms = ((PreHeatRatebase - PreHeatRateEE) * PreHeat * PreHeatTime/60 + ((InputRatebase - InputRateEE) * Duty * Hours) * Days / 100000 | PreHeatbase | 64000 | PreHeatEE | 54000 | PreHeats | 1 | PreHeatTime | 15 | InputRateBase | 140000 | InputRateEE | 105000 | Duty | 80% | Hours | 8
Bus - SB Rebates_Infrared Rotisserie Oven | 172 | Bus - SB Rebates | Infrared Rotisserie Oven | each | 1 | 92% | 12 | 12 | 0 | 0 | 0 | 0 | 599.04 | 599.04 | 599.04 | 599.04 | Exhibit 1.5A_R North Shore EEPS_Adjustable_Savings_Goal_Template.xlsx, Unit Savings Calculations Tab | IL TRM 9/28/2018 | 4.2.13 | CI-FSE-IROV-V02-180101 | ∆Therms = ((InputRatebase - InputRateEE) * Duty * Hours) / 100000 | InputRatebase | 90000 | InputRateEE | 50000 | Duty | 60% | Hours | 2496
Bus - SB Rebates_Infrared Salamander Broiler | 173 | Bus - SB Rebates | Infrared Salamander Broiler | each | 1 | 92% | 12 | 12 | 0 | 0 | 0 | 0 | 240.24 | 240.24 | 240.24 | 240.24 | Exhibit 1.5A_R North Shore EEPS_Adjustable_Savings_Goal_Template.xlsx, Unit Savings Calculations Tab | IL TRM 9/28/2018 | 4.2.14 | CI-FSE-IRBL-V02-180101 | ∆Therms = ((InputRatebase - InputRateEE) * Duty * Hours) / 100000 | InputRatebase | 38500 | InputRateEE | 24750 | Duty | 70% | Hours | 2496
Bus - SB Rebates_Infrared Upright Broiler | 174 | Bus - SB Rebates | Infrared Upright Broiler | each | 1 | 92% | 12 | 12 | 0 | 0 | 0 | 0 | 943.488 | 943.488 | 943.488 | 943.488 | Exhibit 1.5A_R North Shore EEPS_Adjustable_Savings_Goal_Template.xlsx, Unit Savings Calculations Tab | IL TRM 9/28/2018 | 4.2.15 | CI-FSE-IRUB-V02-180101 | ∆Therms = ((InputRatebase - InputRateEE) * Duty * Hours) / 100000 | InputRatebase | 144000 | InputRateEE | 90000 | Duty | 70% | Hours | 2496
Bus - SB Rebates_High Speed Washer - Hotel/Motel/Hospital | 175 | Bus - SB Rebates | High Speed Washer - Hotel/Motel/Hospital | lb-capacity | 250 | 92% | 7 | 7 | 2 | 2 | 2 | 2 | 11.2432 | 11.2432 | 11.2432 | 11.2432 | Exhibit 1.5A_R North Shore EEPS_Adjustable_Savings_Goal_Template.xlsx, Unit Savings Calculations Tab | IL TRM 9/28/2018 | 4.8.5 | CI-MSC-HSCW-V01-180101 |  | Ncycles | 10.4 | Days | 360 | Capacity (Est) | 250 | RMC | 25% | he | 1200 | Ndryer | 60% | DryerUse | 91% | LF | 66%
Bus - SB Rebates_High Speed Washer - Laundromat | 176 | Bus - SB Rebates | High Speed Washer - Laundromat | lb-capacity | 250 | 92% | 7 | 7 | 2 | 2 | 2 | 2 | 4.6486 | 4.6486 | 4.6486 | 4.6486 | Exhibit 1.5A_R North Shore EEPS_Adjustable_Savings_Goal_Template.xlsx, Unit Savings Calculations Tab | IL TRM 9/28/2018 | 4.8.5 | CI-MSC-HSCW-V01-180101 |  | Ncycles | 4.3 | Days | 360 | Capacity (Est) | 250 | RMC | 25% | he | 1200 | Ndryer | 60% | DryerUse | 91% | LF | 66%
Bus - SB Rebates_Infrared Heater | 177 | Bus - SB Rebates | Infrared Heater | MBH | 150 | 92% | 12 | 12 | 0 | 0 | 0 | 0 | 3.0067 | 3.0067 | 3.0067 | 3.0067 | Exhibit 1.5A_R North Shore EEPS_Adjustable_Savings_Goal_Template.xlsx, Unit Savings Calculations Tab | IL TRM 9/28/2018 | 4.4.12 | CI-HVC-IRHT-V01-120601 | ΔTherms = 451 / (Estimate Size) | Est Size | 150
Bus - SB Rebates_Modulating Commercial Gas Clothes Dryer | 178 | Bus - SB Rebates | Modulating Commercial Gas Clothes Dryer | each | 1 | 92% | 14 | 14 | 0 | 0 | 0 | 0 | 266.94 | 266.94 | 266.94 | 266.94 | Exhibit 1.5A_R North Shore EEPS_Adjustable_Savings_Goal_Template.xlsx, Unit Savings Calculations Tab | IL TRM 9/28/2018 | 4.8.4 | CI-MSC-MODD-V01-160601 | Deemed Savings
Bus - SB Rebates_Ozone Laundry | 179 | Bus - SB Rebates | Ozone Laundry | lb-capacity | 250 | 92% | 10 | 10 | 0 | 0 | 0 | 0 | 30.7227 | 30.7227 | 30.7227 | 30.7227 | Exhibit 1.5A_R North Shore EEPS_Adjustable_Savings_Goal_Template.xlsx, Unit Savings Calculations Tab | IL TRM 9/28/2018 | 4.3.6 | CI-HW-OZLD-VO1-140601 | ΔTherm = ThermBase * %hot_water_savings, ThermBase = WHE * WUtiliz * WUsage_hot/lb-capacity | WHE | 0.00885 | Wutiliz | 916150 | Wusage_hot | 1.19 | %_hotwater_savings | 81% | lb-capacity | 254.38 | % water sav | 25% | Wusage | 2.03
Bus - SB Rebates_Pipe Insulation - Dry Cleaners | 180 | Bus - SB Rebates | Pipe Insulation - Dry Cleaners | ft | 75 | 92% | 15 | 15 | 0 | 0 | 0 | 0 | 4.151 | 4.151 | 4.151 | 4.151 | Exhibit 1.5A_R North Shore EEPS_Adjustable_Savings_Goal_Template.xlsx, Pipe Insulation Detail Tab | IL TRM 9/28/2018 | 4.4.14 | CI-HVC-PINS-V04-160601 | See 'Pipe Insulation' Tab
Bus - SB Rebates_Pipe Insulation - Dry Cleaners -Elbows | 181 | Bus - SB Rebates | Pipe Insulation - Dry Cleaners -Elbows | ft | 75 | 92% | 15 | 15 | 0 | 0 | 0 | 0 | 1.9925 | 1.9925 | 1.9925 | 1.9925 | Exhibit 1.5A_R North Shore EEPS_Adjustable_Savings_Goal_Template.xlsx, Pipe Insulation Detail Tab | IL TRM 9/28/2018 | 4.4.14 | CI-HVC-PINS-V04-160601 | See 'Pipe Insulation' Tab
Bus - SB Rebates_Pipe Insulation - HW Small 1" to 2" | 182 | Bus - SB Rebates | Pipe Insulation - HW Small 1" to 2" | ft | 75 | 92% | 15 | 15 | 0 | 0 | 0 | 0 | 2.6588 | 2.6588 | 2.6588 | 2.6588 | Exhibit 1.5A_R North Shore EEPS_Adjustable_Savings_Goal_Template.xlsx, Pipe Insulation Detail Tab | IL TRM 9/28/2018 | 4.4.14 | CI-HVC-PINS-V04-160601 | See 'Pipe Insulation' Tab
Bus - SB Rebates_Pipe Insulation - HW Medium 2.1" to 4" | 183 | Bus - SB Rebates | Pipe Insulation - HW Medium 2.1" to 4" | ft | 75 | 92% | 15 | 15 | 0 | 0 | 0 | 0 | 5.2492 | 5.2492 | 5.2492 | 5.2492 | Exhibit 1.5A_R North Shore EEPS_Adjustable_Savings_Goal_Template.xlsx, Pipe Insulation Detail Tab | IL TRM 9/28/2018 | 4.4.14 | CI-HVC-PINS-V04-160601 | See 'Pipe Insulation' Tab
Bus - SB Rebates_Pipe Insulation - HW Large >4" | 184 | Bus - SB Rebates | Pipe Insulation - HW Large >4" | ft | 75 | 92% | 15 | 15 | 0 | 0 | 0 | 0 | 9.0408 | 9.0408 | 9.0408 | 9.0408 | Exhibit 1.5A_R North Shore EEPS_Adjustable_Savings_Goal_Template.xlsx, Pipe Insulation Detail Tab | IL TRM 9/28/2018 | 4.4.14 | CI-HVC-PINS-V04-160601 | See 'Pipe Insulation' Tab
Bus - SB Rebates_Pipe Insulation - Steam - Small 1" to 2" | 185 | Bus - SB Rebates | Pipe Insulation - Steam - Small 1" to 2" | ft | 75 | 92% | 15 | 15 | 6 | 6 | 6 | 6 | 3.1855 | 3.1855 | 3.1855 | 3.1855 | Exhibit 1.5A_R North Shore EEPS_Adjustable_Savings_Goal_Template.xlsx, Pipe Insulation Detail Tab | IL TRM 9/28/2018 | 4.4.14 | CI-HVC-PINS-V04-160601 | See 'Pipe Insulation' Tab
Bus - SB Rebates_Pipe Insulation - Steam - Med 2.1" to 5" | 186 | Bus - SB Rebates | Pipe Insulation - Steam - Med 2.1" to 5" | ft | 75 | 92% | 15 | 15 | 5 | 5 | 5 | 5 | 13.1481 | 13.1481 | 13.1481 | 13.1481 | Exhibit 1.5A_R North Shore EEPS_Adjustable_Savings_Goal_Template.xlsx, Pipe Insulation Detail Tab | IL TRM 9/28/2018 | 4.4.14 | CI-HVC-PINS-V04-160601 | See 'Pipe Insulation' Tab
Bus - SB Rebates_Pipe Insulation - Steam - Large 5.1" to 8" | 187 | Bus - SB Rebates | Pipe Insulation - Steam - Large 5.1" to 8" | ft | 75 | 92% | 15 | 15 | 0 | 0 | 0 | 0 | 24.2556 | 24.2556 | 24.2556 | 24.2556 | Exhibit 1.5A_R North Shore EEPS_Adjustable_Savings_Goal_Template.xlsx, Pipe Insulation Detail Tab | IL TRM 9/28/2018 | 4.4.14 | CI-HVC-PINS-V04-160601 | See 'Pipe Insulation' Tab
Bus - SB Rebates_Pipe Insulation - Steam - X-Large >8" | 188 | Bus - SB Rebates | Pipe Insulation - Steam - X-Large >8" | ft | 75 | 92% | 15 | 15 | 0 | 0 | 0 | 0 | 35.9848 | 35.9848 | 35.9848 | 35.9848 | Exhibit 1.5A_R North Shore EEPS_Adjustable_Savings_Goal_Template.xlsx, Pipe Insulation Detail Tab | IL TRM 9/28/2018 | 4.4.14 | CI-HVC-PINS-V04-160601 | See 'Pipe Insulation' Tab
Bus - SB Rebates_Pipe Insulation - Steam Med Fitting | 189 | Bus - SB Rebates | Pipe Insulation - Steam Med Fitting | each | 1 | 92% | 15 | 15 | 5 | 5 | 5 | 5 | 12.5152 | 12.5152 | 12.5152 | 12.5152 | Exhibit 1.5A_R North Shore EEPS_Adjustable_Savings_Goal_Template.xlsx, Pipe Insulation Detail Tab | IL TRM 9/28/2018 | 4.4.14 | CI-HVC-PINS-V04-160601 | See 'Pipe Insulation' Tab
Bus - SB Rebates_Pipe Insulation - Steam Large Fitting | 190 | Bus - SB Rebates | Pipe Insulation - Steam Large Fitting | each | 1 | 92% | 15 | 15 | 0 | 0 | 0 | 0 | 51.2495 | 51.2495 | 51.2495 | 51.2495 | Exhibit 1.5A_R North Shore EEPS_Adjustable_Savings_Goal_Template.xlsx, Pipe Insulation Detail Tab | IL TRM 9/28/2018 | 4.4.14 | CI-HVC-PINS-V04-160601 | See 'Pipe Insulation' Tab
Bus - SB Rebates_Pipe Insulation - Steam X-Large Fitting | 191 | Bus - SB Rebates | Pipe Insulation - Steam X-Large Fitting | each | 1 | 92% | 15 | 15 | 0 | 0 | 0 | 0 | 99.1381 | 99.1381 | 99.1381 | 99.1381 | Exhibit 1.5A_R North Shore EEPS_Adjustable_Savings_Goal_Template.xlsx, Pipe Insulation Detail Tab | IL TRM 9/28/2018 | 4.4.14 | CI-HVC-PINS-V04-160601 | See 'Pipe Insulation' Tab
Bus - SB Rebates_Pipe Insulation - Steam Med Valve | 192 | Bus - SB Rebates | Pipe Insulation - Steam Med Valve | each | 1 | 92% | 15 | 15 | 0 | 0 | 0 | 0 | 37.4234 | 37.4234 | 37.4234 | 37.4234 | Exhibit 1.5A_R North Shore EEPS_Adjustable_Savings_Goal_Template.xlsx, Pipe Insulation Detail Tab | IL TRM 9/28/2018 | 4.4.14 | CI-HVC-PINS-V04-160601 | See 'Pipe Insulation' Tab
Bus - SB Rebates_Pipe Insulation - Steam Large Valve | 193 | Bus - SB Rebates | Pipe Insulation - Steam Large Valve | each | 1 | 92% | 15 | 15 | 0 | 0 | 0 | 0 | 107.5261 | 107.5261 | 107.5261 | 107.5261 | Exhibit 1.5A_R North Shore EEPS_Adjustable_Savings_Goal_Template.xlsx, Pipe Insulation Detail Tab | IL TRM 9/28/2018 | 4.4.14 | CI-HVC-PINS-V04-160601 | See 'Pipe Insulation' Tab
Bus - SB Rebates_Pipe Insulation - Steam X-Large Valve | 194 | Bus - SB Rebates | Pipe Insulation - Steam X-Large Valve | each | 1 | 92% | 15 | 15 | 0 | 0 | 0 | 0 | 175.0625 | 175.0625 | 175.0625 | 175.0625 | Exhibit 1.5A_R North Shore EEPS_Adjustable_Savings_Goal_Template.xlsx, Pipe Insulation Detail Tab | IL TRM 9/28/2018 | 4.4.14 | CI-HVC-PINS-V04-160601 | See 'Pipe Insulation' Tab
Bus - SB Rebates_Pre Rinse Sprayer | 195 | Bus - SB Rebates | Pre Rinse Sprayer | each | 1 | 92% | 5 | 5 | 5 | 5 | 5 | 5 | 51.167 | 51.167 | 51.167 | 51.167 | Exhibit 1.5A_R North Shore EEPS_Adjustable_Savings_Goal_Template.xlsx, Pipe Insulation Detail Tab | IL TRM 9/28/2018 | 4.2.11 | CI-FSE-SPRY-V04-180101 | ΔTherms = (FLObase - FLOeff)gal/min x 60 min/hr x HOURSday x DAYSyear x 8.33 x 1 x (Tout - Tin) x (1/EFF) /100,000 | FLO_base | 1.23 | FLO_eff | 0.98 | HOURSday | 1.5 | DAYSyear | 312 | Tout | 124.1 | Tin | 54.1 | EFF | 80%
Bus - SB Rebates_Steam Boiler ≥82% AFUE, >300MBh TE | 196 | Bus - SB Rebates | Steam Boiler ≥82% AFUE, >300MBh TE | MBH | 450 | 92% | 20 | 20 | 0 | 0 | 0 | 0 | 0.61861 | 0.61861 | 0.61861 | 0.61861 | Exhibit 1.5A_R North Shore EEPS_Adjustable_Savings_Goal_Template.xlsx, Unit Savings Calculations Tab | IL TRM 9/28/2018 | 4.4.10 | CI-HVC-BOIL-V05-150601 | ΔTherms = EFLH * Capacity * ((Eff_actual - Eff_base)/Eff_base)) / 100,000 | EFHL_SBES | 1629 | Capacity | 450000 | Eff_actual | 82% | Eff_base | 79%
Bus - SB Rebates_Steam Traps - Dry Cleaner/Industrial | 197 | Bus - SB Rebates | Steam Traps - Dry Cleaner/Industrial | each | 1 | 92% | 6 | 6 | 0 | 0 | 0 | 0 | 137.9194 | 137.9194 | 137.9194 | 137.9194 | Exhibit 1.5A_R North Shore EEPS_Adjustable_Savings_Goal_Template.xlsx, Unit Savings Calculations Tab | IL TRM 9/28/2018 | 4.4.16 | CI-HVC-STRE-V05-180101 | ΔTherm = Sa * (Hv/B) * Hours * A * L / 100,000 | Sa | 19.1 | Hv | 890 | B | 80.7% | Hours | 2425 | L | 27%
Bus - SB Rebates_Steam Traps - HVAC Repair/Rep - Audit | 198 | Bus - SB Rebates | Steam Traps - HVAC Repair/Rep - Audit | each | 1 | 92% | 6 | 6 | 7 | 7 | 7 | 7 | 88.4539 | 88.4539 | 88.4539 | 88.4539 | Exhibit 1.5A_R North Shore EEPS_Adjustable_Savings_Goal_Template.xlsx, Unit Savings Calculations Tab | IL TRM 9/28/2018 | 4.4.16 | CI-HVC-STRE-V05-180101 | ΔTherm = Sa * (Hv/B) * Hours * A * L / 100,000 | Sa | 6.9 | Hv | 951 | B | 80.7% | Hours_MF_Com | 4029 | L | 27%
Bus - SB Rebates_Steam Traps - HVAC Repair/Rep - No Audit | 199 | Bus - SB Rebates | Steam Traps - HVAC Repair/Rep - No Audit | each | 1 | 92% | 6 | 6 | 2 | 2 | 2 | 2 | 88.4539 | 88.4539 | 88.4539 | 88.4539 | Exhibit 1.5A_R North Shore EEPS_Adjustable_Savings_Goal_Template.xlsx, Unit Savings Calculations Tab | IL TRM 9/28/2018 | 4.4.16 | CI-HVC-STRE-V05-180101 | ΔTherm = Sa * (Hv/B) * Hours * A * L / 100,000 | Sa | 6.9 | Hv | 951 | B | 80.7% | Hours_MF_Com | 4029 | L | 27%
Bus - SB Rebates_Steam Traps - Test | 200 | Bus - SB Rebates | Steam Traps - Test | each | 1 | 92% | 3 | 3 | 3 | 3 | 3 | 3 | 0 | 0 | 0 | 0 | Custom | Custom | Custom | Custom | Custom
Bus - SB Rebates_Thermostat - Programmable | 201 | Bus - SB Rebates | Thermostat - Programmable | each | 1 | 92% | 4 | 4 | 5 | 5 | 5 | 5 | 124.6858 | 124.6858 | 124.6858 | 124.6858 | Exhibit 1.5A_R North Shore EEPS_Adjustable_Savings_Goal_Template.xlsx, Thermostat Detail Tab | IL TRM 9/28/2018 | 4.4.18 | CI-HVC-PROG-V02-150601 | see 'Thermostat Detail' Tab
Bus - SB Rebates_Water Heater - Storage 88% TE ≥75MBh | 202 | Bus - SB Rebates | Water Heater - Storage 88% TE ≥75MBh | each | 1 | 92% | 15 | 15 | 0 | 0 | 0 | 0 | 1514.5736 | 1514.5736 | 1514.5736 | 1514.5736 | Exhibit 1.5A_R North Shore EEPS_Adjustable_Savings_Goal_Template.xlsx, Unit Savings Calculations Tab | IL TRM 9/28/2018 | 4.3.1 | CI-HW-STWH-V03-180101 | ΔTherms = ((T_out - T_in) * HotWaterUse_Gal * γWater * 1 * (1/EF_gasbase - 1/EF_Eff))/100000 + ((SL_gasbase - SL_eff) * 8766)/100000 | Tout | 125 | Tin | 54 | HotWaterUse_Gal | 127750 | Eff_base | 32.52% | Eff_ee | 0.88 | Gallons | 250 | SL_gasbase | 1597.2194 | SL_eff | 1029
Bus - SB Rebates_Water Heater 88% TE - Laundromat | 203 | Bus - SB Rebates | Water Heater 88% TE - Laundromat | MBH | 75 | 92% | 15 | 15 | 0 | 0 | 0 | 0 | 1.0567 | 1.0567 | 1.0567 | 1.0567 | Exhibit 1.5A_R North Shore EEPS_Adjustable_Savings_Goal_Template.xlsx, Laundromat Broiler Tab | Custom | Custom | Custom | See 'Laudromat Broiler Detail' Tab
Bus - SB Rebates_Water Heater 95% TE - Laundromat | 204 | Bus - SB Rebates | Water Heater 95% TE - Laundromat | MBH | 75 | 92% | 15 | 15 | 0 | 0 | 0 | 0 | 1.8353 | 1.8353 | 1.8353 | 1.8353 | Exhibit 1.5A_R North Shore EEPS_Adjustable_Savings_Goal_Template.xlsx, Laundromat Broiler Tab | Custom | Custom | Custom | See 'Laudromat Broiler Detail' Tab
Bus - SB Rebates -PTA_Boiler ≥88% AFUE, <300MBh (SB) | 205 | Bus - SB Rebates -PTA | Boiler ≥88% AFUE, <300MBh (SB) | MBH | 150 | 92% | 20 | 20 |  | 0 | 0 | 0 | 1.192 | 1.192 | 1.192 | 1.192 | Exhibit 1.5A_R North Shore EEPS_Adjustable_Savings_Goal_Template.xlsx, Unit Savings Calculations Tab | IL TRM 9/28/2018 | 4.4.10 | CI-HVC-BOIL-V05-150601 | ΔTherms = EFLH * Capacity * ((Eff_actual - Eff_base)/Eff_base)) / 100,000
Bus - SB Rebates -PTA_Boiler ≥88% AFUE, ≥300MBh TE (SB) | 206 | Bus - SB Rebates -PTA | Boiler ≥88% AFUE, ≥300MBh TE (SB) | MBH | 350 | 92% | 20 | 20 | 2 | 2 | 2 | 2 | 1.629 | 1.629 | 1.629 | 1.629 | Exhibit 1.5A_R North Shore EEPS_Adjustable_Savings_Goal_Template.xlsx, Unit Savings Calculations Tab | IL TRM 9/28/2018 | 4.4.10 | CI-HVC-BOIL-V05-150601 | ΔTherms = EFLH * Capacity * ((Eff_actual - Eff_base)/Eff_base)) / 100,000 | EFHL_SBES | 1629 | Capacity | 150000 | Eff_actual | 0.88 | Eff_base | 0.82 | 0 | 0 | 0 | 0 | 0 | 0 | 0 | 0 | 0 | 0 | 0 | 0 | 0 | 0 | 0 | 0
Bus - SB Rebates -PTA_Boiler Reset Controls (SB) | 207 | Bus - SB Rebates -PTA | Boiler Reset Controls (SB) | MBH | 200 | 92% | 20 | 20 | 5 | 5 | 5 | 5 | 1.3032 | 1.3032 | 1.3032 | 1.3032 | Exhibit 1.5A_R North Shore EEPS_Adjustable_Savings_Goal_Template.xlsx, Unit Savings Calculations Tab | IL TRM 9/28/2018 | 4.4.4 | CI-HVC-BLRC-V03-150601 | ΔTherms = EFLH * Capacity * ((Eff_actual - Eff_base)/Eff_base)) / 100,000
Bus - SB Rebates -PTA_Boiler Tune Up - Process | 208 | Bus - SB Rebates -PTA | Boiler Tune Up - Process | MBH | 200 | 92% | 3 | 3 |  | 0 | 0 | 0 | 0.83824 | 0.83824 | 0.83824 | 0.83824 | Exhibit 1.5A_R North Shore EEPS_Adjustable_Savings_Goal_Template.xlsx, Unit Savings Calculations Tab | IL TRM 9/28/2018 | 4.4.3 | CI-HVC-PBTU-V05-160601 | ∆Therms = Boiler_Input_Capacity * Savings_Factor * EFLH / 100
Bus - SB Rebates -PTA_Boiler Tune Up - Space Heating (SB) | 209 | Bus - SB Rebates -PTA | Boiler Tune Up - Space Heating (SB) | MBH | 200 | 92% | 3 | 3 | 2 | 2 | 2 | 2 | 0.38045 | 0.38045 | 0.38045 | 0.38045 | Exhibit 1.5A_R North Shore EEPS_Adjustable_Savings_Goal_Template.xlsx, Unit Savings Calculations Tab | IL TRM 9/28/2018 | 4.4.2 | CI-HVC-BLRT-V06-160601 | Δtherms=((Ngi * 8766*UF)/100) * (1- (Effpre/Effmeasured))
Bus - SB Rebates -PTA_Condensing Unit Heater | 210 | Bus - SB Rebates -PTA | Condensing Unit Heater | MBH | 150 | 92% | 12 | 12 |  | 0 | 0 | 0 | 1.7733 | 1.7733 | 1.7733 | 1.7733 | Exhibit 1.5A_R North Shore EEPS_Adjustable_Savings_Goal_Template.xlsx, Unit Savings Calculations Tab | IL TRM 9/28/2018 | 4.4.5 | CI-HVC-CUHT-V01-120601 | Δtherms=(Capacity * EFLH * (((Effbefore + Ei) / Effbefore) - 1)) / 100,000
Bus - SB Rebates -PTA_DCV - Kitchen | 211 | Bus - SB Rebates -PTA | DCV - Kitchen | each | 1 | 92% | 15 | 15 |  | 0 | 0 | 0 | 5998.5 | 5998.5 | 5998.5 | 5998.5 | Exhibit 1.5A_R North Shore EEPS_Adjustable_Savings_Goal_Template.xlsx, Unit Savings Calculations Tab | IL TRM 9/28/2018 | 4.2.16 | CI-FSE-VENT-V03-160601 | Deemed Savings assumed average size of 150 MBH
Bus - SB Rebates -PTA_Direct Fired Heaters | 212 | Bus - SB Rebates -PTA | Direct Fired Heaters | MBH | 150 | 92% | 20 | 20 |  | 0 | 0 | 0 | 2.517 | 2.517 | 2.517 | 2.517 | Custom | Custom | Custom | Custom | ΔTherms = CFM * HP* Annual Heating Load /(Eff(heat) * 100,000)
Bus - SB Rebates -PTA_High Speed Washer - Hotel/Motel/Hospital | 213 | Bus - SB Rebates -PTA | High Speed Washer - Hotel/Motel/Hospital | lb-capacity | 250 | 92% | 7 | 7 | 4 | 4 | 4 | 4 | 11.2432 | 11.2432 | 11.2432 | 11.2432 | Exhibit 1.5A_R North Shore EEPS_Adjustable_Savings_Goal_Template.xlsx, Unit Savings Calculations Tab | IL TRM 9/28/2018 | 4.8.5 | CI-MSC-HSCW-V01-180101 | 0
Bus - SB Rebates -PTA_High Speed Washer - Laundromat | 214 | Bus - SB Rebates -PTA | High Speed Washer - Laundromat | lb-capacity | 250 | 92% | 7 | 7 |  | 0 | 0 | 0 | 4.6486 | 4.6486 | 4.6486 | 4.6486 | Exhibit 1.5A_R North Shore EEPS_Adjustable_Savings_Goal_Template.xlsx, Unit Savings Calculations Tab | IL TRM 9/28/2018 | 4.8.5 | CI-MSC-HSCW-V01-180101 | 0
Bus - SB Rebates -PTA_Infrared Heater | 215 | Bus - SB Rebates -PTA | Infrared Heater | MBH | 150 | 92% | 12 | 12 |  | 0 | 0 | 0 | 3.0067 | 3.0067 | 3.0067 | 3.0067 | Exhibit 1.5A_R North Shore EEPS_Adjustable_Savings_Goal_Template.xlsx, Unit Savings Calculations Tab | IL TRM 9/28/2018 | 4.4.12 | CI-HVC-IRHT-V01-120601 | ΔTherms = 451 / (Estimate Size)
Bus - SB Rebates -PTA_Modulating Commercial Gas Clothes Dryer | 216 | Bus - SB Rebates -PTA | Modulating Commercial Gas Clothes Dryer | each | 1 | 92% | 14 | 14 |  | 0 | 0 | 0 | 266.94 | 266.94 | 266.94 | 266.94 | Exhibit 1.5A_R North Shore EEPS_Adjustable_Savings_Goal_Template.xlsx, Unit Savings Calculations Tab | IL TRM 9/28/2018 | 4.8.4 | CI-MSC-MODD-V01-160601 | Deemed Savings
Bus - SB Rebates -PTA_Ozone Laundry | 217 | Bus - SB Rebates -PTA | Ozone Laundry | lb-capacity | 250 | 92% | 10 | 10 |  | 0 | 0 | 0 | 30.7227 | 30.7227 | 30.7227 | 30.7227 | Exhibit 1.5A_R North Shore EEPS_Adjustable_Savings_Goal_Template.xlsx, Unit Savings Calculations Tab | IL TRM 9/28/2018 | 4.3.6 | CI-HW-OZLD-VO1-140601 | ΔTherm = ThermBase * %hot_water_savings, ThermBase = WHE * WUtiliz * WUsage_hot/lb-capacity
Bus - SB Rebates -PTA_Pipe Insulation - Dry Cleaners | 218 | Bus - SB Rebates -PTA | Pipe Insulation - Dry Cleaners | ft | 75 | 92% | 15 | 15 |  | 0 | 0 | 0 | 4.151 | 4.151 | 4.151 | 4.151 | Exhibit 1.5A_R North Shore EEPS_Adjustable_Savings_Goal_Template.xlsx, Pipe Insulation Detail Tab | IL TRM 9/28/2018 | 4.4.14 | CI-HVC-PINS-V04-160601 | See 'Pipe Insulation' Tab
Bus - SB Rebates -PTA_Pipe Insulation - Dry Cleaners -Elbows | 219 | Bus - SB Rebates -PTA | Pipe Insulation - Dry Cleaners -Elbows | ft | 75 | 92% | 15 | 15 |  | 0 | 0 | 0 | 1.9925 | 1.9925 | 1.9925 | 1.9925 | Exhibit 1.5A_R North Shore EEPS_Adjustable_Savings_Goal_Template.xlsx, Pipe Insulation Detail Tab | IL TRM 9/28/2018 | 4.4.14 | CI-HVC-PINS-V04-160601 | See 'Pipe Insulation' Tab
Bus - SB Rebates -PTA_Pipe Insulation - HW Small 1" to 2" | 220 | Bus - SB Rebates -PTA | Pipe Insulation - HW Small 1" to 2" | ft | 75 | 92% | 15 | 15 | 2 | 2 | 2 | 2 | 2.6588 | 2.6588 | 2.6588 | 2.6588 | Exhibit 1.5A_R North Shore EEPS_Adjustable_Savings_Goal_Template.xlsx, Pipe Insulation Detail Tab | IL TRM 9/28/2018 | 4.4.14 | CI-HVC-PINS-V04-160601 | See 'Pipe Insulation' Tab
Bus - SB Rebates -PTA_Pipe Insulation - HW Medium 2.1" to 4" | 221 | Bus - SB Rebates -PTA | Pipe Insulation - HW Medium 2.1" to 4" | ft | 75 | 92% | 15 | 15 | 10 | 10 | 10 | 10 | 5.2492 | 5.2492 | 5.2492 | 5.2492 | Exhibit 1.5A_R North Shore EEPS_Adjustable_Savings_Goal_Template.xlsx, Pipe Insulation Detail Tab | IL TRM 9/28/2018 | 4.4.14 | CI-HVC-PINS-V04-160601 | See 'Pipe Insulation' Tab
Bus - SB Rebates -PTA_Pipe Insulation - HW Large >4" | 222 | Bus - SB Rebates -PTA | Pipe Insulation - HW Large >4" | ft | 75 | 92% | 15 | 15 | 2 | 2 | 2 | 2 | 9.0408 | 9.0408 | 9.0408 | 9.0408 | Exhibit 1.5A_R North Shore EEPS_Adjustable_Savings_Goal_Template.xlsx, Pipe Insulation Detail Tab | IL TRM 9/28/2018 | 4.4.14 | CI-HVC-PINS-V04-160601 | See 'Pipe Insulation' Tab
Bus - SB Rebates -PTA_Pipe Insulation - Steam - Small 1" to 2" | 223 | Bus - SB Rebates -PTA | Pipe Insulation - Steam - Small 1" to 2" | ft | 75 | 92% | 15 | 15 | 4 | 4 | 4 | 4 | 3.1855 | 3.1855 | 3.1855 | 3.1855 | Exhibit 1.5A_R North Shore EEPS_Adjustable_Savings_Goal_Template.xlsx, Pipe Insulation Detail Tab | IL TRM 9/28/2018 | 4.4.14 | CI-HVC-PINS-V04-160601 | See 'Pipe Insulation' Tab
Bus - SB Rebates -PTA_Pipe Insulation - Steam - Med 2.1" to 5" | 224 | Bus - SB Rebates -PTA | Pipe Insulation - Steam - Med 2.1" to 5" | ft | 75 | 92% | 15 | 15 | 6 | 6 | 6 | 6 | 13.1481 | 13.1481 | 13.1481 | 13.1481 | Exhibit 1.5A_R North Shore EEPS_Adjustable_Savings_Goal_Template.xlsx, Pipe Insulation Detail Tab | IL TRM 9/28/2018 | 4.4.14 | CI-HVC-PINS-V04-160601 | See 'Pipe Insulation' Tab
Bus - SB Rebates -PTA_Pipe Insulation - Steam - Large 5.1" to 8" | 225 | Bus - SB Rebates -PTA | Pipe Insulation - Steam - Large 5.1" to 8" | ft | 75 | 92% | 15 | 15 | 4 | 4 | 4 | 4 | 24.2556 | 24.2556 | 24.2556 | 24.2556 | Exhibit 1.5A_R North Shore EEPS_Adjustable_Savings_Goal_Template.xlsx, Pipe Insulation Detail Tab | IL TRM 9/28/2018 | 4.4.14 | CI-HVC-PINS-V04-160601 | See 'Pipe Insulation' Tab
Bus - SB Rebates -PTA_Pipe Insulation - Steam - X-Large >8" | 226 | Bus - SB Rebates -PTA | Pipe Insulation - Steam - X-Large >8" | ft | 75 | 92% | 15 | 15 |  | 0 | 0 | 0 | 35.9848 | 35.9848 | 35.9848 | 35.9848 | Exhibit 1.5A_R North Shore EEPS_Adjustable_Savings_Goal_Template.xlsx, Pipe Insulation Detail Tab | IL TRM 9/28/2018 | 4.4.14 | CI-HVC-PINS-V04-160601 | See 'Pipe Insulation' Tab
Bus - SB Rebates -PTA_Pipe Insulation - Steam Med Fitting | 227 | Bus - SB Rebates -PTA | Pipe Insulation - Steam Med Fitting | each | 1 | 92% | 15 | 15 |  | 0 | 0 | 0 | 12.5152 | 12.5152 | 12.5152 | 12.5152 | Exhibit 1.5A_R North Shore EEPS_Adjustable_Savings_Goal_Template.xlsx, Pipe Insulation Detail Tab | IL TRM 9/28/2018 | 4.4.14 | CI-HVC-PINS-V04-160601 | See 'Pipe Insulation' Tab
Bus - SB Rebates -PTA_Pipe Insulation - Steam Large Fitting | 228 | Bus - SB Rebates -PTA | Pipe Insulation - Steam Large Fitting | each | 1 | 92% | 15 | 15 |  | 0 | 0 | 0 | 51.2495 | 51.2495 | 51.2495 | 51.2495 | Exhibit 1.5A_R North Shore EEPS_Adjustable_Savings_Goal_Template.xlsx, Pipe Insulation Detail Tab | IL TRM 9/28/2018 | 4.4.14 | CI-HVC-PINS-V04-160601 | See 'Pipe Insulation' Tab
Bus - SB Rebates -PTA_Pipe Insulation - Steam X-Large Fitting | 229 | Bus - SB Rebates -PTA | Pipe Insulation - Steam X-Large Fitting | each | 1 | 92% | 15 | 15 |  | 0 | 0 | 0 | 99.1381 | 99.1381 | 99.1381 | 99.1381 | Exhibit 1.5A_R North Shore EEPS_Adjustable_Savings_Goal_Template.xlsx, Pipe Insulation Detail Tab | IL TRM 9/28/2018 | 4.4.14 | CI-HVC-PINS-V04-160601 | See 'Pipe Insulation' Tab
Bus - SB Rebates -PTA_Pipe Insulation - Steam Med Valve | 230 | Bus - SB Rebates -PTA | Pipe Insulation - Steam Med Valve | each | 1 | 92% | 15 | 15 |  | 0 | 0 | 0 | 37.4234 | 37.4234 | 37.4234 | 37.4234 | Exhibit 1.5A_R North Shore EEPS_Adjustable_Savings_Goal_Template.xlsx, Pipe Insulation Detail Tab | IL TRM 9/28/2018 | 4.4.14 | CI-HVC-PINS-V04-160601 | See 'Pipe Insulation' Tab
Bus - SB Rebates -PTA_Pipe Insulation - Steam Large Valve | 231 | Bus - SB Rebates -PTA | Pipe Insulation - Steam Large Valve | each | 1 | 92% | 15 | 15 |  | 0 | 0 | 0 | 107.5261 | 107.5261 | 107.5261 | 107.5261 | Exhibit 1.5A_R North Shore EEPS_Adjustable_Savings_Goal_Template.xlsx, Pipe Insulation Detail Tab | IL TRM 9/28/2018 | 4.4.14 | CI-HVC-PINS-V04-160601 | See 'Pipe Insulation' Tab
Bus - SB Rebates -PTA_Pipe Insulation - Steam X-Large Valve | 232 | Bus - SB Rebates -PTA | Pipe Insulation - Steam X-Large Valve | each | 1 | 92% | 15 | 15 |  | 0 | 0 | 0 | 175.0625 | 175.0625 | 175.0625 | 175.0625 | Exhibit 1.5A_R North Shore EEPS_Adjustable_Savings_Goal_Template.xlsx, Pipe Insulation Detail Tab | IL TRM 9/28/2018 | 4.4.14 | CI-HVC-PINS-V04-160601 | See 'Pipe Insulation' Tab
Bus - SB Rebates -PTA_Pre Rinse Sprayer (P) | 233 | Bus - SB Rebates -PTA | Pre Rinse Sprayer (P) | each | 1 | 92% | 5 | 5 |  | 0 | 0 | 0 | 51.167 | 51.167 | 51.167 | 51.167 | Exhibit 1.5A_R North Shore EEPS_Adjustable_Savings_Goal_Template.xlsx, Pipe Insulation Detail Tab | IL TRM 9/28/2018 | 4.2.11 | CI-FSE-SPRY-V04-180101 | ΔTherms = (FLObase - FLOeff)gal/min x 60 min/hr x HOURSday x DAYSyear x 8.33 x 1 x (Tout - Tin) x (1/EFF) /100,000
Bus - SB Rebates -PTA_Steam Boiler ≥82% AFUE, >300MBh TE (SB) | 234 | Bus - SB Rebates -PTA | Steam Boiler ≥82% AFUE, >300MBh TE (SB) | MBH | 450 | 92% | 20 | 20 |  | 0 | 0 | 0 | 0.61861 | 0.61861 | 0.61861 | 0.61861 | Exhibit 1.5A_R North Shore EEPS_Adjustable_Savings_Goal_Template.xlsx, Unit Savings Calculations Tab | IL TRM 9/28/2018 | 4.4.10 | CI-HVC-BOIL-V05-150601 | ΔTherms = EFLH * Capacity * ((Eff_actual - Eff_base)/Eff_base)) / 100,000
Bus - SB Rebates -PTA_Steam Traps - Dry Cleaner/Industrial | 235 | Bus - SB Rebates -PTA | Steam Traps - Dry Cleaner/Industrial | each | 1 | 92% | 6 | 6 | 5 | 5 | 5 | 5 | 137.9194 | 137.9194 | 137.9194 | 137.9194 | Exhibit 1.5A_R North Shore EEPS_Adjustable_Savings_Goal_Template.xlsx, Unit Savings Calculations Tab | IL TRM 9/28/2018 | 4.4.16 | CI-HVC-STRE-V05-180101 | ΔTherm = Sa * (Hv/B) * Hours * A * L / 100,000
Bus - SB Rebates -PTA_Steam Traps - HVAC Repair/Rep - Audit | 236 | Bus - SB Rebates -PTA | Steam Traps - HVAC Repair/Rep - Audit | each | 1 | 92% | 6 | 6 | 2 | 2 | 2 | 2 | 88.4539 | 88.4539 | 88.4539 | 88.4539 | Exhibit 1.5A_R North Shore EEPS_Adjustable_Savings_Goal_Template.xlsx, Unit Savings Calculations Tab | IL TRM 9/28/2018 | 4.4.16 | CI-HVC-STRE-V05-180101 | ΔTherm = Sa * (Hv/B) * Hours * A * L / 100,000
Bus - SB Rebates -PTA_Steam Traps - HVAC Repair/Rep - No Audit | 237 | Bus - SB Rebates -PTA | Steam Traps - HVAC Repair/Rep - No Audit | each | 1 | 92% | 6 | 6 | 2 | 2 | 2 | 2 | 88.4539 | 88.4539 | 88.4539 | 88.4539 | Exhibit 1.5A_R North Shore EEPS_Adjustable_Savings_Goal_Template.xlsx, Unit Savings Calculations Tab | IL TRM 9/28/2018 | 4.4.16 | CI-HVC-STRE-V05-180101 | ΔTherm = Sa * (Hv/B) * Hours * A * L / 100,000
Bus - SB Rebates -PTA_Steam Traps - Test | 238 | Bus - SB Rebates -PTA | Steam Traps - Test | each | 1 | 92% | 3 | 3 |  | 0 | 0 | 0 | 0 | 0 | 0 | 0 | Custom | Custom | Custom | Custom | Custom
Bus - SB Rebates -PTA_Thermostat - Programmable | 239 | Bus - SB Rebates -PTA | Thermostat - Programmable | each | 1 | 92% | 4 | 4 |  | 0 | 0 | 0 | 124.6858 | 124.6858 | 124.6858 | 124.6858 | Exhibit 1.5A_R North Shore EEPS_Adjustable_Savings_Goal_Template.xlsx, Thermostat Detail Tab | IL TRM 9/28/2018 | 4.4.18 | CI-HVC-PROG-V02-150601 | see 'Thermostat Detail' Tab
Bus - SB Rebates -PTA_Water Heater - Storage 88% TE ≥75MBh | 240 | Bus - SB Rebates -PTA | Water Heater - Storage 88% TE ≥75MBh | each | 1 | 92% | 15 | 15 |  | 0 | 0 | 0 | 1514.5736 | 1514.5736 | 1514.5736 | 1514.5736 | Exhibit 1.5A_R North Shore EEPS_Adjustable_Savings_Goal_Template.xlsx, Unit Savings Calculations Tab | IL TRM 9/28/2018 | 4.3.1 | CI-HW-STWH-V03-180101 | ΔTherms = ((T_out - T_in) * HotWaterUse_Gal * γWater * 1 * (1/EF_gasbase - 1/EF_Eff))/100000 + ((SL_gasbase - SL_eff) * 8766)/100000
Bus - SB Rebates -PTA_Water Heater 88% TE - Laundromat | 241 | Bus - SB Rebates -PTA | Water Heater 88% TE - Laundromat | MBH | 75 | 92% | 15 | 15 |  | 0 | 0 | 0 | 1.0567 | 1.0567 | 1.0567 | 1.0567 | Exhibit 1.5A_R North Shore EEPS_Adjustable_Savings_Goal_Template.xlsx, Laundromat Broiler Tab | Custom | Custom | Custom | See 'Laudromat Broiler Detail' Tab
Bus - SB Rebates -PTA_Water Heater 95% TE - Laundromat | 242 | Bus - SB Rebates -PTA | Water Heater 95% TE - Laundromat | MBH | 75 | 92% | 15 | 15 |  | 0 | 0 | 0 | 1.8353 | 1.8353 | 1.8353 | 1.8353 | Exhibit 1.5A_R North Shore EEPS_Adjustable_Savings_Goal_Template.xlsx, Laundromat Broiler Tab | Custom | Custom | Custom | See 'Laudromat Broiler Detail' Tab
Bus - CI Rebates_Boiler ≥88% AFUE, <300MBh | 243 | Bus - CI Rebates | Boiler ≥88% AFUE, <300MBh | MBH | 200 | 79% | 20 | 20 | 3 | 3 | 3 | 3 | 1.2278 | 1.2278 | 1.2278 | 1.2278 | Exhibit 1.5A_R North Shore EEPS_Adjustable_Savings_Goal_Template.xlsx, Unit Savings Calculations Tab | IL TRM 9/28/2018 | 4.4.10 | CI-HVC-BOIL-V05-150601 | ΔTherms = EFLH * Capacity * ((Eff_actual - Eff_base)/Eff_base)) / 100,000 | EFLH_CI | 1678 | Capacity | 200000 | Eff_actual | 88% | Eff_base | 82%
Bus - CI Rebates_Boiler ≥88% AFUE, ≥300MBh TE | 244 | Bus - CI Rebates | Boiler ≥88% AFUE, ≥300MBh TE | MBH | 400 | 79% | 20 | 20 | 5 | 5 | 5 | 5 | 1.678 | 1.678 | 1.678 | 1.678 | Exhibit 1.5A_R North Shore EEPS_Adjustable_Savings_Goal_Template.xlsx, Unit Savings Calculations Tab | IL TRM 9/28/2018 | 4.4.10 | CI-HVC-BOIL-V05-150601 | ΔTherms = EFLH * Capacity * ((Eff_actual - Eff_base)/Eff_base)) / 100,000 | EFLH_CI | 1678 | Capacity | 400000 | Eff_actual | 88% | Eff_base | 80%
Bus - CI Rebates_Boiler Reset Controls | 245 | Bus - CI Rebates | Boiler Reset Controls | each | 200 | 79% | 20 | 20 | 12 | 12 | 12 | 12 | 1.3424 | 1.3424 | 1.3424 | 1.3424 | Exhibit 1.5A_R North Shore EEPS_Adjustable_Savings_Goal_Template.xlsx, Unit Savings Calculations Tab | IL TRM 9/28/2018 | 4.4.4 | CI-HVC-BLRC-V03-150601 | ∆Therms = Boiler_Input_Capacity * Savings_Factor * EFLH / 100 | EFLH_CI | 1678 | Savings Factor | 8%
Bus - CI Rebates_Boiler Tune Up - Process | 246 | Bus - CI Rebates | Boiler Tune Up - Process | MBH | 2500 | 79% | 3 | 3 | 18 | 18 | 18 | 18 | 0.83824 | 0.83824 | 0.83824 | 0.83824 | Exhibit 1.5A_R North Shore EEPS_Adjustable_Savings_Goal_Template.xlsx, Unit Savings Calculations Tab | IL TRM 9/28/2018 | 4.4.3 | CI-HVC-PBTU-V05-160601 | Δtherms=((Ngi * 8766*UF)/100) * (1- (Effpre/Effmeasured)) | Ngi | 1 | UF | 41.9% | Effpre | 82.21% | Effmeasured | 84.13%
Bus - CI Rebates_Boiler Tune Up - Space Heating | 247 | Bus - CI Rebates | Boiler Tune Up - Space Heating | MBH | 2500 | 79% | 3 | 3 | 2 | 2 | 2 | 2 | 0.39189 | 0.39189 | 0.39189 | 0.39189 | Exhibit 1.5A_R North Shore EEPS_Adjustable_Savings_Goal_Template.xlsx, Unit Savings Calculations Tab | IL TRM 9/28/2018 | 4.4.2 | CI-HVC-BLRT-V06-160601 | Δtherms=(Capacity * EFLH * (((Effbefore + Ei) / Effbefore) - 1)) / 100,000 | EFLH_CI | 1678 | Effbefore | 82.21% | SF Ei + Effbefore | 84.13% | Capacity | 1000
Bus - CI Rebates_Condensing Unit Heater | 248 | Bus - CI Rebates | Condensing Unit Heater | MBH | 150 | 79% | 12 | 12 | 0 | 0 | 0 | 0 | 1.7733 | 1.7733 | 1.7733 | 1.7733 | Exhibit 1.5A_R North Shore EEPS_Adjustable_Savings_Goal_Template.xlsx, Unit Savings Calculations Tab | IL TRM 9/28/2018 | 4.4.5 | CI-HVC-CUHT-V01-120601 | Deemed Savings assumed average size of 150 MBH
Bus - CI Rebates_DCV - Kitchen | 249 | Bus - CI Rebates | DCV - Kitchen | each | 1 | 79% | 15 | 15 | 5 | 5 | 5 | 5 | 5998.5 | 5998.5 | 5998.5 | 5998.5 | Exhibit 1.5A_R North Shore EEPS_Adjustable_Savings_Goal_Template.xlsx, Unit Savings Calculations Tab | IL TRM 9/28/2018 | 4.2.16 | CI-FSE-VENT-V03-160601 | ΔTherms = CFM * HP* Annual Heating Load /(Eff(heat) * 100,000) | CFM | 430 | HP | 7.75 | Annual Heating Load | 144000 | Eff(heat) | 80%
Bus - CI Rebates_Direct Fired Heaters | 250 | Bus - CI Rebates | Direct Fired Heaters | MBH | 150 | 79% | 20 | 20 | 0 | 0 | 0 | 0 | 2.517 | 2.517 | 2.517 | 2.517 | Custom | Custom | Custom | Custom | ΔTherms = EFLH * Capacity * ((Eff(eff) – Eff(base)/Eff(base))/ 100,000 Btu/Therm | Capacity | 1000 | Eff(eff) | 92% | Eff(base) | 80% | EFLH_MF | 1661 | EFLH_CI_SBES | 1678
Bus - CI Rebates_High Speed Washer - Hotel/Motel/Hospital | 251 | Bus - CI Rebates | High Speed Washer - Hotel/Motel/Hospital | lb-capacity | 250 | 79% | 7 | 7 | 2 | 2 | 2 | 2 | 11.2432 | 11.2432 | 11.2432 | 11.2432 | Exhibit 1.5A_R North Shore EEPS_Adjustable_Savings_Goal_Template.xlsx, Unit Savings Calculations Tab | IL TRM 9/28/2018 | 4.8.5 | CI-MSC-HSCW-V01-180101 |  | Ncycles | 10.4 | Days | 360 | Capacity (Est) | 250 | RMC | 25% | he | 1200 | Ndryer | 60% | DryerUse | 91% | LF | 66%
Bus - CI Rebates_Infrared Heater | 252 | Bus - CI Rebates | Infrared Heater | MBH | 150 | 79% | 12 | 12 | 0 | 0 | 0 | 0 | 3.0067 | 3.0067 | 3.0067 | 3.0067 | Exhibit 1.5A_R North Shore EEPS_Adjustable_Savings_Goal_Template.xlsx, Unit Savings Calculations Tab | IL TRM 9/28/2018 | 4.4.12 | CI-HVC-IRHT-V01-120601 | ΔTherms = 451 / (Estimate Size) | Est Size | 150
Bus - CI Rebates_Modulating Commercial Gas Clothes Dryer | 253 | Bus - CI Rebates | Modulating Commercial Gas Clothes Dryer | each | 1 | 79% | 14 | 14 | 0 | 0 | 0 | 0 | 266.94 | 266.94 | 266.94 | 266.94 | Exhibit 1.5A_R North Shore EEPS_Adjustable_Savings_Goal_Template.xlsx, Unit Savings Calculations Tab | IL TRM 9/28/2018 | 4.8.4 | CI-MSC-MODD-V01-160601 | Deemed Savings
Bus - CI Rebates_Ozone Laundry | 254 | Bus - CI Rebates | Ozone Laundry | lb-capacity | 250 | 79% | 10 | 10 | 0 | 0 | 0 | 0 | 30.7227 | 30.7227 | 30.7227 | 30.7227 | Exhibit 1.5A_R North Shore EEPS_Adjustable_Savings_Goal_Template.xlsx, Unit Savings Calculations Tab | IL TRM 9/28/2018 | 4.3.6 | CI-HW-OZLD-VO1-140601 | ΔTherm = ThermBase * %hot_water_savings, ThermBase = WHE * WUtiliz * WUsage_hot/lb-capacity | WHE | 0.00885 | Wutiliz | 916150 | Wusage_hot | 1.19 | %_hotwater_savings | 81% | lb-capacity | 254.38 | % water sav | 25% | Wusage | 2.03
Bus - CI Rebates_Pipe Insulation - HW Small 1" to 2" | 255 | Bus - CI Rebates | Pipe Insulation - HW Small 1" to 2" | ft | 75 | 79% | 15 | 15 | 35 | 35 | 35 | 35 | 2.6588 | 2.6588 | 2.6588 | 2.6588 | Exhibit 1.5A_R North Shore EEPS_Adjustable_Savings_Goal_Template.xlsx, Pipe Insulation Detail Tab | IL TRM 9/28/2018 | 4.4.14 | CI-HVC-PINS-V04-160601 | See 'Pipe Insulation' Tab
Bus - CI Rebates_Pipe Insulation - HW Medium 2.1" to 4" | 256 | Bus - CI Rebates | Pipe Insulation - HW Medium 2.1" to 4" | ft | 75 | 79% | 15 | 15 | 35 | 35 | 35 | 35 | 5.2492 | 5.2492 | 5.2492 | 5.2492 | Exhibit 1.5A_R North Shore EEPS_Adjustable_Savings_Goal_Template.xlsx, Pipe Insulation Detail Tab | IL TRM 9/28/2018 | 4.4.14 | CI-HVC-PINS-V04-160601 | See 'Pipe Insulation' Tab
Bus - CI Rebates_Pipe Insulation - HW Large >4" | 257 | Bus - CI Rebates | Pipe Insulation - HW Large >4" | ft | 75 | 79% | 15 | 15 | 12 | 12 | 12 | 12 | 9.0408 | 9.0408 | 9.0408 | 9.0408 | Exhibit 1.5A_R North Shore EEPS_Adjustable_Savings_Goal_Template.xlsx, Pipe Insulation Detail Tab | IL TRM 9/28/2018 | 4.4.14 | CI-HVC-PINS-V04-160601 | See 'Pipe Insulation' Tab
Bus - CI Rebates_Pipe Insulation - Steam - Small 1" to 2" | 258 | Bus - CI Rebates | Pipe Insulation - Steam - Small 1" to 2" | ft | 75 | 79% | 15 | 15 | 0 | 0 | 0 | 0 | 3.1855 | 3.1855 | 3.1855 | 3.1855 | Exhibit 1.5A_R North Shore EEPS_Adjustable_Savings_Goal_Template.xlsx, Pipe Insulation Detail Tab | IL TRM 9/28/2018 | 4.4.14 | CI-HVC-PINS-V04-160601 | See 'Pipe Insulation' Tab
Bus - CI Rebates_Pipe Insulation - Steam - Med 2.1" to 5" | 259 | Bus - CI Rebates | Pipe Insulation - Steam - Med 2.1" to 5" | ft | 75 | 79% | 15 | 15 | 35 | 35 | 35 | 35 | 13.1481 | 13.1481 | 13.1481 | 13.1481 | Exhibit 1.5A_R North Shore EEPS_Adjustable_Savings_Goal_Template.xlsx, Pipe Insulation Detail Tab | IL TRM 9/28/2018 | 4.4.14 | CI-HVC-PINS-V04-160601 | See 'Pipe Insulation' Tab
Bus - CI Rebates_Pipe Insulation - Steam - Large 5.1" to 8" | 260 | Bus - CI Rebates | Pipe Insulation - Steam - Large 5.1" to 8" | ft | 75 | 79% | 15 | 15 | 4 | 4 | 4 | 4 | 24.2556 | 24.2556 | 24.2556 | 24.2556 | Exhibit 1.5A_R North Shore EEPS_Adjustable_Savings_Goal_Template.xlsx, Pipe Insulation Detail Tab | IL TRM 9/28/2018 | 4.4.14 | CI-HVC-PINS-V04-160601 | See 'Pipe Insulation' Tab
Bus - CI Rebates_Pipe Insulation - Steam - X-Large >8" | 261 | Bus - CI Rebates | Pipe Insulation - Steam - X-Large >8" | ft | 75 | 79% | 15 | 15 | 0 | 0 | 0 | 0 | 35.9848 | 35.9848 | 35.9848 | 35.9848 | Exhibit 1.5A_R North Shore EEPS_Adjustable_Savings_Goal_Template.xlsx, Pipe Insulation Detail Tab | IL TRM 9/28/2018 | 4.4.14 | CI-HVC-PINS-V04-160601 | See 'Pipe Insulation' Tab
Bus - CI Rebates_Pipe Insulation - Steam Med Fitting | 262 | Bus - CI Rebates | Pipe Insulation - Steam Med Fitting | each | 1 | 79% | 15 | 15 | 0 | 0 | 0 | 0 | 12.5152 | 12.5152 | 12.5152 | 12.5152 | Exhibit 1.5A_R North Shore EEPS_Adjustable_Savings_Goal_Template.xlsx, Pipe Insulation Detail Tab | IL TRM 9/28/2018 | 4.4.14 | CI-HVC-PINS-V04-160601 | See 'Pipe Insulation' Tab
Bus - CI Rebates_Pipe Insulation - Steam Large Fitting | 263 | Bus - CI Rebates | Pipe Insulation - Steam Large Fitting | each | 1 | 79% | 15 | 15 | 35 | 35 | 35 | 35 | 51.2495 | 51.2495 | 51.2495 | 51.2495 | Exhibit 1.5A_R North Shore EEPS_Adjustable_Savings_Goal_Template.xlsx, Pipe Insulation Detail Tab | IL TRM 9/28/2018 | 4.4.14 | CI-HVC-PINS-V04-160601 | See 'Pipe Insulation' Tab
Bus - CI Rebates_Pipe Insulation - Steam X-Large Fitting | 264 | Bus - CI Rebates | Pipe Insulation - Steam X-Large Fitting | each | 1 | 79% | 15 | 15 | 0 | 0 | 0 | 0 | 99.1381 | 99.1381 | 99.1381 | 99.1381 | Exhibit 1.5A_R North Shore EEPS_Adjustable_Savings_Goal_Template.xlsx, Pipe Insulation Detail Tab | IL TRM 9/28/2018 | 4.4.14 | CI-HVC-PINS-V04-160601 | See 'Pipe Insulation' Tab
Bus - CI Rebates_Pipe Insulation - Steam Med Valve | 265 | Bus - CI Rebates | Pipe Insulation - Steam Med Valve | each | 1 | 79% | 15 | 15 | 0 | 0 | 0 | 0 | 37.4234 | 37.4234 | 37.4234 | 37.4234 | Exhibit 1.5A_R North Shore EEPS_Adjustable_Savings_Goal_Template.xlsx, Pipe Insulation Detail Tab | IL TRM 9/28/2018 | 4.4.14 | CI-HVC-PINS-V04-160601 | See 'Pipe Insulation' Tab
Bus - CI Rebates_Pipe Insulation - Steam Large Valve | 266 | Bus - CI Rebates | Pipe Insulation - Steam Large Valve | each | 1 | 79% | 15 | 15 | 12 | 12 | 12 | 12 | 107.5261 | 107.5261 | 107.5261 | 107.5261 | Exhibit 1.5A_R North Shore EEPS_Adjustable_Savings_Goal_Template.xlsx, Pipe Insulation Detail Tab | IL TRM 9/28/2018 | 4.4.14 | CI-HVC-PINS-V04-160601 | See 'Pipe Insulation' Tab
Bus - CI Rebates_Pipe Insulation - Steam X-Large Valve | 267 | Bus - CI Rebates | Pipe Insulation - Steam X-Large Valve | each | 1 | 79% | 15 | 15 | 0 | 0 | 0 | 0 | 175.0625 | 175.0625 | 175.0625 | 175.0625 | Exhibit 1.5A_R North Shore EEPS_Adjustable_Savings_Goal_Template.xlsx, Pipe Insulation Detail Tab | IL TRM 9/28/2018 | 4.4.14 | CI-HVC-PINS-V04-160601 | See 'Pipe Insulation' Tab
Bus - CI Rebates_Pre Rinse Sprayer | 268 | Bus - CI Rebates | Pre Rinse Sprayer | each | 1 | 79% | 5 | 5 | 0 | 0 | 0 | 0 | 102.3341 | 102.3341 | 102.3341 | 102.3341 | Exhibit 1.5A_R North Shore EEPS_Adjustable_Savings_Goal_Template.xlsx, Unit Savings Calculations Tab | IL TRM 9/28/2018 | 4.2.11 | CI-FSE-SPRY-V04-180101 | ΔTherms = (FLObase - FLOeff)gal/min x 60 min/hr x HOURSday x DAYSyear x 8.33 x 1 x (Tout - Tin) x (1/EFF) /100,000 | FLO_base | 1.23 | FLO_eff | 0.98 | HOURSday | 3 | DAYSyear | 312 | Tout | 124.1 | Tin | 54.1 | EFF | 80%
Bus - CI Rebates_Steam Boiler ≥82% AFUE, >300MBh TE | 269 | Bus - CI Rebates | Steam Boiler ≥82% AFUE, >300MBh TE | MBH | 500 | 79% | 20 | 20 | 5 | 5 | 5 | 5 | 0.63722 | 0.63722 | 0.63722 | 0.63722 | Exhibit 1.5A_R North Shore EEPS_Adjustable_Savings_Goal_Template.xlsx, Unit Savings Calculations Tab | IL TRM 9/28/2018 | 4.4.10 | CI-HVC-BOIL-V05-150601 | ΔTherms = EFLH * Capacity * ((Eff_actual - Eff_base)/Eff_base)) / 100,000 | EFLH_CI | 1678 | Capacity | 500000 | Eff_actual | 82% | Eff_base | 79%
Bus - CI Rebates_Steam Traps - Dry Cleaner/Industrial | 270 | Bus - CI Rebates | Steam Traps - Dry Cleaner/Industrial | each | 1 | 79% | 6 | 6 | 75 | 75 | 75 | 75 | 137.9194 | 137.9194 | 137.9194 | 137.9194 | Exhibit 1.5A_R North Shore EEPS_Adjustable_Savings_Goal_Template.xlsx, Unit Savings Calculations Tab | IL TRM 9/28/2018 | 4.4.16 | CI-HVC-STRE-V05-180101 | ΔTherm = Sa * (Hv/B) * Hours * A * L / 100,000 | Sa | 19.1 | Hv | 890 | B | 80.7% | Hours | 2425 | L | 27%
Bus - CI Rebates_Steam Traps - HVAC Repair/Rep - Audit | 271 | Bus - CI Rebates | Steam Traps - HVAC Repair/Rep - Audit | each | 1 | 79% | 6 | 6 | 75 | 75 | 75 | 75 | 88.4539 | 88.4539 | 88.4539 | 88.4539 | Exhibit 1.5A_R North Shore EEPS_Adjustable_Savings_Goal_Template.xlsx, Unit Savings Calculations Tab | IL TRM 9/28/2018 | 4.4.16 | CI-HVC-STRE-V05-180101 | ΔTherm = Sa * (Hv/B) * Hours * A * L / 100,000 | Sa | 6.9 | Hv | 951 | B | 80.7% | Hours_MF_Com | 4029 | L | 27%
Bus - CI Rebates_Steam Traps - HVAC Repair/Rep - No Audit | 272 | Bus - CI Rebates | Steam Traps - HVAC Repair/Rep - No Audit | each | 1 | 79% | 6 | 6 | 35 | 35 | 35 | 35 | 88.4539 | 88.4539 | 88.4539 | 88.4539 | Exhibit 1.5A_R North Shore EEPS_Adjustable_Savings_Goal_Template.xlsx, Unit Savings Calculations Tab | IL TRM 9/28/2018 | 4.4.16 | CI-HVC-STRE-V05-180101 | ΔTherm = Sa * (Hv/B) * Hours * A * L / 100,000 | Sa | 6.9 | Hv | 951 | B | 80.7% | Hours_MF_Com | 4029 | L | 27%
Bus - CI Rebates_Steam Traps - Test | 273 | Bus - CI Rebates | Steam Traps - Test | each | 1 | 79% | 3 | 3 | 35 | 35 | 35 | 35 | 0 | 0 | 0 | 0 | Custom | Custom | Custom | Custom | Custom
Bus - CI Rebates_Thermostat - Programmable | 274 | Bus - CI Rebates | Thermostat - Programmable | each | 1 | 79% | 4 | 4 | 150 | 150 | 150 | 150 | 124.6858 | 124.6858 | 124.6858 | 124.6858 | Exhibit 1.5A_R North Shore EEPS_Adjustable_Savings_Goal_Template.xlsx, Thermostat Detail Tab | IL TRM 9/28/2018 | 4.4.18 | CI-HVC-PROG-V02-150601 | see 'Thermostat Detail' Tab
Bus - CI Rebates_Water Heater - Storage 88% TE ≥75MBh | 275 | Bus - CI Rebates | Water Heater - Storage 88% TE ≥75MBh | each | 1 | 79% | 15 | 15 | 0 | 0 | 0 | 0 | 1514.5736 | 1514.5736 | 1514.5736 | 1514.5736 | Exhibit 1.5A_R North Shore EEPS_Adjustable_Savings_Goal_Template.xlsx, Unit Savings Calculations Tab | IL TRM 9/28/2018 | 4.3.1 | CI-HW-STWH-V03-180101 | ΔTherms = ((T_out - T_in) * HotWaterUse_Gal * γWater * 1 * (1/EF_gasbase - 1/EF_Eff))/100000 + ((SL_gasbase - SL_eff) * 8766)/100000 | Tout | 125 | Tin | 54 | HotWaterUse_Gal | 127750 | Eff_base | 32.52% | Eff_ee | 0.88 | Gallons | 250 | SL_gasbase | 1597.2194 | SL_eff | 1029
Bus - CI Rebates_Double Rack Oven | 276 | Bus - CI Rebates | Double Rack Oven | each | 1 | 79% | 12 | 12 | 0 | 0 | 0 | 0 | 1930 | 1930 | 1930 | 1930 | Exhibit 1.5A_R North Shore EEPS_Adjustable_Savings_Goal_Template.xlsx, Unit Savings Calculations Tab | IL TRM 9/28/2018 | 4.2.18 | CI-FSE-RKOV-VO2-180101
Bus - CI Rebates_Energy Star Convection Oven | 277 | Bus - CI Rebates | Energy Star Convection Oven | each | 1 | 79% | 12 | 12 | 5 | 5 | 5 | 5 | 352.1445 | 352.1445 | 352.1445 | 352.1445 | Exhibit 1.5A_R North Shore EEPS_Adjustable_Savings_Goal_Template.xlsx, Unit Savings Calculations Tab | IL TRM 9/28/2018 | 4.2.5 | CI-FSE-ESCV-V02-180101 | Deemed Savings | Daily Idle | 59400 | Daily Preheat | 8000 | Daily Cooking | 28985.5072
Bus - CI Rebates_Energy Star Conveyer Oven | 278 | Bus - CI Rebates | Energy Star Conveyer Oven | each | 1 | 79% | 17 | 17 | 0 | 0 | 0 | 0 | 884 | 884 | 884 | 884 | Exhibit 1.5A_R North Shore EEPS_Adjustable_Savings_Goal_Template.xlsx, Unit Savings Calculations Tab | IL TRM 9/28/2018 | 4.2.4 | CI-FSE-CVOV-V02-180101 | Deemed Savings
Bus - CI Rebates_Energy Star Fryer | 279 | Bus - CI Rebates | Energy Star Fryer | each | 1 | 79% | 15 | 12 | 0 | 0 | 0 | 0 | 505.373 | 505.373 | 505.373 | 505.373 | Exhibit 1.5A_R North Shore EEPS_Adjustable_Savings_Goal_Template.xlsx, Unit Savings Calculations Tab | IL TRM 9/28/2018 | 4.2.7 | CI-FSE-ESFR-V01-120601 | Deemed Savings | Daily Idle | 64540 | Daily Preheat | 500 | Daily Cooking | 73285.7143
Bus - CI Rebates_Energy Star Steamer - 3 Pans | 280 | Bus - CI Rebates | Energy Star Steamer - 3 Pans | each | 1 | 79% | 12 | 12 | 0 | 0 | 0 | 0 | 752.0123 | 752.0123 | 752.0123 | 752.0123 | Exhibit 1.5A_R North Shore EEPS_Adjustable_Savings_Goal_Template.xlsx, Food Equipment Tab | IL TRM 9/28/2018 | 4.2.3 | CI-FSE-STMC-V04-160601 |  | Wbase | 40 | Wes | 15 | Hours | 6 | Day | 365.25
Bus - CI Rebates_Energy Star Steamer - 4 Pans | 281 | Bus - CI Rebates | Energy Star Steamer - 4 Pans | each | 1 | 79% | 12 | 12 | 10 | 10 | 10 | 10 | 1007.2642 | 1007.2642 | 1007.2642 | 1007.2642 | Exhibit 1.5A_R North Shore EEPS_Adjustable_Savings_Goal_Template.xlsx, Food Equipment Tab | IL TRM 9/28/2018 | 4.2.3 | CI-FSE-STMC-V04-160601 |  | Wbase | 40 | Wes | 15 | Hours | 6 | Day | 365.25
Bus - CI Rebates_Energy Star Steamer - 5 Pans | 282 | Bus - CI Rebates | Energy Star Steamer - 5 Pans | each | 1 | 79% | 12 | 12 | 0 | 0 | 0 | 0 | 1248.6709 | 1248.6709 | 1248.6709 | 1248.6709 | Exhibit 1.5A_R North Shore EEPS_Adjustable_Savings_Goal_Template.xlsx, Food Equipment Tab | IL TRM 9/28/2018 | 4.2.3 | CI-FSE-STMC-V04-160601 |  | Wbase | 40 | Wes | 15 | Hours | 6 | Day | 365.25
Bus - CI Rebates_Energy Star Steamer - 6 Pans | 283 | Bus - CI Rebates | Energy Star Steamer - 6 Pans | each | 1 | 79% | 12 | 12 | 0 | 0 | 0 | 0 | 1503.8794 | 1503.8794 | 1503.8794 | 1503.8794 | Exhibit 1.5A_R North Shore EEPS_Adjustable_Savings_Goal_Template.xlsx, Food Equipment Tab | IL TRM 9/28/2018 | 4.2.3 | CI-FSE-STMC-V04-160601 |  | Wbase | 40 | Wes | 15 | Hours | 6 | Day | 365.25
Bus - CI Rebates_Heat Recovery Grease Trap Filter | 284 | Bus - CI Rebates | Heat Recovery Grease Trap Filter | each | 1 | 79% | 15 | 15 | 2 | 2 | 2 | 2 | 1757.3026 | 1757.3026 | 1757.3026 | 1757.3026 | Exhibit 1.5A_R North Shore EEPS_Adjustable_Savings_Goal_Template.xlsx, Unit Savings Calculations Tab | IL TRM 9/28/2018 | 4.3.9 | CI-HW-GRTF-V01-160601 | ΔTherms = [(Meals_per_Day * HW_per_Meal* Days _per_Year) * 8.3 * (ΔT_per_filter * Qty_Filter)]/(η_HeaterGas * 100000) | Meals_per_Day | 780 | HW_per_Meal | 3 | Days_per_Year | 312 | ΔT_per_filter | 5.8 | Qty_filter | 4 | η_HeaterGas | 80%
Bus - CI Rebates_Infrared Charbroiler | 285 | Bus - CI Rebates | Infrared Charbroiler | each | 1 | 79% | 12 | 12 | 2 | 2 | 2 | 2 | 706.68 | 706.68 | 706.68 | 706.68 | Exhibit 1.5A_R North Shore EEPS_Adjustable_Savings_Goal_Template.xlsx, Unit Savings Calculations Tab | IL TRM 9/28/2018 | 4.2.12 | CI-FSE-IRCB-V02-180101 | ∆Therms = ((PreHeatRatebase - PreHeatRateEE) * PreHeat * PreHeatTime/60 + ((InputRatebase - InputRateEE) * Duty * Hours) * Days / 100000 | PreHeatbase | 64000 | PreHeatEE | 54000 | PreHeats | 1 | PreHeatTime | 15 | InputRateBase | 140000 | InputRateEE | 105000 | Duty | 80% | Hours | 8
Bus - CI Rebates_Infrared Rotisserie Oven | 286 | Bus - CI Rebates | Infrared Rotisserie Oven | each | 1 | 79% | 12 | 12 | 2 | 2 | 2 | 2 | 599.04 | 599.04 | 599.04 | 599.04 | Exhibit 1.5A_R North Shore EEPS_Adjustable_Savings_Goal_Template.xlsx, Unit Savings Calculations Tab | IL TRM 9/28/2018 | 4.2.13 | CI-FSE-IROV-V02-180101 | ∆Therms = ((InputRatebase - InputRateEE) * Duty * Hours) / 100000 | InputRatebase | 90000 | InputRateEE | 50000 | Duty | 60% | Hours | 2496
Bus - CI Rebates_Infrared Salamander Broiler | 287 | Bus - CI Rebates | Infrared Salamander Broiler | each | 1 | 79% | 12 | 12 | 0 | 0 | 0 | 0 | 240.24 | 240.24 | 240.24 | 240.24 | Exhibit 1.5A_R North Shore EEPS_Adjustable_Savings_Goal_Template.xlsx, Unit Savings Calculations Tab | IL TRM 9/28/2018 | 4.2.14 | CI-FSE-IRBL-V02-180101 | ∆Therms = ((InputRatebase - InputRateEE) * Duty * Hours) / 100000 | InputRatebase | 38500 | InputRateEE | 24750 | Duty | 70% | Hours | 2496
Bus - CI Rebates_Infrared Upright Broiler | 288 | Bus - CI Rebates | Infrared Upright Broiler | each | 1 | 79% | 12 | 12 | 0 | 0 | 0 | 0 | 943.488 | 943.488 | 943.488 | 943.488 | Exhibit 1.5A_R North Shore EEPS_Adjustable_Savings_Goal_Template.xlsx, Unit Savings Calculations Tab | IL TRM 9/28/2018 | 4.2.15 | CI-FSE-IRUB-V02-180101 | ∆Therms = ((InputRatebase - InputRateEE) * Duty * Hours) / 100000 | InputRatebase | 144000 | InputRateEE | 90000 | Duty | 70% | Hours | 2496
Bus - SB Rebates_SB Custom | 289 | Bus - SB Rebates | SB Custom | each | 1 | 92% | 15 | 15 | 12 | 12 | 10 | 12 | 2100 | 2100 | 2100 | 2100 | Custom | Custom | Custom | Custom
Bus - CI Rebates_CI Custom | 290 | Bus - CI Rebates | CI Custom | each | 1 | 69% | 15 | 15 | 25 | 25 | 20 | 25 | 19100 | 19100 | 19100 | 19100 | Custom | Custom | Custom | Custom
Bus - CI Rebates_New Construction | 291 | Bus - CI Rebates | New Construction | each | 1 | 77% | 15 | 15 | 12 | 12 | 12 | 12 | 2500 | 2500 | 2500 | 2500 | Custom | Custom | Custom | Custom
Bus - Public Assessments_Aerator - Bathroom | 292 | Bus - Public Assessments | Aerator - Bathroom | each | 1 | 79% | 9 | 10 | 81 | 81 | 81 | 81 | 6.1049 | 6.1049 | 6.1049 | 6.1049 | Exhibit 1.5A_R North Shore EEPS_Adjustable_Savings_Goal_Template.xlsx, Unit Savings Calculations Tab | IL TRM 9/28/2018 | 4.3.2 | CI-HWE-LFFA-V07-180101 | ΔTherms = %FossilDHW * ((GPM_base - GPM_low)/GPM_base) * Usage * EPG_gas * ISR | GPM_base | 1.39 | GPM_low | 0.94 | L_base/L_low | 1 | DF_BA | 100% | FPH | 20 | Days/Year | 250 | EPG_gas | 0.00397 | ISR | 95%
Bus - Public Assessments_Aerator - Kitchen | 293 | Bus - Public Assessments | Aerator - Kitchen | each | 1 | 79% | 9 | 10 | 81 | 81 | 81 | 81 | 7.4428 | 7.4428 | 7.4428 | 7.4428 | Exhibit 1.5A_R North Shore EEPS_Adjustable_Savings_Goal_Template.xlsx, Unit Savings Calculations Tab | IL TRM 9/28/2018 | 4.3.2 | CI-HWE-LFFA-V07-180101 | ΔTherms = %FossilDHW * ((GPM_base - GPM_low)/GPM_base) * Usage * EPG_gas * ISR | GPM_base | 1.39 | GPM_low | 0.94 | L_base/L_low | 1 | DF_KA | 100% | FPH | 20 | Days/Year | 250 | EPG_gas | 0.00484 | ISR | 95%
Bus - Public Assessments_Showerhead | 294 | Bus - Public Assessments | Showerhead | each | 1 | 79% | 10 | 10 | 36 | 36 | 36 | 36 | 19.9179 | 19.9179 | 19.9179 | 19.9179 | Exhibit 1.5A_R North Shore EEPS_Adjustable_Savings_Goal_Template.xlsx, Unit Savings Calculations Tab | IL TRM 9/28/2018 | 4.3.3 | RS-HWE-LFSH-V04-180101 | ΔTherms = ((GPM_base * L_base - GPM_low * L_low) * NSPD* 365.25)*EPG_gas*ISR | GPM_base | 2.67 | GPM_low | 1.5 | L_base/L_low | 8.2 | SPD | 1 | EPG_gas | 0.0058 | ISR | 98%
Bus - Public Assessments_Pipe Insulation - DHW | 295 | Bus - Public Assessments | Pipe Insulation - DHW | each | 1 | 79% | 15 | 15 | 765 | 765 | 765 | 765 | 5.2492 | 5.2492 | 5.2492 | 5.2492 | Exhibit 1.5A_R North Shore EEPS_Adjustable_Savings_Goal_Template.xlsx, Pipe Insulation Detail Tab | IL TRM 9/28/2018 | 4.4.14 | CI-HVC-PINS-V04-160601 | See 'Pipe Insulation' Tab
Bus - Public Assessments_Pre Rinse Sprayer | 296 | Bus - Public Assessments | Pre Rinse Sprayer | each | 1 | 79% | 5 | 5 | 17 | 17 | 17 | 17 | 237.415 | 237.415 | 237.415 | 237.415 | Exhibit 1.5A_R North Shore EEPS_Adjustable_Savings_Goal_Template.xlsx, Unit Savings Calculations Tab | IL TRM 9/28/2018 | 4.2.11 | CI-FSE-SPRY-V04-180101 | ΔTherms = (FLObase - FLOeff)gal/min x 60 min/hr x HOURSday x DAYSyear x 8.33 x 1 x (Tout - Tin) x (1/EFF) /100,000 | FLO_base | 2.14 | FLO_eff | 0.98 | HOURSday | 1.5 | DAYSyear | 312 | Tout | 124.1 | Tin | 54.1 | EFF | 80%
Bus - Public Assessments_Gas Optimization | 297 | Bus - Public Assessments | Gas Optimization | each | 1 | 102% | 15 | 15 | 1 | 1 | 1 | 1 | 17650 | 17650 | 17650 | 17650 | Custom | Custom | Custom | Custom
Bus - Public Assessments_Retrocommissioning | 298 | Bus - Public Assessments | Retrocommissioning | each | 1 | 102% | 15 | 15 | 3 | 3 | 3 | 3 | 9850 | 9850 | 9850 | 9850 | Custom | Custom | Custom | Custom
Bus - Public Rebates_Boiler ≥88% AFUE, <300MBh | 299 | Bus - Public Rebates | Boiler ≥88% AFUE, <300MBh | MBH | 200 | 79% | 20 | 20 | 2 | 2 | 2 | 2 | 1.2278 | 1.2278 | 1.2278 | 1.2278 | Exhibit 1.5A_R North Shore EEPS_Adjustable_Savings_Goal_Template.xlsx, Unit Savings Calculations Tab | IL TRM 9/28/2018 | 4.4.10 | CI-HVC-BOIL-V05-150601 | ΔTherms = EFLH * Capacity * ((Eff_actual - Eff_base)/Eff_base)) / 100,000 | EFLH_CI | 1678 | Capacity | 200000 | Eff_actual | 88% | Eff_base | 82%
Bus - Public Rebates_Boiler ≥88% AFUE, ≥300MBh TE | 300 | Bus - Public Rebates | Boiler ≥88% AFUE, ≥300MBh TE | MBH | 400 | 79% | 20 | 20 | 3 | 3 | 3 | 3 | 1.678 | 1.678 | 1.678 | 1.678 | Exhibit 1.5A_R North Shore EEPS_Adjustable_Savings_Goal_Template.xlsx, Unit Savings Calculations Tab | IL TRM 9/28/2018 | 4.4.10 | CI-HVC-BOIL-V05-150601 | ΔTherms = EFLH * Capacity * ((Eff_actual - Eff_base)/Eff_base)) / 100,000 | EFLH_CI | 1678 | Capacity | 400000 | Eff_actual | 88% | Eff_base | 80%
Bus - Public Rebates_Boiler Reset Controls | 301 | Bus - Public Rebates | Boiler Reset Controls | each | 200 | 79% | 20 | 20 | 30 | 30 | 30 | 30 | 1.3424 | 1.3424 | 1.3424 | 1.3424 | Exhibit 1.5A_R North Shore EEPS_Adjustable_Savings_Goal_Template.xlsx, Unit Savings Calculations Tab | IL TRM 9/28/2018 | 4.4.4 | CI-HVC-BLRC-V03-150601 | ∆Therms = Boiler_Input_Capacity * Savings_Factor * EFLH / 100 | EFLH_CI | 1678 | Savings Factor | 8%
Bus - Public Rebates_Boiler Tune Up - Process | 302 | Bus - Public Rebates | Boiler Tune Up - Process | MBH | 2500 | 79% | 3 | 3 | 14 | 14 | 14 | 14 | 0.83824 | 0.83824 | 0.83824 | 0.83824 | Exhibit 1.5A_R North Shore EEPS_Adjustable_Savings_Goal_Template.xlsx, Unit Savings Calculations Tab | IL TRM 9/28/2018 | 4.4.3 | CI-HVC-PBTU-V05-160601 | Δtherms=((Ngi * 8766*UF)/100) * (1- (Effpre/Effmeasured)) | Ngi | 1 | UF | 41.9% | Effpre | 82.21% | Effmeasured | 84.13%
Bus - Public Rebates_Boiler Tune Up - Space Heating | 303 | Bus - Public Rebates | Boiler Tune Up - Space Heating | MBH | 2500 | 79% | 3 | 3 | 0 | 0 | 0 | 0 | 0.39189 | 0.39189 | 0.39189 | 0.39189 | Exhibit 1.5A_R North Shore EEPS_Adjustable_Savings_Goal_Template.xlsx, Unit Savings Calculations Tab | IL TRM 9/28/2018 | 4.4.2 | CI-HVC-BLRT-V06-160601 | Δtherms=(Capacity * EFLH * (((Effbefore + Ei) / Effbefore) - 1)) / 100,000 | EFLH_CI | 1678 | Effbefore | 82.21% | SF Ei + Effbefore | 84.13% | Capacity | 1000
Bus - Public Rebates_Condensing Unit Heater | 304 | Bus - Public Rebates | Condensing Unit Heater | MBH | 150 | 79% | 12 | 12 | 0 | 0 | 0 | 0 | 1.7733 | 1.7733 | 1.7733 | 1.7733 | Exhibit 1.5A_R North Shore EEPS_Adjustable_Savings_Goal_Template.xlsx, Unit Savings Calculations Tab | IL TRM 9/28/2018 | 4.4.5 | CI-HVC-CUHT-V01-120601 | Deemed Savings assumed average size of 150 MBH
Bus - Public Rebates_DCV - Kitchen | 305 | Bus - Public Rebates | DCV - Kitchen | each | 1 | 79% | 15 | 15 | 14 | 14 | 14 | 14 | 5998.5 | 5998.5 | 5998.5 | 5998.5 | Exhibit 1.5A_R North Shore EEPS_Adjustable_Savings_Goal_Template.xlsx, Unit Savings Calculations Tab | IL TRM 9/28/2018 | 4.2.16 | CI-FSE-VENT-V03-160601 | ΔTherms = CFM * HP* Annual Heating Load /(Eff(heat) * 100,000) | CFM | 430 | HP | 7.75 | Annual Heating Load | 144000 | Eff(heat) | 80%
Bus - Public Rebates_Direct Fired Heaters | 306 | Bus - Public Rebates | Direct Fired Heaters | MBH | 150 | 79% | 20 | 20 | 0 | 0 | 0 | 0 | 2.517 | 2.517 | 2.517 | 2.517 | Custom | Custom | Custom | Custom | ΔTherms = EFLH * Capacity * ((Eff(eff) – Eff(base)/Eff(base))/ 100,000 Btu/Therm | Capacity | 1000 | Eff(eff) | 92% | Eff(base) | 80% | EFLH_MF | 1661 | EFLH_CI_SBES | 1678
Bus - Public Rebates_High Speed Washer - Hotel/Motel/Hospital | 307 | Bus - Public Rebates | High Speed Washer - Hotel/Motel/Hospital | lb-capacity | 250 | 79% | 7 | 7 | 0 | 0 | 0 | 0 | 11.2432 | 11.2432 | 11.2432 | 11.2432 | Exhibit 1.5A_R North Shore EEPS_Adjustable_Savings_Goal_Template.xlsx, Unit Savings Calculations Tab | IL TRM 9/28/2018 | 4.8.5 | CI-MSC-HSCW-V01-180101 |  | Ncycles | 10.4 | Days | 360 | Capacity (Est) | 250 | RMC | 25% | he | 1200 | Ndryer | 60% | DryerUse | 91% | LF | 66%
Bus - Public Rebates_Infrared Heater | 308 | Bus - Public Rebates | Infrared Heater | MBH | 150 | 79% | 12 | 12 | 0 | 0 | 0 | 0 | 3.0067 | 3.0067 | 3.0067 | 3.0067 | Exhibit 1.5A_R North Shore EEPS_Adjustable_Savings_Goal_Template.xlsx, Unit Savings Calculations Tab | IL TRM 9/28/2018 | 4.4.12 | CI-HVC-IRHT-V01-120601 | ΔTherms = 451 / (Estimate Size) | Est Size | 150
Bus - Public Rebates_Modulating Commercial Gas Clothes Dryer | 309 | Bus - Public Rebates | Modulating Commercial Gas Clothes Dryer | each | 1 | 79% | 14 | 14 | 0 | 0 | 0 | 0 | 266.94 | 266.94 | 266.94 | 266.94 | Exhibit 1.5A_R North Shore EEPS_Adjustable_Savings_Goal_Template.xlsx, Unit Savings Calculations Tab | IL TRM 9/28/2018 | 4.8.4 | CI-MSC-MODD-V01-160601 | Deemed Savings
Bus - Public Rebates_Ozone Laundry | 310 | Bus - Public Rebates | Ozone Laundry | lb-capacity | 250 | 79% | 10 | 10 | 0 | 0 | 0 | 0 | 30.7227 | 30.7227 | 30.7227 | 30.7227 | Exhibit 1.5A_R North Shore EEPS_Adjustable_Savings_Goal_Template.xlsx, Unit Savings Calculations Tab | IL TRM 9/28/2018 | 4.3.6 | CI-HW-OZLD-VO1-140601 | ΔTherm = ThermBase * %hot_water_savings, ThermBase = WHE * WUtiliz * WUsage_hot/lb-capacity | WHE | 0.00885 | Wutiliz | 916150 | Wusage_hot | 1.19 | %_hotwater_savings | 81% | lb-capacity | 254.38 | % water sav | 25% | Wusage | 2.03
Bus - Public Rebates_Pipe Insulation - HW Small 1" to 2" | 311 | Bus - Public Rebates | Pipe Insulation - HW Small 1" to 2" | ft | 75 | 79% | 15 | 15 | 31 | 31 | 31 | 31 | 2.6588 | 2.6588 | 2.6588 | 2.6588 | Exhibit 1.5A_R North Shore EEPS_Adjustable_Savings_Goal_Template.xlsx, Pipe Insulation Detail Tab | IL TRM 9/28/2018 | 4.4.14 | CI-HVC-PINS-V04-160601 | See 'Pipe Insulation' Tab
Bus - Public Rebates_Pipe Insulation - HW Medium 2.1" to 4" | 312 | Bus - Public Rebates | Pipe Insulation - HW Medium 2.1" to 4" | ft | 75 | 79% | 15 | 15 | 30 | 30 | 30 | 30 | 5.2492 | 5.2492 | 5.2492 | 5.2492 | Exhibit 1.5A_R North Shore EEPS_Adjustable_Savings_Goal_Template.xlsx, Pipe Insulation Detail Tab | IL TRM 9/28/2018 | 4.4.14 | CI-HVC-PINS-V04-160601 | See 'Pipe Insulation' Tab
Bus - Public Rebates_Pipe Insulation - HW Large >4" | 313 | Bus - Public Rebates | Pipe Insulation - HW Large >4" | ft | 75 | 79% | 15 | 15 | 25 | 25 | 25 | 25 | 9.0408 | 9.0408 | 9.0408 | 9.0408 | Exhibit 1.5A_R North Shore EEPS_Adjustable_Savings_Goal_Template.xlsx, Pipe Insulation Detail Tab | IL TRM 9/28/2018 | 4.4.14 | CI-HVC-PINS-V04-160601 | See 'Pipe Insulation' Tab
Bus - Public Rebates_Pipe Insulation - Steam - Small 1" to 2" | 314 | Bus - Public Rebates | Pipe Insulation - Steam - Small 1" to 2" | ft | 75 | 79% | 15 | 15 | 0 | 0 | 0 | 0 | 3.1855 | 3.1855 | 3.1855 | 3.1855 | Exhibit 1.5A_R North Shore EEPS_Adjustable_Savings_Goal_Template.xlsx, Pipe Insulation Detail Tab | IL TRM 9/28/2018 | 4.4.14 | CI-HVC-PINS-V04-160601 | See 'Pipe Insulation' Tab
Bus - Public Rebates_Pipe Insulation - Steam - Med 2.1" to 5" | 315 | Bus - Public Rebates | Pipe Insulation - Steam - Med 2.1" to 5" | ft | 75 | 79% | 15 | 15 | 30 | 30 | 30 | 30 | 13.1481 | 13.1481 | 13.1481 | 13.1481 | Exhibit 1.5A_R North Shore EEPS_Adjustable_Savings_Goal_Template.xlsx, Pipe Insulation Detail Tab | IL TRM 9/28/2018 | 4.4.14 | CI-HVC-PINS-V04-160601 | See 'Pipe Insulation' Tab
Bus - Public Rebates_Pipe Insulation - Steam - Large 5.1" to 8" | 316 | Bus - Public Rebates | Pipe Insulation - Steam - Large 5.1" to 8" | ft | 75 | 79% | 15 | 15 | 0 | 0 | 0 | 0 | 24.2556 | 24.2556 | 24.2556 | 24.2556 | Exhibit 1.5A_R North Shore EEPS_Adjustable_Savings_Goal_Template.xlsx, Pipe Insulation Detail Tab | IL TRM 9/28/2018 | 4.4.14 | CI-HVC-PINS-V04-160601 | See 'Pipe Insulation' Tab
Bus - Public Rebates_Pipe Insulation - Steam - X-Large >8" | 317 | Bus - Public Rebates | Pipe Insulation - Steam - X-Large >8" | ft | 75 | 79% | 15 | 15 | 0 | 0 | 0 | 0 | 35.9848 | 35.9848 | 35.9848 | 35.9848 | Exhibit 1.5A_R North Shore EEPS_Adjustable_Savings_Goal_Template.xlsx, Pipe Insulation Detail Tab | IL TRM 9/28/2018 | 4.4.14 | CI-HVC-PINS-V04-160601 | See 'Pipe Insulation' Tab
Bus - Public Rebates_Pipe Insulation - Steam Med Fitting | 318 | Bus - Public Rebates | Pipe Insulation - Steam Med Fitting | each | 1 | 79% | 15 | 15 | 0 | 0 | 0 | 0 | 12.5152 | 12.5152 | 12.5152 | 12.5152 | Exhibit 1.5A_R North Shore EEPS_Adjustable_Savings_Goal_Template.xlsx, Pipe Insulation Detail Tab | IL TRM 9/28/2018 | 4.4.14 | CI-HVC-PINS-V04-160601 | See 'Pipe Insulation' Tab
Bus - Public Rebates_Pipe Insulation - Steam Large Fitting | 319 | Bus - Public Rebates | Pipe Insulation - Steam Large Fitting | each | 1 | 79% | 15 | 15 | 30 | 30 | 30 | 30 | 51.2495 | 51.2495 | 51.2495 | 51.2495 | Exhibit 1.5A_R North Shore EEPS_Adjustable_Savings_Goal_Template.xlsx, Pipe Insulation Detail Tab | IL TRM 9/28/2018 | 4.4.14 | CI-HVC-PINS-V04-160601 | See 'Pipe Insulation' Tab
Bus - Public Rebates_Pipe Insulation - Steam X-Large Fitting | 320 | Bus - Public Rebates | Pipe Insulation - Steam X-Large Fitting | each | 1 | 79% | 15 | 15 | 0 | 0 | 0 | 0 | 99.1381 | 99.1381 | 99.1381 | 99.1381 | Exhibit 1.5A_R North Shore EEPS_Adjustable_Savings_Goal_Template.xlsx, Pipe Insulation Detail Tab | IL TRM 9/28/2018 | 4.4.14 | CI-HVC-PINS-V04-160601 | See 'Pipe Insulation' Tab
Bus - Public Rebates_Pipe Insulation - Steam Med Valve | 321 | Bus - Public Rebates | Pipe Insulation - Steam Med Valve | each | 1 | 79% | 15 | 15 | 0 | 0 | 0 | 0 | 37.4234 | 37.4234 | 37.4234 | 37.4234 | Exhibit 1.5A_R North Shore EEPS_Adjustable_Savings_Goal_Template.xlsx, Pipe Insulation Detail Tab | IL TRM 9/28/2018 | 4.4.14 | CI-HVC-PINS-V04-160601 | See 'Pipe Insulation' Tab
Bus - Public Rebates_Pipe Insulation - Steam Large Valve | 322 | Bus - Public Rebates | Pipe Insulation - Steam Large Valve | each | 1 | 79% | 15 | 15 | 0 | 0 | 0 | 0 | 107.5261 | 107.5261 | 107.5261 | 107.5261 | Exhibit 1.5A_R North Shore EEPS_Adjustable_Savings_Goal_Template.xlsx, Pipe Insulation Detail Tab | IL TRM 9/28/2018 | 4.4.14 | CI-HVC-PINS-V04-160601 | See 'Pipe Insulation' Tab
Bus - Public Rebates_Pipe Insulation - Steam X-Large Valve | 323 | Bus - Public Rebates | Pipe Insulation - Steam X-Large Valve | each | 1 | 79% | 15 | 15 | 0 | 0 | 0 | 0 | 175.0625 | 175.0625 | 175.0625 | 175.0625 | Exhibit 1.5A_R North Shore EEPS_Adjustable_Savings_Goal_Template.xlsx, Pipe Insulation Detail Tab | IL TRM 9/28/2018 | 4.4.14 | CI-HVC-PINS-V04-160601 | See 'Pipe Insulation' Tab
Bus - Public Rebates_Pre Rinse Sprayer | 324 | Bus - Public Rebates | Pre Rinse Sprayer | each | 1 | 79% | 5 | 5 | 0 | 0 | 0 | 0 | 102.3341 | 102.3341 | 102.3341 | 102.3341 | Exhibit 1.5A_R North Shore EEPS_Adjustable_Savings_Goal_Template.xlsx, Unit Savings Calculations Tab | IL TRM 9/28/2018 | 4.2.11 | CI-FSE-SPRY-V04-180101 | ΔTherms = (FLObase - FLOeff)gal/min x 60 min/hr x HOURSday x DAYSyear x 8.33 x 1 x (Tout - Tin) x (1/EFF) /100,000 | FLO_base | 1.23 | FLO_eff | 0.98 | HOURSday | 3 | DAYSyear | 312 | Tout | 124.1 | Tin | 54.1 | EFF | 80%
Bus - Public Rebates_Steam Boiler ≥82% AFUE, >300MBh TE | 325 | Bus - Public Rebates | Steam Boiler ≥82% AFUE, >300MBh TE | MBH | 500 | 79% | 20 | 20 | 14 | 14 | 14 | 14 | 0.63722 | 0.63722 | 0.63722 | 0.63722 | Exhibit 1.5A_R North Shore EEPS_Adjustable_Savings_Goal_Template.xlsx, Unit Savings Calculations Tab | IL TRM 9/28/2018 | 4.4.10 | CI-HVC-BOIL-V05-150601 | ΔTherms = EFLH * Capacity * ((Eff_actual - Eff_base)/Eff_base)) / 100,000 | EFLH_CI | 1678 | Capacity | 500000 | Eff_actual | 82% | Eff_base | 79%
Bus - Public Rebates_Steam Traps - Dry Cleaner/Industrial | 326 | Bus - Public Rebates | Steam Traps - Dry Cleaner/Industrial | each | 1 | 79% | 6 | 6 | 61 | 61 | 61 | 61 | 137.9194 | 137.9194 | 137.9194 | 137.9194 | Exhibit 1.5A_R North Shore EEPS_Adjustable_Savings_Goal_Template.xlsx, Unit Savings Calculations Tab | IL TRM 9/28/2018 | 4.4.16 | CI-HVC-STRE-V05-180101 | ΔTherm = Sa * (Hv/B) * Hours * A * L / 100,000 | Sa | 19.1 | Hv | 890 | B | 80.7% | Hours | 2425 | L | 27%
Bus - Public Rebates_Steam Traps - HVAC Repair/Rep - Audit | 327 | Bus - Public Rebates | Steam Traps - HVAC Repair/Rep - Audit | each | 1 | 79% | 6 | 6 | 61 | 61 | 61 | 61 | 88.4539 | 88.4539 | 88.4539 | 88.4539 | Exhibit 1.5A_R North Shore EEPS_Adjustable_Savings_Goal_Template.xlsx, Unit Savings Calculations Tab | IL TRM 9/28/2018 | 4.4.16 | CI-HVC-STRE-V05-180101 | ΔTherm = Sa * (Hv/B) * Hours * A * L / 100,000 | Sa | 6.9 | Hv | 951 | B | 80.7% | Hours_MF_Com | 4029 | L | 27%
Bus - Public Rebates_Steam Traps - HVAC Repair/Rep - No Audit | 328 | Bus - Public Rebates | Steam Traps - HVAC Repair/Rep - No Audit | each | 1 | 79% | 6 | 6 | 19 | 19 | 19 | 19 | 88.4539 | 88.4539 | 88.4539 | 88.4539 | Exhibit 1.5A_R North Shore EEPS_Adjustable_Savings_Goal_Template.xlsx, Unit Savings Calculations Tab | IL TRM 9/28/2018 | 4.4.16 | CI-HVC-STRE-V05-180101 | ΔTherm = Sa * (Hv/B) * Hours * A * L / 100,000 | Sa | 6.9 | Hv | 951 | B | 80.7% | Hours_MF_Com | 4029 | L | 27%
Bus - Public Rebates_Steam Traps - Test | 329 | Bus - Public Rebates | Steam Traps - Test | each | 1 | 79% | 3 | 3 | 19 | 19 | 19 | 19 | 0 | 0 | 0 | 0 | Custom | Custom | Custom | Custom | Custom
Bus - Public Rebates_Thermostat - Programmable | 330 | Bus - Public Rebates | Thermostat - Programmable | each | 1 | 79% | 4 | 4 | 300 | 300 | 300 | 300 | 124.6858 | 124.6858 | 124.6858 | 124.6858 | Exhibit 1.5A_R North Shore EEPS_Adjustable_Savings_Goal_Template.xlsx, Thermostat Detail Tab | IL TRM 9/28/2018 | 4.4.18 | CI-HVC-PROG-V02-150601 | see 'Thermostat Detail' Tab
Bus - Public Rebates_Water Heater - Storage 88% TE ≥75MBh | 331 | Bus - Public Rebates | Water Heater - Storage 88% TE ≥75MBh | each | 1 | 79% | 15 | 15 | 0 | 0 | 0 | 0 | 1514.5736 | 1514.5736 | 1514.5736 | 1514.5736 | Exhibit 1.5A_R North Shore EEPS_Adjustable_Savings_Goal_Template.xlsx, Unit Savings Calculations Tab | IL TRM 9/28/2018 | 4.3.1 | CI-HW-STWH-V03-180101 | ΔTherms = ((T_out - T_in) * HotWaterUse_Gal * γWater * 1 * (1/EF_gasbase - 1/EF_Eff))/100000 + ((SL_gasbase - SL_eff) * 8766)/100000 | Tout | 125 | Tin | 54 | HotWaterUse_Gal | 127750 | Eff_base | 32.52% | Eff_ee | 0.88 | Gallons | 250 | SL_gasbase | 1597.2194 | SL_eff | 1029
Bus - Public Rebates_Double Rack Oven | 332 | Bus - Public Rebates | Double Rack Oven | each | 1 | 79% | 12 | 12 | 0 | 0 | 0 | 0 | 1930 | 1930 | 1930 | 1930 | Exhibit 1.5A_R North Shore EEPS_Adjustable_Savings_Goal_Template.xlsx, Unit Savings Calculations Tab | IL TRM 9/28/2018 | 4.2.18 | CI-FSE-RKOV-VO2-180101
Bus - Public Rebates_Energy Star Convection Oven | 333 | Bus - Public Rebates | Energy Star Convection Oven | each | 1 | 79% | 12 | 12 | 0 | 0 | 0 | 0 | 352.1445 | 352.1445 | 352.1445 | 352.1445 | Exhibit 1.5A_R North Shore EEPS_Adjustable_Savings_Goal_Template.xlsx, Unit Savings Calculations Tab | IL TRM 9/28/2018 | 4.2.5 | CI-FSE-ESCV-V02-180101 | Deemed Savings | Daily Idle | 59400 | Daily Preheat | 8000 | Daily Cooking | 28985.5072
Bus - Public Rebates_Energy Star Conveyer Oven | 334 | Bus - Public Rebates | Energy Star Conveyer Oven | each | 1 | 79% | 17 | 17 | 0 | 0 | 0 | 0 | 884 | 884 | 884 | 884 | Exhibit 1.5A_R North Shore EEPS_Adjustable_Savings_Goal_Template.xlsx, Unit Savings Calculations Tab | IL TRM 9/28/2018 | 4.2.4 | CI-FSE-CVOV-V02-180101 | Deemed Savings
Bus - Public Rebates_Energy Star Fryer | 335 | Bus - Public Rebates | Energy Star Fryer | each | 1 | 79% | 15 | 12 | 0 | 0 | 0 | 0 | 505.373 | 505.373 | 505.373 | 505.373 | Exhibit 1.5A_R North Shore EEPS_Adjustable_Savings_Goal_Template.xlsx, Unit Savings Calculations Tab | IL TRM 9/28/2018 | 4.2.7 | CI-FSE-ESFR-V01-120601 | Deemed Savings | Daily Idle | 64540 | Daily Preheat | 500 | Daily Cooking | 73285.7143
Bus - Public Rebates_Energy Star Steamer - 3 Pans | 336 | Bus - Public Rebates | Energy Star Steamer - 3 Pans | each | 1 | 79% | 12 | 12 | 0 | 0 | 0 | 0 | 752.0123 | 752.0123 | 752.0123 | 752.0123 | Exhibit 1.5A_R North Shore EEPS_Adjustable_Savings_Goal_Template.xlsx, Food Equipment Tab | IL TRM 9/28/2018 | 4.2.3 | CI-FSE-STMC-V04-160601 |  | Wbase | 40 | Wes | 15 | Hours | 6 | Day | 365.25
Bus - Public Rebates_Energy Star Steamer - 4 Pans | 337 | Bus - Public Rebates | Energy Star Steamer - 4 Pans | each | 1 | 79% | 12 | 12 | 0 | 0 | 0 | 0 | 1007.2642 | 1007.2642 | 1007.2642 | 1007.2642 | Exhibit 1.5A_R North Shore EEPS_Adjustable_Savings_Goal_Template.xlsx, Food Equipment Tab | IL TRM 9/28/2018 | 4.2.3 | CI-FSE-STMC-V04-160601 |  | Wbase | 40 | Wes | 15 | Hours | 6 | Day | 365.25
Bus - Public Rebates_Energy Star Steamer - 5 Pans | 338 | Bus - Public Rebates | Energy Star Steamer - 5 Pans | each | 1 | 79% | 12 | 12 | 0 | 0 | 0 | 0 | 1248.6709 | 1248.6709 | 1248.6709 | 1248.6709 | Exhibit 1.5A_R North Shore EEPS_Adjustable_Savings_Goal_Template.xlsx, Food Equipment Tab | IL TRM 9/28/2018 | 4.2.3 | CI-FSE-STMC-V04-160601 |  | Wbase | 40 | Wes | 15 | Hours | 6 | Day | 365.25
Bus - Public Rebates_Energy Star Steamer - 6 Pans | 339 | Bus - Public Rebates | Energy Star Steamer - 6 Pans | each | 1 | 79% | 12 | 12 | 0 | 0 | 0 | 0 | 1503.8794 | 1503.8794 | 1503.8794 | 1503.8794 | Exhibit 1.5A_R North Shore EEPS_Adjustable_Savings_Goal_Template.xlsx, Food Equipment Tab | IL TRM 9/28/2018 | 4.2.3 | CI-FSE-STMC-V04-160601 |  | Wbase | 40 | Wes | 15 | Hours | 6 | Day | 365.25
Bus - Public Rebates_Heat Recovery Grease Trap Filter | 340 | Bus - Public Rebates | Heat Recovery Grease Trap Filter | each | 1 | 79% | 15 | 15 | 0 | 0 | 0 | 0 | 1757.3026 | 1757.3026 | 1757.3026 | 1757.3026 | Exhibit 1.5A_R North Shore EEPS_Adjustable_Savings_Goal_Template.xlsx, Unit Savings Calculations Tab | IL TRM 9/28/2018 | 4.3.9 | CI-HW-GRTF-V01-160601 | ΔTherms = [(Meals_per_Day * HW_per_Meal* Days _per_Year) * 8.3 * (ΔT_per_filter * Qty_Filter)]/(η_HeaterGas * 100000) | Meals_per_Day | 780 | HW_per_Meal | 3 | Days_per_Year | 312 | ΔT_per_filter | 5.8 | Qty_filter | 4 | η_HeaterGas | 80%
Bus - Public Rebates_Infrared Charbroiler | 341 | Bus - Public Rebates | Infrared Charbroiler | each | 1 | 79% | 12 | 12 | 0 | 0 | 0 | 0 | 706.68 | 706.68 | 706.68 | 706.68 | Exhibit 1.5A_R North Shore EEPS_Adjustable_Savings_Goal_Template.xlsx, Unit Savings Calculations Tab | IL TRM 9/28/2018 | 4.2.12 | CI-FSE-IRCB-V02-180101 | ∆Therms = ((PreHeatRatebase - PreHeatRateEE) * PreHeat * PreHeatTime/60 + ((InputRatebase - InputRateEE) * Duty * Hours) * Days / 100000 | PreHeatbase | 64000 | PreHeatEE | 54000 | PreHeats | 1 | PreHeatTime | 15 | InputRateBase | 140000 | InputRateEE | 105000 | Duty | 80% | Hours | 8
Bus - Public Rebates_Infrared Rotisserie Oven | 342 | Bus - Public Rebates | Infrared Rotisserie Oven | each | 1 | 79% | 12 | 12 | 0 | 0 | 0 | 0 | 599.04 | 599.04 | 599.04 | 599.04 | Exhibit 1.5A_R North Shore EEPS_Adjustable_Savings_Goal_Template.xlsx, Unit Savings Calculations Tab | IL TRM 9/28/2018 | 4.2.13 | CI-FSE-IROV-V02-180101 | ∆Therms = ((InputRatebase - InputRateEE) * Duty * Hours) / 100000 | InputRatebase | 90000 | InputRateEE | 50000 | Duty | 60% | Hours | 2496
Bus - Public Rebates_Infrared Salamander Broiler | 343 | Bus - Public Rebates | Infrared Salamander Broiler | each | 1 | 79% | 12 | 12 | 0 | 0 | 0 | 0 | 240.24 | 240.24 | 240.24 | 240.24 | Exhibit 1.5A_R North Shore EEPS_Adjustable_Savings_Goal_Template.xlsx, Unit Savings Calculations Tab | IL TRM 9/28/2018 | 4.2.14 | CI-FSE-IRBL-V02-180101 | ∆Therms = ((InputRatebase - InputRateEE) * Duty * Hours) / 100000 | InputRatebase | 38500 | InputRateEE | 24750 | Duty | 70% | Hours | 2496
Bus - Public Rebates_Infrared Upright Broiler | 344 | Bus - Public Rebates | Infrared Upright Broiler | each | 1 | 79% | 12 | 12 | 0 | 0 | 0 | 0 | 943.488 | 943.488 | 943.488 | 943.488 | Exhibit 1.5A_R North Shore EEPS_Adjustable_Savings_Goal_Template.xlsx, Unit Savings Calculations Tab | IL TRM 9/28/2018 | 4.2.15 | CI-FSE-IRUB-V02-180101 | ∆Therms = ((InputRatebase - InputRateEE) * Duty * Hours) / 100000 | InputRatebase | 144000 | InputRateEE | 90000 | Duty | 70% | Hours | 2496
Bus - Public Rebates_CI Custom | 345 | Bus - Public Rebates | CI Custom | each | 1 | 69% | 15 | 15 | 7 | 7 | 7 | 7 | 2100 | 2100 | 2100 | 2100 | Custom | Custom | Custom | Custom
Bus - Public Rebates_New Construction | 346 | Bus - Public Rebates | New Construction | each | 1 | 77% | 15 | 15 | 1 | 1 | 1 | 1 | 2500 | 2500 | 2500 | 2500 | Custom | Custom | Custom | Custom
Low Income - Outreach & Education_Behavior 2018 1st Year | 347 | Low Income - Outreach & Education | Behavior 2018 1st Year | each | 1 | 100% | 1 | 1 | [8 empty] | Exhibit 1.5A_R North Shore EEPS_Adjustable_Savings_Goal_Template.xlsx, Behavioral Tab | IL TRM 9/28/2018 | 6.1.1 | CC-BEH-BEHP-V02-16061
Low Income - Outreach & Education_Behavior 2019 1st Year | 348 | Low Income - Outreach & Education | Behavior 2019 1st Year | each | 1 | 100% | 1 | 1 | [8 empty] | Exhibit 1.5A_R North Shore EEPS_Adjustable_Savings_Goal_Template.xlsx, Behavioral Tab | IL TRM 9/28/2018 | 6.1.1 | CC-BEH-BEHP-V02-16061
Low Income - Outreach & Education_Behavior 2020 1st Year | 349 | Low Income - Outreach & Education | Behavior 2020 1st Year | each | 1 | 100% | 1 | 1 | [8 empty] | Exhibit 1.5A_R North Shore EEPS_Adjustable_Savings_Goal_Template.xlsx, Behavioral Tab | IL TRM 9/28/2018 | 6.1.1 | CC-BEH-BEHP-V02-16061
Low Income - Outreach & Education_Behavior 2021 1st Year | 350 | Low Income - Outreach & Education | Behavior 2021 1st Year | each | 1 | 100% | 1 | 1 | [8 empty] | Exhibit 1.5A_R North Shore EEPS_Adjustable_Savings_Goal_Template.xlsx, Behavioral Tab | IL TRM 9/28/2018 | 6.1.1 | CC-BEH-BEHP-V02-16061
Low Income - Outreach & Education_Behavior 2018 Y1 Persistence | 351 | Low Income - Outreach & Education | Behavior 2018 Y1 Persistence | each | 1 | 100% | 0 | 0 | [8 empty] | Exhibit 1.5A_R North Shore EEPS_Adjustable_Savings_Goal_Template.xlsx, Behavioral Tab | IL TRM 9/28/2018 | 6.1.1 | CC-BEH-BEHP-V02-16061
Low Income - Outreach & Education_Behavior 2018 Y2 Persistence | 352 | Low Income - Outreach & Education | Behavior 2018 Y2 Persistence | each | 1 | 100% | 0 | 0 | [8 empty] | Exhibit 1.5A_R North Shore EEPS_Adjustable_Savings_Goal_Template.xlsx, Behavioral Tab | IL TRM 9/28/2018 | 6.1.1 | CC-BEH-BEHP-V02-16061
Low Income - Outreach & Education_Behavior 2018 Y3 Persistence | 353 | Low Income - Outreach & Education | Behavior 2018 Y3 Persistence | each | 1 | 100% | 0 | 0 | [8 empty] | Exhibit 1.5A_R North Shore EEPS_Adjustable_Savings_Goal_Template.xlsx, Behavioral Tab | IL TRM 9/28/2018 | 6.1.1 | CC-BEH-BEHP-V02-16061
Low Income - Outreach & Education_Behavior 2018 Y4 Persistence | 354 | Low Income - Outreach & Education | Behavior 2018 Y4 Persistence | each | 1 | 100% | 0 | 0 | [8 empty] | Exhibit 1.5A_R North Shore EEPS_Adjustable_Savings_Goal_Template.xlsx, Behavioral Tab | IL TRM 9/28/2018 | 6.1.1 | CC-BEH-BEHP-V02-16061
Low Income - Outreach & Education_Behavior 2019 Y1 Persistence | 355 | Low Income - Outreach & Education | Behavior 2019 Y1 Persistence | each | 1 | 100% | 0 | 0 | [8 empty] | Exhibit 1.5A_R North Shore EEPS_Adjustable_Savings_Goal_Template.xlsx, Behavioral Tab | IL TRM 9/28/2018 | 6.1.1 | CC-BEH-BEHP-V02-16061
Low Income - Outreach & Education_Behavior 2019 Y2 Persistence | 356 | Low Income - Outreach & Education | Behavior 2019 Y2 Persistence | each | 1 | 100% | 0 | 0 | [8 empty] | Exhibit 1.5A_R North Shore EEPS_Adjustable_Savings_Goal_Template.xlsx, Behavioral Tab | IL TRM 9/28/2018 | 6.1.1 | CC-BEH-BEHP-V02-16061
Low Income - Outreach & Education_Behavior 2019 Y3 Persistence | 357 | Low Income - Outreach & Education | Behavior 2019 Y3 Persistence | each | 1 | 100% | 0 | 0 | [8 empty] | Exhibit 1.5A_R North Shore EEPS_Adjustable_Savings_Goal_Template.xlsx, Behavioral Tab | IL TRM 9/28/2018 | 6.1.1 | CC-BEH-BEHP-V02-16061
Low Income - Outreach & Education_Behavior 2019 Y4 Persistence | 358 | Low Income - Outreach & Education | Behavior 2019 Y4 Persistence | each | 1 | 100% | 0 | 0 | [8 empty] | Exhibit 1.5A_R North Shore EEPS_Adjustable_Savings_Goal_Template.xlsx, Behavioral Tab | IL TRM 9/28/2018 | 6.1.1 | CC-BEH-BEHP-V02-16061
Low Income - Outreach & Education_Behavior 2020 Y1 Persistence | 359 | Low Income - Outreach & Education | Behavior 2020 Y1 Persistence | each | 1 | 100% | 0 | 0 | [8 empty] | Exhibit 1.5A_R North Shore EEPS_Adjustable_Savings_Goal_Template.xlsx, Behavioral Tab | IL TRM 9/28/2018 | 6.1.1 | CC-BEH-BEHP-V02-16061
Low Income - Outreach & Education_Behavior 2020 Y2 Persistence | 360 | Low Income - Outreach & Education | Behavior 2020 Y2 Persistence | each | 1 | 100% | 0 | 0 | [8 empty] | Exhibit 1.5A_R North Shore EEPS_Adjustable_Savings_Goal_Template.xlsx, Behavioral Tab | IL TRM 9/28/2018 | 6.1.1 | CC-BEH-BEHP-V02-16061
Low Income - Outreach & Education_Behavior 2020 Y3 Persistence | 361 | Low Income - Outreach & Education | Behavior 2020 Y3 Persistence | each | 1 | 100% | 0 | 0 | [8 empty] | Exhibit 1.5A_R North Shore EEPS_Adjustable_Savings_Goal_Template.xlsx, Behavioral Tab | IL TRM 9/28/2018 | 6.1.1 | CC-BEH-BEHP-V02-16061
Low Income - Outreach & Education_Behavior 2020 Y4 Persistence | 362 | Low Income - Outreach & Education | Behavior 2020 Y4 Persistence | each | 1 | 100% | 0 | 0 | [8 empty] | Exhibit 1.5A_R North Shore EEPS_Adjustable_Savings_Goal_Template.xlsx, Behavioral Tab | IL TRM 9/28/2018 | 6.1.1 | CC-BEH-BEHP-V02-16061
Low Income - Outreach & Education_Behavior 2021 Y1 Persistence | 363 | Low Income - Outreach & Education | Behavior 2021 Y1 Persistence | each | 1 | 100% | 0 | 0 | [8 empty] | Exhibit 1.5A_R North Shore EEPS_Adjustable_Savings_Goal_Template.xlsx, Behavioral Tab | IL TRM 9/28/2018 | 6.1.1 | CC-BEH-BEHP-V02-16061
Low Income - Outreach & Education_Behavior 2021 Y2 Persistence | 364 | Low Income - Outreach & Education | Behavior 2021 Y2 Persistence | each | 1 | 100% | 0 | 0 | [8 empty] | Exhibit 1.5A_R North Shore EEPS_Adjustable_Savings_Goal_Template.xlsx, Behavioral Tab | IL TRM 9/28/2018 | 6.1.1 | CC-BEH-BEHP-V02-16061
Low Income - Outreach & Education_Behavior 2021 Y3 Persistence | 365 | Low Income - Outreach & Education | Behavior 2021 Y3 Persistence | each | 1 | 100% | 0 | 0 | [8 empty] | Exhibit 1.5A_R North Shore EEPS_Adjustable_Savings_Goal_Template.xlsx, Behavioral Tab | IL TRM 9/28/2018 | 6.1.1 | CC-BEH-BEHP-V02-16061
Low Income - Outreach & Education_Behavior 2021 Y4 Persistence | 366 | Low Income - Outreach & Education | Behavior 2021 Y4 Persistence | each | 1 | 100% | 0 | 0 | [8 empty] | Exhibit 1.5A_R North Shore EEPS_Adjustable_Savings_Goal_Template.xlsx, Behavioral Tab | IL TRM 9/28/2018 | 6.1.1 | CC-BEH-BEHP-V02-16061
Low Income - Outreach & Education_Energy Education | 367 | Low Income - Outreach & Education | Energy Education | each | 1 | 100% | 4 | 4 | [8 empty] | Custom | Custom | Custom | Custom
Low Income - SF Retrofit_Bathroom Aerator | 368 | Low Income - SF Retrofit | Bathroom Aerator | each | 1 | 100% | 9 | 10 | 84 | 84 | 84 | 84 | 0.9085 | 0.9085 | 0.9085 | 0.9085 | Exhibit 1.5A_R North Shore EEPS_Adjustable_Savings_Goal_Template.xlsx, Unit Savings Calculations Tab | IL TRM 9/28/2018 | 5.4.4 | RS-HWE-LFFA-V06-180101 | ΔTherms = ((GPM_base * L_base - GPM_low * L_low) * Household * 365.25 *DF / FPH) * EPG_gas * ISR | GPM_base | 1.53 | GPM_low | 0.94 | L_base/L_low | 1.6 | DF | 90% | FPH | 2.83 | EPG_gas | 0.0034068 | ISR | 0.95 | Household | 2.56 | RE_gas | 78%
Low Income - SF Retrofit_Kitchen Aerator | 369 | Low Income - SF Retrofit | Kitchen Aerator | each | 1 | 100% | 9 | 10 | 42 | 42 | 42 | 42 | 8.5936 | 8.5936 | 8.5936 | 8.5936 | Exhibit 1.5A_R North Shore EEPS_Adjustable_Savings_Goal_Template.xlsx, Unit Savings Calculations Tab | IL TRM 9/28/2018 | 5.4.4 | RS-HWE-LFFA-V06-180101 | ΔTherms = ((GPM_base * L_base - GPM_low * L_low) * Household * 365.25 *DF / FPH) * EPG_gas * ISR | GPM_base | 1.63 | GPM_low | 0.94 | L_base/L_low | 4.5 | DF | 75% | FPH | 1 | EPG_gas | 0.0041543 | ISR | 0.95 | Household | 2.56 | RE_gas | 78%
Low Income - SF Retrofit_Showerhead | 370 | Low Income - SF Retrofit | Showerhead | each | 1 | 100% | 10 | 10 | 50 | 50 | 50 | 50 | 8.7892 | 8.7892 | 8.7892 | 8.7892 | Exhibit 1.5A_R North Shore EEPS_Adjustable_Savings_Goal_Template.xlsx, Unit Savings Calculations Tab | IL TRM 9/28/2018 | 5.4.5 | RS-HWE-LFSH-V05-180101 | ΔTherms = ((GPM_base * L_base - GPM_low * L_low) * Household * SPCD * 365.25 / SPH) * EPG_gas * ISR | GPM_base | 2.24 | GPM_low | 1.5 | L_base/L_low | 7.8 | EPG_gas | 0.0050087 | SPDC | 0.6 | SPH | 1.79 | ISR | 0.97 | Household | 2.56 | RE_gas | 78%
Low Income - SF Retrofit_Pipe Insulation (DHW) | 371 | Low Income - SF Retrofit | Pipe Insulation (DHW) | ft | 3 | 100% | 15 | 15 | 62 | 62 | 62 | 62 | 0.7704 | 0.7704 | 0.7704 | 0.7704 | Exhibit 1.5A_R North Shore EEPS_Adjustable_Savings_Goal_Template.xlsx, Unit Savings Calculations Tab | IL TRM 9/28/2018 | 5.4.1 | RS-HVC-PINS-V02-150601 | ΔTherm = ((Cexist / Rexist – Cnew / Rnew) * L * ΔT * 8,766) / ηDHW /100,000 | Cexist | 0.196 | Rexist | 1 | Cnew | 0.327 | Rnew | 4 | L | 1 | ΔT | 60 | ηDHW | 0.78
Low Income - SF Retrofit_Pipe Insulation (Boiler) | 372 | Low Income - SF Retrofit | Pipe Insulation (Boiler) | ft | 3 | 100% | 15 | 15 | 30 | 30 | 30 | 30 | 0.41554 | 0.41554 | 0.41554 | 0.41554 | Exhibit 1.5A_R North Shore EEPS_Adjustable_Savings_Goal_Template.xlsx, Unit Savings Calculations Tab | IL TRM 9/28/2018 | 5.3.2 | RS-HVC-PINS-V02-160601 | ΔTherm = (((1/Rexist * Cexist) – (1/Rnew * Cnew)) * FLH_heat * L * ΔT ) / ηBoiler /100,000 | Rexist | 0.5 | Rnew | 3.5 | FLH_heat | 1840 | Cexist | 0.1635 | Cnew_DI | 0.42521 | L | 1 | ΔT | 90 | ηBoiler | 0.819
Low Income - SF Retrofit_Programmable Thermostat - Furnace | 373 | Low Income - SF Retrofit | Programmable Thermostat - Furnace | each | 1 | 100% | 5 | 8 | 11 | 11 | 11 | 11 | 62.31 | 62.31 | 62.31 | 62.31 | Exhibit 1.5A_R North Shore EEPS_Adjustable_Savings_Goal_Template.xlsx, Unit Savings Calculations Tab | IL TRM 9/28/2018 | 5.3.11 | RS-HVC-PROG-V04-180101 | ΔTherms = %FossilHeat * Gas_Heating_Consumption * Heating_Reduction * HF * Eff_ISR | Gas_Heating_Consumption | 1005 | Heating_Reduction | 6.2% | HF_SF | 100% | Eff_ISR | 100% | F[e] | 3.14%
Low Income - SF Retrofit_Programmable Thermostat - Boiler | 374 | Low Income - SF Retrofit | Programmable Thermostat - Boiler | each | 1 | 100% | 5 | 8 | 1 | 1 | 1 | 1 | 75.516 | 75.516 | 75.516 | 75.516 | Exhibit 1.5A_R North Shore EEPS_Adjustable_Savings_Goal_Template.xlsx, Unit Savings Calculations Tab | IL TRM 9/28/2018 | 5.3.11 | RS-HVC-PROG-V04-180101 | ΔTherms = %FossilHeat * Gas_Heating_Consumption * Heating_Reduction * HF * Eff_ISR | Gas_Heating_Consumption | 1218 | Heating_Reduction | 6.2% | HF_SF | 100% | Eff_ISR | 100% | F[e] | 3.14%
Low Income - SF Retrofit_Advanced Thermostat - Furnace (Replace Manual) | 375 | Low Income - SF Retrofit | Advanced Thermostat - Furnace (Replace Manual) | each | 1 | 100% | 10 | 11 | 2 | 2 | 2 | 2 | 88.44 | 88.44 | 88.44 | 88.44 | Exhibit 1.5A_R North Shore EEPS_Adjustable_Savings_Goal_Template.xlsx, Unit Savings Calculations Tab | IL TRM 9/28/2018 | 5.3.16 | RS-HVC-ADTH-V02-180101 | ΔTherms = %FossilHeat * Gas_Heating_Consumption * Heating_Reduction * HF * Eff_ISR | Gas_Heating_Consumption | 1005 | Heating_Reduction | 8.8% | HF_SF | 100% | Eff_ISR | 100% | F[e] | 3.14%
Low Income - SF Retrofit_Advanced Thermostat - Boiler (Replace Manual) | 376 | Low Income - SF Retrofit | Advanced Thermostat - Boiler (Replace Manual) | each | 1 | 100% | 10 | 11 | 0 | 0 | 0 | 0 | 107.184 | 107.184 | 107.184 | 107.184 | Exhibit 1.5A_R North Shore EEPS_Adjustable_Savings_Goal_Template.xlsx, Unit Savings Calculations Tab | IL TRM 9/28/2018 | 5.3.16 | RS-HVC-ADTH-V02-180101 | ΔTherms = %FossilHeat * Gas_Heating_Consumption * Heating_Reduction * HF * Eff_ISR | Gas_Heating_Consumption | 1218 | Heating_Reduction | 8.8% | HF_SF | 100% | Eff_ISR | 100% | F[e] | 3.14%
Low Income - SF Retrofit_Advanced Thermostat - Furnace (Replace Programmable) | 377 | Low Income - SF Retrofit | Advanced Thermostat - Furnace (Replace Programmable) | each | 1 | 100% | 10 | 11 | 2 | 2 | 2 | 2 | 56.28 | 56.28 | 56.28 | 56.28 | Exhibit 1.5A_R North Shore EEPS_Adjustable_Savings_Goal_Template.xlsx, Unit Savings Calculations Tab | IL TRM 9/28/2018 | 5.3.16 | RS-HVC-ADTH-V02-180101 | ΔTherms = %FossilHeat * Gas_Heating_Consumption * Heating_Reduction * HF * Eff_ISR | Gas_Heating_Consumption | 1005 | Heating_Reduction | 5.6% | HF_SF | 100% | Eff_ISR | 100% | F[e] | 3.14%
Low Income - SF Retrofit_Advanced Thermostat - Boiler (Replace Programmable) | 378 | Low Income - SF Retrofit | Advanced Thermostat - Boiler (Replace Programmable) | each | 1 | 100% | 10 | 11 | 0 | 0 | 0 | 0 | 68.208 | 68.208 | 68.208 | 68.208 | Exhibit 1.5A_R North Shore EEPS_Adjustable_Savings_Goal_Template.xlsx, Unit Savings Calculations Tab | IL TRM 9/28/2018 | 5.3.16 | RS-HVC-ADTH-V02-180101 | ΔTherms = %FossilHeat * Gas_Heating_Consumption * Heating_Reduction * HF * Eff_ISR | Gas_Heating_Consumption | 1218 | Heating_Reduction | 5.6% | HF_SF | 100% | Eff_ISR | 100% | F[e] | 3.14%
Low Income - SF Retrofit_Water Heater Setback | 379 | Low Income - SF Retrofit | Water Heater Setback | each | 1 | 100% | 2 | 2 | 11 | 11 | 11 | 11 | 3.4966 | 3.4966 | 3.4966 | 3.4966 | Exhibit 1.5A_R North Shore EEPS_Adjustable_Savings_Goal_Template.xlsx, Unit Savings Calculations Tab | IL TRM 9/28/2018 | 5.4.6 | RS-HWE-TMPS-V05-160601 | ΔTherms = 6.4 therms* (Tpre – Tpost) / 15 | Tpre | 135 | Tpost | 120 | U | 0.083 | Area (sqft) | 24.99 | Hours | 8766 | REgas | 78%
Low Income - SF Retrofit_Air Sealing | 380 | Low Income - SF Retrofit | Air Sealing | CFM_50 | 2000 | 100% | 15 | 20 | 56 | 56 | 56 | 56 | 0.060997 | 0.060997 | 0.060997 | 0.060997 | Exhibit 1.5A_R North Shore EEPS_Adjustable_Savings_Goal_Template.xlsx, Unit Savings Calculations Tab | IL TRM 9/28/2018 | 5.6.1 | RS-SHL-AIRS-V06-180101 | ΔTherms = (((CFM50_existing - CFM50_new)/N_heat) * 60 * 24 * HDD * 0.018) / (ηHeat * 100,000) * ADJAirSealingGasHeat * IENetCorrection | N_heat | 23.9 | HDD | 5113 | ηHeat - Residential | 72% | ADJAirSealingGasHeat | 72% | IENetCorrection | 110%
Low Income - SF Retrofit_Attic Insulation | 381 | Low Income - SF Retrofit | Attic Insulation | sq ft | 1100 | 100% | 25 | 20 | 56 | 56 | 56 | 56 | 0.10229 | 0.10229 | 0.10229 | 0.10229 | Exhibit 1.5A_R North Shore EEPS_Adjustable_Savings_Goal_Template.xlsx, Unit Savings Calculations Tab | IL TRM 9/28/2018 | 5.6.5 | RS-SHL-AINS-V07-180101 | ΔTherms = ((((1/R_old - 1/R_attic) * A_attic * (1-Framing_factor_attic)) * 24 * HDD) / (ηHeat * 100,000 Btu/therm) * ADJAtticGasHeat * IENetCorrection * %GasHeat | R_old | 10 | R_attic | 54 | Framing_factor_attic | 7% | ADJ_AtticGasHeat | 72% | HDD | 5113 | ηHeat | 72% | IENetCorrection | 110% | %GasHeat | 100%
Low Income - SF Retrofit_Wall Insulation | 382 | Low Income - SF Retrofit | Wall Insulation | sq ft | 300 | 100% | 25 | 20 | 28 | 28 | 28 | 28 | 0.079019 | 0.079019 | 0.079019 | 0.079019 | Exhibit 1.5A_R North Shore EEPS_Adjustable_Savings_Goal_Template.xlsx, Unit Savings Calculations Tab | IL TRM 9/28/2018 | 5.6.4 | RS-SHL-AINS-V07-180101 | ΔTherms = ((((1/R_old - 1/R_wall) * A_wall * (1-Framing_factor_wall)) * 24 * HDD) / (ηHeat * 100,000 Btu/therm) * ADJWallHeat | R_old | 3.3 | R_wall | 5 | Framing_factor_wall | 25% | ADJ_WallHeat | 60% | HDD | 5113 | ηHeat | 72%
Low Income - SF Retrofit_Foundation Insulation | 383 | Low Income - SF Retrofit | Foundation Insulation | sq ft | 50 | 100% | 25 | 25 | 11 | 11 | 11 | 11 | 0.082418 | 0.082418 | 0.082418 | 0.082418 | Exhibit 1.5A_R North Shore EEPS_Adjustable_Savings_Goal_Template.xlsx, Unit Savings Calculations Tab | IL TRM 9/28/2018 | 5.6.2 | RS-SHL-BINS-V08-180101 | ΔTherms = (1/R_old - 1/R_attic) *A_attic * (1-Framing_factor_attic) * ADJ_Attic_Wall * 24 * HDD / (ηHeat * 100,000 Btu/therm) | R_old | 4 | R_new | 14 | Framing_factor | 25% | ADJ | 60% | HDD | 3079 | ηHeat | 72%
Low Income - SF Retrofit_Rim Joist Insulation | 384 | Low Income - SF Retrofit | Rim Joist Insulation | sq ft | 50 | 100% | 25 | 25 | 11 | 11 | 11 | 11 | 0.64765 | 0.64765 | 0.64765 | 0.64765 | Exhibit 1.5A_R North Shore EEPS_Adjustable_Savings_Goal_Template.xlsx, Unit Savings Calculations Tab | IL TRM 9/28/2018 | 5.6.4 | RS-SHL-AINS-V07-180101 | ΔTherms = (1/R_old - 1/R_Rim) * A_Rim * (1-Framing_factor_Rim) * HDD * 24 * ADJ_BasementHeat / (ηHeat * 100,000 Btu/therm) | R_old | 1 | R_Rim | 3 | Framing_factor_Rim | 5% | ADJ_BasementHeat | 60% | HDD | 5113 | ηHeat | 72%
Low Income - SF Retrofit_Water Heater - Storage 0.67 EF | 385 | Low Income - SF Retrofit | Water Heater - Storage 0.67 EF | each | 1 | 100% | 13 | 13 | 3 | 3 | 3 | 3 | 15.6454 | 15.6454 | 15.6454 | 15.6454 | Exhibit 1.5A_R North Shore EEPS_Adjustable_Savings_Goal_Template.xlsx, Unit Savings Calculations Tab | IL TRM 9/28/2018 | 5.4.2 | RS-HWE-GWHT-V07-180101 | ΔTherms = (1/ UEFBASE - 1/UEFEFFICIENT) * (GPD * Household * 365.25 * γWater * (TOUT – TIN) * 1.0 )/100,000 | UEFbase | 0.5803 | UEFef | 0.64 | GPD | 17.6 | Household_SF | 2.56 | γWater | 8.33 | Tout | 125 | Tin | 54 | Tank Volume | 40
Low Income - SF Retrofit_Boiler ≥90% AFUE, <300MBh | 386 | Low Income - SF Retrofit | Boiler ≥90% AFUE, <300MBh | each | 1 | 100% | 25 | 25 | 3 | 3 | 3 | 3 | 95.2195 | 95.2195 | 95.2195 | 95.2195 | Exhibit 1.5A_R North Shore EEPS_Adjustable_Savings_Goal_Template.xlsx, Unit Savings Calculations Tab | IL TRM 9/28/2018 | 5.3.6 | RS-HVC-GHEB-V06-180101 | ΔTherms = (EFLH * CAPInput * (AFUE(eff) / AFUE(base) -1)) / 100000 | EFLH | 976 | CAPInput | 100000 | AFUE_eff | 90% | AFUE_base | 82%
Low Income - SF Retrofit_Furnace >95% AFUE | 387 | Low Income - SF Retrofit | Furnace >95% AFUE | each | 1 | 100% | 20 | 20 | 3 | 3 | 3 | 3 | 156.4103 | 156.4103 | 156.4103 | 156.4103 | Exhibit 1.5A_R North Shore EEPS_Adjustable_Savings_Goal_Template.xlsx, Unit Savings Calculations Tab | IL TRM 9/28/2018 | 5.3.7 | RS-HVC-GHEF-V07-180101 | ΔTherms = ((EFLH * CAPInput)/(1-Derating_eff) * (((AFUE_eff * (1-Derating_eff)) / (AFUE_base * (1-Derating_base))) - 1)) / 100000 | EFLH | 976 | CAPInput | 80000 | AFUE_base | 80% | AFUE_eff | 95% | Derating_Base | 6.4% | Derating_EE | 6.4%
Low Income - SF Retrofit_Furnace Clean & Tune | 388 | Low Income - SF Retrofit | Furnace Clean & Tune | each | 1 | 100% | 2 | 2 | 56 | 56 | 56 | 56 | 71.2821 | 71.2821 | 71.2821 | 71.2821 | Exhibit 1.5A_R North Shore EEPS_Adjustable_Savings_Goal_Template.xlsx, Unit Savings Calculations Tab | IL TRM 9/28/2018 | 5.3.13 | RS-HVC-FTUN-V03-180101 |  | HF_SF | 100% | Furnace Heating Load | 834 | AFUE_base | 80% | Derating_Pre | 6.4% | Derating_Post | 0%
Low Income - SF Retrofit_Weatherstripping/Door Sweeps | 389 | Low Income - SF Retrofit | Weatherstripping/Door Sweeps | door | 3 | 100% | 15 | 15 | 56 | 56 | 56 | 56 | 98 | 98 | 98 | 98 | Exhibit 1.5A_R North Shore EEPS_Adjustable_Savings_Goal_Template.xlsx, Unit Savings Calculations Tab | IL TRM 9/28/2018 | 5.6.1 | RS-SHL-AIRS-V06-180101
Low Income - MF Retrofit_Bathroom Aerator | 390 | Low Income - MF Retrofit | Bathroom Aerator | each | 1 | 100% | 9 | 10 | 188 | 188 | 188 | 188 | 1.6369 | 1.6369 | 1.6369 | 1.6369 | Exhibit 1.5A_R North Shore EEPS_Adjustable_Savings_Goal_Template.xlsx, Unit Savings Calculations Tab | IL TRM 9/28/2018 | 5.4.4 | RS-HWE-LFFA-V06-180101 | ΔTherms = ((GPM_base * L_base - GPM_low * L_low) * Household * 365.25 *DF / FPH) * EPG_gas * ISR | GPM_base | 1.53 | GPM_low | 0.94 | L_base/L_low | 1.6 | DF | 90% | FPH | 1.5 | EPG_gas | 0.0039661 | ISR | 0.95 | Household | 2.1 | RE_gas | 67%
Low Income - MF Retrofit_Kitchen Aerator | 391 | Low Income - MF Retrofit | Kitchen Aerator | each | 1 | 100% | 9 | 10 | 154 | 154 | 154 | 154 | 7.8613 | 7.8613 | 7.8613 | 7.8613 | Exhibit 1.5A_R North Shore EEPS_Adjustable_Savings_Goal_Template.xlsx, Unit Savings Calculations Tab | IL TRM 9/28/2018 | 5.4.4 | RS-HWE-LFFA-V06-180101 | ΔTherms = ((GPM_base * L_base - GPM_low * L_low) * Household * 365.25 *DF / FPH) * EPG_gas * ISR | GPM_base | 1.63 | GPM_low | 0.94 | L_base/L_low | 4.5 | DF | 75% | FPH | 1 | EPG_gas | 0.0048364 | ISR | 0.91 | Household | 2.1 | RE_gas | 67%
Low Income - MF Retrofit_Showerhead | 392 | Low Income - MF Retrofit | Showerhead | each | 1 | 100% | 10 | 10 | 190 | 190 | 190 | 190 | 11.3191 | 11.3191 | 11.3191 | 11.3191 | Exhibit 1.5A_R North Shore EEPS_Adjustable_Savings_Goal_Template.xlsx, Unit Savings Calculations Tab | IL TRM 9/28/2018 | 5.4.5 | RS-HWE-LFSH-V05-180101 | ΔTherms = ((GPM_base * L_base - GPM_low * L_low) * Household * SPCD * 365.25 / SPH) * EPG_gas * ISR | GPM_base | 2.24 | GPM_low | 1.5 | L_base/L_low | 7.8 | EPG_gas | 0.005831 | SPDC | 0.6 | SPH | 1.3 | ISR | 0.95 | Household | 2.1 | RE_gas | 67%
Low Income - MF Retrofit_Pipe Insulation (DHW) | 393 | Low Income - MF Retrofit | Pipe Insulation (DHW) | ft | 3 | 100% | 15 | 15 | 130 | 130 | 130 | 130 | 0.7704 | 0.7704 | 0.7704 | 0.7704 | Exhibit 1.5A_R North Shore EEPS_Adjustable_Savings_Goal_Template.xlsx, Unit Savings Calculations Tab | IL TRM 9/28/2018 | 5.4.1 | RS-HVC-PINS-V02-150601 | ΔTherm = ((Cexist / Rexist – Cnew / Rnew) * L * ΔT * 8,766) / ηDHW /100,000 | Cexist | 0.196 | Rexist | 1 | Cnew | 0.327 | Rnew | 4 | L | 1 | ΔT | 60 | ηDHW | 0.78
Low Income - MF Retrofit_Programmable Thermostat - Furnace | 394 | Low Income - MF Retrofit | Programmable Thermostat - Furnace | each | 1 | 100% | 5 | 8 | 130 | 130 | 130 | 130 | 40.5015 | 40.5015 | 40.5015 | 40.5015 | Exhibit 1.5A_R North Shore EEPS_Adjustable_Savings_Goal_Template.xlsx, Unit Savings Calculations Tab | IL TRM 9/28/2018 | 5.3.11 | RS-HVC-PROG-V04-180101 | ΔTherms = %FossilHeat * Gas_Heating_Consumption * Heating_Reduction * HF * Eff_ISR | Gas_Heating_Consumption | 1005 | Heating_Reduction | 6.2% | HF_MF | 65% | Eff_ISR | 100% | F[e] | 3.14%
Low Income - MF Retrofit_Programmable Thermostat - Boiler | 395 | Low Income - MF Retrofit | Programmable Thermostat - Boiler | each | 1 | 100% | 5 | 8 | 10 | 10 | 10 | 10 | 49.0854 | 49.0854 | 49.0854 | 49.0854 | Exhibit 1.5A_R North Shore EEPS_Adjustable_Savings_Goal_Template.xlsx, Unit Savings Calculations Tab | IL TRM 9/28/2018 | 5.3.11 | RS-HVC-PROG-V04-180101 | ΔTherms = %FossilHeat * Gas_Heating_Consumption * Heating_Reduction * HF * Eff_ISR | Gas_Heating_Consumption | 1218 | Heating_Reduction | 6.2% | HF_MF | 65% | Eff_ISR | 100% | F[e] | 3.14%
Low Income - MF Retrofit_Advanced Thermostat - Furnace (Replace Manual) | 396 | Low Income - MF Retrofit | Advanced Thermostat - Furnace (Replace Manual) | each | 1 | 100% | 10 | 11 | 0 | 0 | 0 | 0 | 57.486 | 57.486 | 57.486 | 57.486 | Exhibit 1.5A_R North Shore EEPS_Adjustable_Savings_Goal_Template.xlsx, Unit Savings Calculations Tab | IL TRM 9/28/2018 | 5.3.16 | RS-HVC-ADTH-V02-180101 | ΔTherms = %FossilHeat * Gas_Heating_Consumption * Heating_Reduction * HF * Eff_ISR | Gas_Heating_Consumption | 1005 | Heating_Reduction | 8.8% | HF_MF | 65% | Eff_ISR | 100% | F[e] | 3.14%
Low Income - MF Retrofit_Advanced Thermostat - Boiler (Replace Manual) | 397 | Low Income - MF Retrofit | Advanced Thermostat - Boiler (Replace Manual) | each | 1 | 100% | 10 | 11 | 4 | 4 | 4 | 4 | 69.6696 | 69.6696 | 69.6696 | 69.6696 | Exhibit 1.5A_R North Shore EEPS_Adjustable_Savings_Goal_Template.xlsx, Unit Savings Calculations Tab | IL TRM 9/28/2018 | 5.3.16 | RS-HVC-ADTH-V02-180101 | ΔTherms = %FossilHeat * Gas_Heating_Consumption * Heating_Reduction * HF * Eff_ISR | Gas_Heating_Consumption | 1218 | Heating_Reduction | 8.8% | HF_MF | 65% | Eff_ISR | 100% | F[e] | 3.14%
Low Income - MF Retrofit_Advanced Thermostat - Furnace (Replace Programmable) | 398 | Low Income - MF Retrofit | Advanced Thermostat - Furnace (Replace Programmable) | each | 1 | 100% | 10 | 11 | 0 | 0 | 0 | 0 | 36.582 | 36.582 | 36.582 | 36.582 | Exhibit 1.5A_R North Shore EEPS_Adjustable_Savings_Goal_Template.xlsx, Unit Savings Calculations Tab | IL TRM 9/28/2018 | 5.3.16 | RS-HVC-ADTH-V02-180101 | ΔTherms = %FossilHeat * Gas_Heating_Consumption * Heating_Reduction * HF * Eff_ISR | Gas_Heating_Consumption | 1005 | Heating_Reduction | 5.6% | HF_MF | 65% | Eff_ISR | 100% | F[e] | 3.14%
Low Income - MF Retrofit_Advanced Thermostat - Boiler (Replace Programmable) | 399 | Low Income - MF Retrofit | Advanced Thermostat - Boiler (Replace Programmable) | each | 1 | 100% | 10 | 11 | 4 | 4 | 4 | 4 | 44.3352 | 44.3352 | 44.3352 | 44.3352 | Exhibit 1.5A_R North Shore EEPS_Adjustable_Savings_Goal_Template.xlsx, Unit Savings Calculations Tab | IL TRM 9/28/2018 | 5.3.16 | RS-HVC-ADTH-V02-180101 | ΔTherms = %FossilHeat * Gas_Heating_Consumption * Heating_Reduction * HF * Eff_ISR | Gas_Heating_Consumption | 1218 | Heating_Reduction | 5.6% | HF_MF | 65% | Eff_ISR | 100% | F[e] | 3.14%
Low Income - MF Retrofit_Water Heater Setback | 400 | Low Income - MF Retrofit | Water Heater Setback | each | 1 | 100% | 2 | 2 | 100 | 100 | 100 | 100 | 4.0706 | 4.0706 | 4.0706 | 4.0706 | Exhibit 1.5A_R North Shore EEPS_Adjustable_Savings_Goal_Template.xlsx, Unit Savings Calculations Tab | IL TRM 9/28/2018 | 5.4.6 | RS-HWE-TMPS-V05-160601 | ΔTherms = 6.4 therms* (Tpre – Tpost) / 15 | Tpre | 135 | Tpost | 120 | U | 0.083 | Area (sqft) | 24.99 | Hours | 8766 | REgas | 67%
Low Income - MF Retrofit_Air Sealing | 401 | Low Income - MF Retrofit | Air Sealing | each | 1 | 100% | 15 | 20 | 5 | 5 | 5 | 5 | 600 | 600 | 600 | 600 | Custom | Custom | Custom | Custom
Low Income - MF Retrofit_Attic Insulation & Air Sealing | 402 | Low Income - MF Retrofit | Attic Insulation & Air Sealing | each | 1 | 100% | 15 | 20 | 5 | 5 | 5 | 5 | 1400 | 1400 | 1400 | 1400 | Custom | Custom | Custom | Custom
Low Income - MF Retrofit_Wall Insulation | 403 | Low Income - MF Retrofit | Wall Insulation | each | 1 | 100% | 25 | 20 | 1 | 1 | 1 | 1 | 1500 | 1500 | 1500 | 1500 | Custom | Custom | Custom | Custom
Low Income - MF Retrofit_Pipe Insulation - DHW | 404 | Low Income - MF Retrofit | Pipe Insulation - DHW | each | 1 | 100% | 15 | 15 | 3 | 3 | 3 | 3 | 700 | 700 | 700 | 700 | Custom | Custom | Custom | Custom
Low Income - MF Retrofit_Pipe Insulation - Heating | 405 | Low Income - MF Retrofit | Pipe Insulation - Heating | each | 1 | 100% | 15 | 15 | 4 | 4 | 4 | 4 | 1100 | 1100 | 1100 | 1100 | Custom | Custom | Custom | Custom
Low Income - MF Retrofit_Boiler Tune-ups | 406 | Low Income - MF Retrofit | Boiler Tune-ups | each | 1 | 100% | 3 | 3 | 1 | 1 | 1 | 1 | 130 | 130 | 130 | 130 | Custom | Custom | Custom | Custom
Low Income - MF Retrofit_Outdoor Resets/Cutouts | 407 | Low Income - MF Retrofit | Outdoor Resets/Cutouts | each | 1 | 100% | 20 | 20 | 0 | 0 | 0 | 0 | 1000 | 1000 | 1000 | 1000 | Custom | Custom | Custom | Custom
Low Income - MF Retrofit_Steam Trap | 408 | Low Income - MF Retrofit | Steam Trap | each | 75 | 100% | 6 | 6 | 1 | 1 | 1 | 1 | 110 | 110 | 110 | 110 | Custom | Custom | Custom | Custom
Low Income - MF Retrofit_Controls for Central DHW Pumps | 409 | Low Income - MF Retrofit | Controls for Central DHW Pumps | each | 1 | 100% | 15 | 15 | 1 | 1 | 1 | 1 | 1300 | 1300 | 1300 | 1300 | Custom | Custom | Custom | Custom
Low Income - MF Retrofit_Steam Boiler Averaging Controls | 410 | Low Income - MF Retrofit | Steam Boiler Averaging Controls | each | 1 | 100% | 15 | 15 | 1 | 1 | 1 | 1 | 1200 | 1200 | 1200 | 1200 | Custom | Custom | Custom | Custom
Low Income - MF Retrofit_Boiler Replacement | 411 | Low Income - MF Retrofit | Boiler Replacement | each | 1 | 100% | 20 | 20 | 1 | 1 | 1 | 1 | 1300 | 1300 | 1300 | 1300 | Custom | Custom | Custom | Custom
Low Income - MF Retrofit_DHW Replacement | 412 | Low Income - MF Retrofit | DHW Replacement | each | 1 | 100% | 15 | 15 | 1 | 1 | 1 | 1 | 800 | 800 | 800 | 800 | Custom | Custom | Custom | Custom
Low Income - MF Retrofit_HVAC Balancing/Optimizing | 413 | Low Income - MF Retrofit | HVAC Balancing/Optimizing | each | 1 | 100% | 15 | 15 | 1 | 1 | 1 | 1 | 680 | 680 | 680 | 680 | Custom | Custom | Custom | Custom
Low Income - SF New Construction_Furnace >95% AFUE | 414 | Low Income - SF New Construction | Furnace >95% AFUE | each | 1 | 100% | 20 | 20 | 0 | 0 | 0 | 0 | 156.4103 | 156.4103 | 156.4103 | 156.4103 | Exhibit 1.5A_R North Shore EEPS_Adjustable_Savings_Goal_Template.xlsx, Unit Savings Calculations Tab | IL TRM 9/28/2018 | 5.3.7 | RS-HVC-GHEF-V07-180101 | ΔTherms = ((EFLH * CAPInput)/(1-Derating_eff) * (((AFUE_eff * (1-Derating_eff)) / (AFUE_base * (1-Derating_base))) - 1)) / 100000 | EFLH | 976 | CAPInput | 80000 | AFUE_base | 80% | AFUE_eff | 95% | Derating_Base | 6.4% | Derating_EE | 6.4%
Low Income - SF New Construction_Water Heater - Storage 0.67 EF | 415 | Low Income - SF New Construction | Water Heater - Storage 0.67 EF | each | 1 | 100% | 13 | 13 | 0 | 0 | 0 | 0 | 15.6454 | 15.6454 | 15.6454 | 15.6454 | Exhibit 1.5A_R North Shore EEPS_Adjustable_Savings_Goal_Template.xlsx, Unit Savings Calculations Tab | IL TRM 9/28/2018 | 5.4.2 | RS-HWE-GWHT-V07-180101 | ΔTherms = (1/ UEFBASE - 1/UEFEFFICIENT) * (GPD * Household * 365.25 * γWater * (TOUT – TIN) * 1.0 )/100,000 | UEFbase | 0.5803 | UEFef | 0.64 | GPD | 17.6 | Household_SF | 2.56 | γWater | 8.33 | Tout | 125 | Tin | 54 | Tank Volume | 40
Low Income - SF New Construction_Programmable Thermostat - Furnace | 416 | Low Income - SF New Construction | Programmable Thermostat - Furnace | each | 1 | 100% | 5 | 8 | 0 | 0 | 0 | 0 | 34.8936 | 34.8936 | 34.8936 | 34.8936 | Exhibit 1.5A_R North Shore EEPS_Adjustable_Savings_Goal_Template.xlsx, Unit Savings Calculations Tab | IL TRM 9/28/2018 | 5.3.11 | RS-HVC-PROG-V04-180101 | ΔTherms = %FossilHeat * Gas_Heating_Consumption * Heating_Reduction * HF * Eff_ISR | Gas_Heating_Consumption | 1005 | Heating_Reduction | 6.2% | HF_SF | 100% | Eff_ISR | 56% | F[e] | 3.14%
Low Income - SF New Construction_Duct Sealing | 417 | Low Income - SF New Construction | Duct Sealing | CFM_25 | 120 | 100% | 20 | 20 | 0 | 0 | 0 | 0 | 0.7095 | 0.7095 | 0.7095 | 0.7095 | Exhibit 1.5A_R North Shore EEPS_Adjustable_Savings_Goal_Template.xlsx, Unit Savings Calculations Tab | IL TRM 9/28/2018 | 5.3.4 | RS-HVC-DINS-V06-160601 | ΔTherm = (((ΔCFM25DL / (InputCapacityHeat * 0.0123)) * FLHheat *InputCapacityHeat) / 100,000 / ηHeat*TRF | ΔCFM25DL | 1 | CapacityHeat | 76000 | FLHheat_Res | 1840 | nEquipment | 83% | nSystem | 70% | TRF | 40%
Low Income - MF New Construction_New Construction | 418 | Low Income - MF New Construction | New Construction | each | 1 | 100% | 15 | 15 | 0 | 0 | 0 | 0 | 6100 | 6100 | 6100 | 6100 | Custom | Custom | Custom | Custom
Note on I25: Nielsen, Victoria: Changed measure life from 9 to 10 years. IL TRM V7 5.5.4 pg 184
Note on W25: Froio, Zach: Updated per IL TRM v7 p. 185
Note on AA25: Leah Maggio: L_base = L_low
Note on I26: Nielsen, Victoria: Changed measure life from 9 to 10 years. IL TRM V7 5.5.4 pg 184
Note on W26: Froio, Zach: Updated per IL TRM v7 p. 185
Note on AA26: Leah Maggio: L_base = L_low
Note on W27: Froio, Zach: Updated per IL TRM v7 p. 194
Note on AA27: Leah Maggio: L_base = L_low
Note on AI27: Froio, Zach: Updated per IL TRM v8 p. 207
Note on V28: Froio, Zach: Updated per IL TRM v7 p. 173
Note on I30: Nielsen, Victoria: Changed from 5 to 8
Note on I31: Nielsen, Victoria: Changed from 5 to 8
Note on I32: Nielsen, Victoria: Changed from 10 to 11. IL TRM V 7 pg 160
Note on I33: Nielsen, Victoria: Changed from 10 to 11. IL TRM V 7 pg 160
Note on I34: Nielsen, Victoria: Changed from 10 to 11. IL TRM V 7 pg 160
Note on I35: Nielsen, Victoria: Changed from 10 to 11. IL TRM V 7 pg 160
Note on I37: Nielsen, Victoria: Changed measure life from 9 to 10 years. IL TRM V7 5.5.4 pg 184
Note on W37: Froio, Zach: Updated per IL TRM v7 p. 185
Note on AA37: Leah Maggio: L_base = L_low
Note on I38: Nielsen, Victoria: Changed measure life from 9 to 10 years. IL TRM V7 5.5.4 pg 184
Note on W38: Froio, Zach: Updated per IL TRM v7 p. 185
Note on AA38: Leah Maggio: L_base = L_low
Note on W39: Froio, Zach: Updated per IL TRM v7 p. 194
Note on AA39: Leah Maggio: L_base = L_low
Note on V40: Froio, Zach: Updated per IL TRM v7 p. 173
Note on I42: Nielsen, Victoria: Changed from 5 to 8
Note on I43: Nielsen, Victoria: Changed from 5 to 8
Note on I44: Nielsen, Victoria: Changed from 10 to 11. IL TRM V 7 pg 160
Note on I45: Nielsen, Victoria: Changed from 10 to 11. IL TRM V 7 pg 160
Note on I46: Nielsen, Victoria: Changed from 10 to 11. IL TRM V 7 pg 160
Note on I47: Nielsen, Victoria: Changed from 10 to 11. IL TRM V 7 pg 160
Note on V51: Froio, Zach: Updated per IL TRM v7 p. 101
Note on V52: Froio, Zach: Updated per IL TRM v7 p. 101
Note on V53: Froio, Zach: Updated per IL TRM v7 p. 105
Note on V54: Froio, Zach: Updated per IL TRM v7 p. 105
Note on I55: Nielsen, Victoria: Changed from 5 to 8
Note on I56: Nielsen, Victoria: Changed from 5 to 8
Note on I57: Nielsen, Victoria: Changed from 10 to 11. IL TRM V 7 pg 160
Note on I58: Nielsen, Victoria: Changed from 10 to 11. IL TRM V 7 pg 160
Note on I59: Nielsen, Victoria: Changed from 10 to 11. IL TRM V 7 pg 160
Note on I60: Nielsen, Victoria: Changed from 10 to 11. IL TRM V 7 pg 160
Note on I61: Nielsen, Victoria: Increased from 15 to 20 years. Pg 295
Note on V61: Froio, Zach: Updated per IL TRM v8 p. 293
Note on X61: Maxwell Weiland: Changed from 22.2 to 23.9 based on 1 story in Chicago.
Note on Z61: Maxwell Weiland: Changed HDD_65 to HDD_60, resulting in HDD being 5113 instead of 6339
Note on AB61: Maxwell Weiland: Changed from 70% to 72%
Note on AC61: Froio, Zach: Added per IL TRM v7 p. 303
Note on AE61: Froio, Zach: Added per IL TRM v8 p. 293
Note on I62: Nielsen, Victoria: Increased from 15 to 20 years. Pg 327
Note on V62: Froio, Zach: Updated per IL TRM v8 p. 328
Note on AC62: Froio, Zach: Updated per IL TRM v7 p. 333
Note on AH62: Maxwell Weiland: Changed from 70% to 72%
Note on AI62: Froio, Zach: Added per IL TRM v8 p. 329
Note on AK62: Froio, Zach: Added per IL TRM v8 p. 329
Note on I64: Nielsen, Victoria: Decreased from 25 to 20 years. Pg 320
Note on V64: Froio, Zach: Updated per IL TRM v7 p. 325
Note on AD64: Maxwell Weiland: Changed from 74% to 60%
Note on AD65: Maxwell Weiland: Changed from 74% to 60%
Note on W70: Froio, Zach: Updated per IL TRM v8 p. 171 (MF - Mid Rise)
Note on W71: Froio, Zach: Updated per IL TRM v8 p. 171 (MF - Mid Rise)
Note on W72: Froio, Zach: Updated per IL TRM v8 p. 171 (MF - Mid Rise)
Note on W74: Froio, Zach: Updated per IL TRM v8 p. 171 (MF - Mid Rise)
Note on AC76: Froio, Zach: Updated per IL TRM v8 p. 171 (MF - High Rise, MF - Mid Rise average)
Note on AE76: Froio, Zach: Updated per IL TRM v8 p. 171 (Unknown building type)
Note on W77: Froio, Zach: Updated per IL TRM v8 p. 171 (MF - Mid Rise)
Note on V80: Froio, Zach: Updated per IL TRM v7 p. 55
Note on W97: Froio, Zach: Updated per IL TRM v8 p. 171 (MF - Mid Rise)
Note on Y98: Froio, Zach: Updated per IL TRM v7 p. 326
Note on AA98: Froio, Zach: Updated per IL TRM v8 p. 171 (Unknown building type)
Note on I104: Nielsen, Victoria: Increased from 15 to 20 years. Pg 295
Note on V104: Froio, Zach: Updated per IL TRM v8 p. 293
Note on X104: Maxwell Weiland: Changed from 22.2 to 23.9 based on 1 story in Chicago.
Note on Z104: Maxwell Weiland: Changed HDD_65 to HDD_60, resulting in HDD being 5113 instead of 6339
Note on AB104: Maxwell Weiland: Changed from 70% to 72% Chnaged to 64.9% -Steam Boiler.
Note on AC104: Froio, Zach: Added per IL TRM v7 p. 303
Note on AE104: Froio, Zach: Added per IL TRM v8 p. 293
Note on W106: Froio, Zach: Updated per IL TRM v8 p. 171 (MF - Mid Rise)
Note on W107: Froio, Zach: Updated per IL TRM v8 p. 171 (MF - Mid Rise)
Note on W108: Froio, Zach: Updated per IL TRM v8 p. 171 (MF - Mid Rise)
Note on W110: Froio, Zach: Updated per IL TRM v8 p. 171 (MF - Mid Rise)
Note on AC112: Froio, Zach: Updated per IL TRM v8 p. 171 (MF - High Rise, MF - Mid Rise average)
Note on AE112: Froio, Zach: Updated per IL TRM v8 p. 171 (Unknown building type)
Note on W113: Froio, Zach: Updated per IL TRM v8 p. 171 (MF - Mid Rise)
Note on V114: Froio, Zach: Updated per IL TRM v7 p. 105
Note on V117: Froio, Zach: Updated per IL TRM v7 p. 55
Note on W134: Froio, Zach: Updated per IL TRM v8 p. 171 (MF - Mid Rise)
Note on Y135: Froio, Zach: Updated per IL TRM v7 p. 326
Note on AA135: Froio, Zach: Updated per IL TRM v8 p. 171 (Unknown building type)
Note on I142: Nielsen, Victoria: Changed measure life from 9 to 10 years. pg 93
Note on AA142: Leah Maggio: L_base = L_low
Note on I143: Nielsen, Victoria: Changed measure life from 9 to 10 years. pg 93
Note on AA143: Leah Maggio: L_base = L_low
Note on AA144: Leah Maggio: L_base = L_low
Note on AF144: Froio, Zach: Updated per IL TRM v8 p. 135
Note on X145: Froio, Zach: Updated per IL TRM v8 p. 87
Note on Z145: Froio, Zach: Updated per IL TRM v8 p. 90
Note on AA145: Leah Maggio: L_base = L_low
Note on AH145: Froio, Zach: Previously entered as 51.4, but corrected to be 54.1 per the TRM.
Note on I147: Nielsen, Victoria: Changed measure life from 9 to 10 years. pg 93
Note on AA147: Leah Maggio: L_base = L_low
Note on I148: Nielsen, Victoria: Changed measure life from 9 to 10 years. pg 93
Note on AA148: Leah Maggio: L_base = L_low
Note on AA149: Leah Maggio: L_base = L_low
Note on AF149: Froio, Zach: Updated per IL TRM v8 p. 135
Note on X151: Froio, Zach: Updated per IL TRM v8 p. 87
Note on Z151: Froio, Zach: Updated per IL TRM v8 p. 90
Note on AA151: Leah Maggio: L_base = L_low
Note on AH151: Froio, Zach: Previously entered as 51.4, but corrected to be 54.1 per the TRM.
Note on W157: Froio, Zach: Updated per IL TRM v8 p. 171 (Office - Mid Rise)
Note on W158: Froio, Zach: Updated per IL TRM v8 p. 171 (Office - Mid Rise)
Note on W159: Froio, Zach: Updated per IL TRM v8 p. 171 (Office - Mid Rise)
Note on W161: Froio, Zach: Updated per IL TRM v8 p. 171 (Office - Mid Rise)
Note on AC164: Froio, Zach: Updated per IL TRM v8 p. 171 (MF - High Rise, MF - Mid Rise average)
Note on AE164: Froio, Zach: Updated per IL TRM v8 p. 171 (Unknown building type)
Note on I168: Nielsen, Victoria: Changed measure life frime 15-12 yrs
Note on X198: Froio, Zach: Updated per IL TRM v8 p. 87
Note on Z198: Froio, Zach: Updated per IL TRM v8 p. 90
Note on AA198: Leah Maggio: L_base = L_low
Note on AH198: Froio, Zach: Previously entered as 51.4, but corrected to be 54.1 per the TRM.
Note on W199: Froio, Zach: Updated per IL TRM v8 p. 171 (Office - Mid Rise)
Note on AC205: Froio, Zach: Updated per IL TRM v7 p. 92
Note on AE205: Froio, Zach: Assumed same UEF rating as former EF rating
Note on W246: Froio, Zach: Updated per IL TRM v8 p. 171 (Unknown building type)
Note on W247: Froio, Zach: Updated per IL TRM v8 p. 171 (Unknown building type)
Note on W248: Froio, Zach: Updated per IL TRM v8 p. 171 (Unknown building type)
Note on W250: Froio, Zach: Updated per IL TRM v8 p. 171 (Unknown building type)
Note on AC253: Froio, Zach: Updated per IL TRM v8 p. 171 (MF - High Rise, MF - Mid Rise average)
Note on AE253: Froio, Zach: Updated per IL TRM v8 p. 171 (Unknown building type)
Note on X271: Froio, Zach: Updated per IL TRM v8 p. 87
Note on Z271: Froio, Zach: Updated per IL TRM v8 p. 90
Note on AA271: Leah Maggio: L_base = L_low
Note on AH271: Froio, Zach: Previously entered as 51.4, but corrected to be 54.1 per the TRM.
Note on W272: Froio, Zach: Updated per IL TRM v8 p. 171 (Unknown building type)
Note on AC278: Froio, Zach: Updated per IL TRM v7 p. 92
Note on AE278: Froio, Zach: Assumed same UEF rating as former EF rating
Note on I282: Nielsen, Victoria: Changed measure life frime 15-12 yrs
Note on I295: Nielsen, Victoria: Changed measure life from 9 to 10 years. pg 93
Note on AA295: Leah Maggio: L_base = L_low
Note on I296: Nielsen, Victoria: Changed measure life from 9 to 10 years. pg 93
Note on AA296: Leah Maggio: L_base = L_low
Note on AA297: Leah Maggio: L_base = L_low
Note on AF297: Froio, Zach: Updated per IL TRM v8 p. 135
Note on X299: Froio, Zach: Updated per IL TRM v8 p. 87
Note on Z299: Froio, Zach: Updated per IL TRM v8 p. 90
Note on AA299: Leah Maggio: L_base = L_low
Note on AH299: Froio, Zach: Previously entered as 51.4, but corrected to be 54.1 per the TRM.
Note on W302: Froio, Zach: Updated per IL TRM v8 p. 171 (Unknown building type)
Note on W303: Froio, Zach: Updated per IL TRM v8 p. 171 (Unknown building type)
Note on W304: Froio, Zach: Updated per IL TRM v8 p. 171 (Unknown building type)
Note on W306: Froio, Zach: Updated per IL TRM v8 p. 171 (Unknown building type)
Note on AC309: Froio, Zach: Updated per IL TRM v8 p. 171 (MF - High Rise, MF - Mid Rise average)
Note on AE309: Froio, Zach: Updated per IL TRM v8 p. 171 (Unknown building type)
Note on X327: Froio, Zach: Updated per IL TRM v8 p. 87
Note on Z327: Froio, Zach: Updated per IL TRM v8 p. 90
Note on AA327: Leah Maggio: L_base = L_low
Note on AH327: Froio, Zach: Previously entered as 51.4, but corrected to be 54.1 per the TRM.
Note on W328: Froio, Zach: Updated per IL TRM v8 p. 171 (Unknown building type)
Note on AC334: Froio, Zach: Updated per IL TRM v7 p. 92
Note on AE334: Froio, Zach: Assumed same UEF rating as former EF rating
Note on I338: Nielsen, Victoria: Changed measure life frime 15-12 yrs
Note on I371: Nielsen, Victoria: Changed measure life from 9 to 10 years. IL TRM V7 5.5.4 pg 184
Note on W371: Froio, Zach: Updated per IL TRM v7 p. 185
Note on AA371: Leah Maggio: L_base = L_low
Note on I372: Nielsen, Victoria: Changed measure life from 9 to 10 years. IL TRM V7 5.5.4 pg 184
Note on W372: Froio, Zach: Updated per IL TRM v7 p. 185
Note on AA372: Leah Maggio: L_base = L_low
Note on W373: Froio, Zach: Updated per IL TRM v7 p. 194
Note on AA373: Leah Maggio: L_base = L_low
Note on AI373: Froio, Zach: Updated per IL TRM v8 p. 207
Note on V374: Froio, Zach: Updated per IL TRM v7 p. 173
Note on I376: Nielsen, Victoria: Changed from 5 to 8
Note on I377: Nielsen, Victoria: Changed from 5 to 8
Note on I378: Nielsen, Victoria: Changed from 10 to 11. IL TRM V 7 pg 160
Note on I379: Nielsen, Victoria: Changed from 10 to 11. IL TRM V 7 pg 160
Note on I380: Nielsen, Victoria: Changed from 10 to 11. IL TRM V 7 pg 160
Note on I381: Nielsen, Victoria: Changed from 10 to 11. IL TRM V 7 pg 160
Note on I383: Nielsen, Victoria: Increased from 15 to 20 years. Pg 295
Note on V383: Froio, Zach: Updated per IL TRM v8 p. 293
Note on X383: Maxwell Weiland: Changed from 22.2 to 23.9 based on 1 story in Chicago.
Note on Z383: Maxwell Weiland: Changed HDD_65 to HDD_60, resulting in HDD being 5113 instead of 6339
Note on AB383: Maxwell Weiland: Changed from 70% to 72%
Note on AC383: Froio, Zach: Added per IL TRM v7 p. 303
Note on AE383: Froio, Zach: Added per IL TRM v8 p. 293
Note on I384: Nielsen, Victoria: Increased from 15 to 20 years. Pg 327
Note on V384: Froio, Zach: Updated per IL TRM v8 p. 328
Note on AC384: Froio, Zach: Updated per IL TRM v7 p. 333
Note on AH384: Maxwell Weiland: Changed from 70% to 72%
Note on AI384: Froio, Zach: Added per IL TRM v8 p. 329
Note on AK384: Froio, Zach: Added per IL TRM v8 p. 329
Note on I385: Nielsen, Victoria: Decreased from 25 to 20 years. Pg 320
Note on V385: Froio, Zach: Updated per IL TRM v7 p. 325
Note on AD385: Maxwell Weiland: Changed from 74% to 60%
Note on AD386: Maxwell Weiland: Changed from 74% to 60%
Note on V387: Froio, Zach: Updated per IL TRM v7 p. 339
Note on AA387: Froio, Zach: Updated per IL TRM v7 p. 335
Note on AD387: Maxwell Weiland: Changed from 74% to 60%
Note on V388: Froio, Zach: Updated per IL TRM v7 p. 175
Note on V389: Froio, Zach: Updated per IL TRM v7 p. 101
Note on V390: Froio, Zach: Updated per IL TRM v7 p. 105
Note on I393: Nielsen, Victoria: Changed measure life from 9 to 10 years. IL TRM V7 5.5.4 pg 184
Note on W393: Froio, Zach: Updated per IL TRM v7 p. 185
Note on AA393: Leah Maggio: L_base = L_low
Note on I394: Nielsen, Victoria: Changed measure life from 9 to 10 years. IL TRM V7 5.5.4 pg 184
Note on W394: Froio, Zach: Updated per IL TRM v7 p. 185
Note on AA394: Leah Maggio: L_base = L_low
Note on W395: Froio, Zach: Updated per IL TRM v7 p. 194
Note on AA395: Leah Maggio: L_base = L_low
Note on V396: Froio, Zach: Updated per IL TRM v7 p. 173
Note on I397: Nielsen, Victoria: Changed from 5 to 8
Note on I398: Nielsen, Victoria: Changed from 5 to 8
Note on I399: Nielsen, Victoria: Changed from 10 to 11. IL TRM V 7 pg 160
Note on I400: Nielsen, Victoria: Changed from 10 to 11. IL TRM V 7 pg 160
Note on I401: Nielsen, Victoria: Changed from 10 to 11. IL TRM V 7 pg 160
Note on I402: Nielsen, Victoria: Changed from 10 to 11. IL TRM V 7 pg 160
Note on I404: Nielsen, Victoria: Increased from 15 to 20 years. Pg 295
Note on I405: Nielsen, Victoria: Combined measure - net change is 0. Air sealing = 5yr increase. Attic insulation is 5 yr decrease
Note on I406: Nielsen, Victoria: Decreased from 25 to 20 years. Pg 320
Note on V417: Froio, Zach: Updated per IL TRM v7 p. 105
Note on V418: Froio, Zach: Updated per IL TRM v7 p. 175
Note on I419: Nielsen, Victoria: Changed from 5 to 8

## Food Equipment Detail
Combination Oven
∆Therms = (ΔCookingEnergyConvGas + ΔCookingEnergySteamGas + ΔIdleEnergyConvGas +ΔIdleEnergySteamGas) * Days / 100,000
ΔCookingEnergyConvGas= LBGas * (EFOODConvGas / GasEFFConvBase - EFOODConvGas / GasEFFConvEE) * %Conv
ΔIdleEnergySteamGas= [(GasIDLESteamBase * ((HOURS – LBGas/GasPCSteamBase) * %Steam)) - (GasIDLESteamEE * ((HOURS - LBGas/GasPCSteamEE) * %Steam))
ΔCookingEnergySteamGas= LBGas * (EFOODSteamGas / GasEFFSteamBase – EFOODSteamGas / GasEFFSteamEE) * %Steam
ΔIdleEnergyConvGas=[(GasIDLEConvBase * ((HOURS – LBGas/GasPCConvBase) * %Conv)) - (GasIDLEConvEE * ((HOURS - LBGas/GasPCConvEE) * %Conv))]
| Assumptions | Combination Oven <15 | Combination Oven 15-30 | Combination Oven >30
| LBGas | 200 | 250 | 400 | lb
| EFOODConvGas | 250 | 250 | 250 | Btu/lb
| GasEFFConvBase | 52% | 52% | 52%
| GasEFFConvEE | 56% | 56% | 56%
| %Conv | 50% | 50% | 50%
| GasIDLESteamBase | 18658 | 24562 | 43300 | Btu/hr
| GasPCSteamBase | 195 | 211 | 579 | lbs/hr
| EFOODSteamGas | 105 | 105 | 105
| GasEFFSteamBase | 39% | 39% | 39%
| GasEFFSteamEE | 41% | 41% | 41%
| Hours | 12 | 12 | 12
| %Steam | 50% | 50% | 50%
| GasIDLEConvBase | 8747 | 10788 | 13000
| GasPCConvBase | 125 | 176 | 392
| GasPCConvEE | 124 | 210 | 394
| GasIDLEConvEE | 7675 | 8725 | 9925
| GasIDLESteamEE | 9511 | 10911 | 12511
| GasPCSteamEE | 172 | 277 | 640
| ΔCookingEnergyConvGas | 3434.0659 | 4292.5824 | 6868.1319
| ΔIdleEnergySteamGas | 50843.446 | 72278.7886 | 173686.8654
| ΔCookingEnergySteamGas | 1313.3208 | 1641.651 | 2626.6417
| ΔIdleEnergyConvGas | 5623.9161 | 9909.5206 | 16855.418
| ∆Therms | 223.4338 | 321.6473 | 730.1353
Commercial ENERGY STAR Steam Cooker
ΔSavings = (ΔIdle Energy + ΔPreheat Energy + ΔCooking Energy) * Z
ΔSavings = ΔBtu * 1/100,000 *Z
ΔIdle Energy = ((((1- CSM%Baseline)* IDLEBASE + CSM%Baseline * PCBASE * EFOOD / EFFBASE)*(HOURSday - (F / PCBase) - ( PREnumber *0.25))) - (((1- CSM%ENERGYSTAR) * IDLEENERGYSTAR + CSM%ENERGYSTAR * PCENERGY * EFOOD / EFFENERGYSTAR) * (HOURSDay - (F l/ PCENERGY ) - (PREnumber * 0.25 ))))
ΔPreheat Energy = ( PREnumber * Δ Preheat)
ΔCooking Energy = ((1/ EFFBASE) - (1/ EFFENERGY STAR®)) * F * EFOOD
# of Pans:
| Assumptions | 3 Pans | 4 Pans | 5 Pans | 6 Pans
| CSM_%base | 90% | 90% | 90% | 90%
| IDLE_base | 11000 | 14667 | 18333 | 22000 | Btu/hr
| PC_base | 65 | 87 | 108 | 130 | lbs/hr
| E_food | 105 | 105 | 105 | 105 | Btu/lb
| EFF_base | 15% | 15% | 15% | 15%
| HOURS_day | 6 | 6 | 6 | 6 | Hours/day, unknown food service
| F | 100 | 100 | 100 | 100 | lbs/day
| CSM_%estar | 0% | 0% | 0% | 0%
| IDLE_estar | 6250 | 8333 | 10417 | 12500 | Btu/hr
| PC_estar | 55 | 73 | 92 | 110 | lbs/hr
| EFF_estar | 38% | 38% | 38% | 38%
| PRE_number | 1 | 1 | 1 | 1 | Preheats per day
| PRE_heat | 11000 | 11000 | 11000 | 11000 | Btu/preheat
| Z | 365.25 | 365.25 | 365.25 | 365.25
| ΔIdle Energy | 152521.3287 | 222405.4814 | 288499.0511 | 358371.3287
| ΔPreheat Energy | 11000 | 11000 | 11000 | 11000
| ΔCooking Energy | 42368.4211 | 42368.4211 | 42368.4211 | 42368.4211
| Total Savings | 752.0123 | 1007.2642 | 1248.6709 | 1503.8794

## Pipe Insulation Detail
Pipe Insulation
Δtherms per foot = ((Qbase – Qeff) * TRF * HOURS) / (100,000 * ηBoiler)
Δtherms = (Lsp + Loc,i) * Δtherms per foot
Measure Size | Btu loss/hr, uninsulated |  |  |  |  | Btu loss/hr, insulated |  |  | Nominal Therms/ft | [7 empty] | PIPE
| 225 deg. (STEAM) | 225 deg. (STEAM) | 170 deg. (Condensate/HW) | 145 deg. | 125 deg. | 170 deg. (Condensate/HW) | 145 deg. | 125 deg. | Com. Steam | MF Steam | Com. Condensate Return | MF Condensate Return | HW | DHW | DIA |  | Com. Steam | MF Steam
Small <2" | 114.8 | 27.34 | 69.76 | 46 |  | 16.17 | 11.69 |  | 3.7651 |  |  | 2.8731 | 1.8643
| 140.2 | 28.46 | 80.05 | 56.07 | 38.5 | 16.85 | 12.19 | 8.7 | 4.8104 |  | 2.7207 | 3.3883 | 2.2711 | 2.6792 | 1 | 28.716 | 3.1855 | 3.9671
| 172.9 | 36.48 | 98.61 | 69.04 | 47.38 | 21.56 | 15.58 | 11.1 | 5.8728 |  | 3.317 | 4.1309 | 2.768 | 3.2619 | 1.25 | 56.0859
| 195.5 | 36.99 | 111.4 | 77.98 | 53.5 | 21.88 | 15.82 | 11.28 | 6.8238 |  | 3.8538 | 4.7994 | 3.217 | 3.7959 | 1.5 | 96.9165
Med 2-5" | 239.9 | 43.22 | 136.6 | 95.55 | 65.53 | 25.55 | 18.48 | 13.17 | 8.467 |  | 4.7807 | 5.9537 | 3.9899 | 4.7076 | 2 | 229.728
| 286.2 | 49.65 | 162.8 | 113.9 | 78.07 | 29.35 | 21.21 | 15.12 | 10.1834 |  | 5.745 | 7.1546 | 4.7963 | 5.6597 | 2.5 | 448.6875 | 9.7775 | 12.1766
| 343.7 | 58.69 | 195.4 | 136.6 | 93.64 | 34.67 | 25.05 | 17.85 | 12.2696 |  | 6.9194 | 8.6172 | 5.7749 | 6.8141 | 3 | 775.332
| 389.5 | 55.22 | 221.4 | 154.7 | 106 | 32.67 | 23.63 | 16.86 | 14.3906 | 17.9216 |  |  | 6.7828 |  | 3.5 | 1231.1985
| 435.2 | 70.19 | 247.2 | 172.8 | 118.4 | 41.46 | 29.96 | 21.35 | 15.7135 | 19.5692 |  |  | 7.3932 | 8.7255 | 4 | 1837.824
| 480.7 | 65.72 | 273 | 190.8 | 130.7 | 38.87 | 28.12 | 20.05 | 17.8647 | 22.2482 |  |  | 8.4161 | 9.9483 | 4.5 | 2616.7455
Large 5-8" | 531.8 | 87.36 | 301.9 | 210.9 | 144.5 | 51.57 | 37.24 | 26.53 | 19.1329 | 23.8276 |  |  | 8.9926 | 10.6064 | 5 | 3589.5
| 627.9 | 103.5 | 356.3 | 248.9 | 170.5 | 61.09 | 44.11 | 31.41 | 22.5752 | 28.1145 |  |  | 10.6047 | 12.5053 | 6 | 6202.656 | 24.9998 | 31.134
| 718 | 116.9 | [6 empty] | 25.8771 | 32.2266 |  |  |  |  | 7 | 9849.588
| 807.8 | 124 | [6 empty] | 29.4373 | 36.6603 |  |  |  |  | 8 | 14702.592
X-Large 8-12" | 897.4 | 136.6 | [6 empty] | 32.7521 | 40.7885 |  |  |  |  | 9 | 20933.964 | 35.9848 | 44.8144
| 997.9 | 158.6 | [6 empty] | 36.1315 | 44.9971 |  |  |  |  | 10 | 28716
| 1177 | 169 | [6 empty] | 43.394 | 54.0416 |  |  |  |  | 12 | 49621.248
From IL TRM from tables on pages 246 & 247:
|  |  |  | Size (inches) | Area of Elbow | Equivalent Length Elbow | Equivalent Length Tee | Area oF Pipe | Area of Valve | Equivalent Length of Valve
|  |  |  | 1 | 0.1 | 0.3 | 0.38 | 0.33333 | 0.69 | 2.07
Combustion Eff. (Com. Steam) | 80.7% |  |  | 3 | 0.93 | 1.01 | 0.84 | 0.92079 | 3.37 | 3.6599
Combustion Eff. (MF Steam) | 64.8% |  |  | 4 | 1.64 | 1.4 | 1.03 | 1.1714 | 4.68 | 3.9951
Combustion Eff. (HW) | 81.9% |  |  | 5 |  | 1.76 | 1.22
Space Heating Hours/ year | 4963 |  |  | 6 | 3.7 | 2.13 | 1.41 | 1.7371 | 7.03 | 4.047
DHW Hours/ year | 8766 |  |  | 8 | 6.58 | 2.91 | 1.75 | 2.2612 | 10.3 | 4.5552
Year Round TRF | 0.84 |  |  | 5 |  | 1.76 | 1.22
Space Heating TRF | 0.7 |  |  | 6 | 3.7 | 2.13 | 1.41 | 1.7371 | 7.03 | 4.047
|  |  |  | 8 | 6.58 | 2.91 | 1.75 | 2.2612 | 10.3 | 4.5552
|  |  |  | 10 | 10.28 | 3.65 | 2.13 | 2.8164 | 13.8 | 4.8998
|  |  |  | 12 | 14.8 | 4.44 | 2.5 | 3.3333 | 16.1 | 4.83
Measure | C&I/SB | MF
Pipe Insulation - Hyd. Boiler Sm <=1.25" |  | 2.3011
Pipe Insulation - Hyd. Boiler Med 1.25-2" |  | 3.6035
Pipe Insulation - Hyd. Boiler Large >=2" |  | 6.1868
Pipe Insulation - HW Small 1" to 2" | 2.6588 | 3.1358
Pipe Insulation - HW Medium 2.1" to 4" | 5.2492 | 6.1942
Pipe Insulation - HW Large >4" | 9.0408 | 10.6729
Pipe Insulation - Steam - Small 1" to 2" | 3.1855 | 3.9671
Pipe Insulation - Steam - Med 2.1"-5" | 13.1481 | 13.5774
Pipe Insulation - Steam - Large 5.1"-8" | 24.2556 | 30.2072
Pipe Insulation - Steam - X-Large >8" | 35.9848 | 44.8144
Pipe Insulation - Steam - Small Fitting | 1.8081 | 1.2913
Pipe Insulation - Steam Med Fitting | 12.5152 | 15.586
Pipe Insulation - Steam Large Fitting | 51.2495 | 63.8246
Pipe Insulation - Steam X-Large Fitting | 99.1381 | 123.4637
Pipe Insulation - Steam - Small Valve | 11.0083 | 7.8617
Pipe Insulation - Steam Med Valve | 37.4234 | 46.606
Pipe Insulation - Steam Large Valve | 107.5261 | 133.9098
Pipe Insulation - Steam X-Large Valve | 175.0625 | 218.0177
Dry Cleaner Pipe Insulation
Business specific process steam pipe insulation (e.g. dry cleaner steam pipe)
Projects | Cost | Gross savings | Lengths (small) | Elbows (small)
JO, CHANG dba VILLAGE CLEANERS - 1120366 - Steam Pipe Insulation | 888 | 464 | 148
Evergreen Plaza Cleaners -1101378 - Pipe Insulation | 1710 | 1832 | 285
JEFFERSON PARK VALET SHOP - 6022 N Keystone Ave (#997264) - Custom Pipe Insul | 11928 | 5699 | 695 | 272
| TRF | Hours**(IL TRM) | T | Tamb | Thickness | Eff
| 0.5495 | 2425 | 325 | 70 | 0.5 | 0.807
| SM | Uninsulated loss | Insulated loss | Savings
| in | btu/hr-ft | btu/hr-ft | Therms
100 | 0.5 | 185 | 53.44 | 2.1723
| 0.75 | 225.5 | 60.66 | 2.7219
276 | 1 | 275.9 | 71.02 | 3.383
59 | 1.25 | 341.1 | 88.22 | 4.1756
695 | 1.5 | 386.1 | 99.13 | 4.7385
| Elbows | 1.9925 |  | 4.151
Thermostats
Assembly | 0.0989 | intermittent | 1 | 98 | 5 |  | 0.8 | 76 |  | 0.25037 | 15.2227 |  | ΔTherms = CZ+Fu*(0.00405*Th+0.000519*Ws-0.11)+Th*(0.0000689*Ws-0.0118)+0.0022*Ws
Convience Store | 0.854 | intermittent | 1 | 108 | 5 |  | 0.8 | 76 |  | 1.0378 | 63.0976 |  | ΔTherms = CZ+Fu*(0.00231*Th-0.0349)+Th*(0.000309*Ws-0.0494)+0.00266*Ws
Office Low Rise | 3.022 | intermittent | 1 | 55 | 5 |  | 0.8 | 76 |  | 2.6834 | 163.1538 |  | ΔTherms = CZ+Fu*(0.00745*Th-0.142)+Th*(0.00077*Ws-0.111)+0.00199*Ws
Religious | 5.368 | intermittent | 1 | 133 | 5 |  | 0.8 | 76 |  | 5.4975 | 334.2492 |  | ΔTherms = CZ+Fu*(0.00143*Th-0.0309)+Th*(0.0008*Ws-0.134)+0.00219*Ws
Restaurant - Fast Food | 0.636 | intermittent | 1 | 108 | 5 |  | 0.8 | 76 |  | 1.0445 | 63.5056 |  | ΔTherms = CZ+Fu*(0.0125*Th+0.0036*Ws-0.71)+Th*(0.000329*Ws-0.0615)+0.00738*Ws
Restaurant - Sit Down | 0.704 | intermittent | 1 | 117 | 5 |  | 0.8 | 76 |  | 0.83657 | 50.8637 |  | ΔTherms = CZ+Fu*(0.00144*Th+0.000262*Ws-0.0553)+Th*(0.00018*Ws-0.0299)+0.00166*Ws
Retail - Large | 2.672 | intermittent | 1 | 93 | 5 |  | 0.8 | 76 |  | 2.7673 | 168.2537 |  | ΔTherms = CZ+Th*(0.000406*Ws-0.0611)+0.00228*Ws
Retail - Strip Mall | 2.292 | intermittent | 1 | 93 | 5 |  | 0.8 | 76 |  | 2.2885 | 139.1405 |  | ΔTherms = CZ+Fu*(0.00383*Th-0.0656)+Th*(0.000575*Ws-0.0912)+0.00249*Ws
[10 empty] | 2.0508 | 124.6858
Laundromat Boilers
Tout | 140
Tin | 54.1
γWater | 8.33
HotWaterUse_Gal | 4927.5
Power Factor | 80%
Water Factor | 0.65
http://www.bandctech.com/Manuals/commercial-laundry-planning-guide.pdf
Cycles per day | 3 |  | http://www1.eere.energy.gov/buildings/appliance_standards/commercial/pdfs/ccw_snopr_chap6.pdf
Hot Water Gallons/Cycle | 4.5 | Assume WF = 1.26 | http://www.allianceforwaterefficiency.org/laundromats.aspx
Boiler Size per Washer (Btu/h) | 5232.4374 | btuh
Boiler Usage (Btu) | 4407322.3031 | Btu
EFLH | 929.9077 | Dry Cleaner Hours
MBH | 1 | 1
EF_gasbase | 0.8 | 0.8
EF_eff | 0.88 | 0.95
Savings per MBH | 1.0567 | 1.8353
Note on A45: Leah Maggio: MF DI ONLY
Note on A46: Leah Maggio: MF DI ONLY

## Thermostat Detail
Thermostats
Assembly | 0.0989 | intermittent | 1 | 98 | 5 | 0.8 | 76 | 0.25037 | 15.2227 | ΔTherms = CZ+Fu*(0.00405*Th+0.000519*Ws-0.11)+Th*(0.0000689*Ws-0.0118)+0.0022*Ws
Convience Store | 0.854 | intermittent | 1 | 108 | 5 | 0.8 | 76 | 1.0378 | 63.0976 | ΔTherms = CZ+Fu*(0.00231*Th-0.0349)+Th*(0.000309*Ws-0.0494)+0.00266*Ws
Office Low Rise | 3.022 | intermittent | 1 | 55 | 5 | 0.8 | 76 | 2.6834 | 163.1538 | ΔTherms = CZ+Fu*(0.00745*Th-0.142)+Th*(0.00077*Ws-0.111)+0.00199*Ws
Religious | 5.368 | intermittent | 1 | 133 | 5 | 0.8 | 76 | 5.4975 | 334.2492 | ΔTherms = CZ+Fu*(0.00143*Th-0.0309)+Th*(0.0008*Ws-0.134)+0.00219*Ws
Restaurant - Fast Food | 0.636 | intermittent | 1 | 108 | 5 | 0.8 | 76 | 1.0445 | 63.5056 | ΔTherms = CZ+Fu*(0.0125*Th+0.0036*Ws-0.71)+Th*(0.000329*Ws-0.0615)+0.00738*Ws
Restaurant - Sit Down | 0.704 | intermittent | 1 | 117 | 5 | 0.8 | 76 | 0.83657 | 50.8637 | ΔTherms = CZ+Fu*(0.00144*Th+0.000262*Ws-0.0553)+Th*(0.00018*Ws-0.0299)+0.00166*Ws
Retail - Large | 2.672 | intermittent | 1 | 93 | 5 | 0.8 | 76 | 2.7673 | 168.2537 | ΔTherms = CZ+Th*(0.000406*Ws-0.0611)+0.00228*Ws
Retail - Strip Mall | 2.292 | intermittent | 1 | 93 | 5 | 0.8 | 76 | 2.2885 | 139.1405 | ΔTherms = CZ+Fu*(0.00383*Th-0.0656)+Th*(0.000575*Ws-0.0912)+0.00249*Ws
[8 empty] | 2.0508 | 124.6858

## Laundromat Boiler Detail
Laundromat Boilers
Tout | 140
Tin | 54.1
γWater | 8.33
HotWaterUse_Gal | 4927.5
Power Factor | 80%
Water Factor | 0.65
http://www.bandctech.com/Manuals/commercial-laundry-planning-guide.pdf
Cycles per day | 3 |  | http://www1.eere.energy.gov/buildings/appliance_standards/commercial/pdfs/ccw_snopr_chap6.pdf
Hot Water Gallons/Cycle | 4.5 | Assume WF = 1.26 | http://www.allianceforwaterefficiency.org/laundromats.aspx
Boiler Size per Washer (Btu/h) | 5232.4374 | btuh
Boiler Usage (Btu) | 4407322.3031 | Btu
EFLH | 929.9077 | Dry Cleaner Hours
MBH | 1 | 1
EF_gasbase | 0.8 | 0.8
EF_eff | 0.88 | 0.95
Savings per MBH | 1.0567 | 1.8353

## Behavior
CONFIDENTIAL AND PROPRIETARY
| 2018 Savings (Including Persistence) | [7 empty] | 2019 Savings (Including Persistence) | [8 empty] | 2020 Savings (Including Persistence) | [7 empty] | 2021 Savings (Including Persistence)
| 2018 | 2019 | 2020 | 2021 | 2022 | 2023 | 2024 | 2025 | 2018 | 2019 | 2020 | 2021 | 2022 | 2023 | 2024 | 2025 |  | 2018 | 2019 | 2020 | 2021 | 2022 | 2023 | 2024 | 2025 | 2018 | 2019 | 2020 | 2021 | 2022 | 2023 | 2024 | 2025
Peoples Non Income Eligible | 824000 | 824000 | 362304.871 | 157335.2745 | 69178.8062 | 30041.7337 | 0 | 0 | 823000 | 460695.129 | 202563.2151 | 87965.5274 | 38677.5959 | 16796.2141 | 0 | 0 |  | 814000 | 454101.5103 | 199664.0645 | 86706.5361 | 38124.0296 | 16555.8212 | 0 | 0 | 805000 | 448191.6019 | 197065.5346 | 85578.0931 | 37627.8641 | 16340.3553 | 0 | 0
Peoples Income Eligible | 0 | 0 | 0 | 0 | 0 | 0 | 0 | 0 | 0 | 0 | 0 | 0 | 0 | 0 | 0 | 0 |  | 0 | 0 | 0 | 0 | 0 | 0 | 0 | 0 | 0 | 0 | 0 | 0 | 0 | 0 | 0 | 0
North Shore Non Income Eligible | 575000 | 575000 | 252821.967 | 109790.9986 | 48274.0456 | 20963.5885 | 0 | 0 | 573000 | 320178.033 | 140779.2002 | 61135.0713 | 26880.5026 | 11673.1835 | 0 | 0 |  | 566000 | 315429.8012 | 138691.4483 | 60228.4398 | 26481.8654 | 11500.0705 | 0 | 0 | 558000 | 309899.4348 | 136259.7994 | 59172.4668 | 26017.5643 | 11298.4421 | 0 | 0
North Shore Income Eligible | 0 | 0 | 0 | 0 | 0 | 0 | 0 | 0 | 0 | 0 | 0 | 0 | 0 | 0 | 0 | 0 |  | 0 | 0 | 0 | 0 | 0 | 0 | 0 | 0 | 0 | 0 | 0 | 0 | 0 | 0 | 0 | 0
Home Energy Reports Program PY4 (March 1, 2016)
| Total Therms | Participants | Therm/Participant
PGL | 3280440 | 151200 | 21.696
NSG | 1108565 | 91350 | 12.1354
Peoples Gas | [11 empty] | North Shore Gas
OPOWER DATA | 2018 | 2019 | 2020 | 2021 | Check | [6 empty] | 2018 | 2019 | 2020 | 2020
Households (participants) | 46800 | 45900 | 44900 | 44000 | [7 empty] | 54000 | 52800 | 51600 | 50400
HERs per Household | 4 | 4 | 4 | 4 | [7 empty] | 4 | 4 | 4 | 4
Measured therm savings | 824000 | 823000 | 814000 | 805000 | 824000 | 823000 | 814000 | 805000 |  |  |  | 575000 | 573000 | 566000 | 558000 | 575000 | 573000 | 566000 | 558000
Claimable therms (first-year therm savings) | 824000 | 460695.129 | 454101.5103 | 448191.6019 | [7 empty] | 575000 | 320178.033 | 315429.8012 | 309899.4348
Lifetime therms | 1442860.6855 | 806697.6816 | 795151.9617 | 784803.4489 | [7 empty] | 1006850.5997 | 560645.9905 | 552331.6253 | 542647.7074
Cost | 400000 | 400000 | 400000 | 400001 | [7 empty] | 350000 | 350000 | 350000 | 350001
$ per particpant | 8.547 | 8.7146 | 8.9087 | 9.0909 | [7 empty] | 6.4815 | 6.6288 | 6.7829 | 6.9445
Annual household attrition rate | 4.2% | [10 empty] | 4.2%
PGL Income Eligible | 26.4%
Persistence
|  | Year 1 | Year 2 | Year 3 | Year 4 | Year 5
|  | 100% | 45% | 20% | 9% | 4%
| HH retention factors |  | 0.97709 | 0.9547 | 0.93283 | 0.91146
MODIFIED DATA
| 2018 | 2019 | 2020 | 2021 | [7 empty] | 2018 | 2019 | 2020 | 2021
Households (participants) | 46800 | 45900 | 44900 | 44000 | [7 empty] | 54000 | 52800 | 51600 | 50400
Savings per Household | 17.6068 | 17.9303 | 18.1292 | 18.2955 | [7 empty] | 10.6481 | 10.8523 | 10.969 | 11.0714
Cost | 375000 | 375000 | 375000 | 375000 | [7 empty] | 350000 | 350000 | 350000 | 350001
CALCULATIONS - Non Income Eligible
| 2018 | 2019 | 2020 | 2021 | [7 empty] | 2018 | 2019 | 2020 | 2021
Participants | 46800 | 45900 | 44900 | 44000 | [7 empty] | 54000 | 52800 | 51600 | 50400
Budget | 375000 | 375000 | 375000 | 375000 | [7 empty] | 350000 | 350000 | 350000 | 350001
therm per Participant | 17.6068 | 17.9303 | 18.1292 | 18.2955 | [7 empty] | 10.6481 | 10.8523 | 10.969 | 11.0714
Measured Savings | 824000 | 823000 | 814000 | 805000 | [7 empty] | 575000 | 573000 | 566000 | 558000
Adjusted Annual Savings | 824000 | 459330.7692 | 453694.995 | 447143.109 | [7 empty] | 575000 | 320000 | 315383.8384 | 309986.8922
Cost-Effectiveness Savings | Measured Therms | Y1 | Y2 | Y3 | Y4 | Y5 |  |  |  |  | Cost-Effectiveness Savings | Measured Therms | Y1 | Y2 | Y3 | Y4 | Y5
2018 | 824000 | 824000 | 362304.871 | 157335.2745 | 69178.8062 | 30041.7337 |  |  |  |  | 2018 | 575000 | 575000 | 252821.967 | 109790.9986 | 48274.0456 | 20963.5885
2019 | 823000 | 460695.129 | 202563.2151 | 87965.5274 | 38677.5959 | 16796.2141 |  |  |  |  | 2019 | 573000 | 320178.033 | 140779.2002 | 61135.0713 | 26880.5026 | 11673.1835
2020 | 814000 | 454101.5103 | 199664.0645 | 86706.5361 | 38124.0296 | 16555.8212 |  |  |  |  | 2020 | 566000 | 315429.8012 | 138691.4483 | 60228.4398 | 26481.8654 | 11500.0705
2021 | 805000 | 448191.6019 | 197065.5346 | 85578.0931 | 37627.8641 | 16340.3553 |  |  |  |  | 2021 | 558000 | 309899.4348 | 136259.7994 | 59172.4668 | 26017.5643 | 11298.4421
Total Cost-Effectiveness Savings | 3266000 | 2186988.2413 | 961597.6852 | 417585.4312 | 183608.2958 | 79734.1243 |  |  |  |  | Total Cost-Effectiveness Savings | 2272000 | 1520507.269 | 668552.4149 | 290326.9764 | 127653.9778 | 55435.2846
CALCULATIONS - Income Eligible
| 2018 | 2019 | 2020 | 2021 | [7 empty] | 2018 | 2019 | 2020 | 2021
Participants
Budget
therm per Participant
Measured Savings
Adjusted Annual Savings
New Participants
New Measured Savings
Adjusted Annual Savings
Total Annual Claimable Savings
Cost-Effectiveness Savings | Measured Therms | Y1 | Y2 | Y3 | Y4 | Y5 |  |  |  |  | Cost-Effectiveness Savings | Measured Therms | Y1 | Y2 | Y3 | Y4 | Y5
2018 | 0 | 0 | 0 | 0 | 0 | 0 |  |  |  |  | 2018 | 0 | 0 | 0 | 0 | 0 | 0
2019 | 0 | 0 | 0 | 0 | 0 | 0 |  |  |  |  | 2019 | 0 | 0 | 0 | 0 | 0 | 0
2020 | 0 | 0 | 0 | 0 | 0 | 0 |  |  |  |  | 2020 | 0 | 0 | 0 | 0 | 0 | 0
2021 | 0 | 0 | 0 | 0 | 0 | 0 |  |  |  |  | 2021 | 0 | 0 | 0 | 0 | 0 | 0
Total Cost-Effectiveness Savings | 0 | 0 | 0 | 0 | 0 | 0 |  |  |  |  | Total Cost-Effectiveness Savings | 0 | 0 | 0 | 0 | 0 | 0
| 824000 | 824000 | 362304.871 | 157335.2745 | 69178.8062 | 30041.7337 | [5 empty] | 575000 | 575000 | 252821.967 | 109790.9986 | 48274.0456 | 20963.5885
| 823000 | 460695.129 | 202563.2151 | 87965.5274 | 38677.5959 | 16796.2141 | [5 empty] | 573000 | 320178.033 | 140779.2002 | 61135.0713 | 26880.5026 | 11673.1835
| 814000 | 454101.5103 | 199664.0645 | 86706.5361 | 38124.0296 | 16555.8212 | [5 empty] | 566000 | 315429.8012 | 138691.4483 | 60228.4398 | 26481.8654 | 11500.0705
| 805000 | 448191.6019 | 197065.5346 | 85578.0931 | 37627.8641 | 16340.3553 | [5 empty] | 558000 | 309899.4348 | 136259.7994 | 59172.4668 | 26017.5643 | 11298.4421