## 2020 Verified Savings Summary
Nicor Gas 2020 Verified Savings Summary
| Ex Ante Gross | Realization Rate | Verified Gross |  | Deemed / Used | Verified Net |  |  |  | Program Costs |  | Participation |  | Verified Gross Weighted Average Measure Life | GHG Savings |  | Water Savings
| Annual Savings | Annual Savings (Verified Gross / Ex Ante Gross) | Annual Savings | Lifetime Savings | Net-to-Gross Ratio | Annual Savings | Lifetime Savings | Cost per Annual Savings | Cost per Lifetime Savings | Non-Incentives | Incentives | # Units | Units Definition | Years | Annual Verified Net CO2 Savings | Lifetime Verified Net CO2 Savings | Annual Verified Net Water Savings | Lifetime Verified Net Water Savings
| Therms | % | Therms | Therms | % | Therms | Therms | $/Therms | $/Therms | $ | $ |  |  |  | metric tons CO2 | metric tons CO2 | Gallons | Gallons
(a) | (b) | (c=d/b) | (d) | (e) | (f=g/d) | (g) | (h) | (i=(k+l)/g) | (j=(k+l)/h) | (k) | (l) | (m) | (n) | (o=e/d)
Home Energy Efficiency Rebate | 3784273 | 99.1% | 3750235 | 63860353.2556 | 79.71% | 2989474 | 49161805.0541 | 1.9598 | 0.11917 | 2220995.65 | 3637793.61 | 28615 | Projects | 17.0284 | 15817.3069 | 260115.1105 | 0 | 0
Home Energy Savings | 499188 | 95.61% | 477280 | 6291875 | 95.74% | 456969 | 6158885 | 5.1581 | 0.38271 | 1374850.68 | 982220.65 | 26176 | Projects | 13.1828 | 2417.823 | 32586.6605 | 17331113.1153 | 137644069.5635
Multi-Family | 1052115 | 100% | 1052440 | 12212123 | 93.41% | 983103 | 11396107 | 2.2103 | 0.19067 | 1246100.26 | 926843 | 10718 | Projects | 11.6036 | 5201.598 | 60296.8021 | 8622084.6456 | 75163795.7298
Energy Saving Kits | 1628706 | 100% | 1628706 | 29009386 | 86.64% | 1411154.12 | 24798296.24 | 1.3796 | 0.078507 | 660119.84 | 1286722 | 34640 | Projects | 17.8113 | 7466.4164 | 131207.7854 | 64808068.4899 | 584055158.0439
Elementary Energy Education | 155707.8397 | 100% | 155707.8397 | 1411122.7436 | 100% | 155707.8397 | 1411122.7436 | 2.2605 | 0.24943 | 208366.01 | 143610 | 284 | Projects | 9.0626 | 823.8502 | 7466.2504 | 32942697.8419 | 304480809.8571
Residential New Construction | 243248 | 107.7% | 261917 | 4691507 | 83.13% | 217737 | 3843439 | 3.1079 | 0.17607 | 347249.86 | 329450 | 3340 | Projects | 17.9122 | 1152.0465 | 20335.6357 | 0 | 0
Behavioral Energy Savings | 1189693 | 102.1% | 1214089 | 6070445 | 100% | 1214089 | 6070445 | 1.0766 | 0.21531 | 349689.75 | 957360 | 154999 | Projects | 5 | 6423.7449 | 32118.7245 | 0 | 0
BEER | 2046332 | 100.3% | 2052804 | 17328252 | 86% | 1765412 | 14902311 | 1.5368 | 0.18206 | 1675296.65 | 1037758 | 721 | Projects | 8.4413 | 9340.7949 | 78848.1275 | 20748899.75 | 148915122.6188
Business and Public Sector Custom | 3169507 | 100.7% | 3190808 | 56540245.2 | 79% | 2520831 | 44668648.6 | 1.2676 | 0.071533 | 1737335.52 | 1457955 | 136 | Projects | 17.7197 | 13337.7168 | 236341.8197 | 0 | 0
Strategic Energy Management | 1833450 | 99.08% | 1816530 | 12715710 | 100% | 1816530 | 12715710 | 0.53834 | 0.076906 | 261464.94 | 716451 | 16 | Projects | 7 | 9611.2602 | 67278.8216 | 0 | 0
Retro-Commissioning (Joint and Stand Alone) | 340487 | 98.11% | 334040 | 2809544.8 | 94% | 313998 | 2640975.6 | 1.9789 | 0.23528 | 310045.2 | 311312 | 49 | Projects | 8.4108 | 1661.3634 | 13973.4019 | 0 | 0
Coordinated Non-Residential New Construction | 532718 | 88.91% | 473647 | 9757128.2 | 58% | 274715 | 5659129 | 2.3749 | 0.11529 | 224288.84 | 428126 | 74 | Projects | 20.6 | 1453.5171 | 29942.4515 | 0 | 0
Small Business | 1127382 | 100% | 1127364 | 6790768 | 83.11% | 936945 | 5654692.5 | 1.5087 | 0.24997 | 894900.89 | 518625 | 692 | Projects | 6.0236 | 4957.376 | 29918.978 | 4914743.0455 | 32394943.2693
Commercial Food Service (CFS) Midstream Pilot | 54110 | 101.6% | 54974.68 | 752463.16 | 80% | 43978 | 601949 | 4.5089 | 0.32942 | 137991.4343 | 60300 | 44 | Projects | 13.6874 | 232.6876 | 3184.9122 | 52578.503 | 630942.0359
IHWAP - Single-Family | 192763.0122 | 100% | 192755.2221 | 3553523.8 | 100% | 192755.2221 | 3553523.8 | 17.0657 | 0.9257 | 1261611.1544 | 2027897.3271 | 2902 | Projects | 18.4354 | 1019.8679 | 18801.6944 | 518178.8492 | 5181788.4917
IHWAP - Multi-Family | 15604 | 101.1% | 15774 | 326244.8 | 100% | 15774 | 326244.8 | 38.9229 | 1.8819 | 227206.6145 | 386763.87 | 7 | Projects | 20.6824 | 83.4602 | 1726.1612 | 0 | 0
Contractor Channel Single-Family | 145778 | 120.6% | 175762 | 3206268.4 | 100% | 175762 | 3206268.4 | 15.8688 | 0.8699 | 1032150.7723 | 1756985.06 | 4154 | Projects | 18.2421 | 929.9567 | 16964.3661 | 1853810.4809 | 18538104.8091
Energy Savings Kit - Liheap Single Family | 132679 | 99.99% | 132671 | 2283318 | 100% | 132671 | 2283318 | 0.84465 | 0.049078 | 40960.8963 | 71099.14 | 3024 | Projects | 17.2104 | 701.9623 | 12081.0355 | 6738313.2718 | 59278988.5378
Contractor Channel Multi-Family | 449182 | 102.6% | 461056 | 8568322 | 100% | 461056 | 8568322 | 10.8137 | 0.58188 | 1845017.5507 | 3140692.58 | 879 | Projects | 18.5841 | 2439.4473 | 45334.9917 | 5928393.934 | 59283939.3404
Energy Savings Kit - Liheap Multi-Family | 49193 | 100% | 49193 | 827588 | 100% | 49193 | 827588 | 0.79615 | 0.047324 | 14493.4587 | 24671.58 | 1054 | Projects | 16.8233 | 260.2802 | 4378.7681 | 2495962.981 | 22575309.8618
Public Housing Energy Savings | 18741 | 100.8% | 18898 | 345980 | 100% | 18898 | 345980 | 19.1506 | 1.046 | 133927.9709 | 227979.72 | 13 | Projects | 18.3078 | 99.9893 | 1830.5802 | 0 | 0
Affordable Housing New Construction | 59951.4837 | 99.76% | 59807.4825 | 1026810.9473 | 100% | 59807.4825 | 1026810.9473 | 5.1474 | 0.29981 | 113924.4722 | 193928.64 | 6 | Projects | 17.1686 | 316.4414 | 5432.8567 | 0 | 0
Market Transformation | 0 |  | 0 | 0 |  | 0 | 0 |  |  | 1034200.5557 | 0 | 3 | Projects |  | 0 | 0 | 0 | 0
Residential Total | 8552930.8397 | 99.85% | 8540374.8397 | 123546811.9992 | 86.98% | 7428233.9597 | 102840100.0377 | 1.9751 | 0.14266 | 6407372.05 | 8263999.26 | 258772 | Projects | 14.4662 | 39302.7859 | 544126.9693 | 123703964.0927 | 1101343833.1942
Business and Public Sector Total | 9103986 | 99.41% | 9050167.68 | 106694111.36 | 84.78% | 7672409 | 86843415.7 | 1.2736 | 0.11252 | 5241323.4743 | 4530527 | 1732 | Projects | 11.7892 | 40594.716 | 459488.5125 | 25716221.2984 | 181941007.924
Income Qualified Total | 1063891.4959 | 104% | 1105916.7045 | 20138055.9473 | 100% | 1105916.7045 | 20138055.9473 | 11.3022 | 0.62068 | 4669292.89 | 7830017.9171 | 12039 | Projects | 18.2094 | 5851.4053 | 106550.454 | 17534659.5169 | 164858131.0408
Market Transformation Total | 0 |  | 0 | 0 |  | 0 | 0 |  |  | 1034200.5557 | 0 | 3 | Projects |  | 0 | 0 | 0 | 0
Other Portfolio Costs | [9 empty] | 5343845.3079
Portfolio Total | 18720808.3356 | 99.87% | 18696459.2242 | 250378979.3064 | 86.68% | 16206559.6642 | 209821571.685 | 2.673 | 0.20646 | 22696034.2779 | 20624544.1771 | 272546 | Projects | 13.3918 | 85748.9072 | 1110165.9358 | 166954844.908 | 1448142972.159

## 2020 High Impact Measures
Nicor Gas 2020 High Impact Measure Summary
Sector | Measure Name (Standardized) | Verified Annual Gross Therms | Verified Gross Lifetime Savings | Measure Life (Years) | Rank | Share of Portfolio Annual Gross | Cumulative Annual Gross
Non-residential | Custom | 5822922 | 81964183.2 | 14.0761 | 1 | 31.14% | 31.14%
Residential | Gas High Efficiency Furnace | 2815547.6996 | 54249597.7021 | 19.2679 | 2 | 15.06% | 46.2%
Residential | Air Sealing | 2011144.2765 | 40220457.9291 | 19.9988 | 3 | 10.76% | 56.96%
Non-residential | Steam Trap Replacement or Repair | 1978720 | 11872320 | 6 | 4 | 10.58% | 67.54%
Residential | Home Energy Reports | 1214089 | 6070445 | 5 | 5 | 6.494% | 74.04%
Residential | Advanced Thermostats | 1158509.1151 | 12743600.2657 | 11 | 6 | 6.196% | 80.23%
Non-residential | Process Boiler Tune-up | 410422 | 1231266 | 3 | 7 | 2.195% | 82.43%
Residential | Low Flow Showerheads | 371043.0286 | 3710430.2863 | 10 | 8 | 1.985% | 84.41%
Residential | Ceiling/Attic Insulation | 360480.2902 | 7209605.8047 | 20 | 9 | 1.928% | 86.34%
Residential | DHW Controller | 296007 | 4440105 | 15 | 10 | 1.583% | 87.93%
Non-residential | High Efficiency Boiler | 228782 | 5719550 | 25 | 11 | 1.224% | 89.15%
Residential | Space Heating Boiler Tune-up | 206052 | 618156 | 3 | 12 | 1.102% | 90.25%
Residential | Programmable Thermostats | 193176.3031 | 1086968.4247 | 5.6268 | 13 | 1.033% | 91.28%
Non-residential | Space Heating Boiler Tune-up | 182968 | 548904 | 3 | 14 | 0.9786% | 92.26%
Residential | Low Flow Faucet Aerators | 178330.5186 | 1783305.186 | 10 | 15 | 0.9538% | 93.22%
Residential | Steam Boiler Averaging Controls | 172649 | 2589735 | 15 | 16 | 0.9234% | 94.14%
Residential | Steam Trap Replacement or Repair | 107710 | 646260 | 6 | 17 | 0.5761% | 94.72%
Residential | Custom | 97622.4825 | 1672080.7473 | 17.128 | 18 | 0.5221% | 95.24%
Residential | Shower Timer | 96387.2673 | 192774.5345 | 2 | 19 | 0.5155% | 95.75%
Non-residential | Pipe Insulation | 89321 | 1339815 | 15 | 20 | 0.4777% | 96.23%
Non-residential | Demand Controlled Ventilation | 83055 | 830550 | 10 | 21 | 0.4442% | 96.68%
Residential | Pipe Insulation | 64360 | 965400 | 15 | 22 | 0.3442% | 97.02%
Residential | Duct Insulation and Sealing | 59574.0159 | 1191480.319 | 20 | 23 | 0.3186% | 97.34%
Residential | Gas High Efficiency Boiler | 50183.4643 | 1199553.2661 | 23.9034 | 24 | 0.2684% | 97.61%
Residential | High Efficiency Boiler | 48265 | 965300 | 20 | 25 | 0.2582% | 97.87%
Non-residential | Low Flow Faucet Aerators | 47422 | 474220 | 10 | 26 | 0.2536% | 98.12%
Non-residential | Infrared Heaters (all sizes), Low Intensity | 43296 | 519552 | 12 | 27 | 0.2316% | 98.35%
Non-residential | ENERGY STAR Fryer | 40937 | 491244 | 12 | 28 | 0.219% | 98.57%
Non-residential | High Efficiency Furnace | 38537 | 647568 | 16.8038 | 29 | 0.2061% | 98.78%
Residential | Boiler Lockout/Reset Controls | 38415 | 768300 | 20 | 30 | 0.2055% | 98.98%
Residential | Gas Water Heater | 31385.5259 | 386295.4071 | 12.3081 | 31 | 0.1679% | 99.15%
Non-residential | Kitchen Demand Ventilation Controls | 27993 | 419895 | 15 | 32 | 0.1497% | 99.3%
Residential | Domestic Hot Water Pipe Insulation | 20821.5304 | 312322.9562 | 15 | 33 | 0.1114% | 99.41%
Non-residential | Ozone Laundry | 20277 | 202770 | 10 | 34 | 0.1085% | 99.52%
Residential | Residential Furnace Tune-Up | 19217 | 57651 | 3 | 35 | 0.1028% | 99.62%
Residential | Wall Insulation | 14211.2887 | 284225.7736 | 20 | 36 | 0.07601% | 99.7%
Residential | Basement Sidewall Insulation | 12248.1633 | 244963.2651 | 20 | 37 | 0.06551% | 99.76%
Non-residential | Small Commercial Programmable Thermostats | 10605 | 116655 | 11 | 38 | 0.05672% | 99.82%
Non-residential | Direct-Fired Space Heater | 7634 | 114510 | 15 | 39 | 0.04083% | 99.86%
Non-residential | Low Flow Showerheads | 4564 | 45640 | 10 | 40 | 0.02441% | 99.88%
Non-residential | ENERGY STAR Convection Oven | 3166 | 37992 | 12 | 41 | 0.01693% | 99.9%
Non-residential | Combination Oven | 2808 | 33696 | 12 | 42 | 0.01502% | 99.92%
Residential | Room AC Cover/Gap Sealer | 2132 | 10660 | 5 | 43 | 0.0114% | 99.93%
Residential | Water Heater Temperature Setback | 2068.1894 | 4136.3787 | 2 | 44 | 0.01106% | 99.94%
Non-residential | Rack Oven | 1931 | 23172 | 12 | 45 | 0.01033% | 99.95%
Residential | Commercial Pool Covers | 1875 | 11250 | 6 | 46 | 0.01003% | 99.96%
Residential | Floor Insulation | 1599.385 | 31987.7003 | 20 | 47 | 0.008554% | 99.97%
Non-residential | Commercial Steam Cooker | 1503 | 18036 | 12 | 48 | 0.008039% | 99.98%
Residential | DHW Tank Insulation | 1188 | 17820 | 15 | 49 | 0.006354% | 99.98%
Non-residential | Conveyor Boiler | 884 | 15028 | 17 | 50 | 0.004728% | 99.99%
Non-residential | High Efficiency Pre-Rinse Spray Valve | 761 | 3805 | 5 | 51 | 0.00407% | 99.99%
Non-residential | Infrared Charbroiler | 706.68 | 8480.16 | 12 | 52 | 0.00378% | 99.99%
Non-residential | ENERGY STAR Dishwasher | 546 | 10920 | 20 | 53 | 0.00292% | 100%
Non-residential | Commercial Weather Stripping | 353 | 3530 | 10 | 54 | 0.001888% | 100%
Non-residential | Storage Water Heater | 38 | 570 | 15 | 55 | 0.0002032% | 100%
Non-residential | Small Pipe Insulation | 16 | 240 | 15 | 56 | 8.558e-05% | 100%
Portfolio |  | 18696459.2242 | 250378979.3064 | 13.3918

## 2020 TRC Plan 3
TRC Results for Nicor Gas, 2020 Programs (Societal Discount Rate, Plan 3 Avoided Costs)
Program | Benefits |  | Costs |  |  | IL Total Resource Cost (TRC) Test
| Avoided Gas Savings | Other Benefits | Non-Incentive Costs | Incentive Costs | Incremental Costs (Net) | IL TRC Benefits | IL TRC Costs | IL TRC Test Net Benefits | IL TRC Test
(a) | (b) | (c) | (d) | (e) | (f) | (g) = | (h) = | (i) = | (j) =
[6 empty] | (b+c) | (d+f) | (g-h) | (g/h)
Home Energy Efficiency Rebate | 28565444.0643 | 14455499.2175 | 2220995.65 | 3637793.61 | 15770009.4563 | 43020943.2818 | 17991005.1063 | 25029938.1755 | 2.3912
Home Energy Savings | 3548560.0055 | 2506295.735 | 1374850.68 | 982220.65 | 1720983.1527 | 6054855.7404 | 3095833.8327 | 2959021.9078 | 1.9558
Multi-Family | 6421529.491 | 3260180.0237 | 1246100.26 | 926843 | 985932.6879 | 9681709.5147 | 2232032.9479 | 7449676.5668 | 4.3376
Energy Saving Kits | 14559178.3276 | 9407680.1439 | 660119.84 | 1286722 | 1286722 | 23966858.4715 | 1946841.84 | 22020016.6315 | 12.3106
Elementary Energy Education | 747923.5866 | 2308887.3068 | 208366.01 | 143610 | 216451.0104 | 3056810.8934 | 424817.0204 | 2631993.873 | 7.1956
Residential New Construction | 2250993.4812 | 1916692.5422 | 347249.86 | 329450 | 1643308.0149 | 4167686.0234 | 1990557.8749 | 2177128.1485 | 2.0937
Behavioral Energy Savings | 3007260.8162 | 1128595.2934 | 349689.75 | 957360 | 957360 | 4135856.1096 | 1307049.75 | 2828806.3596 | 3.1643
Residential Total | 59100889.7723 | 34983830.2626 | 6407372.05 | 8263999.26 | 22580766.3221 | 94084720.0349 | 28988138.3721 | 65096581.6628 | 3.2456
BEER | 8124203.1681 | 4481747.9271 | 1675296.65 | 1037758 | 1340667.6369 | 12605951.0953 | 3015964.2869 | 9589986.8084 | 4.1797
Business and Public Sector Custom | 26905111.4179 | 10145334.3549 | 1737335.52 | 1457955 | 20033117.3995 | 37050445.7728 | 21770452.9195 | 15279992.8533 | 1.7019
Strategic Energy Management | 6419360.0519 | 2420054.7936 | 261464.94 | 716451 | 916725.02 | 8839414.8455 | 1178189.96 | 7661224.8855 | 7.5025
Retro-Commissioning (Joint and Stand Alone) | 1472901.2142 | 552374.6924 | 310045.2 | 311312 | 457044.78 | 2025275.9066 | 767089.98 | 1258185.9266 | 2.6402
Coordinated Non-Residential New Construction | 3445497.6111 | 1316689.5818 | 224288.84 | 428126 | 1665395.5164 | 4762187.1929 | 1889684.3564 | 2872502.8365 | 2.5201
Small Business | 2866243.1613 | 1321566.8978 | 894900.89 | 518625 | 815323.9177 | 4187810.0591 | 1710224.8077 | 2477585.2514 | 2.4487
Commercial Food Service (CFS) Midstream Pilot | 339197.2111 | 130085.4358 | 137991.4343 | 60300 | 71748 | 469282.6468 | 209739.4343 | 259543.2126 | 2.2375
Business and Public Sector Total | 49572513.8355 | 20367853.6835 | 5241323.4743 | 4530527 | 25300022.2704 | 69940367.5191 | 30541345.7447 | 39399021.7743 | 2.29
IHWAP - Single-Family | 2095600.2203 | 829098.143 | 1261611.1544 | 2027897.3271 | 3695739.4772 | 2924698.3633 | 4957350.6316 | -2032652.2683 | 0.58997
IHWAP - Multi-Family | 196318.4821 | 74949.0114 | 227206.6145 | 386763.87 | 773527.74 | 271267.4935 | 1000734.3545 | -729466.8609 | 0.27107
Contractor Channel Single-Family | 1888741.3718 | 1952862.4729 | 1032150.7723 | 1756985.06 | 1756985.06 | 3841603.8447 | 2789135.8323 | 1052468.0124 | 1.3773
Energy Savings Kit - Liheap Single Family | 1338289.8684 | 901773.4696 | 40960.8963 | 71099.14 | 71099.14 | 2240063.3379 | 112060.0363 | 2128003.3016 | 19.9899
Contractor Channel Multi-Family | 5068201.3295 | 3350293.6398 | 1845017.5507 | 3140692.58 | 3140692.58 | 8418494.9694 | 4985710.1307 | 3432784.8386 | 1.6885
Energy Savings Kit - Liheap Multi-Family | 483578.2713 | 333524.375 | 14493.4587 | 24671.58 | 24671.58 | 817102.6462 | 39165.0387 | 777937.6076 | 20.8631
Public Housing Energy Savings | 204565.1943 | 77605.0226 | 133927.9709 | 227979.72 | 227979.72 | 282170.2169 | 361907.6909 | -79737.4741 | 0.77967
Affordable Housing New Construction | 607814.4674 | 229218.6237 | 113924.4722 | 193928.64 | 193928.64 | 837033.0911 | 307853.1122 | 529179.9789 | 2.7189
Income Qualified Total | 11883109.205 | 7749324.758 | 4669292.89 | 7830017.9171 | 9884623.9372 | 19632433.963 | 14553916.8272 | 5078517.1358 | 1.3489
Market Transformation | 0 | 0 | 1034200.5557 | 0 | 0 | 0 | 1034200.5557 | -1034200.5557 | 0
Market Transformation Total | 0 | 0 | 1034200.5557 | 0 | 0 | 0 | 1034200.5557 | -1034200.5557 | 0
Other Portfolio Costs |  |  | 5343845.3079 |  |  |  | 5343845.3079 | -5343845.3079
Portfolio Total | 120556512.8128 | 63101008.7042 | 22696034.2779 | 20624544.1771 | 57765412.5298 | 183657521.517 | 80461446.8077 | 103196074.7093 | 2.2826
Portfolio Total, without Income Qualified (IQ) | 108673403.6078 | 55351683.9462 | 18026741.3879 | 12794526.26 | 47880788.5926 | 164025087.554 | 65907529.9805 | 98117557.5734 | 2.4887

## 2020 TRC Plan 4
TRC Results for Nicor Gas, 2020 Programs (Societal Discount Rate, Plan 4 Avoided Costs)
Program | Benefits |  | Costs |  |  | IL Total Resource Cost (TRC) Test
| Avoided Gas Savings | Other Benefits | Non-Incentive Costs | Incentive Costs | Incremental Costs (Net) | IL TRC Benefits | IL TRC Costs | IL TRC Test Net Benefits | IL TRC Test
(a) | (b) | (c) | (d) | (e) | (f) | (g) = | (h) = | (i) = | (j) =
[6 empty] | (b+c) | (d+f) | (g-h) | (g/h)
Home Energy Efficiency Rebate | 18029273.2145 | 25046085.2492 | 2220995.65 | 3637793.61 | 15770009.4563 | 43075358.4637 | 17991005.1063 | 25084353.3574 | 2.3943
Home Energy Savings | 2245713.5122 | 3836850.0939 | 1374850.68 | 982220.65 | 1720983.1527 | 6082563.6061 | 3095833.8327 | 2986729.7734 | 1.9648
Multi-Family | 4061273.3635 | 6027934.4562 | 1246100.26 | 926843 | 985932.6879 | 10089207.8197 | 2232032.9479 | 7857174.8718 | 4.5202
Energy Saving Kits | 9156292.5442 | 14854754.7971 | 660119.84 | 1286722 | 1286722 | 24011047.3412 | 1946841.84 | 22064205.5012 | 12.3333
Elementary Energy Education | 490137.9114 | 2628696.4978 | 208366.01 | 143610 | 216451.0104 | 3118834.4092 | 424817.0204 | 2694017.3888 | 7.3416
Residential New Construction | 1414904.0545 | 2623415.6846 | 347249.86 | 329450 | 1643308.0149 | 4038319.7392 | 1990557.8749 | 2047761.8643 | 2.0287
Behavioral Energy Savings | 2052237.2596 | 2500532.2708 | 349689.75 | 957360 | 957360 | 4552769.5305 | 1307049.75 | 3245719.7805 | 3.4832
Residential Total | 37449831.8599 | 57518269.0497 | 6407372.05 | 8263999.26 | 22580766.3221 | 94968100.9096 | 28988138.3721 | 65979962.5374 | 3.2761
BEER | 5315963.1433 | 7974178.308 | 1675296.65 | 1037758 | 1340667.6369 | 13290141.4513 | 3015964.2869 | 10274177.1644 | 4.4066
Business and Public Sector Custom | 16850875.0172 | 20222006.9353 | 1737335.52 | 1457955 | 20033117.3995 | 37072881.9525 | 21770452.9195 | 15302429.033 | 1.7029
Strategic Energy Management | 4333723.1905 | 5297113.8434 | 261464.94 | 716451 | 916725.02 | 9630837.0339 | 1178189.96 | 8452647.0739 | 8.1743
Retro-Commissioning (Joint and Stand Alone) | 978294.8962 | 1192480.6336 | 310045.2 | 311312 | 457044.78 | 2170775.5298 | 767089.98 | 1403685.5498 | 2.8299
Coordinated Non-Residential New Construction | 2159431.4753 | 2570522.8256 | 224288.84 | 428126 | 1665395.5164 | 4729954.301 | 1889684.3564 | 2840269.9446 | 2.503
Small Business | 1930275.2526 | 2605412.42 | 894900.89 | 518625 | 815323.9177 | 4535687.6726 | 1710224.8077 | 2825462.8649 | 2.6521
Commercial Food Service (CFS) Midstream Pilot | 213913.5252 | 265434.7344 | 137991.4343 | 60300 | 71748 | 479348.2596 | 209739.4343 | 269608.8253 | 2.2854
Business and Public Sector Total | 31782476.5002 | 40127149.7003 | 5241323.4743 | 4530527 | 25300022.2704 | 71909626.2005 | 30541345.7447 | 41368280.4558 | 2.3545
IHWAP - Single-Family | 1315778.1546 | 1608480.8982 | 1261611.1544 | 2027897.3271 | 3695739.4772 | 2924259.0528 | 4957350.6316 | -2033091.5789 | 0.58988
IHWAP - Multi-Family | 123018.5028 | 146506.2951 | 227206.6145 | 386763.87 | 773527.74 | 269524.7979 | 1000734.3545 | -731209.5565 | 0.26933
Contractor Channel Single-Family | 1186000.0308 | 2505017.4839 | 1032150.7723 | 1756985.06 | 1756985.06 | 3691017.5147 | 2789135.8323 | 901881.6824 | 1.3234
Energy Savings Kit - Liheap Single Family | 842183.0996 | 1403585.9021 | 40960.8963 | 71099.14 | 71099.14 | 2245769.0017 | 112060.0363 | 2133708.9654 | 20.0408
Contractor Channel Multi-Family | 3178186.702 | 5107920.5765 | 1845017.5507 | 3140692.58 | 3140692.58 | 8286107.2786 | 4985710.1307 | 3300397.1479 | 1.662
Energy Savings Kit - Liheap Multi-Family | 304690.178 | 515590.3607 | 14493.4587 | 24671.58 | 24671.58 | 820280.5388 | 39165.0387 | 781115.5001 | 20.9442
Public Housing Energy Savings | 128343.0051 | 153374.0333 | 133927.9709 | 227979.72 | 227979.72 | 281717.0384 | 361907.6909 | -80190.6526 | 0.77842
Affordable Housing New Construction | 381232.7999 | 458688.5046 | 113924.4722 | 193928.64 | 193928.64 | 839921.3045 | 307853.1122 | 532068.1923 | 2.7283
Income Qualified Total | 7459432.4727 | 11899164.0545 | 4669292.89 | 7830017.9171 | 9884623.9372 | 19358596.5273 | 14553916.8272 | 4804679.7001 | 1.3301
Market Transformation | 0 | 0 | 1034200.5557 | 0 | 0 | 0 | 1034200.5557 | -1034200.5557 | 0
Market Transformation Total | 0 | 0 | 1034200.5557 | 0 | 0 | 0 | 1034200.5557 | -1034200.5557 | 0
Other Portfolio Costs |  |  | 5343845.3079 |  |  |  | 5343845.3079 | -5343845.3079
Portfolio Total | 76691740.8328 | 109544582.8045 | 22696034.2779 | 20624544.1771 | 57765412.5298 | 186236323.6374 | 80461446.8077 | 105774876.8296 | 2.3146
Portfolio Total, without Income Qualified (IQ) | 69232308.3601 | 97645418.75 | 18026741.3879 | 12794526.26 | 47880788.5926 | 166877727.1101 | 65907529.9805 | 100970197.1295 | 2.532

## 2020 PACT Plan 3
Program Administrator Cost Test (PACT) Results for Nicor Gas, 2020 Programs (WACC Discount Rate, Plan 3 Avoided Costs)
Program | Benefits |  | Costs |  |  | Program Administrator Cost Test (PACT)
| Avoided Gas Savings | Other Benefits | Non-Incentive Costs | Incentive Costs | Incremental Costs (Net) | PACT Benefits | PACT Costs | PACT Test Net Benefits | PACT Test
(a) | (b) | (c) | (d) | (e) | (f) | (g) = | (h) = | (i) = | (k) =
[6 empty] | (b) | (d+e) | (g-h) | (g/h)
Home Energy Efficiency Rebate | 17393539.8643 |  | 2220995.65 | 3637793.61 | 16316029.7286 | 17393539.8643 | 5858789.26 | 11534750.6043 | 2.9688
Home Energy Savings | 2204458.0381 |  | 1374850.68 | 982220.65 | 1720983.1527 | 2204458.0381 | 2357071.33 | -152613.2919 | 0.93525
Multi-Family | 4277176.5652 |  | 1246100.26 | 926843 | 985932.6879 | 4277176.5652 | 2172943.26 | 2104233.3052 | 1.9684
Energy Saving Kits | 8625787.0479 |  | 660119.84 | 1286722 | 1286722 | 8625787.0479 | 1946841.84 | 6678945.2079 | 4.4307
Elementary Energy Education | 561556.6988 |  | 208366.01 | 143610 | 216451.0104 | 561556.6988 | 351976.01 | 209580.6888 | 1.5954
Residential New Construction | 1346608.5039 |  | 347249.86 | 329450 | 1643308.0149 | 1346608.5039 | 676699.86 | 669908.6439 | 1.99
Behavioral Energy Savings | 2586713.9892 |  | 349689.75 | 957360 | 957360 | 2586713.9892 | 1307049.75 | 1279664.2392 | 1.979
Residential Total | 36995840.7074 | 0 | 6407372.05 | 8263999.26 | 23126786.5944 | 36995840.7074 | 14671371.31 | 22324469.3974 | 2.5216
BEER | 5605388.9776 |  | 1675296.65 | 1037758 | 1340667.6369 | 5605388.9776 | 2713054.65 | 2892334.3276 | 2.0661
Business and Public Sector Custom | 16031493.08 |  | 1737335.52 | 1457955 | 20033117.3995 | 16031493.08 | 3195290.52 | 12836202.56 | 5.0172
Strategic Energy Management | 5219330.7404 |  | 261464.94 | 716451 | 916725.02 | 5219330.7404 | 977915.94 | 4241414.8004 | 5.3372
Retro-Commissioning (Joint and Stand Alone) | 1131157.3476 |  | 310045.2 | 311312 | 457044.78 | 1131157.3476 | 621357.2 | 509800.1476 | 1.8205
Coordinated Non-Residential New Construction | 1933974.3528 |  | 224288.84 | 428126 | 1665395.5164 | 1933974.3528 | 652414.84 | 1281559.5128 | 2.9643
Small Business | 2339119.5862 |  | 894900.89 | 518625 | 815323.9177 | 2339119.5862 | 1413525.89 | 925593.6962 | 1.6548
Commercial Food Service (CFS) Midstream Pilot | 227390.9714 |  | 137991.4343 | 60300 | 71748 | 227390.9714 | 198291.4343 | 29099.5371 | 1.1468
Business and Public Sector Total | 32487855.056 | 0 | 5241323.4743 | 4530527 | 25300022.2704 | 32487855.056 | 9771850.4743 | 22716004.5817 | 3.3246
IHWAP - Single-Family | 1228241.6986 |  | 1261611.1544 | 2027897.3271 | 3886028.8188 | 1228241.6986 | 3289508.4816 | -2061266.783 | 0.37338
IHWAP - Multi-Family | 110561.5044 |  | 227206.6145 | 386763.87 | 773527.74 | 110561.5044 | 613970.4845 | -503408.98 | 0.18008
Contractor Channel Single-Family | 1111309.3498 |  | 1032150.7723 | 1756985.06 | 1756985.06 | 1111309.3498 | 2789135.8323 | -1677826.4825 | 0.39844
Energy Savings Kit - Liheap Single Family | 796225.7949 |  | 40960.8963 | 71099.14 | 71099.14 | 796225.7949 | 112060.0363 | 684165.7586 | 7.1054
Contractor Channel Multi-Family | 2947322.5489 |  | 1845017.5507 | 3140692.58 | 3140692.58 | 2947322.5489 | 4985710.1307 | -2038387.5818 | 0.59115
Energy Savings Kit - Liheap Multi-Family | 289885.3533 |  | 14493.4587 | 24671.58 | 24671.58 | 289885.3533 | 39165.0387 | 250720.3147 | 7.4016
Public Housing Energy Savings | 119056.1095 |  | 133927.9709 | 227979.72 | 227979.72 | 119056.1095 | 361907.6909 | -242851.5815 | 0.32897
Affordable Housing New Construction | 367513.4177 |  | 113924.4722 | 193928.64 | 193928.64 | 367513.4177 | 307853.1122 | 59660.3056 | 1.1938
Income Qualified Total | 6970115.7771 | 0 | 4669292.89 | 7830017.9171 | 10074913.2788 | 6970115.7771 | 12499310.8071 | -5529195.03 | 0.55764
Market Transformation | 0 |  | 1034200.5557 | 0 | 0 | 0 | 1034200.5557 | -1034200.5557 | 0
Market Transformation Total | 0 | 0 | 1034200.5557 | 0 | 0 | 0 | 1034200.5557 | -1034200.5557 | 0
Other Portfolio Costs |  |  | 5343845.3079 |  |  |  | 5343845.3079 | -5343845.3079
Portfolio Total | 76453811.5405 | 0 | 22696034.2779 | 20624544.1771 | 58501722.1437 | 76453811.5405 | 43320578.4551 | 33133233.0854 | 1.7648
Portfolio Total, without Income Qualified (IQ) | 69483695.7634 | 0 | 18026741.3879 | 12794526.26 | 48426808.8649 | 69483695.7634 | 30821267.6479 | 38662428.1155 | 2.2544

## 2020 PACT Plan 4
Program Administrator Cost Test (PACT) Results for Nicor Gas, 2020 Programs (WACC Discount Rate, Plan 4 Avoided Costs)
Program | Benefits |  | Costs |  |  | Program Administrator Cost Test (PACT)
| Avoided Gas Savings | Other Benefits | Non-Incentive Costs | Incentive Costs | Incremental Costs (Net) | PACT Benefits | PACT Costs | PACT Test Net Benefits | PACT Test
(a) | (b) | (c) | (d) | (e) | (f) | (g) = | (h) = | (i) = | (k) =
[6 empty] | (b) | (d+e) | (g-h) | (g/h)
Home Energy Efficiency Rebate | 11109587.2296 |  | 2220995.65 | 3637793.61 | 16316029.7286 | 11109587.2296 | 5858789.26 | 5250797.9696 | 1.8962
Home Energy Savings | 1411904.7386 |  | 1374850.68 | 982220.65 | 1720983.1527 | 1411904.7386 | 2357071.33 | -945166.5914 | 0.59901
Multi-Family | 2744775.3032 |  | 1246100.26 | 926843 | 985932.6879 | 2744775.3032 | 2172943.26 | 571832.0432 | 1.2632
Energy Saving Kits | 5489748.1636 |  | 660119.84 | 1286722 | 1286722 | 5489748.1636 | 1946841.84 | 3542906.3236 | 2.8198
Elementary Energy Education | 369779.767 |  | 208366.01 | 143610 | 216451.0104 | 369779.767 | 351976.01 | 17803.757 | 1.0506
Residential New Construction | 856677.3724 |  | 347249.86 | 329450 | 1643308.0149 | 856677.3724 | 676699.86 | 179977.5124 | 1.266
Behavioral Energy Savings | 1759624.7065 |  | 349689.75 | 957360 | 957360 | 1759624.7065 | 1307049.75 | 452574.9565 | 1.3463
Residential Total | 23742097.281 | 0 | 6407372.05 | 8263999.26 | 23126786.5944 | 23742097.281 | 14671371.31 | 9070725.971 | 1.6183
BEER | 3698896.5287 |  | 1675296.65 | 1037758 | 1340667.6369 | 3698896.5287 | 2713054.65 | 985841.8787 | 1.3634
Business and Public Sector Custom | 10165235.3127 |  | 1737335.52 | 1457955 | 20033117.3995 | 10165235.3127 | 3195290.52 | 6969944.7927 | 3.1813
Strategic Energy Management | 3520464.3781 |  | 261464.94 | 716451 | 916725.02 | 3520464.3781 | 977915.94 | 2542548.4381 | 3.6
Retro-Commissioning (Joint and Stand Alone) | 753042.0548 |  | 310045.2 | 311312 | 457044.78 | 753042.0548 | 621357.2 | 131684.8548 | 1.2119
Coordinated Non-Residential New Construction | 1225063.2415 |  | 224288.84 | 428126 | 1665395.5164 | 1225063.2415 | 652414.84 | 572648.4015 | 1.8777
Small Business | 1576884.6267 |  | 894900.89 | 518625 | 815323.9177 | 1576884.6267 | 1413525.89 | 163358.7367 | 1.1156
Commercial Food Service (CFS) Midstream Pilot | 145361.2479 |  | 137991.4343 | 60300 | 71748 | 145361.2479 | 198291.4343 | -52930.1864 | 0.73307
Business and Public Sector Total | 21084947.3905 | 0 | 5241323.4743 | 4530527 | 25300022.2704 | 21084947.3905 | 9771850.4743 | 11313096.9162 | 2.1577
IHWAP - Single-Family | 780371.9336 |  | 1261611.1544 | 2027897.3271 | 3886028.8188 | 780371.9336 | 3289508.4816 | -2509136.5479 | 0.23723
IHWAP - Multi-Family | 70030.6236 |  | 227206.6145 | 386763.87 | 773527.74 | 70030.6236 | 613970.4845 | -543939.8609 | 0.11406
Contractor Channel Single-Family | 706199.3097 |  | 1032150.7723 | 1756985.06 | 1756985.06 | 706199.3097 | 2789135.8323 | -2082936.5226 | 0.2532
Energy Savings Kit - Liheap Single Family | 507076.2757 |  | 40960.8963 | 71099.14 | 71099.14 | 507076.2757 | 112060.0363 | 395016.2394 | 4.525
Contractor Channel Multi-Family | 1870303.0182 |  | 1845017.5507 | 3140692.58 | 3140692.58 | 1870303.0182 | 4985710.1307 | -3115407.1126 | 0.37513
Energy Savings Kit - Liheap Multi-Family | 184848.4082 |  | 14493.4587 | 24671.58 | 24671.58 | 184848.4082 | 39165.0387 | 145683.3696 | 4.7197
Public Housing Energy Savings | 75600.2455 |  | 133927.9709 | 227979.72 | 227979.72 | 75600.2455 | 361907.6909 | -286307.4454 | 0.20889
Affordable Housing New Construction | 233317.3396 |  | 113924.4722 | 193928.64 | 193928.64 | 233317.3396 | 307853.1122 | -74535.7725 | 0.75789
Income Qualified Total | 4427747.1541 | 0 | 4669292.89 | 7830017.9171 | 10074913.2788 | 4427747.1541 | 12499310.8071 | -8071563.653 | 0.35424
Market Transformation | 0 |  | 1034200.5557 | 0 | 0 | 0 | 1034200.5557 | -1034200.5557 | 0
Market Transformation Total | 0 | 0 | 1034200.5557 | 0 | 0 | 0 | 1034200.5557 | -1034200.5557 | 0
Other Portfolio Costs |  |  | 5343845.3079 |  |  |  | 5343845.3079 | -5343845.3079
Portfolio Total | 49254791.8256 | 0 | 22696034.2779 | 20624544.1771 | 58501722.1437 | 49254791.8256 | 43320578.4551 | 5934213.3705 | 1.137
Portfolio Total, without Income Qualified (IQ) | 44827044.6715 | 0 | 18026741.3879 | 12794526.26 | 48426808.8649 | 44827044.6715 | 30821267.6479 | 14005777.0235 | 1.4544