## Summary After Guidehouse Adj.
Top Measures Driving Adjustable Goal Changes
|  |  |  | PGL |  | NSG
TRM Measure Code | Measure Name | Explanation | Impact on Savings | 2022 Energy Savings Adjustment (Therm) | 2022 % of Total Savings Adjustment | 2022 Energy Savings Adjustment (Therm) | 2022 % of Total Savings Adjustment
5.4.1 | Domestic Hot Water Pipe Insulation | Update to formula, removing the different circumference for pre and post insulation, and calculating effective length. New default values for uninsulated pipe. New ISR for Virtual Assessment / self install. | Increase | 96543.5884 | 54.79% | 13266.0144 | 37.62%
5.3.16 | Advanced Thermostats | Updated to 100% heating ISR and slight increase in the Heating Energy Reduction factors. | Increase | 40904.2984 | 23.21% | 16813.5917 | 47.68%
5.4.5 | Low Flow Faucet Showerheads | Update to supply water temperature assumption. | Increase | 19560.8741 | 11.1% | 1858.9231 | 5.271%
5.4.4 | Low Flow Faucet Aerators | Update to supply water temperature assumption. | Increase | 10489.4983 | 5.953% | 880.638 | 2.497%
5.3.2 | Boiler Pipe Insulation | Update to formula, removing the different circumference for pre and post insulation, and calculating effective length. New default values for uninsulated pipe. | Increase | 4183.0173 | 2.374% | 393.9183 | 1.117%
5.4.9 | Shower Timer | Update to supply water temperature assumption. | Increase | 3476.8916 | 1.973% | 417.7459 | 1.185%
4.3.12 | Tank Insulation | Updates to Thermal Regain Factor assumptions including allowing custom determination, assumptions for annual use and defaults for location not specified. | Increase | 1567.3516 | 0.8895% | 809.6944 | 2.296%
4.3.1 | Water Heater | Update to supply water temperature assumption. | Increase | 698.9096 | 0.3967% | 178.8858 | 0.5073%
4.2.11 | High Efficiency Pre-Rinse Spray Valve | Update to supply water temperature assumption. | Increase | 415.2516 | 0.2357% | 191.7074 | 0.5436%
4.3.7 | Multifamily Central Domestic Hot Water Plants | Update to supply water temperature assumption. | Increase | 241.6312 | 0.1371% | 0 | 0%
5.4.2 | Gas Water Heater | Update to supply water temperature assumption. | Increase | 185.806 | 0.1055% | 97.0966 | 0.2753%
4.2.7 | ENERGY STAR Fryer | Added Preheat Energy to Electric & Gas Savings algorithms, updated idle energy rate for baseline electric fryers. | Increase | 102.27 | 0.05804% | 43.83 | 0.1243%
4.3.2 | Low Flow Faucet Aerators | Update to supply water temperature assumption. | Increase | 44.5198 | 0.02527% | 19.5355 | 0.0554%
4.3.3 | Low Flow Faucet Showerheads | Update to supply water temperature assumption. | Increase | 32.4011 | 0.01839% | 17.5506 | 0.04977%
4.4.5 | Condensing Unit Heaters | Updated methodology to be algorithmic instead of deemed. | Decrease | -99.9146 | -0.05671% | 0 | 0%
4.4.48 | Small Commercial Thermostats | Update to eligibility requirements – increase of capacity cap to 10 tons. Additional variable to account for when existing thermostat is programmable. Update to Fan Energy factor to make consistent with Commercial savings. | Decrease/Increase | -2148.3744 | -1.219% | 275.3867 | 0.7809%
Notes
Net-to-Gross values were updated for both utilities, as per Guidehouse review. These NTG updates were applied to the originally planned goals.
The table above lists the top measures with the largest net impact on the goals. There are other measures not listed above with smaller impacts on the goals. This means that the sum of the above adjustments does not equate to the overall total adjustment in savings goals.