## Overview
The tab, Nonresidential Measures, is an amalgam from four tables in the Access database AIB_Tables.mdb provided by GDS on 2/13/09
The following tables were copied from the DB and moved into a single file:
1 | dbo_refrigMeasuresCodes
2 | dbo_lightMeasureCodes
3 | dbo_hvacMeasureCodes
4 | dbo_MotorMeasureCodes
On 6/17/09, ComEd information as provided by Damon Clark of Summit Blue was added to the nonresidential measures tab. Additionally, all residential information was added to the Residential Measures tab.
Note, though that the names in ComEd are not identical to these. The mapping of the names are shown below. Not all files have all the data.
Map values | Data in Spreadsheet Name
1 | IOU DB |  | HVAC File |  | Icemakers File |  | Lighting File |  | Motors File |  | Refrigeration File
2 | Measure Type | 2 | MEASURE_TYPE | 2 | MEASURE_TYPE | 2 | MEASURE_TYPE | 2 | MEASURE_TYPE | 2 | MEASURE_TYPE
3 | MeasureID
4 | MOrder
5 | Measure Code |  |  |  |  | 5 | MSR_EQUIPMENT_TYPE
6 | Description | 6 | MSR_SIZE_CATEGORY | 6 | MSR_SIZE | 6 | MSR_NAME | 6 | MSR_NAME | 6 | MSR_NAME
7 | Unit |  |  |  |  | 7 | MSR_UNIT_TYPE
8 | Facility | 8 | BUS_TYPE_SUB | 8 | BUS_TYPE_SUB | 8 | BUS_TYPE_SUB | 8 | BUS_TYPE_SUB | 8 | BUS_TYPE_SUB
9 | Efficiency Type | 9 | MSR_QUAL_EFFICIENCY |  |  | 9 | MSR_REPORTING_TITLE | 9 | MSR_MOTOR_QUAL_EFFICIENCY
10 | Unit Incentive |  |  | 10 | MSR_INCENTIVE_PER_UNIT | 10 | MSR_INCENTIVE_PER_UNIT | 10 | MSR_INCENTIVE_PER_UNIT | 10 | MSR_INCENTIVE_PER_UNIT
11 | Unit KW Savings | 11 | MSR_SAVINGS_COIN_kWh | 11 | MSR_SAVINGS_COIN_kWh | 11 | MSR_SAVINGS_COIN_kWh | 11 | MSR_SAVINGS_COIN_kWh | 11 | MSR_SAVINGS_COIN_kWh
12 | Unit KWH Savings | 12 | MSR_SAVINGS_kWh | 12 | MSR_SAVINGS_kWh | 12 | MSR_SAVINGS_kWh | 12 | MSR_SAVINGS_kWh | 12 | MSR_SAVINGS_kWh
13 | NTGR |  |  | 13 | MSR_NTG | 13 | MSR_NTG | 13 | MSR_NTG | 13 | MSR_NTG
14 | Unit Incremental Cost |  |  | 14 | MSR_IMC | 14 | MSR_IMC | 14 | MSR_IMC | 14 | MSR_IMC
15 | Unit Useful Life |  |  | 15 | MSR_EUL | 15 | MSR_EUL | 15 | MSR_EUL | 15 | MSR_EUL
16 | Program Year | 16 | PROGRAM_YEAR | 16 | PROGRAM_YEAR | 16 | PROGRAM_YEAR | 16 | PROGRAM_YEAR | 16 | PROGRAM_YEAR
17 | Type | [6 empty] | 17 | MSR_MOTOR_STATUS
18 | Value
|  |  | MSR_EQUIPMENT_TITLE |  | MSR_kWh_QUAL_RATIO |  |  |  | MSR_REPORTING_TITLE
|  |  | MSR_EQUIPMENT_TYPE | [5 empty] | MSR_HP_SIZE
MSR_RPM

## Nonresidential Measures
See overview tab for an explanation of where the data in this spreadsheet came from | [20 empty] | Compare TRM with unit incentive and incremental cost and update where possible. No specific check otherwise for these two variables.
This information is current as of 6/17/09 | [20 empty] | Compare TRM with kW, kWh savings and Useful Life. Change value to 1 when checked and value is OK. If value not as found in TRM, change in the updated column, and place a 2 in the Check column. If needs to be changed, but not sure what to change it to, put a 3 in the Check column.
NP | =Data not provided in original file
NA | =Data not applicable for this record
ND | =Analysis not done (on ComEd data)
201
ID | IOU DB | Measure Type | MeasureID | MOrder | Measure Code | Description | Unit | Facility | Efficiency Type | Unit Incentive | Unit KW Savings | Unit KWH Savings | NTGR | Unit Incremental Cost | Unit Useful Life | Program Year | Type | Value | Default Watts Removed | Default Watts Installed | Updated Unit Incentive | Updated Unit Incremental Cost | Updated Unit kW Savings | Updated Unit kWh Savings | Updated Unit Useful Life | Check on kW Savings | Check on kWh Saving | Check on Useful Life | Active Measure as of 3/30/09 (1=yes, 0=no)
1 | Ameren | HVAC | 1 | 2 | BPC1 | <65,000 Btuh Minimum SEER 14 | NP | School/College | NP | 15 | 0.37191 | 749.31 | NP | NA | 15 | NP | NA | NA | NA | NA | 15 | NA | 0.37191 | 749.31 | 15 | 1 | 1 | 1 | 1
2 | Ameren | HVAC | 17 | 2 | BPC1 | <65,000 Btuh Minimum SEER 14 | NP | Grocery | NP | 15 | 0.35884 | 942.58 | NP | NA | 15 | NP | NA | NA | NA | NA | 15 | NA | 0.35884 | 942.58 | 15 | 1 | 1 | 1 | 1
3 | Ameren | HVAC | 18 | 2 | BPC1 | <65,000 Btuh Minimum SEER 14 | NP | Hotel/Motel | NP | 15 | 0.32121 | 1449.9 | NP | NA | 15 | NP | NA | NA | NA | NA | 15 | NA | 0.32121 | 1449.9 | 15 | 1 | 1 | 1 | 1
4 | Ameren | HVAC | 19 | 2 | BPC1 | <65,000 Btuh Minimum SEER 14 | NP | Manufacturing/Industrial | NP | 15 | 0.36222 | 787.24 | NP | NA | 15 | NP | NA | NA | NA | NA | 15 | NA | 0.36222 | 787.24 | 15 | 1 | 1 | 1 | 1
5 | Ameren | HVAC | 20 | 2 | BPC1 | <65,000 Btuh Minimum SEER 14 | NP | Medical | NP | 15 | 0.27797 | 1236.81 | NP | NA | 15 | NP | NA | NA | NA | NA | 15 | NA | 0.27797 | 1236.81 | 15 | 1 | 1 | 1 | 1
6 | Ameren | HVAC | 21 | 2 | BPC1 | <65,000 Btuh Minimum SEER 14 | NP | Office | NP | 15 | 0.3083 | 766.14 | NP | NA | 15 | NP | NA | NA | NA | NA | 15 | NA | 0.3083 | 766.14 | 15 | 1 | 1 | 1 | 1
7 | Ameren | HVAC | 22 | 2 | BPC1 | <65,000 Btuh Minimum SEER 14 | NP | Other | NP | 15 | 0.33928 | 911.34 | NP | NA | 15 | NP | NA | NA | NA | NA | 15 | NA | 0.33928 | 911.34 | 15 | 1 | 1 | 1 | 1
8 | Ameren | HVAC | 23 | 2 | BPC1 | <65,000 Btuh Minimum SEER 14 | NP | Restaurant | NP | 15 | 0.42035 | 1031.19 | NP | NA | 15 | NP | NA | NA | NA | NA | 15 | NA | 0.42035 | 1031.19 | 15 | 1 | 1 | 1 | 1
9 | Ameren | HVAC | 24 | 2 | BPC1 | <65,000 Btuh Minimum SEER 14 | NP | Retail/Service | NP | 15 | 0.37191 | 749.31 | NP | NA | 15 | NP | NA | NA | NA | NA | 15 | NA | 0.37191 | 749.31 | 15 | 1 | 1 | 1 | 1
10 | Ameren | HVAC | 25 | 2 | BPC1 | <65,000 Btuh Minimum SEER 14 | NP | Warehouse | NP | 15 | 0.26084 | 489.56 | NP | NA | 15 | NP | NA | NA | NA | NA | 15 | NA | 0.26084 | 489.56 | 15 | 1 | 1 | 1 | 1
11 | Ameren | HVAC | 91 | 10 | BPC10 | Tier 1-Scroll/Helical Rotary <150 tons | NP | Grocery | NP | 20 | 0.13045 | 161.07 | NP | NA | 20 | NP | NA | NA | NA | NA | 20 | NA | 0.13045 | 161.07 | 20 | 1 | 1 | 1 | 0
12 | Ameren | HVAC | 92 | 10 | BPC10 | Tier 1-Scroll/Helical Rotary <150 tons | NP | Hotel/Motel | NP | 20 | 0.11772 | 289.5 | NP | NA | 20 | NP | NA | NA | NA | NA | 20 | NA | 0.11772 | 289.5 | 20 | 1 | 1 | 1 | 0
13 | Ameren | HVAC | 93 | 10 | BPC10 | Tier 1-Scroll/Helical Rotary <150 tons | NP | Manufacturing/Industrial | NP | 20 | 0.13309 | 155.82 | NP | NA | 20 | NP | NA | NA | NA | NA | 20 | NA | 0.13309 | 155.82 | 20 | 1 | 1 | 1 | 0
14 | Ameren | HVAC | 94 | 10 | BPC10 | Tier 1-Scroll/Helical Rotary <150 tons | NP | Medical | NP | 20 | 0.12483 | 220.44 | NP | NA | 20 | NP | NA | NA | NA | NA | 20 | NA | 0.12483 | 220.44 | 20 | 1 | 1 | 1 | 0
15 | Ameren | HVAC | 95 | 10 | BPC10 | Tier 1-Scroll/Helical Rotary <150 tons | NP | Office | NP | 20 | 0.12735 | 178.0631 | NP | NA | 20 | NP | NA | NA | NA | NA | 20 | NA | 0.12735 | 178.0631 | 20 | 1 | 1 | 1 | 0
16 | Ameren | HVAC | 96 | 10 | BPC10 | Tier 1-Scroll/Helical Rotary <150 tons | NP | Other | NP | 20 | 0.12722 | 187.06 | NP | NA | 20 | NP | NA | NA | NA | NA | 20 | NA | 0.12722 | 187.06 | 20 | 1 | 1 | 1 | 0
17 | Ameren | HVAC | 97 | 10 | BPC10 | Tier 1-Scroll/Helical Rotary <150 tons | NP | Restaurant | NP | 20 | NP | NP | NP | NA | 20 | NP | NA | NA | NA | NA | 20 | NA | NP | NP | 20 | 1 | 1 | 1 | 0
18 | Ameren | HVAC | 98 | 10 | BPC10 | Tier 1-Scroll/Helical Rotary <150 tons | NP | Retail/Service | NP | 20 | 0.13045 | 161.07 | NP | NA | 20 | NP | NA | NA | NA | NA | 20 | NA | 0.13045 | 161.07 | 20 | 1 | 1 | 1 | 0
19 | Ameren | HVAC | 99 | 10 | BPC10 | Tier 1-Scroll/Helical Rotary <150 tons | NP | Warehouse | NP | 20 | NP | NP | NP | NA | 20 | NP | NA | NA | NA | NA | 20 | NA | NP | NP | 20 | 1 | 1 | 1 | 0
20 | Ameren | HVAC | 100 | 10 | BPC10 | Tier 1-Scroll/Helical Rotary 150 to 300 tons | NP | School/College | NP | 20 | 0.11837 | 134.06 | NP | NA | 20 | NP | NA | NA | NA | NA | 20 | NA | 0.11837 | 134.06 | 20 | 1 | 1 | 1 | 0
21 | Ameren | HVAC | 101 | 10 | BPC10 | Tier 1-Scroll/Helical Rotary 150 to 300 tons | NP | Grocery | NP | 20 | 0.12189 | 150.5 | NP | NA | 20 | NP | NA | NA | NA | NA | 20 | NA | 0.12189 | 150.5 | 20 | 1 | 1 | 1 | 0
22 | Ameren | HVAC | 102 | 10 | BPC10 | Tier 1-Scroll/Helical Rotary 150 to 300 tons | NP | Hotel/Motel | NP | 20 | 0.11 | 270.51 | NP | NA | 20 | NP | NA | NA | NA | NA | 20 | NA | 0.11 | 270.51 | 20 | 1 | 1 | 1 | 0
23 | Ameren | HVAC | 103 | 10 | BPC10 | Tier 1-Scroll/Helical Rotary 150 to 300 tons | NP | Manufacturing/Industrial | NP | 20 | 0.12436 | 145.6 | NP | NA | 20 | NP | NA | NA | NA | NA | 20 | NA | 0.12436 | 145.6 | 20 | 1 | 1 | 1 | 0
24 | Ameren | HVAC | 104 | 10 | BPC10 | Tier 1-Scroll/Helical Rotary 150 to 300 tons | NP | Medical | NP | 20 | 0.11665 | 205.98 | NP | NA | 20 | NP | NA | NA | NA | NA | 20 | NA | 0.11665 | 205.98 | 20 | 1 | 1 | 1 | 0
25 | Ameren | HVAC | 105 | 10 | BPC10 | Tier 1-Scroll/Helical Rotary 150 to 300 tons | NP | Office | NP | 20 | 0.119 | 166.39 | NP | NA | 20 | NP | NA | NA | NA | NA | 20 | NA | 0.119 | 166.39 | 20 | 1 | 1 | 1 | 0
26 | Ameren | HVAC | 106 | 10 | BPC10 | Tier 1-Scroll/Helical Rotary 150 to 300 tons | NP | Other | NP | 20 | 0.11888 | 174.79 | NP | NA | 20 | NP | NA | NA | NA | NA | 20 | NA | 0.11888 | 174.79 | 20 | 1 | 1 | 1 | 0
27 | Ameren | HVAC | 107 | 10 | BPC10 | Tier 1-Scroll/Helical Rotary 150 to 300 tons | NP | Restaurant | NP | 20 | NP | NP | NP | NA | 20 | NP | NA | NA | NA | NA | 20 | NA | NP | NP | 20 | 1 | 1 | 1 | 0
28 | Ameren | HVAC | 108 | 10 | BPC10 | Tier 1-Scroll/Helical Rotary 150 to 300 tons | NP | Retail/Service | NP | 20 | 0.12189 | 150.5 | NP | NA | 20 | NP | NA | NA | NA | NA | 20 | NA | 0.12189 | 150.5 | 20 | 1 | 1 | 1 | 0
29 | Ameren | HVAC | 109 | 10 | BPC10 | Tier 1-Scroll/Helical Rotary 150 to 300 tons | NP | Warehouse | NP | 20 | NP | NP | NP | NA | 20 | NP | NA | NA | NA | NA | 20 | NA | NP | NP | 20 | 1 | 1 | 1 | 0
30 | Ameren | HVAC | 111 | 10 | BPC10 | Tier 1-Scroll/Helical Rotary >300 tons | NP | Grocery | NP | 20 | 0.10479 | 129.38 | NP | NA | 20 | NP | NA | NA | NA | NA | 20 | NA | 0.10906 | 134.66 | 20 | 2 | 2 | 1 | 0
31 | Ameren | HVAC | 112 | 10 | BPC10 | Tier 1-Scroll/Helical Rotary >300 tons | NP | Hotel/Motel | NP | 20 | 0.09456 | 232.55 | NP | NA | 20 | NP | NA | NA | NA | NA | 20 | NA | 0.09842 | 242.04 | 20 | 2 | 2 | 1 | 0
32 | Ameren | HVAC | 113 | 10 | BPC10 | Tier 1-Scroll/Helical Rotary >300 tons | NP | Manufacturing/Industrial | NP | 20 | 0.10691 | 125.17 | NP | NA | 20 | NP | NA | NA | NA | NA | 20 | NA | 0.11127 | 130.27 | 20 | 2 | 2 | 1 | 0
33 | Ameren | HVAC | 114 | 10 | BPC10 | Tier 1-Scroll/Helical Rotary >300 tons | NP | Medical | NP | 20 | 0.10027 | 177.07 | NP | NA | 20 | NP | NA | NA | NA | NA | 20 | NA | 0.10437 | 184.3 | 20 | 2 | 2 | 1 | 0
34 | Ameren | HVAC | 115 | 10 | BPC10 | Tier 1-Scroll/Helical Rotary >300 tons | NP | Office | NP | 20 | 0.1023 | 143.03 | NP | NA | 20 | NP | NA | NA | NA | NA | 20 | NA | 0.10647 | 148.87 | 20 | 2 | 2 | 1 | 0
35 | Ameren | HVAC | 116 | 10 | BPC10 | Tier 1-Scroll/Helical Rotary >300 tons | NP | Other | NP | 20 | 0.10219 | 150.26 | NP | NA | 20 | NP | NA | NA | NA | NA | 20 | NA | 0.10637 | 156.39 | 20 | 2 | 2 | 1 | 0
36 | Ameren | HVAC | 117 | 10 | BPC10 | Tier 1-Scroll/Helical Rotary >300 tons | NP | Restaurant | NP | 20 | NP | NP | NP | NA | 20 | NP | NA | NA | NA | NA | 20 | NA | NP | NP | 20 | 1 | 1 | 1 | 0
37 | Ameren | HVAC | 118 | 10 | BPC10 | Tier 1-Scroll/Helical Rotary >300 tons | NP | Retail/Service | NP | 20 | 0.10479 | 129.38 | NP | NA | 20 | NP | NA | NA | NA | NA | 20 | NA | 0.10906 | 134.66 | 20 | 2 | 2 | 1 | 0
38 | Ameren | HVAC | 119 | 10 | BPC10 | Tier 1-Scroll/Helical Rotary >300 tons | NP | Warehouse | NP | 20 | NP | NP | NP | NA | 20 | NP | NA | NA | NA | NA | 20 | NA | NP | NP | 20 | 1 | 1 | 1 | 0
39 | Ameren | HVAC | 120 | 10 | BPC10 | Tier 1-Scroll/Helical Rotary >300 tons | NP | School/College | NP | 20 | 0.10176 | 115.25 | NP | NA | 20 | NP | NA | NA | NA | NA | 20 | NA | 0.10591 | 119.95 | 20 | 2 | 2 | 1 | 0
40 | Ameren | HVAC | 121 | 10 | BPC10 | Tier 1-Centrifugal <150 tons | NP | Grocery | NP | 20 | 0.12831 | 158.43 | NP | NA | 20 | NP | NA | NA | NA | NA | 20 | NA | 0.12831 | 158.43 | 20 | 1 | 1 | 1 | 0
41 | Ameren | HVAC | 122 | 10 | BPC10 | Tier 1-Centrifugal <150 tons | NP | Hotel/Motel | NP | 20 | 0.11579 | 284.75 | NP | NA | 20 | NP | NA | NA | NA | NA | 20 | NA | 0.11579 | 284.75 | 20 | 1 | 1 | 1 | 0
42 | Ameren | HVAC | 123 | 10 | BPC10 | Tier 1-Centrifugal <150 tons | NP | Manufacturing/Industrial | NP | 20 | 0.1309 | 153.26 | NP | NA | 20 | NP | NA | NA | NA | NA | 20 | NA | 0.1309 | 153.26 | 20 | 1 | 1 | 1 | 0
43 | Ameren | HVAC | 124 | 10 | BPC10 | Tier 1-Centrifugal <150 tons | NP | Medical | NP | 20 | 0.12278 | 216.82 | NP | NA | 20 | NP | NA | NA | NA | NA | 20 | NA | 0.12278 | 216.82 | 20 | 1 | 1 | 1 | 0
44 | Ameren | HVAC | 125 | 10 | BPC10 | Tier 1-Centrifugal <150 tons | NP | Office | NP | 20 | 0.12526 | 175.14 | NP | NA | 20 | NP | NA | NA | NA | NA | 20 | NA | 0.12526 | 175.14 | 20 | 1 | 1 | 1 | 0
45 | Ameren | HVAC | 126 | 10 | BPC10 | Tier 1-Centrifugal <150 tons | NP | Other | NP | 20 | 0.12514 | 183.99 | NP | NA | 20 | NP | NA | NA | NA | NA | 20 | NA | 0.12514 | 183.99 | 20 | 1 | 1 | 1 | 0
46 | Ameren | HVAC | 127 | 10 | BPC10 | Tier 1-Centrifugal <150 tons | NP | Restaurant | NP | 20 | NP | NP | NP | NA | 20 | NP | NA | NA | NA | NA | 20 | NA | NP | NP | 20 | 1 | 1 | 1 | 0
47 | Ameren | HVAC | 128 | 10 | BPC10 | Tier 1-Centrifugal <150 tons | NP | Retail/Service | NP | 20 | 0.12831 | 158.43 | NP | NA | 20 | NP | NA | NA | NA | NA | 20 | NA | 0.12831 | 158.43 | 20 | 1 | 1 | 1 | 0
48 | Ameren | HVAC | 129 | 10 | BPC10 | Tier 1-Centrifugal <150 tons | NP | Warehouse | NP | 20 | NP | NP | NP | NA | 20 | NP | NA | NA | NA | NA | 20 | NA | NP | NP | 20 | 1 | 1 | 1 | 0
49 | Ameren | HVAC | 130 | 10 | BPC10 | Tier 1-Centrifugal <150 tons | NP | School/College | NP | 20 | 0.1246 | 141.12 | NP | NA | 20 | NP | NA | NA | NA | NA | 20 | NA | 0.1246 | 141.12 | 20 | 1 | 1 | 1 | 0
50 | Ameren | HVAC | 131 | 10 | BPC10 | Tier 1-Centrifugal 150 to 300 tons | NP | Grocery | NP | 20 | 0.11548 | 142.58 | NP | NA | 20 | NP | NA | NA | NA | NA | 20 | NA | 0.11548 | 142.58 | 20 | 1 | 1 | 1 | 0
51 | Ameren | HVAC | 132 | 10 | BPC10 | Tier 1-Centrifugal 150 to 300 tons | NP | Hotel/Motel | NP | 20 | 0.10421 | 256.28 | NP | NA | 20 | NP | NA | NA | NA | NA | 20 | NA | 0.10421 | 256.28 | 20 | 1 | 1 | 1 | 0
52 | Ameren | HVAC | 133 | 10 | BPC10 | Tier 1-Centrifugal 150 to 300 tons | NP | Manufacturing/Industrial | NP | 20 | 0.11781 | 137.94 | NP | NA | 20 | NP | NA | NA | NA | NA | 20 | NA | 0.11781 | 137.94 | 20 | 1 | 1 | 1 | 0
53 | Ameren | HVAC | 134 | 10 | BPC10 | Tier 1-Centrifugal 150 to 300 tons | NP | Medical | NP | 20 | 0.11051 | 195.14 | NP | NA | 20 | NP | NA | NA | NA | NA | 20 | NA | 0.11051 | 195.14 | 20 | 1 | 1 | 1 | 0
54 | Ameren | HVAC | 135 | 10 | BPC10 | Tier 1-Centrifugal 150 to 300 tons | NP | Office | NP | 20 | 0.11273 | 157.63 | NP | NA | 20 | NP | NA | NA | NA | NA | 20 | NA | 0.11273 | 157.63 | 20 | 1 | 1 | 1 | 0
55 | Ameren | HVAC | 136 | 10 | BPC10 | Tier 1-Centrifugal 150 to 300 tons | NP | Other | NP | 20 | 0.11262 | 165.59 | NP | NA | 20 | NP | NA | NA | NA | NA | 20 | NA | 0.11262 | 165.59 | 20 | 1 | 1 | 1 | 0
56 | Ameren | HVAC | 137 | 10 | BPC10 | Tier 1-Centrifugal 150 to 300 tons | NP | Restaurant | NP | 20 | NP | NP | NP | NA | 20 | NP | NA | NA | NA | NA | 20 | NA | NP | NP | 20 | 1 | 1 | 1 | 0
57 | Ameren | HVAC | 138 | 10 | BPC10 | Tier 1-Centrifugal 150 to 300 tons | NP | Retail/Service | NP | 20 | 0.11548 | 142.58 | NP | NA | 20 | NP | NA | NA | NA | NA | 20 | NA | 0.11548 | 142.58 | 20 | 1 | 1 | 1 | 0
58 | Ameren | HVAC | 139 | 10 | BPC10 | Tier 1-Centrifugal 150 to 300 tons | NP | Warehouse | NP | 20 | NP | NP | NP | NA | 20 | NP | NA | NA | NA | NA | 20 | NA | NP | NP | 20 | 1 | 1 | 1 | 0
59 | Ameren | HVAC | 140 | 10 | BPC10 | Tier 1-Centrifugal 150 to 300 tons | NP | School/College | NP | 20 | 0.11214 | 127.01 | NP | NA | 20 | NP | NA | NA | NA | NA | 20 | NA | 0.11214 | 127.01 | 20 | 1 | 1 | 1 | 0
60 | Ameren | HVAC | 142 | 10 | BPC10 | Tier 1-Centrifugal >300 tons | NP | Grocery | NP | 20 | 0.10479 | 129.38 | NP | NA | 20 | NP | NA | NA | NA | NA | 20 | NA | 0.10479 | 129.38 | 20 | 1 | 1 | 1 | 0
61 | Ameren | HVAC | 143 | 10 | BPC10 | Tier 1-Centrifugal >300 tons | NP | Hotel/Motel | NP | 20 | 0.09456 | 232.55 | NP | NA | 20 | NP | NA | NA | NA | NA | 20 | NA | 0.09456 | 232.55 | 20 | 1 | 1 | 1 | 0
62 | Ameren | HVAC | 144 | 10 | BPC10 | Tier 1-Centrifugal >300 tons | NP | Manufacturing/Industrial | NP | 20 | 0.10691 | 125.17 | NP | NA | 20 | NP | NA | NA | NA | NA | 20 | NA | 0.10691 | 125.17 | 20 | 1 | 1 | 1 | 0
63 | Ameren | HVAC | 145 | 10 | BPC10 | Tier 1-Centrifugal >300 tons | NP | Medical | NP | 20 | 0.10027 | 177.07 | NP | NA | 20 | NP | NA | NA | NA | NA | 20 | NA | 0.10027 | 177.07 | 20 | 1 | 1 | 1 | 0
64 | Ameren | HVAC | 146 | 10 | BPC10 | Tier 1-Centrifugal >300 tons | NP | Office | NP | 20 | 0.1023 | 143.03 | NP | NA | 20 | NP | NA | NA | NA | NA | 20 | NA | 0.1023 | 143.03 | 20 | 1 | 1 | 1 | 0
65 | Ameren | HVAC | 147 | 10 | BPC10 | Tier 1-Centrifugal >300 tons | NP | Other | NP | 20 | 0.10219 | 150.26 | NP | NA | 20 | NP | NA | NA | NA | NA | 20 | NA | 0.10219 | 150.26 | 20 | 1 | 1 | 1 | 0
66 | Ameren | HVAC | 148 | 10 | BPC10 | Tier 1-Centrifugal >300 tons | NP | Restaurant | NP | 20 | NP | NP | NP | NA | 20 | NP | NA | NA | NA | NA | 20 | NA | NP | NP | 20 | 1 | 1 | 1 | 0
67 | Ameren | HVAC | 149 | 10 | BPC10 | Tier 1-Centrifugal >300 tons | NP | Retail/Service | NP | 20 | 0.10479 | 129.38 | NP | NA | 20 | NP | NA | NA | NA | NA | 20 | NA | 0.10479 | 129.38 | 20 | 1 | 1 | 1 | 0
68 | Ameren | HVAC | 150 | 10 | BPC10 | Tier 1-Centrifugal >300 tons | NP | Warehouse | NP | 20 | NP | NP | NP | NA | 20 | NP | NA | NA | NA | NA | 20 | NA | NP | NP | 20 | 1 | 1 | 1 | 0
69 | Ameren | HVAC | 151 | 10 | BPC10 | Tier 1-Centrifugal >300 tons | NP | School/College | NP | 20 | 0.10176 | 115.25 | NP | NA | 20 | NP | NA | NA | NA | NA | 20 | NA | 0.10176 | 115.25 | 20 | 1 | 1 | 1 | 0
70 | Ameren | HVAC | 152 | 10 | BPC10 | Tier 1-Reciprocating All sizes | NP | Grocery | NP | 20 | 0.13473 | 166.35 | NP | NA | 20 | NP | NA | NA | NA | NA | 20 | NA | 0.13473 | 166.35 | 20 | 1 | 1 | 1 | 0
71 | Ameren | HVAC | 153 | 10 | BPC10 | Tier 1-Reciprocating All sizes | NP | Hotel/Motel | NP | 20 | 0.12158 | 298.99 | NP | NA | 20 | NP | NA | NA | NA | NA | 20 | NA | 0.12158 | 298.99 | 20 | 1 | 1 | 1 | 0
72 | Ameren | HVAC | 154 | 10 | BPC10 | Tier 1-Reciprocating All sizes | NP | Manufacturing/Industrial | NP | 20 | 0.13745 | 160.93 | NP | NA | 20 | NP | NA | NA | NA | NA | 20 | NA | 0.13745 | 160.93 | 20 | 1 | 1 | 1 | 0
73 | Ameren | HVAC | 155 | 10 | BPC10 | Tier 1-Reciprocating All sizes | NP | Medical | NP | 20 | 0.12892 | 227.66 | NP | NA | 20 | NP | NA | NA | NA | NA | 20 | NA | 0.12892 | 227.66 | 20 | 1 | 1 | 1 | 0
74 | Ameren | HVAC | 156 | 10 | BPC10 | Tier 1-Reciprocating All sizes | NP | Office | NP | 20 | 0.13152 | 183.9 | NP | NA | 20 | NP | NA | NA | NA | NA | 20 | NA | 0.13152 | 183.9 | 20 | 1 | 1 | 1 | 0
75 | Ameren | HVAC | 157 | 10 | BPC10 | Tier 1-Reciprocating All sizes | NP | Other | NP | 20 | 0.13139 | 193.19 | NP | NA | 20 | NP | NA | NA | NA | NA | 20 | NA | 0.13139 | 193.19 | 20 | 1 | 1 | 1 | 0
76 | Ameren | HVAC | 158 | 10 | BPC10 | Tier 1-Reciprocating All sizes | NP | Restaurant | NP | 20 | NP | NP | NP | NA | 20 | NP | NA | NA | NA | NA | 20 | NA | NP | NP | 20 | 1 | 1 | 1 | 0
77 | Ameren | HVAC | 159 | 10 | BPC10 | Tier 1-Reciprocating All sizes | NP | Retail/Service | NP | 20 | 0.13473 | 166.35 | NP | NA | 20 | NP | NA | NA | NA | NA | 20 | NA | 0.13473 | 166.35 | 20 | 1 | 1 | 1 | 0
78 | Ameren | HVAC | 160 | 10 | BPC10 | Tier 1-Reciprocating All sizes | NP | Warehouse | NP | 20 | NP | NP | NP | NA | 20 | NP | NA | NA | NA | NA | 20 | NA | NP | NP | 20 | 1 | 1 | 1 | 0
79 | Ameren | HVAC | 161 | 10 | BPC10 | Tier 1-Reciprocating All sizes | NP | School/College | NP | 20 | 0.13083 | 148.18 | NP | NA | 20 | NP | NA | NA | NA | NA | 20 | NA | 0.13083 | 148.18 | 20 | 1 | 1 | 1 | 0
80 | Ameren | HVAC | 358 | 10 | BPC10 | Tier 1-Scroll/Helical Rotary <150 tons | NP | School/College | NP | 20 | 0.12668 | 143.47 | NP | NA | 20 | NP | NA | NA | NA | NA | 20 | NA | 0.12668 | 143.47 | 20 | 1 | 1 | 1 | 0
81 | Ameren | HVAC | 162 | 11 | BPC11 | Tier 2-Scroll/Helical Rotary <150 tons | NP | Grocery | NP | 40 | 0.11548 | 142.58 | NP | NA | 20 | NP | NA | NA | NA | NA | 40 | NA | 0.11548 | 142.58 | 20 | 1 | 1 | 1 | 0
82 | Ameren | HVAC | 163 | 11 | BPC11 | Tier 2-Scroll/Helical Rotary <150 tons | NP | Hotel/Motel | NP | 40 | 0.10421 | 256.28 | NP | NA | 20 | NP | NA | NA | NA | NA | 40 | NA | 0.10421 | 256.28 | 20 | 1 | 1 | 1 | 0
83 | Ameren | HVAC | 164 | 11 | BPC11 | Tier 2-Scroll/Helical Rotary <150 tons | NP | Manufacturing/Industrial | NP | 40 | 0.11781 | 137.94 | NP | NA | 20 | NP | NA | NA | NA | NA | 40 | NA | 0.11781 | 137.94 | 20 | 1 | 1 | 1 | 0
84 | Ameren | HVAC | 165 | 11 | BPC11 | Tier 2-Scroll/Helical Rotary <150 tons | NP | Medical | NP | 40 | 0.11051 | 195.14 | NP | NA | 20 | NP | NA | NA | NA | NA | 40 | NA | 0.11051 | 195.14 | 20 | 1 | 1 | 1 | 0
85 | Ameren | HVAC | 166 | 11 | BPC11 | Tier 2-Scroll/Helical Rotary <150 tons | NP | Office | NP | 40 | 0.11273 | 157.63 | NP | NA | 20 | NP | NA | NA | NA | NA | 40 | NA | 0.11273 | 157.63 | 20 | 1 | 1 | 1 | 0
86 | Ameren | HVAC | 167 | 11 | BPC11 | Tier 2-Scroll/Helical Rotary <150 tons | NP | Other | NP | 40 | 0.11262 | 165.59 | NP | NA | 20 | NP | NA | NA | NA | NA | 40 | NA | 0.11262 | 165.59 | 20 | 1 | 1 | 1 | 0
87 | Ameren | HVAC | 168 | 11 | BPC11 | Tier 2-Scroll/Helical Rotary <150 tons | NP | Restaurant | NP | 40 | NP | NP | NP | NA | 20 | NP | NA | NA | NA | NA | 40 | NA | NP | NP | 20 | 1 | 1 | 1 | 0
88 | Ameren | HVAC | 169 | 11 | BPC11 | Tier 2-Scroll/Helical Rotary <150 tons | NP | Retail/Service | NP | 40 | 0.11548 | 142.58 | NP | NA | 20 | NP | NA | NA | NA | NA | 40 | NA | 0.11548 | 142.58 | 20 | 1 | 1 | 1 | 0
89 | Ameren | HVAC | 170 | 11 | BPC11 | Tier 2-Scroll/Helical Rotary <150 tons | NP | Warehouse | NP | 40 | NP | NP | NP | NA | 20 | NP | NA | NA | NA | NA | 40 | NA | NP | NP | 20 | 1 | 1 | 1 | 0
90 | Ameren | HVAC | 171 | 11 | BPC11 | Tier 2-Scroll/Helical Rotary <150 tons | NP | School/College | NP | 40 | 0.11214 | 127.01 | NP | NA | 20 | NP | NA | NA | NA | NA | 40 | NA | 0.11214 | 127.01 | 20 | 1 | 1 | 1 | 0
91 | Ameren | HVAC | 172 | 11 | BPC11 | Tier 2-Scroll/Helical Rotary 150 to 300 tons | NP | Grocery | NP | 40 | 0.10692 | 132.02 | NP | NA | 20 | NP | NA | NA | NA | NA | 40 | NA | 0.10692 | 132.02 | 20 | 1 | 1 | 1 | 0
92 | Ameren | HVAC | 173 | 11 | BPC11 | Tier 2-Scroll/Helical Rotary 150 to 300 tons | NP | Hotel/Motel | NP | 40 | 0.09649 | 237.29 | NP | NA | 20 | NP | NA | NA | NA | NA | 40 | NA | 0.09649 | 237.29 | 20 | 1 | 1 | 1 | 0
93 | Ameren | HVAC | 174 | 11 | BPC11 | Tier 2-Scroll/Helical Rotary 150 to 300 tons | NP | Manufacturing/Industrial | NP | 40 | 0.10909 | 127.72 | NP | NA | 20 | NP | NA | NA | NA | NA | 40 | NA | 0.10909 | 127.72 | 20 | 1 | 1 | 1 | 0
94 | Ameren | HVAC | 175 | 11 | BPC11 | Tier 2-Scroll/Helical Rotary 150 to 300 tons | NP | Medical | NP | 40 | 0.10232 | 180.69 | NP | NA | 20 | NP | NA | NA | NA | NA | 40 | NA | 0.10232 | 180.69 | 20 | 1 | 1 | 1 | 0
95 | Ameren | HVAC | 176 | 11 | BPC11 | Tier 2-Scroll/Helical Rotary 150 to 300 tons | NP | Office | NP | 40 | 0.10438 | 145.95 | NP | NA | 20 | NP | NA | NA | NA | NA | 40 | NA | 0.10438 | 145.95 | 20 | 1 | 1 | 1 | 0
96 | Ameren | HVAC | 177 | 11 | BPC11 | Tier 2-Scroll/Helical Rotary 150 to 300 tons | NP | Other | NP | 40 | 0.10428 | 153.33 | NP | NA | 20 | NP | NA | NA | NA | NA | 40 | NA | 0.10428 | 153.33 | 20 | 1 | 1 | 1 | 0
97 | Ameren | HVAC | 178 | 11 | BPC11 | Tier 2-Scroll/Helical Rotary 150 to 300 tons | NP | Restaurant | NP | 40 | NP | NP | NP | NA | 20 | NP | NA | NA | NA | NA | 40 | NA | NP | NP | 20 | 1 | 1 | 1 | 0
98 | Ameren | HVAC | 179 | 11 | BPC11 | Tier 2-Scroll/Helical Rotary 150 to 300 tons | NP | Retail/Service | NP | 40 | 0.10692 | 132.02 | NP | NA | 20 | NP | NA | NA | NA | NA | 40 | NA | 0.10692 | 132.02 | 20 | 1 | 1 | 1 | 0
99 | Ameren | HVAC | 180 | 11 | BPC11 | Tier 2-Scroll/Helical Rotary 150 to 300 tons | NP | Warehouse | NP | 40 | NP | NP | NP | NA | 20 | NP | NA | NA | NA | NA | 40 | NA | NP | NP | 20 | 1 | 1 | 1 | 0
100 | Ameren | HVAC | 181 | 11 | BPC11 | Tier 2-Scroll/Helical Rotary 150 to 300 tons | NP | School/College | NP | 40 | 0.10383 | 117.6 | NP | NA | 20 | NP | NA | NA | NA | NA | 40 | NA | 0.10383 | 117.6 | 20 | 1 | 1 | 1 | 0
101 | Ameren | HVAC | 182 | 11 | BPC11 | Tier 2-Scroll/Helical Rotary >300 tons | NP | Grocery | NP | 40 | 0.09837 | 121.46 | NP | NA | 20 | NP | NA | NA | NA | NA | 40 | NA | 0.09837 | 121.46 | 20 | 1 | 1 | 1 | 0
102 | Ameren | HVAC | 183 | 11 | BPC11 | Tier 2-Scroll/Helical Rotary >300 tons | NP | Hotel/Motel | NP | 40 | 0.08877 | 218.31 | NP | NA | 20 | NP | NA | NA | NA | NA | 40 | NA | 0.08877 | 218.31 | 20 | 1 | 1 | 1 | 0
103 | Ameren | HVAC | 184 | 11 | BPC11 | Tier 2-Scroll/Helical Rotary >300 tons | NP | Manufacturing/Industrial | NP | 40 | 0.10036 | 117.5 | NP | NA | 20 | NP | NA | NA | NA | NA | 40 | NA | 0.10036 | 117.5 | 20 | 1 | 1 | 1 | 0
104 | Ameren | HVAC | 185 | 11 | BPC11 | Tier 2-Scroll/Helical Rotary >300 tons | NP | Medical | NP | 40 | 0.09413 | 166.23 | NP | NA | 20 | NP | NA | NA | NA | NA | 40 | NA | 0.09413 | 166.23 | 20 | 1 | 1 | 1 | 0
105 | Ameren | HVAC | 186 | 11 | BPC11 | Tier 2-Scroll/Helical Rotary >300 tons | NP | Office | NP | 40 | 0.096033 | 134.28 | NP | NA | 20 | NP | NA | NA | NA | NA | 40 | NA | 0.096033 | 134.28 | 20 | 1 | 1 | 1 | 0
106 | Ameren | HVAC | 187 | 11 | BPC11 | Tier 2-Scroll/Helical Rotary >300 tons | NP | Other | NP | 40 | 0.09594 | 141.06 | NP | NA | 20 | NP | NA | NA | NA | NA | 40 | NA | 0.09594 | 141.06 | 20 | 1 | 1 | 1 | 0
107 | Ameren | HVAC | 188 | 11 | BPC11 | Tier 2-Scroll/Helical Rotary >300 tons | NP | Restaurant | NP | 40 | NP | NP | NP | NA | 20 | NP | NA | NA | NA | NA | 40 | NA | NP | NP | 20 | 1 | 1 | 1 | 0
108 | Ameren | HVAC | 189 | 11 | BPC11 | Tier 2-Scroll/Helical Rotary >300 tons | NP | Retail/Service | NP | 40 | 0.09837 | 121.46 | NP | NA | 20 | NP | NA | NA | NA | NA | 40 | NA | 0.09837 | 121.46 | 20 | 1 | 1 | 1 | 0
109 | Ameren | HVAC | 190 | 11 | BPC11 | Tier 2-Scroll/Helical Rotary >300 tons | NP | Warehouse | NP | 40 | NP | NP | NP | NA | 20 | NP | NA | NA | NA | NA | 40 | NA | NP | NP | 20 | 1 | 1 | 1 | 0
110 | Ameren | HVAC | 191 | 11 | BPC11 | Tier 2-Scroll/Helical Rotary >300 tons | NP | School/College | NP | 40 | 0.09553 | 108.19 | NP | NA | 20 | NP | NA | NA | NA | NA | 40 | NA | 0.09553 | 108.19 | 20 | 1 | 1 | 1 | 0
111 | Ameren | HVAC | 192 | 11 | BPC11 | Tier 2-Centrifugal <150 tons | NP | Grocery | NP | 40 | 0.11548 | 142.58 | NP | NA | 20 | NP | NA | NA | NA | NA | 40 | NA | 0.11548 | 142.58 | 20 | 1 | 1 | 1 | 0
112 | Ameren | HVAC | 193 | 11 | BPC11 | Tier 2-Centrifugal <150 tons | NP | Hotel/Motel | NP | 40 | 0.10421 | 256.28 | NP | NA | 20 | NP | NA | NA | NA | NA | 40 | NA | 0.10421 | 256.28 | 20 | 1 | 1 | 1 | 0
113 | Ameren | HVAC | 194 | 11 | BPC11 | Tier 2-Centrifugal <150 tons | NP | Manufacturing/Industrial | NP | 40 | 0.11781 | 137.94 | NP | NA | 20 | NP | NA | NA | NA | NA | 40 | NA | 0.11781 | 137.94 | 20 | 1 | 1 | 1 | 0
114 | Ameren | HVAC | 195 | 11 | BPC11 | Tier 2-Centrifugal <150 tons | NP | Medical | NP | 40 | 0.11051 | 195.14 | NP | NA | 20 | NP | NA | NA | NA | NA | 40 | NA | 0.11051 | 195.14 | 20 | 1 | 1 | 1 | 0
115 | Ameren | HVAC | 196 | 11 | BPC11 | Tier 2-Centrifugal <150 tons | NP | Office | NP | 40 | 0.11273 | 157.63 | NP | NA | 20 | NP | NA | NA | NA | NA | 40 | NA | 0.11273 | 157.63 | 20 | 1 | 1 | 1 | 0
116 | Ameren | HVAC | 197 | 11 | BPC11 | Tier 2-Centrifugal <150 tons | NP | Other | NP | 40 | 0.11262 | 165.59 | NP | NA | 20 | NP | NA | NA | NA | NA | 40 | NA | 0.11262 | 165.59 | 20 | 1 | 1 | 1 | 0
117 | Ameren | HVAC | 198 | 11 | BPC11 | Tier 2-Centrifugal <150 tons | NP | Restaurant | NP | 40 | NP | NP | NP | NA | 20 | NP | NA | NA | NA | NA | 40 | NA | NP | NP | 20 | 1 | 1 | 1 | 0
118 | Ameren | HVAC | 199 | 11 | BPC11 | Tier 2-Centrifugal <150 tons | NP | Retail/Service | NP | 40 | 0.11548 | 142.58 | NP | NA | 20 | NP | NA | NA | NA | NA | 40 | NA | 0.11548 | 142.58 | 20 | 1 | 1 | 1 | 0
119 | Ameren | HVAC | 200 | 11 | BPC11 | Tier 2-Centrifugal <150 tons | NP | Warehouse | NP | 40 | NP | NP | NP | NA | 20 | NP | NA | NA | NA | NA | 40 | NA | NP | NP | 20 | 1 | 1 | 1 | 0
120 | Ameren | HVAC | 201 | 11 | BPC11 | Tier 2-Centrifugal <150 tons | NP | School/College | NP | 40 | 0.11214 | 127.01 | NP | NA | 20 | NP | NA | NA | NA | NA | 40 | NA | 0.11214 | 127.01 | 20 | 1 | 1 | 1 | 0
121 | Ameren | HVAC | 202 | 11 | BPC11 | Tier 2-Centrifugal 150 to 300 tons | NP | Grocery | NP | 40 | 0.10265 | 126.74 | NP | NA | 20 | NP | NA | NA | NA | NA | 40 | NA | 0.10265 | 126.74 | 20 | 1 | 1 | 1 | 0
122 | Ameren | HVAC | 203 | 11 | BPC11 | Tier 2-Centrifugal 150 to 300 tons | NP | Hotel/Motel | NP | 40 | 0.09263 | 227.8 | NP | NA | 20 | NP | NA | NA | NA | NA | 40 | NA | 0.09263 | 227.8 | 20 | 1 | 1 | 1 | 0
123 | Ameren | HVAC | 204 | 11 | BPC11 | Tier 2-Centrifugal 150 to 300 tons | NP | Manufacturing/Industrial | NP | 40 | 0.10472 | 122.61 | NP | NA | 20 | NP | NA | NA | NA | NA | 40 | NA | 0.10472 | 122.61 | 20 | 1 | 1 | 1 | 0
124 | Ameren | HVAC | 205 | 11 | BPC11 | Tier 2-Centrifugal 150 to 300 tons | NP | Medical | NP | 40 | 0.09823 | 173.46 | NP | NA | 20 | NP | NA | NA | NA | NA | 40 | NA | 0.09823 | 173.46 | 20 | 1 | 1 | 1 | 0
125 | Ameren | HVAC | 206 | 11 | BPC11 | Tier 2-Centrifugal 150 to 300 tons | NP | Office | NP | 40 | 0.10021 | 140.12 | NP | NA | 20 | NP | NA | NA | NA | NA | 40 | NA | 0.10021 | 140.12 | 20 | 1 | 1 | 1 | 0
126 | Ameren | HVAC | 207 | 11 | BPC11 | Tier 2-Centrifugal 150 to 300 tons | NP | Other | NP | 40 | 0.10011 | 147.19 | NP | NA | 20 | NP | NA | NA | NA | NA | 40 | NA | 0.10011 | 147.19 | 20 | 1 | 1 | 1 | 0
127 | Ameren | HVAC | 208 | 11 | BPC11 | Tier 2-Centrifugal 150 to 300 tons | NP | Restaurant | NP | 40 | NP | NP | NP | NA | 20 | NP | NA | NA | NA | NA | 40 | NA | NP | NP | 20 | 1 | 1 | 1 | 0
128 | Ameren | HVAC | 209 | 11 | BPC11 | Tier 2-Centrifugal 150 to 300 tons | NP | Retail/Service | NP | 40 | 0.10265 | 126.74 | NP | NA | 20 | NP | NA | NA | NA | NA | 40 | NA | 0.10265 | 126.74 | 20 | 1 | 1 | 1 | 0
129 | Ameren | HVAC | 210 | 11 | BPC11 | Tier 2-Centrifugal 150 to 300 tons | NP | Warehouse | NP | 40 | NP | NP | NP | NA | 20 | NP | NA | NA | NA | NA | 40 | NA | NP | NP | 20 | 1 | 1 | 1 | 0
130 | Ameren | HVAC | 211 | 11 | BPC11 | Tier 2-Centrifugal 150 to 300 tons | NP | School/College | NP | 40 | 0.09968 | 112.9 | NP | NA | 20 | NP | NA | NA | NA | NA | 40 | NA | 0.09968 | 112.9 | 20 | 1 | 1 | 1 | 0
131 | Ameren | HVAC | 212 | 11 | BPC11 | Tier 2-Centrifugal >300 tons | NP | Grocery | NP | 40 | 0.09409 | 116.18 | NP | NA | 20 | NP | NA | NA | NA | NA | 40 | NA | 0.09409 | 116.18 | 20 | 1 | 1 | 1 | 0
132 | Ameren | HVAC | 213 | 11 | BPC11 | Tier 2-Centrifugal >300 tons | NP | Hotel/Motel | NP | 40 | 0.08491 | 208.82 | NP | NA | 20 | NP | NA | NA | NA | NA | 40 | NA | 0.08491 | 208.82 | 20 | 1 | 1 | 1 | 0
133 | Ameren | HVAC | 214 | 11 | BPC11 | Tier 2-Centrifugal >300 tons | NP | Manufacturing/Industrial | NP | 40 | 0.096 | 112.39 | NP | NA | 20 | NP | NA | NA | NA | NA | 40 | NA | 0.096 | 112.39 | 20 | 1 | 1 | 1 | 0
134 | Ameren | HVAC | 215 | 11 | BPC11 | Tier 2-Centrifugal >300 tons | NP | Medical | NP | 40 | 0.09004 | 159 | NP | NA | 20 | NP | NA | NA | NA | NA | 40 | NA | 0.09004 | 159 | 20 | 1 | 1 | 1 | 0
135 | Ameren | HVAC | 216 | 11 | BPC11 | Tier 2-Centrifugal >300 tons | NP | Office | NP | 40 | 0.09186 | 128.44 | NP | NA | 20 | NP | NA | NA | NA | NA | 40 | NA | 0.09186 | 128.44 | 20 | 1 | 1 | 1 | 0
136 | Ameren | HVAC | 217 | 11 | BPC11 | Tier 2-Centrifugal >300 tons | NP | Other | NP | 40 | 0.09177 | 134.93 | NP | NA | 20 | NP | NA | NA | NA | NA | 40 | NA | 0.09177 | 134.93 | 20 | 1 | 1 | 1 | 0
137 | Ameren | HVAC | 218 | 11 | BPC11 | Tier 2-Centrifugal >300 tons | NP | Restaurant | NP | 40 | NP | NP | NP | NA | 20 | NP | NA | NA | NA | NA | 40 | NA | NP | NP | 20 | 1 | 1 | 1 | 0
138 | Ameren | HVAC | 219 | 11 | BPC11 | Tier 2-Centrifugal >300 tons | NP | Retail/Service | NP | 40 | 0.09409 | 116.18 | NP | NA | 20 | NP | NA | NA | NA | NA | 40 | NA | 0.09409 | 116.18 | 20 | 1 | 1 | 1 | 0
139 | Ameren | HVAC | 220 | 11 | BPC11 | Tier 2-Centrifugal >300 tons | NP | Warehouse | NP | 40 | NP | NP | NP | NA | 20 | NP | NA | NA | NA | NA | 40 | NA | NP | NP | 20 | 1 | 1 | 1 | 0
140 | Ameren | HVAC | 221 | 11 | BPC11 | Tier 2-Centrifugal >300 tons | NP | School/College | NP | 40 | 0.09137 | 103.49 | NP | NA | 20 | NP | NA | NA | NA | NA | 40 | NA | 0.09137 | 103.49 | 20 | 1 | 1 | 1 | 0
141 | Ameren | HVAC | 222 | 11 | BPC11 | Tier 2-Reciprocating All sizes | NP | Grocery | NP | 40 | 0.11976 | 147.86 | NP | NA | 20 | NP | NA | NA | NA | NA | 40 | NA | 0.11976 | 147.86 | 20 | 1 | 1 | 1 | 0
142 | Ameren | HVAC | 223 | 11 | BPC11 | Tier 2-Reciprocating All sizes | NP | Hotel/Motel | NP | 40 | 0.10807 | 265.77 | NP | NA | 20 | NP | NA | NA | NA | NA | 40 | NA | 0.10807 | 265.77 | 20 | 1 | 1 | 1 | 0
143 | Ameren | HVAC | 224 | 11 | BPC11 | Tier 2-Reciprocating All sizes | NP | Manufacturing/Industrial | NP | 40 | 0.12218 | 143.05 | NP | NA | 20 | NP | NA | NA | NA | NA | 40 | NA | 0.12218 | 143.05 | 20 | 1 | 1 | 1 | 0
144 | Ameren | HVAC | 225 | 11 | BPC11 | Tier 2-Reciprocating All sizes | NP | Medical | NP | 40 | 0.1146 | 202.37 | NP | NA | 20 | NP | NA | NA | NA | NA | 40 | NA | 0.1146 | 202.37 | 20 | 1 | 1 | 1 | 0
145 | Ameren | HVAC | 226 | 11 | BPC11 | Tier 2-Reciprocating All sizes | NP | Office | NP | 40 | 0.11691 | 163.47 | NP | NA | 20 | NP | NA | NA | NA | NA | 40 | NA | 0.11691 | 163.47 | 20 | 1 | 1 | 1 | 0
146 | Ameren | HVAC | 227 | 11 | BPC11 | Tier 2-Reciprocating All sizes | NP | Other | NP | 40 | 0.11679 | 171.73 | NP | NA | 20 | NP | NA | NA | NA | NA | 40 | NA | 0.11679 | 171.73 | 20 | 1 | 1 | 1 | 0
147 | Ameren | HVAC | 228 | 11 | BPC11 | Tier 2-Reciprocating All sizes | NP | Restaurant | NP | 40 | NP | NP | NP | NA | 20 | NP | NA | NA | NA | NA | 40 | NA | NP | NP | 20 | 1 | 1 | 1 | 0
148 | Ameren | HVAC | 229 | 11 | BPC11 | Tier 2-Reciprocating All sizes | NP | Retail/Service | NP | 40 | 0.11976 | 147.86 | NP | NA | 20 | NP | NA | NA | NA | NA | 40 | NA | 0.11976 | 147.86 | 20 | 1 | 1 | 1 | 0
149 | Ameren | HVAC | 230 | 11 | BPC11 | Tier 2-Reciprocating All sizes | NP | Warehouse | NP | 40 | NP | NP | NP | NA | 20 | NP | NA | NA | NA | NA | 40 | NA | NP | NP | 20 | 1 | 1 | 1 | 0
150 | Ameren | HVAC | 231 | 11 | BPC11 | Tier 2-Reciprocating All sizes | NP | School/College | NP | 40 | 0.11629 | 131.71 | NP | NA | 20 | NP | NA | NA | NA | NA | 40 | NA | 0.11629 | 131.71 | 20 | 1 | 1 | 1 | 0
151 | Ameren | HVAC | 11 | 12 | BPC12 | All sizes | NP | Warehouse | NP | 30 | NP | NP | NP | NA | 20 | NP | NA | NA | NA | NA | 30 | NA | NP | NP | 20 | 1 | 1 | 1 | 0
152 | Ameren | HVAC | 232 | 12 | BPC12 | All sizes | NP | Grocery | NP | 30 | 0.25666 | 270.6 | NP | NA | 20 | NP | NA | NA | NA | NA | 30 | NA | 0.25666 | 270.6 | 20 | 1 | 1 | 1 | 0
153 | Ameren | HVAC | 233 | 12 | BPC12 | All sizes | NP | Hotel/Motel | NP | 30 | 0.2672 | 457.45 | NP | NA | 20 | NP | NA | NA | NA | NA | 30 | NA | 0.2672 | 457.45 | 20 | 1 | 1 | 1 | 0
154 | Ameren | HVAC | 234 | 12 | BPC12 | All sizes | NP | Manufacturing/Industrial | NP | 30 | 0.27742 | 259.46 | NP | NA | 20 | NP | NA | NA | NA | NA | 30 | NA | 0.27742 | 259.46 | 20 | 1 | 1 | 1 | 0
155 | Ameren | HVAC | 235 | 12 | BPC12 | All sizes | NP | Medical | NP | 30 | 0.263 | 360.47 | NP | NA | 20 | NP | NA | NA | NA | NA | 30 | NA | 0.263 | 360.47 | 20 | 1 | 1 | 1 | 0
156 | Ameren | HVAC | 236 | 12 | BPC12 | All sizes | NP | Office | NP | 30 | 0.26443 | 295.77 | NP | NA | 20 | NP | NA | NA | NA | NA | 30 | NA | 0.26443 | 295.77 | 20 | 1 | 1 | 1 | 0
157 | Ameren | HVAC | 237 | 12 | BPC12 | All sizes | NP | Other | NP | 30 | 0.26435 | 307.66 | NP | NA | 20 | NP | NA | NA | NA | NA | 30 | NA | 0.26435 | 307.66 | 20 | 1 | 1 | 1 | 0
158 | Ameren | HVAC | 238 | 12 | BPC12 | All sizes | NP | Restaurant | NP | 30 | NP | NP | NP | NA | 20 | NP | NA | NA | NA | NA | 30 | NA | NP | NP | 20 | 1 | 1 | 1 | 0
159 | Ameren | HVAC | 239 | 12 | BPC12 | All sizes | NP | Retail/Service | NP | 30 | 0.25666 | 270.6 | NP | NA | 20 | NP | NA | NA | NA | NA | 30 | NA | 0.25666 | 270.6 | 20 | 1 | 1 | 1 | 0
160 | Ameren | HVAC | 240 | 12 | BPC12 | All sizes | NP | School/College | NP | 30 | 0.26509 | 239.23 | NP | NA | 20 | NP | NA | NA | NA | NA | 30 | NA | 0.26509 | 239.23 | 20 | 1 | 1 | 1 | 0
161 | Ameren | HVAC | 12 | 13 | BPC13 | Tier 1-Room Air <8000 btuh | NP | Grocery | NP | 30 | 0.2 | 912.77 | NP | NA | 9 | NP | NA | NA | NA | NA | 30 | NA | 0.0002 | 912.77 | 9 | 2 | 1 | 1 | 0
162 | Ameren | HVAC | 241 | 13 | BPC13 | Tier 1-Room Air <8000 btuh | NP | Hotel/Motel | NP | 30 | 0.2 | 533.77 | NP | NA | 9 | NP | NA | NA | NA | NA | 30 | NA | 0.0002 | 533.77 | 9 | 2 | 1 | 1 | 0
163 | Ameren | HVAC | 242 | 13 | BPC13 | Tier 1-Room Air <8000 btuh | NP | Manufacturing/Industrial | NP | 30 | 0.2 | 692.69 | NP | NA | 9 | NP | NA | NA | NA | NA | 30 | NA | 0.0002 | 692.69 | 9 | 2 | 1 | 1 | 0
164 | Ameren | HVAC | 243 | 13 | BPC13 | Tier 1-Room Air <8000 btuh | NP | Medical | NP | 30 | 0.2 | 671.31 | NP | NA | 9 | NP | NA | NA | NA | NA | 30 | NA | 0.0002 | 671.31 | 9 | 2 | 1 | 1 | 0
165 | Ameren | HVAC | 244 | 13 | BPC13 | Tier 1-Room Air <8000 btuh | NP | Office | NP | 30 | 0.2 | 679.82 | NP | NA | 9 | NP | NA | NA | NA | NA | 30 | NA | 0.0002 | 679.82 | 9 | 2 | 1 | 1 | 0
166 | Ameren | HVAC | 245 | 13 | BPC13 | Tier 1-Room Air <8000 btuh | NP | Other | NP | 30 | 0.2 | 450.84 | NP | NA | 9 | NP | NA | NA | NA | NA | 30 | NA | 0.0002 | 450.84 | 9 | 2 | 1 | 1 | 0
167 | Ameren | HVAC | 246 | 13 | BPC13 | Tier 1-Room Air <8000 btuh | NP | Restaurant | NP | 30 | 0.2 | 822.52 | NP | NA | 9 | NP | NA | NA | NA | NA | 30 | NA | 0.0002 | 822.52 | 9 | 2 | 1 | 1 | 0
168 | Ameren | HVAC | 247 | 13 | BPC13 | Tier 1-Room Air <8000 btuh | NP | Retail/Service | NP | 30 | 0.2 | 607.19 | NP | NA | 9 | NP | NA | NA | NA | NA | 30 | NA | 0.0002 | 607.19 | 9 | 2 | 1 | 1 | 0
169 | Ameren | HVAC | 248 | 13 | BPC13 | Tier 1-Room Air <8000 btuh | NP | Warehouse | NP | 30 | 0.2 | 472.61 | NP | NA | 9 | NP | NA | NA | NA | NA | 30 | NA | 0.0002 | 472.61 | 9 | 2 | 1 | 1 | 0
170 | Ameren | HVAC | 249 | 13 | BPC13 | Tier 1-Room Air <8000 btuh | NP | School/College | NP | 30 | 0.2 | 450.84 | NP | NA | 9 | NP | NA | NA | NA | NA | 30 | NA | 0.0002 | 450.84 | 9 | 2 | 1 | 1 | 0
171 | Ameren | HVAC | 250 | 13 | BPC13 | Tier 1-Room Air 8000 to 13,999 btuh | NP | Grocery | NP | 30 | 0.2 | 904.31 | NP | NA | 9 | NP | NA | NA | NA | NA | 30 | NA | 0.0002 | 904.31 | 9 | 2 | 1 | 1 | 0
172 | Ameren | HVAC | 251 | 13 | BPC13 | Tier 1-Room Air 8000 to 13,999 btuh | NP | Hotel/Motel | NP | 30 | 0.2 | 528.82 | NP | NA | 9 | NP | NA | NA | NA | NA | 30 | NA | 0.0002 | 528.82 | 9 | 2 | 1 | 1 | 0
173 | Ameren | HVAC | 252 | 13 | BPC13 | Tier 1-Room Air 8000 to 13,999 btuh | NP | Manufacturing/Industrial | NP | 30 | 0.2 | 686.27 | NP | NA | 9 | NP | NA | NA | NA | NA | 30 | NA | 0.0002 | 686.27 | 9 | 2 | 1 | 1 | 0
174 | Ameren | HVAC | 253 | 13 | BPC13 | Tier 1-Room Air 8000 to 13,999 btuh | NP | Medical | NP | 30 | 0.2 | 665.1 | NP | NA | 9 | NP | NA | NA | NA | NA | 30 | NA | 0.0002 | 665.1 | 9 | 2 | 1 | 1 | 0
175 | Ameren | HVAC | 254 | 13 | BPC13 | Tier 1-Room Air 8000 to 13,999 btuh | NP | Office | NP | 30 | 0.2 | 673.53 | NP | NA | 9 | NP | NA | NA | NA | NA | 30 | NA | 0.0002 | 673.53 | 9 | 2 | 1 | 1 | 0
176 | Ameren | HVAC | 255 | 13 | BPC13 | Tier 1-Room Air 8000 to 13,999 btuh | NP | Other | NP | 30 | 0.2 | 446.67 | NP | NA | 9 | NP | NA | NA | NA | NA | 30 | NA | 0.0002 | 446.67 | 9 | 2 | 1 | 1 | 0
177 | Ameren | HVAC | 256 | 13 | BPC13 | Tier 1-Room Air 8000 to 13,999 btuh | NP | Restaurant | NP | 30 | 0.2 | 814.9 | NP | NA | 9 | NP | NA | NA | NA | NA | 30 | NA | 0.0002 | 814.9 | 9 | 2 | 1 | 1 | 0
178 | Ameren | HVAC | 257 | 13 | BPC13 | Tier 1-Room Air 8000 to 13,999 btuh | NP | Retail/Service | NP | 30 | 0.2 | 601.57 | NP | NA | 9 | NP | NA | NA | NA | NA | 30 | NA | 0.0002 | 601.57 | 9 | 2 | 1 | 1 | 0
179 | Ameren | HVAC | 258 | 13 | BPC13 | Tier 1-Room Air 8000 to 13,999 btuh | NP | Warehouse | NP | 30 | 0.2 | 468.24 | NP | NA | 9 | NP | NA | NA | NA | NA | 30 | NA | 0.0002 | 468.24 | 9 | 2 | 1 | 1 | 0
180 | Ameren | HVAC | 259 | 13 | BPC13 | Tier 1-Room Air 8000 to 13,999 btuh | NP | School/College | NP | 30 | 0.2 | 446.67 | NP | NA | 9 | NP | NA | NA | NA | NA | 30 | NA | 0.0002 | 446.67 | 9 | 2 | 1 | 1 | 0
181 | Ameren | HVAC | 260 | 13 | BPC13 | Tier 1-Room Air 14,000 to 19,999 btuh | NP | Grocery | NP | 30 | 0.2 | 912.77 | NP | NA | 9 | NP | NA | NA | NA | NA | 30 | NA | 0.0002 | 912.77 | 9 | 2 | 1 | 1 | 0
182 | Ameren | HVAC | 261 | 13 | BPC13 | Tier 1-Room Air 14,000 to 19,999 btuh | NP | Hotel/Motel | NP | 30 | 0.2 | 533.77 | NP | NA | 9 | NP | NA | NA | NA | NA | 30 | NA | 0.0002 | 533.77 | 9 | 2 | 1 | 1 | 0
183 | Ameren | HVAC | 262 | 13 | BPC13 | Tier 1-Room Air 14,000 to 19,999 btuh | NP | Manufacturing/Industrial | NP | 30 | 0.2 | 692.69 | NP | NA | 9 | NP | NA | NA | NA | NA | 30 | NA | 0.0002 | 692.69 | 9 | 2 | 1 | 1 | 0
184 | Ameren | HVAC | 263 | 13 | BPC13 | Tier 1-Room Air 14,000 to 19,999 btuh | NP | Medical | NP | 30 | 0.2 | 671.31 | NP | NA | 9 | NP | NA | NA | NA | NA | 30 | NA | 0.0002 | 671.31 | 9 | 2 | 1 | 1 | 0
185 | Ameren | HVAC | 264 | 13 | BPC13 | Tier 1-Room Air 14,000 to 19,999 btuh | NP | Office | NP | 30 | 0.2 | 679.82 | NP | NA | 9 | NP | NA | NA | NA | NA | 30 | NA | 0.0002 | 679.82 | 9 | 2 | 1 | 1 | 0
186 | Ameren | HVAC | 265 | 13 | BPC13 | Tier 1-Room Air 14,000 to 19,999 btuh | NP | Other | NP | 30 | 0.2 | 450.84 | NP | NA | 9 | NP | NA | NA | NA | NA | 30 | NA | 0.0002 | 450.84 | 9 | 2 | 1 | 1 | 0
187 | Ameren | HVAC | 266 | 13 | BPC13 | Tier 1-Room Air 14,000 to 19,999 btuh | NP | Restaurant | NP | 30 | 0.2 | 822.52 | NP | NA | 9 | NP | NA | NA | NA | NA | 30 | NA | 0.0002 | 822.52 | 9 | 2 | 1 | 1 | 0
188 | Ameren | HVAC | 267 | 13 | BPC13 | Tier 1-Room Air 14,000 to 19,999 btuh | NP | Retail/Service | NP | 30 | 0.2 | 607.19 | NP | NA | 9 | NP | NA | NA | NA | NA | 30 | NA | 0.0002 | 607.19 | 9 | 2 | 1 | 1 | 0
189 | Ameren | HVAC | 268 | 13 | BPC13 | Tier 1-Room Air 14,000 to 19,999 btuh | NP | Warehouse | NP | 30 | 0.2 | 472.61 | NP | NA | 9 | NP | NA | NA | NA | NA | 30 | NA | 0.0002 | 472.61 | 9 | 2 | 1 | 1 | 0
190 | Ameren | HVAC | 269 | 13 | BPC13 | Tier 1-Room Air 14,000 to 19,999 btuh | NP | School/College | NP | 30 | 0.2 | 450.84 | NP | NA | 9 | NP | NA | NA | NA | NA | 30 | NA | 0.0002 | 450.84 | 9 | 2 | 1 | 1 | 0
191 | Ameren | HVAC | 270 | 13 | BPC13 | Tier 1-Room Air >20,000 btuh | NP | Grocery | NP | 30 | 0.23 | 1039 | NP | NA | 9 | NP | NA | NA | NA | NA | 30 | NA | 0.00023 | 1039 | 9 | 2 | 1 | 1 | 0
192 | Ameren | HVAC | 271 | 13 | BPC13 | Tier 1-Room Air >20,000 btuh | NP | Hotel/Motel | NP | 30 | 0.23 | 607.58 | NP | NA | 9 | NP | NA | NA | NA | NA | 30 | NA | 0.00023 | 607.58 | 9 | 2 | 1 | 1 | 0
193 | Ameren | HVAC | 272 | 13 | BPC13 | Tier 1-Room Air >20,000 btuh | NP | Manufacturing/Industrial | NP | 30 | 0.23 | 788.49 | NP | NA | 9 | NP | NA | NA | NA | NA | 30 | NA | 0.00023 | 788.49 | 9 | 2 | 1 | 1 | 0
194 | Ameren | HVAC | 273 | 13 | BPC13 | Tier 1-Room Air >20,000 btuh | NP | Medical | NP | 30 | 0.23 | 764.16 | NP | NA | 9 | NP | NA | NA | NA | NA | 30 | NA | 0.00023 | 764.16 | 9 | 2 | 1 | 1 | 0
195 | Ameren | HVAC | 274 | 13 | BPC13 | Tier 1-Room Air >20,000 btuh | NP | Office | NP | 30 | 0.23 | 773.84 | NP | NA | 9 | NP | NA | NA | NA | NA | 30 | NA | 0.00023 | 773.84 | 9 | 2 | 1 | 1 | 0
196 | Ameren | HVAC | 275 | 13 | BPC13 | Tier 1-Room Air >20,000 btuh | NP | Other | NP | 30 | 0.23 | 513.19 | NP | NA | 9 | NP | NA | NA | NA | NA | 30 | NA | 0.00023 | 513.19 | 9 | 2 | 1 | 1 | 0
197 | Ameren | HVAC | 276 | 13 | BPC13 | Tier 1-Room Air >20,000 btuh | NP | Restaurant | NP | 30 | 0.23 | 936.27 | NP | NA | 9 | NP | NA | NA | NA | NA | 30 | NA | 0.00023 | 936.27 | 9 | 2 | 1 | 1 | 0
198 | Ameren | HVAC | 277 | 13 | BPC13 | Tier 1-Room Air >20,000 btuh | NP | Retail/Service | NP | 30 | 0.23 | 691.16 | NP | NA | 9 | NP | NA | NA | NA | NA | 30 | NA | 0.00023 | 691.16 | 9 | 2 | 1 | 1 | 0
199 | Ameren | HVAC | 278 | 13 | BPC13 | Tier 1-Room Air >20,000 btuh | NP | Warehouse | NP | 30 | 0.23 | 537.97 | NP | NA | 9 | NP | NA | NA | NA | NA | 30 | NA | 0.00023 | 537.97 | 9 | 2 | 1 | 1 | 0
200 | Ameren | HVAC | 279 | 13 | BPC13 | Tier 1-Room Air >20,000 btuh | NP | School/College | NP | 30 | 0.23 | 513.19 | NP | NA | 9 | NP | NA | NA | NA | NA | 30 | NA | 0.00023 | 513.19 | 9 | 2 | 1 | 1 | 0
201 | Ameren | HVAC | 280 | 14 | BPC14 | Tier 2-Room Air <8000 btuh | NP | Grocery | NP | 30 | 0.25 | 1143.67 | NP | NA | 9 | NP | NA | NA | NA | NA | 30 | NA | 0.00025 | 1143.67 | 9 | 2 | 1 | 1 | 1
202 | Ameren | HVAC | 281 | 14 | BPC14 | Tier 2-Room Air <8000 btuh | NP | Hotel/Motel | NP | 30 | 0.25 | 668.8 | NP | NA | 9 | NP | NA | NA | NA | NA | 30 | NA | 0.00025 | 668.8 | 9 | 2 | 1 | 1 | 1
203 | Ameren | HVAC | 282 | 14 | BPC14 | Tier 2-Room Air <8000 btuh | NP | Manufacturing/Industrial | NP | 30 | 0.25 | 867.92 | NP | NA | 9 | NP | NA | NA | NA | NA | 30 | NA | 0.00025 | 867.92 | 9 | 2 | 1 | 1 | 1
204 | Ameren | HVAC | 283 | 14 | BPC14 | Tier 2-Room Air <8000 btuh | NP | Medical | NP | 30 | 0.25 | 841.14 | NP | NA | 9 | NP | NA | NA | NA | NA | 30 | NA | 0.00025 | 841.14 | 9 | 2 | 1 | 1 | 1
205 | Ameren | HVAC | 284 | 14 | BPC14 | Tier 2-Room Air <8000 btuh | NP | Office | NP | 30 | 0.25 | 851.8 | NP | NA | 9 | NP | NA | NA | NA | NA | 30 | NA | 0.00025 | 851.8 | 9 | 2 | 1 | 1 | 1
206 | Ameren | HVAC | 285 | 14 | BPC14 | Tier 2-Room Air <8000 btuh | NP | Other | NP | 30 | 0.25 | 564.89 | NP | NA | 9 | NP | NA | NA | NA | NA | 30 | NA | 0.00025 | 564.89 | 9 | 2 | 1 | 1 | 1
207 | Ameren | HVAC | 286 | 14 | BPC14 | Tier 2-Room Air <8000 btuh | NP | Restaurant | NP | 30 | 0.25 | 1030.6 | NP | NA | 9 | NP | NA | NA | NA | NA | 30 | NA | 0.00025 | 1030.6 | 9 | 2 | 1 | 1 | 1
208 | Ameren | HVAC | 287 | 14 | BPC14 | Tier 2-Room Air <8000 btuh | NP | Retail/Service | NP | 30 | 0.25 | 760.8 | NP | NA | 9 | NP | NA | NA | NA | NA | 30 | NA | 0.00025 | 760.8 | 9 | 2 | 1 | 1 | 1
209 | Ameren | HVAC | 288 | 14 | BPC14 | Tier 2-Room Air <8000 btuh | NP | Warehouse | NP | 30 | 0.25 | 592.17 | NP | NA | 9 | NP | NA | NA | NA | NA | 30 | NA | 0.00025 | 592.17 | 9 | 2 | 1 | 1 | 1
210 | Ameren | HVAC | 289 | 14 | BPC14 | Tier 2-Room Air <8000 btuh | NP | School/College | NP | 30 | 0.25 | 564.89 | NP | NA | 9 | NP | NA | NA | NA | NA | 30 | NA | 0.00025 | 564.89 | 9 | 2 | 1 | 1 | 1
211 | Ameren | HVAC | 290 | 14 | BPC14 | Tier 2-Room Air 8000 to 13,999 btuh | NP | Grocery | NP | 30 | 0.25 | 1131.06 | NP | NA | 9 | NP | NA | NA | NA | NA | 30 | NA | 0.00025 | 1131.06 | 9 | 2 | 1 | 1 | 1
212 | Ameren | HVAC | 291 | 14 | BPC14 | Tier 2-Room Air 8000 to 13,999 btuh | NP | Hotel/Motel | NP | 30 | 0.25 | 661.42 | NP | NA | 9 | NP | NA | NA | NA | NA | 30 | NA | 0.00025 | 661.42 | 9 | 2 | 1 | 1 | 1
213 | Ameren | HVAC | 292 | 14 | BPC14 | Tier 2-Room Air 8000 to 13,999 btuh | NP | Manufacturing/Industrial | NP | 30 | 0.25 | 858.35 | NP | NA | 9 | NP | NA | NA | NA | NA | 30 | NA | 0.00025 | 858.35 | 9 | 2 | 1 | 1 | 1
214 | Ameren | HVAC | 293 | 14 | BPC14 | Tier 2-Room Air 8000 to 13,999 btuh | NP | Medical | NP | 30 | 0.25 | 831.86 | NP | NA | 9 | NP | NA | NA | NA | NA | 30 | NA | 0.00025 | 831.86 | 9 | 2 | 1 | 1 | 1
215 | Ameren | HVAC | 294 | 14 | BPC14 | Tier 2-Room Air 8000 to 13,999 btuh | NP | Office | NP | 30 | 0.25 | 842.41 | NP | NA | 9 | NP | NA | NA | NA | NA | 30 | NA | 0.00025 | 842.41 | 9 | 2 | 1 | 1 | 1
216 | Ameren | HVAC | 295 | 14 | BPC14 | Tier 2-Room Air 8000 to 13,999 btuh | NP | Other | NP | 30 | 0.25 | 558.66 | NP | NA | 9 | NP | NA | NA | NA | NA | 30 | NA | 0.00025 | 558.66 | 9 | 2 | 1 | 1 | 1
217 | Ameren | HVAC | 296 | 14 | BPC14 | Tier 2-Room Air 8000 to 13,999 btuh | NP | Restaurant | NP | 30 | 0.25 | 1019.23 | NP | NA | 9 | NP | NA | NA | NA | NA | 30 | NA | 0.00025 | 1019.23 | 9 | 2 | 1 | 1 | 1
218 | Ameren | HVAC | 297 | 14 | BPC14 | Tier 2-Room Air 8000 to 13,999 btuh | NP | Retail/Service | NP | 30 | 0.25 | 752.4 | NP | NA | 9 | NP | NA | NA | NA | NA | 30 | NA | 0.00025 | 752.4 | 9 | 2 | 1 | 1 | 1
219 | Ameren | HVAC | 298 | 14 | BPC14 | Tier 2-Room Air 8000 to 13,999 btuh | NP | Warehouse | NP | 30 | 0.25 | 585.64 | NP | NA | 9 | NP | NA | NA | NA | NA | 30 | NA | 0.00025 | 585.64 | 9 | 2 | 1 | 1 | 1
220 | Ameren | HVAC | 299 | 14 | BPC14 | Tier 2-Room Air 8000 to 13,999 btuh | NP | School/College | NP | 30 | 0.25 | 558.66 | NP | NA | 9 | NP | NA | NA | NA | NA | 30 | NA | 0.00025 | 558.66 | 9 | 2 | 1 | 1 | 1
221 | Ameren | HVAC | 300 | 14 | BPC14 | Tier 2-Room Air 14,000 to 19,999 btuh | NP | Grocery | NP | 30 | 0.25 | 1143.67 | NP | NA | 9 | NP | NA | NA | NA | NA | 30 | NA | 0.00025 | 1143.67 | 9 | 2 | 1 | 1 | 1
222 | Ameren | HVAC | 301 | 14 | BPC14 | Tier 2-Room Air 14,000 to 19,999 btuh | NP | Hotel/Motel | NP | 30 | 0.25 | 668.8 | NP | NA | 9 | NP | NA | NA | NA | NA | 30 | NA | 0.00025 | 668.8 | 9 | 2 | 1 | 1 | 1
223 | Ameren | HVAC | 302 | 14 | BPC14 | Tier 2-Room Air 14,000 to 19,999 btuh | NP | Manufacturing/Industrial | NP | 30 | 0.25 | 867.92 | NP | NA | 9 | NP | NA | NA | NA | NA | 30 | NA | 0.00025 | 867.92 | 9 | 2 | 1 | 1 | 1
224 | Ameren | HVAC | 303 | 14 | BPC14 | Tier 2-Room Air 14,000 to 19,999 btuh | NP | Medical | NP | 30 | 0.25 | 841.14 | NP | NA | 9 | NP | NA | NA | NA | NA | 30 | NA | 0.00025 | 841.14 | 9 | 2 | 1 | 1 | 1
225 | Ameren | HVAC | 304 | 14 | BPC14 | Tier 2-Room Air 14,000 to 19,999 btuh | NP | Office | NP | 30 | 0.25 | 851.8 | NP | NA | 9 | NP | NA | NA | NA | NA | 30 | NA | 0.00025 | 851.8 | 9 | 2 | 1 | 1 | 1
226 | Ameren | HVAC | 305 | 14 | BPC14 | Tier 2-Room Air 14,000 to 19,999 btuh | NP | Other | NP | 30 | 0.25 | 564.89 | NP | NA | 9 | NP | NA | NA | NA | NA | 30 | NA | 0.00025 | 564.89 | 9 | 2 | 1 | 1 | 1
227 | Ameren | HVAC | 306 | 14 | BPC14 | Tier 2-Room Air 14,000 to 19,999 btuh | NP | Restaurant | NP | 30 | 0.25 | 1030.6 | NP | NA | 9 | NP | NA | NA | NA | NA | 30 | NA | 0.00025 | 1030.6 | 9 | 2 | 1 | 1 | 1
228 | Ameren | HVAC | 307 | 14 | BPC14 | Tier 2-Room Air 14,000 to 19,999 btuh | NP | Retail/Service | NP | 30 | 0.25 | 760.8 | NP | NA | 9 | NP | NA | NA | NA | NA | 30 | NA | 0.00025 | 760.8 | 9 | 2 | 1 | 1 | 1
229 | Ameren | HVAC | 308 | 14 | BPC14 | Tier 2-Room Air 14,000 to 19,999 btuh | NP | Warehouse | NP | 30 | 0.25 | 592.17 | NP | NA | 9 | NP | NA | NA | NA | NA | 30 | NA | 0.00025 | 592.17 | 9 | 2 | 1 | 1 | 1
230 | Ameren | HVAC | 309 | 14 | BPC14 | Tier 2-Room Air 14,000 to 19,999 btuh | NP | School/College | NP | 30 | 0.25 | 564.89 | NP | NA | 9 | NP | NA | NA | NA | NA | 30 | NA | 0.00025 | 564.89 | 9 | 2 | 1 | 1 | 1
231 | Ameren | HVAC | 310 | 14 | BPC14 | Tier 2-Room Air >20,000 btuh | NP | Grocery | NP | 30 | 0.28 | 1279.31 | NP | NA | 9 | NP | NA | NA | NA | NA | 30 | NA | 0.00028 | 1279.31 | 9 | 2 | 1 | 1 | 1
232 | Ameren | HVAC | 311 | 14 | BPC14 | Tier 2-Room Air >20,000 btuh | NP | Hotel/Motel | NP | 30 | 0.28 | 748.11 | NP | NA | 9 | NP | NA | NA | NA | NA | 30 | NA | 0.00028 | 748.11 | 9 | 2 | 1 | 1 | 1
233 | Ameren | HVAC | 312 | 14 | BPC14 | Tier 2-Room Air >20,000 btuh | NP | Manufacturing/Industrial | NP | 30 | 0.28 | 970.86 | NP | NA | 9 | NP | NA | NA | NA | NA | 30 | NA | 0.00028 | 970.86 | 9 | 2 | 1 | 1 | 1
234 | Ameren | HVAC | 313 | 14 | BPC14 | Tier 2-Room Air >20,000 btuh | NP | Medical | NP | 30 | 0.28 | 940.9 | NP | NA | 9 | NP | NA | NA | NA | NA | 30 | NA | 0.00028 | 940.9 | 9 | 2 | 1 | 1 | 1
235 | Ameren | HVAC | 314 | 14 | BPC14 | Tier 2-Room Air >20,000 btuh | NP | Office | NP | 30 | 0.28 | 952.83 | NP | NA | 9 | NP | NA | NA | NA | NA | 30 | NA | 0.00028 | 952.83 | 9 | 2 | 1 | 1 | 1
236 | Ameren | HVAC | 315 | 14 | BPC14 | Tier 2-Room Air >20,000 btuh | NP | Other | NP | 30 | 0.28 | 631.89 | NP | NA | 9 | NP | NA | NA | NA | NA | 30 | NA | 0.00028 | 631.89 | 9 | 2 | 1 | 1 | 1
237 | Ameren | HVAC | 316 | 14 | BPC14 | Tier 2-Room Air >20,000 btuh | NP | Restaurant | NP | 30 | 0.28 | 1152.82 | NP | NA | 9 | NP | NA | NA | NA | NA | 30 | NA | 0.00028 | 1152.82 | 9 | 2 | 1 | 1 | 1
238 | Ameren | HVAC | 317 | 14 | BPC14 | Tier 2-Room Air >20,000 btuh | NP | Retail/Service | NP | 30 | 0.28 | 851.03 | NP | NA | 9 | NP | NA | NA | NA | NA | 30 | NA | 0.00028 | 851.03 | 9 | 2 | 1 | 1 | 1
239 | Ameren | HVAC | 318 | 14 | BPC14 | Tier 2-Room Air >20,000 btuh | NP | Warehouse | NP | 30 | 0.28 | 662.4 | NP | NA | 9 | NP | NA | NA | NA | NA | 30 | NA | 0.00028 | 662.4 | 9 | 2 | 1 | 1 | 1
240 | Ameren | HVAC | 319 | 14 | BPC14 | Tier 2-Room Air >20,000 btuh | NP | School/College | NP | 30 | 0.28 | 631.89 | NP | NA | 9 | NP | NA | NA | NA | NA | 30 | NA | 0.00028 | 631.89 | 9 | 2 | 1 | 1 | 1
241 | Ameren | HVAC | 14 | 15 | BPC15 | All Sizes, retrofit | NP | School/College | NP | 30 | 0.239 | 102.37 | NP | NA | 15 | NP | NA | NA | NA | NA | 30 | NA | 0.239 | 102.37 | 15 | 1 | 1 | 1 | 0
242 | Ameren | HVAC | 320 | 15 | BPC15 | All Sizes, retrofit | NP | Grocery | NP | 30 | 0.239 | 244.18 | NP | NA | 15 | NP | NA | NA | NA | NA | 30 | NA | 0.239 | 244.18 | 15 | 1 | 1 | 1 | 0
243 | Ameren | HVAC | 321 | 15 | BPC15 | All Sizes, retrofit | NP | Hotel/Motel | NP | 30 | 0.239 | 212.51 | NP | NA | 15 | NP | NA | NA | NA | NA | 30 | NA | 0.239 | 212.51 | 15 | 1 | 1 | 1 | 0
244 | Ameren | HVAC | 322 | 15 | BPC15 | All Sizes, retrofit | NP | Manufacturing/Industrial | NP | 30 | 0.239 | 212.51 | NP | NA | 15 | NP | NA | NA | NA | NA | 30 | NA | 0.239 | 212.51 | 15 | 1 | 1 | 1 | 0
245 | Ameren | HVAC | 323 | 15 | BPC15 | All Sizes, retrofit | NP | Medical | NP | 30 | 0.239 | 212.51 | NP | NA | 15 | NP | NA | NA | NA | NA | 30 | NA | 0.239 | 212.51 | 15 | 1 | 1 | 1 | 0
246 | Ameren | HVAC | 324 | 15 | BPC15 | All Sizes, retrofit | NP | Office | NP | 30 | 0.239 | 180.84 | NP | NA | 15 | NP | NA | NA | NA | NA | 30 | NA | 0.239 | 180.84 | 15 | 1 | 1 | 1 | 0
247 | Ameren | HVAC | 325 | 15 | BPC15 | All Sizes, retrofit | NP | Other | NP | 30 | 0.239 | 212.51 | NP | NA | 15 | NP | NA | NA | NA | NA | 30 | NA | 0.239 | 212.51 | 15 | 1 | 1 | 1 | 0
248 | Ameren | HVAC | 326 | 15 | BPC15 | All Sizes, retrofit | NP | Restaurant | NP | 30 | 0.239 | 212.51 | NP | NA | 15 | NP | NA | NA | NA | NA | 30 | NA | 0.239 | 212.51 | 15 | 1 | 1 | 1 | 0
249 | Ameren | HVAC | 327 | 15 | BPC15 | All Sizes, retrofit | NP | Retail/Service | NP | 30 | 0.239 | 244.18 | NP | NA | 15 | NP | NA | NA | NA | NA | 30 | NA | 0.239 | 244.18 | 15 | 1 | 1 | 1 | 0
250 | Ameren | HVAC | 328 | 15 | BPC15 | All Sizes, retrofit | NP | Warehouse | NP | 30 | 0.239 | 180.84 | NP | NA | 15 | NP | NA | NA | NA | NA | 30 | NA | 0.239 | 180.84 | 15 | 1 | 1 | 1 | 0
251 | Ameren | HVAC | 329 | 15 | BPC15 | All Sizes, new construction | NP | Grocery | NP | 30 | 0.0083 | 8.48 | NP | NA | 16 | NP | NA | NA | NA | NA | 30 | NA | 0.0083 | 8.48 | 16 | 1 | 1 | 1 | 0
252 | Ameren | HVAC | 330 | 15 | BPC15 | All Sizes, new construction | NP | Hotel/Motel | NP | 30 | 0.0083 | 7.38 | NP | NA | 16 | NP | NA | NA | NA | NA | 30 | NA | 0.0083 | 7.38 | 16 | 1 | 1 | 1 | 0
253 | Ameren | HVAC | 331 | 15 | BPC15 | All Sizes, new construction | NP | Manufacturing/Industrial | NP | 30 | 0.0083 | 7.38 | NP | NA | 16 | NP | NA | NA | NA | NA | 30 | NA | 0.0083 | 7.38 | 16 | 1 | 1 | 1 | 0
254 | Ameren | HVAC | 332 | 15 | BPC15 | All Sizes, new construction | NP | Medical | NP | 30 | 0.0083 | 7.38 | NP | NA | 16 | NP | NA | NA | NA | NA | 30 | NA | 0.0083 | 7.38 | 16 | 1 | 1 | 1 | 0
255 | Ameren | HVAC | 333 | 15 | BPC15 | All Sizes, new construction | NP | Office | NP | 30 | 0.0083 | 6.28 | NP | NA | 16 | NP | NA | NA | NA | NA | 30 | NA | 0.0083 | 6.28 | 16 | 1 | 1 | 1 | 0
256 | Ameren | HVAC | 334 | 15 | BPC15 | All Sizes, new construction | NP | Other | NP | 30 | 0.0083 | 7.38 | NP | NA | 16 | NP | NA | NA | NA | NA | 30 | NA | 0.0083 | 7.38 | 16 | 1 | 1 | 1 | 0
257 | Ameren | HVAC | 335 | 15 | BPC15 | All Sizes, new construction | NP | Restaurant | NP | 30 | 0.0083 | 7.38 | NP | NA | 16 | NP | NA | NA | NA | NA | 30 | NA | 0.0083 | 7.38 | 16 | 1 | 1 | 1 | 0
258 | Ameren | HVAC | 336 | 15 | BPC15 | All Sizes, new construction | NP | Retail/Service | NP | 30 | 0.0083 | 8.48 | NP | NA | 16 | NP | NA | NA | NA | NA | 30 | NA | 0.0083 | 8.48 | 16 | 1 | 1 | 1 | 0
259 | Ameren | HVAC | 337 | 15 | BPC15 | All Sizes, new construction | NP | Warehouse | NP | 30 | 0.0083 | 6.28 | NP | NA | 16 | NP | NA | NA | NA | NA | 30 | NA | 0.0083 | 6.28 | 16 | 1 | 1 | 1 | 0
260 | Ameren | HVAC | 338 | 15 | BPC15 | All Sizes, new construction | NP | School/College | NP | 30 | 0.0083 | 3.56 | NP | NA | 16 | NP | NA | NA | NA | NA | 30 | NA | 0.0083 | 3.56 | 16 | 1 | 1 | 1 | 0
261 | Ameren | HVAC | 2 | 3 | BPC2 | <65,000 Btuh Minimum SEER 15 | NP | Grocery | NP | 30 | 0.41598 | 1092.68 | NP | NA | 15 | NP | NA | NA | NA | NA | 30 | NA | 0.41598 | 1092.68 | 15 | 1 | 1 | 1 | 0
262 | Ameren | HVAC | 26 | 3 | BPC2 | <65,000 Btuh Minimum SEER 15 | NP | Hotel/Motel | NP | 30 | 0.37835 | 1707.83 | NP | NA | 15 | NP | NA | NA | NA | NA | 30 | NA | 0.37835 | 1707.83 | 15 | 1 | 1 | 1 | 0
263 | Ameren | HVAC | 27 | 3 | BPC2 | <65,000 Btuh Minimum SEER 15 | NP | Manufacturing/Industrial | NP | 30 | 0.41937 | 911.43 | NP | NA | 15 | NP | NA | NA | NA | NA | 30 | NA | 0.41937 | 911.43 | 15 | 1 | 1 | 1 | 0
264 | Ameren | HVAC | 28 | 3 | BPC2 | <65,000 Btuh Minimum SEER 15 | NP | Medical | NP | 30 | 0.33511 | 1491.06 | NP | NA | 15 | NP | NA | NA | NA | NA | 30 | NA | 0.33511 | 1491.06 | 15 | 1 | 1 | 1 | 0
265 | Ameren | HVAC | 29 | 3 | BPC2 | <65,000 Btuh Minimum SEER 15 | NP | Office | NP | 30 | 0.36545 | 908.14 | NP | NA | 15 | NP | NA | NA | NA | NA | 30 | NA | 0.36545 | 908.14 | 15 | 1 | 1 | 1 | 0
266 | Ameren | HVAC | 30 | 3 | BPC2 | <65,000 Btuh Minimum SEER 15 | NP | Other | NP | 30 | 0.39643 | 1064.83 | NP | NA | 15 | NP | NA | NA | NA | NA | 30 | NA | 0.39643 | 1064.83 | 15 | 1 | 1 | 1 | 0
267 | Ameren | HVAC | 31 | 3 | BPC2 | <65,000 Btuh Minimum SEER 15 | NP | Restaurant | NP | 30 | 0.47749 | 1171.37 | NP | NA | 15 | NP | NA | NA | NA | NA | 30 | NA | 0.47749 | 1171.37 | 15 | 1 | 1 | 1 | 0
268 | Ameren | HVAC | 32 | 3 | BPC2 | <65,000 Btuh Minimum SEER 15 | NP | Retail/Service | NP | 30 | 0.42905 | 864.44 | NP | NA | 15 | NP | NA | NA | NA | NA | 30 | NA | 0.42905 | 864.44 | 15 | 1 | 1 | 1 | 0
269 | Ameren | HVAC | 33 | 3 | BPC2 | <65,000 Btuh Minimum SEER 15 | NP | Warehouse | NP | 30 | 0.31799 | 596.8 | NP | NA | 15 | NP | NA | NA | NA | NA | 30 | NA | 0.31799 | 596.8 | 15 | 1 | 1 | 1 | 0
270 | Ameren | HVAC | 34 | 3 | BPC2 | <65,000 Btuh Minimum SEER 15 | NP | School/College | NP | 30 | 0.42905 | 864.44 | NP | NA | 15 | NP | NA | NA | NA | NA | 30 | NA | 0.42905 | 864.44 | 15 | 1 | 1 | 1 | 0
271 | Ameren | HVAC | 15 | 16 | BPC20 | All sizes-Chilled water pump | NP | Grocery | NP | 50 | 0 | 850 | NP | NA | 15 | NP | NA | NA | NA | NA | 50 | NA | 0 | 850 | 15 | 1 | 1 | 1 | 1
272 | Ameren | HVAC | 339 | 16 | BPC20 | All sizes-Chilled water pump | NP | Hotel/Motel | NP | 50 | 0 | 850 | NP | NA | 15 | NP | NA | NA | NA | NA | 50 | NA | 0 | 850 | 15 | 1 | 1 | 1 | 1
273 | Ameren | HVAC | 340 | 16 | BPC20 | All sizes-Chilled water pump | NP | Manufacturing/Industrial | NP | 50 | 0 | 850 | NP | NA | 15 | NP | NA | NA | NA | NA | 50 | NA | 0 | 850 | 15 | 1 | 1 | 1 | 1
274 | Ameren | HVAC | 341 | 16 | BPC20 | All sizes-Chilled water pump | NP | Medical | NP | 50 | 0 | 850 | NP | NA | 15 | NP | NA | NA | NA | NA | 50 | NA | 0 | 850 | 15 | 1 | 1 | 1 | 1
275 | Ameren | HVAC | 342 | 16 | BPC20 | All sizes-Chilled water pump | NP | Office | NP | 50 | 0 | 850 | NP | NA | 15 | NP | NA | NA | NA | NA | 50 | NA | 0 | 850 | 15 | 1 | 1 | 1 | 1
276 | Ameren | HVAC | 343 | 16 | BPC20 | All sizes-Chilled water pump | NP | Other | NP | 50 | 0 | 850 | NP | NA | 15 | NP | NA | NA | NA | NA | 50 | NA | 0 | 850 | 15 | 1 | 1 | 1 | 1
277 | Ameren | HVAC | 344 | 16 | BPC20 | All sizes-Chilled water pump | NP | Restaurant | NP | 50 | 0 | 850 | NP | NA | 15 | NP | NA | NA | NA | NA | 50 | NA | 0 | 850 | 15 | 1 | 1 | 1 | 1
278 | Ameren | HVAC | 345 | 16 | BPC20 | All sizes-Chilled water pump | NP | Retail/Service | NP | 50 | 0 | 850 | NP | NA | 15 | NP | NA | NA | NA | NA | 50 | NA | 0 | 850 | 15 | 1 | 1 | 1 | 1
279 | Ameren | HVAC | 346 | 16 | BPC20 | All sizes-Chilled water pump | NP | Warehouse | NP | 50 | 0 | 850 | NP | NA | 15 | NP | NA | NA | NA | NA | 50 | NA | 0 | 850 | 15 | 1 | 1 | 1 | 1
280 | Ameren | HVAC | 347 | 16 | BPC20 | All sizes-Chilled water pump | NP | School/College | NP | 50 | 0 | 850 | NP | NA | 15 | NP | NA | NA | NA | NA | 50 | NA | 0 | 850 | 15 | 1 | 1 | 1 | 1
281 | Ameren | HVAC | 348 | 16 | BPC20 | All sizes-Fans | NP | Grocery | NP | 50 | 0 | 701 | NP | NA | 15 | NP | NA | NA | NA | NA | 50 | NA | 0 | 701 | 15 | 1 | 1 | 1 | 1
282 | Ameren | HVAC | 349 | 16 | BPC20 | All sizes-Fans | NP | Hotel/Motel | NP | 50 | 0 | 701 | NP | NA | 15 | NP | NA | NA | NA | NA | 50 | NA | 0 | 701 | 15 | 1 | 1 | 1 | 1
283 | Ameren | HVAC | 350 | 16 | BPC20 | All sizes-Fans | NP | Manufacturing/Industrial | NP | 50 | 0 | 701 | NP | NA | 15 | NP | NA | NA | NA | NA | 50 | NA | 0 | 701 | 15 | 1 | 1 | 1 | 1
284 | Ameren | HVAC | 351 | 16 | BPC20 | All sizes-Fans | NP | Medical | NP | 50 | 0 | 701 | NP | NA | 15 | NP | NA | NA | NA | NA | 50 | NA | 0 | 701 | 15 | 1 | 1 | 1 | 1
285 | Ameren | HVAC | 352 | 16 | BPC20 | All sizes-Fans | NP | Office | NP | 50 | 0 | 701 | NP | NA | 15 | NP | NA | NA | NA | NA | 50 | NA | 0 | 701 | 15 | 1 | 1 | 1 | 1
286 | Ameren | HVAC | 353 | 16 | BPC20 | All sizes-Fans | NP | Other | NP | 50 | 0 | 701 | NP | NA | 15 | NP | NA | NA | NA | NA | 50 | NA | 0 | 701 | 15 | 1 | 1 | 1 | 1
287 | Ameren | HVAC | 354 | 16 | BPC20 | All sizes-Fans | NP | Restaurant | NP | 50 | 0 | 701 | NP | NA | 15 | NP | NA | NA | NA | NA | 50 | NA | 0 | 701 | 15 | 1 | 1 | 1 | 1
288 | Ameren | HVAC | 355 | 16 | BPC20 | All sizes-Fans | NP | Retail/Service | NP | 50 | 0 | 701 | NP | NA | 15 | NP | NA | NA | NA | NA | 50 | NA | 0 | 701 | 15 | 1 | 1 | 1 | 1
289 | Ameren | HVAC | 356 | 16 | BPC20 | All sizes-Fans | NP | Warehouse | NP | 50 | 0 | 701 | NP | NA | 15 | NP | NA | NA | NA | NA | 50 | NA | 0 | 701 | 15 | 1 | 1 | 1 | 1
290 | Ameren | HVAC | 357 | 16 | BPC20 | All sizes-Fans | NP | School/College | NP | 50 | 0 | 701 | NP | NA | 15 | NP | NA | NA | NA | NA | 50 | NA | 0 | 701 | 15 | 1 | 1 | 1 | 1
291 | Ameren | HVAC | 3 | 4 | BPC3 | >=65,000 Btuh and <240,000 Btuh Min. 11.5 EER | NP | School/College | NP | 15 | 0.39704 | 865.89 | NP | NA | 15 | NP | NA | NA | NA | NA | 15 | NA | 0.39704 | 865.89 | 15 | 1 | 1 | 1 | 0
292 | Ameren | HVAC | 35 | 4 | BPC3 | >=65,000 Btuh and <240,000 Btuh Min. 11.5 EER | NP | Grocery | NP | 15 | 0.37691 | 972.41 | NP | NA | 15 | NP | NA | NA | NA | NA | 15 | NA | 0.37691 | 972.41 | 15 | 1 | 1 | 1 | 0
293 | Ameren | HVAC | 36 | 4 | BPC3 | >=65,000 Btuh and <240,000 Btuh Min. 11.5 EER | NP | Hotel/Motel | NP | 15 | 0.34725 | 1606.73 | NP | NA | 15 | NP | NA | NA | NA | NA | 15 | NA | 0.34725 | 1606.73 | 15 | 1 | 1 | 1 | 0
294 | Ameren | HVAC | 37 | 4 | BPC3 | >=65,000 Btuh and <240,000 Btuh Min. 11.5 EER | NP | Manufacturing/Industrial | NP | 15 | 0.38984 | 866.37 | NP | NA | 15 | NP | NA | NA | NA | NA | 15 | NA | 0.38984 | 866.37 | 15 | 1 | 1 | 1 | 0
295 | Ameren | HVAC | 38 | 4 | BPC3 | >=65,000 Btuh and <240,000 Btuh Min. 11.5 EER | NP | Medical | NP | 15 | 0.30546 | 1409.6 | NP | NA | 15 | NP | NA | NA | NA | NA | 15 | NA | 0.30546 | 1409.6 | 15 | 1 | 1 | 1 | 0
296 | Ameren | HVAC | 39 | 4 | BPC3 | >=65,000 Btuh and <240,000 Btuh Min. 11.5 EER | NP | Office | NP | 15 | 0.33143 | 833.59 | NP | NA | 15 | NP | NA | NA | NA | NA | 15 | NA | 0.33143 | 833.59 | 15 | 1 | 1 | 1 | 0
297 | Ameren | HVAC | 40 | 4 | BPC3 | >=65,000 Btuh and <240,000 Btuh Min. 11.5 EER | NP | Other | NP | 15 | 0.36266 | 1026.9 | NP | NA | 15 | NP | NA | NA | NA | NA | 15 | NA | 0.36266 | 1026.9 | 15 | 1 | 1 | 1 | 0
298 | Ameren | HVAC | 41 | 4 | BPC3 | >=65,000 Btuh and <240,000 Btuh Min. 11.5 EER | NP | Restaurant | NP | 15 | 0.44875 | 1162.35 | NP | NA | 15 | NP | NA | NA | NA | NA | 15 | NA | 0.44875 | 1162.35 | 15 | 1 | 1 | 1 | 0
299 | Ameren | HVAC | 42 | 4 | BPC3 | >=65,000 Btuh and <240,000 Btuh Min. 11.5 EER | NP | Retail/Service | NP | 15 | 0.37691 | 972.41 | NP | NA | 15 | NP | NA | NA | NA | NA | 15 | NA | 0.37691 | 972.41 | 15 | 1 | 1 | 1 | 0
300 | Ameren | HVAC | 43 | 4 | BPC3 | >=65,000 Btuh and <240,000 Btuh Min. 11.5 EER | NP | Warehouse | NP | 15 | 0.29032 | 552.75 | NP | NA | 15 | NP | NA | NA | NA | NA | 15 | NA | 0.29032 | 552.75 | 15 | 1 | 1 | 1 | 0
301 | Ameren | HVAC | 4 | 5 | BPC4 | >=65,000 Btuh and <240,000 Btuh Min. 12 EER | NP | Grocery | NP | 30 | 0.43094 | 1060.22 | NP | NA | 15 | NP | NA | NA | NA | NA | 30 | NA | 0.43094 | 1060.22 | 15 | 1 | 1 | 1 | 0
302 | Ameren | HVAC | 44 | 5 | BPC4 | >=65,000 Btuh and <240,000 Btuh Min. 12 EER | NP | Hotel/Motel | NP | 30 | 0.38652 | 1729.24 | NP | NA | 15 | NP | NA | NA | NA | NA | 30 | NA | 0.38652 | 1729.24 | 15 | 1 | 1 | 1 | 0
303 | Ameren | HVAC | 45 | 5 | BPC4 | >=65,000 Btuh and <240,000 Btuh Min. 12 EER | NP | Manufacturing/Industrial | NP | 30 | 0.4343 | 927.71 | NP | NA | 15 | NP | NA | NA | NA | NA | 30 | NA | 0.4343 | 927.71 | 15 | 1 | 1 | 1 | 0
304 | Ameren | HVAC | 46 | 5 | BPC4 | >=65,000 Btuh and <240,000 Btuh Min. 12 EER | NP | Medical | NP | 30 | 0.33546 | 1517.25 | NP | NA | 15 | NP | NA | NA | NA | NA | 30 | NA | 0.33546 | 1517.25 | 15 | 1 | 1 | 1 | 0
305 | Ameren | HVAC | 47 | 5 | BPC4 | >=65,000 Btuh and <240,000 Btuh Min. 12 EER | NP | Office | NP | 30 | 0.36941 | 894.81 | NP | NA | 15 | NP | NA | NA | NA | NA | 30 | NA | 0.36941 | 894.81 | 15 | 1 | 1 | 1 | 0
306 | Ameren | HVAC | 48 | 5 | BPC4 | >=65,000 Btuh and <240,000 Btuh Min. 12 EER | NP | Other | NP | 30 | 0.40434 | 1107.91 | NP | NA | 15 | NP | NA | NA | NA | NA | 30 | NA | 0.40434 | 1107.91 | 15 | 1 | 1 | 1 | 0
307 | Ameren | HVAC | 49 | 5 | BPC4 | >=65,000 Btuh and <240,000 Btuh Min. 12 EER | NP | Restaurant | NP | 30 | 0.4904 | 1247.78 | NP | NA | 15 | NP | NA | NA | NA | NA | 30 | NA | 0.4904 | 1247.78 | 15 | 1 | 1 | 1 | 0
308 | Ameren | HVAC | 50 | 5 | BPC4 | >=65,000 Btuh and <240,000 Btuh Min. 12 EER | NP | Retail/Service | NP | 30 | 0.43094 | 1060.22 | NP | NA | 15 | NP | NA | NA | NA | NA | 30 | NA | 0.43094 | 1060.22 | 15 | 1 | 1 | 1 | 0
309 | Ameren | HVAC | 51 | 5 | BPC4 | >=65,000 Btuh and <240,000 Btuh Min. 12 EER | NP | Warehouse | NP | 30 | 0.32572 | 608.4 | NP | NA | 15 | NP | NA | NA | NA | NA | 30 | NA | 0.32572 | 608.4 | 15 | 1 | 1 | 1 | 0
310 | Ameren | HVAC | 52 | 5 | BPC4 | >=65,000 Btuh and <240,000 Btuh Min. 12 EER | NP | School/College | NP | 30 | 0.43537 | 925.56 | NP | NA | 15 | NP | NA | NA | NA | NA | 30 | NA | 0.43537 | 925.56 | 15 | 1 | 1 | 1 | 0
311 | Ameren | HVAC | 5 | 6 | BPC5 | >=240,000 Btuh and <760,000 Btuh Min. 10.5 EER | NP | School/College | NP | 15 | 0.3225 | 553.63 | NP | NA | 15 | NP | NA | NA | NA | NA | 15 | NA | 0.3225 | 553.63 | 15 | 1 | 1 | 1 | 1
312 | Ameren | HVAC | 54 | 6 | BPC5 | >=240,000 Btuh and <760,000 Btuh Min. 10.5 EER | NP | Grocery | NP | 15 | 0.34249 | 524.27 | NP | NA | 15 | NP | NA | NA | NA | NA | 15 | NA | 0.34249 | 524.27 | 15 | 1 | 1 | 1 | 1
313 | Ameren | HVAC | 55 | 6 | BPC5 | >=240,000 Btuh and <760,000 Btuh Min. 10.5 EER | NP | Hotel/Motel | NP | 15 | 0.27358 | 1205.26 | NP | NA | 15 | NP | NA | NA | NA | NA | 15 | NA | 0.27358 | 1205.26 | 15 | 1 | 1 | 1 | 1
314 | Ameren | HVAC | 56 | 6 | BPC5 | >=240,000 Btuh and <760,000 Btuh Min. 10.5 EER | NP | Manufacturing/Industrial | NP | 15 | 0.35207 | 495.54 | NP | NA | 15 | NP | NA | NA | NA | NA | 15 | NA | 0.35207 | 495.54 | 15 | 1 | 1 | 1 | 1
315 | Ameren | HVAC | 57 | 6 | BPC5 | >=240,000 Btuh and <760,000 Btuh Min. 10.5 EER | NP | Medical | NP | 15 | 0.25409 | 886.22 | NP | NA | 15 | NP | NA | NA | NA | NA | 15 | NA | 0.25409 | 886.22 | 15 | 1 | 1 | 1 | 1
316 | Ameren | HVAC | 58 | 6 | BPC5 | >=240,000 Btuh and <760,000 Btuh Min. 10.5 EER | NP | Office | NP | 15 | 0.33106 | 618.09 | NP | NA | 15 | NP | NA | NA | NA | NA | 15 | NA | 0.33106 | 618.09 | 15 | 1 | 1 | 1 | 1
317 | Ameren | HVAC | 59 | 6 | BPC5 | >=240,000 Btuh and <760,000 Btuh Min. 10.5 EER | NP | Other | NP | 15 | 0.31942 | 599.97 | NP | NA | 15 | NP | NA | NA | NA | NA | 15 | NA | 0.31942 | 599.97 | 15 | 1 | 1 | 1 | 1
318 | Ameren | HVAC | 60 | 6 | BPC5 | >=240,000 Btuh and <760,000 Btuh Min. 10.5 EER | NP | Restaurant | NP | 15 | 0.4087 | 485.76 | NP | NA | 15 | NP | NA | NA | NA | NA | 15 | NA | 0.4087 | 485.76 | 15 | 1 | 1 | 1 | 1
319 | Ameren | HVAC | 61 | 6 | BPC5 | >=240,000 Btuh and <760,000 Btuh Min. 10.5 EER | NP | Retail/Service | NP | 15 | 0.34249 | 524.27 | NP | NA | 15 | NP | NA | NA | NA | NA | 15 | NA | 0.34249 | 524.27 | 15 | 1 | 1 | 1 | 1
320 | Ameren | HVAC | 62 | 6 | BPC5 | >=240,000 Btuh and <760,000 Btuh Min. 10.5 EER | NP | Warehouse | NP | 15 | 0.2478 | 106.63 | NP | NA | 15 | NP | NA | NA | NA | NA | 15 | NA | 0.2478 | 106.63 | 15 | 1 | 1 | 1 | 1
321 | Ameren | HVAC | 6 | 7 | BPC6 | >=240,000 Btuh and <760,000 Btuh Min. 10.8 EER | NP | Grocery | NP | 30 | 0.37583 | 556.19 | NP | NA | 15 | NP | NA | NA | NA | NA | 30 | NA | 0.37583 | 556.19 | 15 | 1 | 1 | 1 | 0
322 | Ameren | HVAC | 63 | 7 | BPC6 | >=240,000 Btuh and <760,000 Btuh Min. 10.8 EER | NP | Hotel/Motel | NP | 30 | 0.27134 | 1122.45 | NP | NA | 15 | NP | NA | NA | NA | NA | 30 | NA | 0.27134 | 1122.45 | 15 | 1 | 1 | 1 | 0
323 | Ameren | HVAC | 64 | 7 | BPC6 | >=240,000 Btuh and <760,000 Btuh Min. 10.8 EER | NP | Manufacturing/Industrial | NP | 30 | 0.38471 | 517.59 | NP | NA | 15 | NP | NA | NA | NA | NA | 30 | NA | 0.38471 | 517.59 | 15 | 1 | 1 | 1 | 0
324 | Ameren | HVAC | 65 | 7 | BPC6 | >=240,000 Btuh and <760,000 Btuh Min. 10.8 EER | NP | Medical | NP | 30 | 0.27925 | 919.19 | NP | NA | 15 | NP | NA | NA | NA | NA | 30 | NA | 0.27925 | 919.19 | 15 | 1 | 1 | 1 | 0
325 | Ameren | HVAC | 66 | 7 | BPC6 | >=240,000 Btuh and <760,000 Btuh Min. 10.8 EER | NP | Office | NP | 30 | 0.27388 | 808.21 | NP | NA | 15 | NP | NA | NA | NA | NA | 30 | NA | 0.27388 | 808.21 | 15 | 1 | 1 | 1 | 0
326 | Ameren | HVAC | 67 | 7 | BPC6 | >=240,000 Btuh and <760,000 Btuh Min. 10.8 EER | NP | Other | NP | 30 | 0.33679 | 632.13 | NP | NA | 15 | NP | NA | NA | NA | NA | 30 | NA | 0.33679 | 632.13 | 15 | 1 | 1 | 1 | 0
327 | Ameren | HVAC | 68 | 7 | BPC6 | >=240,000 Btuh and <760,000 Btuh Min. 10.8 EER | NP | Restaurant | NP | 30 | 0.44415 | 516.06 | NP | NA | 15 | NP | NA | NA | NA | NA | 30 | NA | 0.44415 | 516.06 | 15 | 1 | 1 | 1 | 0
328 | Ameren | HVAC | 69 | 7 | BPC6 | >=240,000 Btuh and <760,000 Btuh Min. 10.8 EER | NP | Retail/Service | NP | 30 | 0.37583 | 556.19 | NP | NA | 15 | NP | NA | NA | NA | NA | 30 | NA | 0.37583 | 556.19 | 15 | 1 | 1 | 1 | 0
329 | Ameren | HVAC | 70 | 7 | BPC6 | >=240,000 Btuh and <760,000 Btuh Min. 10.8 EER | NP | Warehouse | NP | 30 | 0.27458 | 118.09 | NP | NA | 15 | NP | NA | NA | NA | NA | 30 | NA | 0.27458 | 118.09 | 15 | 1 | 1 | 1 | 0
330 | Ameren | HVAC | 71 | 7 | BPC6 | >=240,000 Btuh and <760,000 Btuh Min. 10.8 EER | NP | School/College | NP | 30 | 0.35157 | 575.14 | NP | NA | 15 | NP | NA | NA | NA | NA | 30 | NA | 0.35157 | 575.14 | 15 | 1 | 1 | 1 | 0
331 | Ameren | HVAC | 7 | 8 | BPC7 | >=760,000 Btuh min. 9.7 EER | NP | School/College | NP | 15 | 0.25193 | 499.47 | NP | NA | 15 | NP | NA | NA | NA | NA | 15 | NA | 0.25193 | 499.47 | 15 | 1 | 1 | 1 | 0
332 | Ameren | HVAC | 73 | 8 | BPC7 | >=760,000 Btuh min. 9.7 EER | NP | Grocery | NP | 15 | 0.27359 | 457.45 | NP | NA | 15 | NP | NA | NA | NA | NA | 15 | NA | 0.27359 | 457.45 | 15 | 1 | 1 | 1 | 0
333 | Ameren | HVAC | 74 | 8 | BPC7 | >=760,000 Btuh min. 9.7 EER | NP | Hotel/Motel | NP | 15 | 0.21853 | 1124.73 | NP | NA | 15 | NP | NA | NA | NA | NA | 15 | NA | 0.21853 | 1124.73 | 15 | 1 | 1 | 1 | 0
334 | Ameren | HVAC | 75 | 8 | BPC7 | >=760,000 Btuh min. 9.7 EER | NP | Manufacturing/Industrial | NP | 15 | 0.28233 | 448.37 | NP | NA | 15 | NP | NA | NA | NA | NA | 15 | NA | 0.28233 | 448.37 | 15 | 1 | 1 | 1 | 0
335 | Ameren | HVAC | 76 | 8 | BPC7 | >=760,000 Btuh min. 9.7 EER | NP | Medical | NP | 15 | 0.20095 | 815.43 | NP | NA | 15 | NP | NA | NA | NA | NA | 15 | NA | 0.20095 | 200.95 | 15 | 1 | 2 | 1 | 0
336 | Ameren | HVAC | 77 | 8 | BPC7 | >=760,000 Btuh min. 9.7 EER | NP | Office | NP | 15 | 0.19654 | 712.55 | NP | NA | 15 | NP | NA | NA | NA | NA | 15 | NA | 0.19654 | 712.55 | 15 | 1 | 1 | 1 | 0
337 | Ameren | HVAC | 78 | 8 | BPC7 | >=760,000 Btuh min. 9.7 EER | NP | Other | NP | 15 | 0.24716 | 557.31 | NP | NA | 15 | NP | NA | NA | NA | NA | 15 | NA | 0.24716 | 489.04 | 15 | 1 | 2 | 1 | 0
338 | Ameren | HVAC | 79 | 8 | BPC7 | >=760,000 Btuh min. 9.7 EER | NP | Restaurant | NP | 15 | 0.32325 | 412.63 | NP | NA | 15 | NP | NA | NA | NA | NA | 15 | NA | 0.32325 | 412.63 | 15 | 1 | 1 | 1 | 0
339 | Ameren | HVAC | 80 | 8 | BPC7 | >=760,000 Btuh min. 9.7 EER | NP | Retail/Service | NP | 15 | 0.27359 | 457.45 | NP | NA | 15 | NP | NA | NA | NA | NA | 15 | NA | 0.27359 | 457.45 | 15 | 1 | 1 | 1 | 0
340 | Ameren | HVAC | 81 | 8 | BPC7 | >=760,000 Btuh min. 9.7 EER | NP | Warehouse | NP | 15 | 0.20371 | 87.73 | NP | NA | 15 | NP | NA | NA | NA | NA | 15 | NA | 0.20371 | 87.73 | 15 | 1 | 1 | 1 | 0
341 | Ameren | HVAC | 8 | 9 | BPC8 | >=760,000 Btuh min. 10.2 EER | NP | Grocery | NP | 30 | 0.33727 | 518.41 | NP | NA | 15 | NP | NA | NA | NA | NA | 30 | NA | 0.33727 | 518.41 | 15 | 1 | 1 | 1 | 1
342 | Ameren | HVAC | 82 | 9 | BPC8 | >=760,000 Btuh min. 10.2 EER | NP | Hotel/Motel | NP | 30 | 0.24357 | 1080.15 | NP | NA | 15 | NP | NA | NA | NA | NA | 30 | NA | 0.24357 | 1080.15 | 15 | 1 | 1 | 1 | 1
343 | Ameren | HVAC | 83 | 9 | BPC8 | >=760,000 Btuh min. 10.2 EER | NP | Manufacturing/Industrial | NP | 30 | 0.34469 | 490.5 | NP | NA | 15 | NP | NA | NA | NA | NA | 30 | NA | 0.34469 | 490.5 | 15 | 1 | 1 | 1 | 1
344 | Ameren | HVAC | 84 | 9 | BPC8 | >=760,000 Btuh min. 10.2 EER | NP | Medical | NP | 30 | 0.24907 | 878.4 | NP | NA | 15 | NP | NA | NA | NA | NA | 30 | NA | 0.24907 | 878.4 | 15 | 1 | 1 | 1 | 1
345 | Ameren | HVAC | 85 | 9 | BPC8 | >=760,000 Btuh min. 10.2 EER | NP | Office | NP | 30 | 0.24424 | 769.29 | NP | NA | 15 | NP | NA | NA | NA | NA | 30 | NA | 0.24424 | 769.29 | 15 | 1 | 1 | 1 | 1
346 | Ameren | HVAC | 86 | 9 | BPC8 | >=760,000 Btuh min. 10.2 EER | NP | Other | NP | 30 | 0.29831 | 597.32 | NP | NA | 15 | NP | NA | NA | NA | NA | 30 | NA | 0.29831 | 597.32 | 15 | 1 | 1 | 1 | 1
347 | Ameren | HVAC | 87 | 9 | BPC8 | >=760,000 Btuh min. 10.2 EER | NP | Restaurant | NP | 30 | 0.39096 | 470.5 | NP | NA | 15 | NP | NA | NA | NA | NA | 30 | NA | 0.39096 | 470.5 | 15 | 1 | 1 | 1 | 1
348 | Ameren | HVAC | 88 | 9 | BPC8 | >=760,000 Btuh min. 10.2 EER | NP | Retail/Service | NP | 30 | 0.33727 | 518.41 | NP | NA | 15 | NP | NA | NA | NA | NA | 30 | NA | 0.33727 | 518.41 | 15 | 1 | 1 | 1 | 1
349 | Ameren | HVAC | 89 | 9 | BPC8 | >=760,000 Btuh min. 10.2 EER | NP | Warehouse | NP | 30 | 0.23028 | 109.61 | NP | NA | 15 | NP | NA | NA | NA | NA | 30 | NA | 0.23028 | 109.61 | 15 | 1 | 1 | 1 | 1
350 | Ameren | HVAC | 90 | 9 | BPC8 | >=760,000 Btuh min. 10.2 EER | NP | School/College | NP | 30 | 0.30746 | 540.56 | NP | NA | 15 | NP | NA | NA | NA | NA | 30 | NA | 0.30746 | 540.56 | 15 | 1 | 1 | 1 | 1
1 | Ameren | Lighting | 2 | NA | BPL60 | 1 Lamp 4' HP T8 | NP | NA | NP | 7 | NA | NA | NP | NA | NA | NP | system | default | 40 | 27.7 | 7 | NA | NA | NA | NA | 0 | 0 | 0 | 1
2 | Ameren | Lighting | 28 | NA | BPL60 | 2 Lamp 4' HP T8 | NP | NA | NP | 14 | NA | NA | NP | NA | NA | NP | system | default | 70 | 52.3 | 14 | NA | NA | NA | NA | 0 | 0 | 0 | 1
3 | Ameren | Lighting | 29 | NA | BPL60 | 3 Lamp 4' HP T8 | NP | NA | NP | 21 | NA | NA | NP | NA | NA | NP | system | default | 110 | 76.8 | 21 | NA | NA | NA | NA | 0 | 0 | 0 | 1
4 | Ameren | Lighting | 30 | NA | BPL60 | 4 Lamp 4' HP T8 | NP | NA | NP | 28 | NA | NA | NP | NA | NA | NP | system | default | 140 | 100.5 | 28 | NA | NA | NA | NA | 0 | 0 | 0 | 1
5 | Ameren | Lighting | 31 | NA | BPL60 | 4 Lamp 8' HP T8 | NP | NA | NP | 40 | NA | NA | NP | NA | NA | NP | system | default | 123 | 101.5 | 40 | NA | NA | NA | NA | 0 | 0 | 0 | 1
6 | Ameren | Lighting | 123 | NA | BPL60 | 1 Lamp 8' HP T8 | NP | NA | NP | 10 | NA | NA | NP | NA | NA | NP | system | default | 30.75 | 25.375 | 10 | NA | NA | NA | NA | 0 | 0 | 0 | 1
7 | Ameren | Lighting | 124 | NA | BPL60 | 2 Lamp 8' HP T8 | NP | NA | NP | 20 | NA | NA | NP | NA | NA | NP | system | default | 61.5 | 50.75 | 20 | NA | NA | NA | NA | 0 | 0 | 0 | 1
8 | Ameren | Lighting | 32 | NA | BPL61 | 1 Lamp 4' HP T8 | NP | NA | NP | 7 | NA | NA | NP | NA | NA | NP | system | default | 40 | 27.7 | 7 | NA | NA | NA | NA | 0 | 0 | 0 | 1
9 | Ameren | Lighting | 33 | NA | BPL61 | 2 Lamp 4' HP T8 | NP | NA | NP | 14 | NA | NA | NP | NA | NA | NP | system | default | 70 | 52.3 | 14 | NA | NA | NA | NA | 0 | 0 | 0 | 1
10 | Ameren | Lighting | 34 | NA | BPL61 | 3 Lamp 4' HP T8 | NP | NA | NP | 21 | NA | NA | NP | NA | NA | NP | system | default | 110 | 76.8 | 21 | NA | NA | NA | NA | 0 | 0 | 0 | 1
11 | Ameren | Lighting | 35 | NA | BPL61 | 4 Lamp 4' HP T8 | NP | NA | NP | 28 | NA | NA | NP | NA | NA | NP | system | default | 140 | 100.5 | 28 | NA | NA | NA | NA | 0 | 0 | 0 | 1
12 | Ameren | Lighting | 36 | NA | BPL61 | 4 Lamp 8' HP T8 | NP | NA | NP | 40 | NA | NA | NP | NA | NA | NP | system | default | 123 | 101.5 | 40 | NA | NA | NA | NA | 0 | 0 | 0 | 1
13 | Ameren | Lighting | 127 | NA | BPL61 | 2 Lamp 8' HP T8 | NP | NA | NP | 20 | NA | NA | NP | NA | NA | NP | system | default | 128.75 | 118 | 20 | NA | NA | NA | NA | 0 | 0 | 0 | 1
14 | Ameren | Lighting | 128 | NA | BPL61 | 3 Lamp 8' HP T8 | NP | NA | NP | 30 | NA | NA | NP | NA | NA | NP | system | default | 370.13 | 354 | 30 | NA | NA | NA | NA | 0 | 0 | 0 | 1
15 | Ameren | Lighting | 37 | NA | BPL62 | 1 Lamp 4' HP T8/T5 | NP | NA | NP | 7 | NA | NA | NP | NA | NA | NP | system | default | 52 | 31.6 | 7 | NA | NA | NA | NA | 0 | 0 | 0 | 1
16 | Ameren | Lighting | 38 | NA | BPL62 | 2 Lamp 4' HP T8/T5 | NP | NA | NP | 14 | NA | NA | NP | NA | NA | NP | system | default | 75 | 54.8 | 14 | NA | NA | NA | NA | 0 | 0 | 0 | 1
17 | Ameren | Lighting | 39 | NA | BPL62 | 3 Lamp 4' HP T8/T5 | NP | NA | NP | 21 | NA | NA | NP | NA | NA | NP | system | default | 114.3 | 81.7 | 21 | NA | NA | NA | NA | 0 | 0 | 0 | 1
18 | Ameren | Lighting | 40 | NA | BPL62 | 4 Lamp 4' HP T8/T5 | NP | NA | NP | 28 | NA | NA | NP | NA | NA | NP | system | default | 140 | 99.8 | 28 | NA | NA | NA | NA | 0 | 0 | 0 | 1
19 | Ameren | Lighting | 41 | NA | BPL62 | 1 Lamp 4' T5 | NP | NA | NP | 7 | NA | NA | NP | NA | NA | NP | system | default | 52 | 31.6 | 7 | NA | NA | NA | NA | 0 | 0 | 0 | 1
20 | Ameren | Lighting | 42 | NA | BPL62 | 2 Lamp 4' T5 | NP | NA | NP | 14 | NA | NA | NP | NA | NA | NP | system | default | 75 | 54.8 | 14 | NA | NA | NA | NA | 0 | 0 | 0 | 1
21 | Ameren | Lighting | 43 | NA | BPL62 | 3 Lamp 4' T5 | NP | NA | NP | 21 | NA | NA | NP | NA | NA | NP | system | default | 114.3 | 81.7 | 21 | NA | NA | NA | NA | 0 | 0 | 0 | 1
22 | Ameren | Lighting | 44 | NA | BPL62 | 4 Lamp 4' T5 | NP | NA | NP | 28 | NA | NA | NP | NA | NA | NP | system | default | 140 | 99.8 | 28 | NA | NA | NA | NA | 0 | 0 | 0 | 1
23 | Ameren | Lighting | 45 | NA | BPL62 | 1 Lamp 4' T5 HO | NP | NA | NP | 7 | NA | NA | NP | NA | NA | NP | system | default | 52 | 31.6 | 7 | NA | NA | NA | NA | 0 | 0 | 0 | 1
24 | Ameren | Lighting | 46 | NA | BPL62 | 2 Lamp 4' T5 HO | NP | NA | NP | 14 | NA | NA | NP | NA | NA | NP | system | default | 75 | 54.8 | 14 | NA | NA | NA | NA | 0 | 0 | 0 | 1
25 | Ameren | Lighting | 47 | NA | BPL62 | 3 Lamp 4' T5 HO | NP | NA | NP | 21 | NA | NA | NP | NA | NA | NP | system | default | 114.3 | 81.7 | 21 | NA | NA | NA | NA | 0 | 0 | 0 | 1
26 | Ameren | Lighting | 48 | NA | BPL62 | 4 Lamp 4' T5 HO | NP | NA | NP | 28 | NA | NA | NP | NA | NA | NP | system | default | 140 | 99.8 | 28 | NA | NA | NA | NA | 0 | 0 | 0 | 1
27 | Ameren | Lighting | 122 | NA | BPL62 | 4 Lamp 8' HP T8/T5 | NP | NA | NP | 10 | NA | NA | NP | NA | NA | NP | system | default | 123 | 101.1 | 10 | NA | NA | NA | NA | 0 | 0 | 0 | 1
28 | Ameren | Lighting | 49 | NA | BPL63 | 1 Lamp 4' HP T8 | NP | NA | NP | 9 | NA | NA | NP | NA | NA | NP | system | default | 96.3 | 60.3 | 9 | NA | NA | NA | NA | 0 | 0 | 0 | 1
29 | Ameren | Lighting | 50 | NA | BPL63 | 2 Lamp 4' HP T8 | NP | NA | NP | 18 | NA | NA | NP | NA | NA | NP | system | default | 96.3 | 60.3 | 18 | NA | NA | NA | NA | 0 | 0 | 0 | 1
30 | Ameren | Lighting | 51 | NA | BPL63 | 3 Lamp 4' HP T8 | NP | NA | NP | 27 | NA | NA | NP | NA | NA | NP | system | default | 144.2 | 104.4 | 27 | NA | NA | NA | NA | 0 | 0 | 0 | 1
31 | Ameren | Lighting | 52 | NA | BPL63 | 4 Lamp 4' HP T8 | NP | NA | NP | 36 | NA | NA | NP | NA | NA | NP | system | default | 144.2 | 104.4 | 36 | NA | NA | NA | NA | 0 | 0 | 0 | 1
32 | Ameren | Lighting | 53 | NA | BPL63 | 1 Lamp 4' T5 | NP | NA | NP | 9 | NA | NA | NP | NA | NA | NP | system | default | 96.3 | 60.3 | 9 | NA | NA | NA | NA | 0 | 0 | 0 | 1
33 | Ameren | Lighting | 54 | NA | BPL63 | 2 Lamp 4' T5 | NP | NA | NP | 18 | NA | NA | NP | NA | NA | NP | system | default | 96.3 | 60.3 | 18 | NA | NA | NA | NA | 0 | 0 | 0 | 1
34 | Ameren | Lighting | 55 | NA | BPL63 | 3 Lamp 4' T5 | NP | NA | NP | 27 | NA | NA | NP | NA | NA | NP | system | default | 144.2 | 104.4 | 27 | NA | NA | NA | NA | 0 | 0 | 0 | 1
35 | Ameren | Lighting | 56 | NA | BPL63 | 4 Lamp 4' T5 | NP | NA | NP | 36 | NA | NA | NP | NA | NA | NP | system | default | 144.2 | 104.4 | 36 | NA | NA | NA | NA | 0 | 0 | 0 | 1
36 | Ameren | Lighting | 57 | NA | BPL63 | 1 Lamp 4' T5 HO | NP | NA | NP | 9 | NA | NA | NP | NA | NA | NP | system | default | 96.3 | 60.3 | 9 | NA | NA | NA | NA | 0 | 0 | 0 | 1
37 | Ameren | Lighting | 58 | NA | BPL63 | 2 Lamp 4' T5 HO | NP | NA | NP | 18 | NA | NA | NP | NA | NA | NP | system | default | 96.3 | 60.3 | 18 | NA | NA | NA | NA | 0 | 0 | 0 | 1
38 | Ameren | Lighting | 59 | NA | BPL63 | 3 Lamp 4' T5 HO | NP | NA | NP | 27 | NA | NA | NP | NA | NA | NP | system | default | 144.2 | 104.4 | 27 | NA | NA | NA | NA | 0 | 0 | 0 | 1
39 | Ameren | Lighting | 60 | NA | BPL63 | 4 Lamp 4' T5 HO | NP | NA | NP | 36 | NA | NA | NP | NA | NA | NP | system | default | 144.2 | 104.4 | 36 | NA | NA | NA | NA | 0 | 0 | 0 | 1
40 | Ameren | Lighting | 129 | NA | BPL63 | 8 Lamp 4' HP T8 | NP | NA | NP | 72 | NA | NA | NP | NA | NA | NP | system | default | 270 | 217.2 | 72 | NA | NA | NA | NA | 0 | 0 | 0 | 1
41 | Ameren | Lighting | 130 | NA | BPL63 | 8 Lamp 4' T5 HO | NP | NA | NP | 72 | NA | NA | NP | NA | NA | NP | system | default | 465 | 410.4 | 72 | NA | NA | NA | NA | 0 | 0 | 0 | 1
42 | Ameren | Lighting | 61 | NA | BPL64 | 1 Lamp 4' HP T8 | NP | NA | NP | 35 | NA | NA | NP | NA | NA | NP | system | default | 43 | 32 | 35 | NA | NA | NA | NA | 0 | 0 | 0 | 1
43 | Ameren | Lighting | 62 | NA | BPL64 | 2 Lamp 4' HP T8 | NP | NA | NP | 35 | NA | NA | NP | NA | NA | NP | system | default | 86 | 60.7 | 35 | NA | NA | NA | NA | 0 | 0 | 0 | 1
44 | Ameren | Lighting | 63 | NA | BPL64 | 3 Lamp 4' HP T8 | NP | NA | NP | 35 | NA | NA | NP | NA | NA | NP | system | default | 130 | 77.2 | 35 | NA | NA | NA | NA | 0 | 0 | 0 | 1
45 | Ameren | Lighting | 64 | NA | BPL64 | 4 Lamp 4' HP T8 | NP | NA | NP | 35 | NA | NA | NP | NA | NA | NP | system | default | 130 | 77.2 | 35 | NA | NA | NA | NA | 0 | 0 | 0 | 1
46 | Ameren | Lighting | 65 | NA | BPL64 | 2 Lamp 2' HP T8 | NP | NA | NP | 35 | NA | NA | NP | NA | NA | NP | system | default | 56 | 31 | 35 | NA | NA | NA | NA | 0 | 0 | 0 | 1
47 | Ameren | Lighting | 66 | NA | BPL65 | 1 Lamp 4' HP T8 | NP | NA | NP | 50 | NA | NA | NP | NA | NA | NP | system | default | 66 | 32 | 50 | NA | NA | NA | NA | 0 | 0 | 0 | 0
48 | Ameren | Lighting | 67 | NA | BPL65 | 2 Lamp 4' HP T8 | NP | NA | NP | 50 | NA | NA | NP | NA | NA | NP | system | default | 122.6 | 61.8 | 50 | NA | NA | NA | NA | 0 | 0 | 0 | 0
49 | Ameren | Lighting | 68 | NA | BPL65 | 3 Lamp 4' HP T8 | NP | NA | NP | 50 | NA | NA | NP | NA | NA | NP | system | default | 140 | 93 | 50 | NA | NA | NA | NA | 0 | 0 | 0 | 0
50 | Ameren | Lighting | 69 | NA | BPL65 | 1 Lamp 4' T5 | NP | NA | NP | 50 | NA | NA | NP | NA | NA | NP | system | default | 66 | 32 | 50 | NA | NA | NA | NA | 0 | 0 | 0 | 0
51 | Ameren | Lighting | 70 | NA | BPL65 | 2 Lamp 4' T5 | NP | NA | NP | 50 | NA | NA | NP | NA | NA | NP | system | default | 122.6 | 61.8 | 50 | NA | NA | NA | NA | 0 | 0 | 0 | 0
52 | Ameren | Lighting | 71 | NA | BPL65 | 3 Lamp 4' T5 | NP | NA | NP | 50 | NA | NA | NP | NA | NA | NP | system | default | 140 | 93 | 50 | NA | NA | NA | NA | 0 | 0 | 0 | 0
53 | Ameren | Lighting | 72 | NA | BPL65 | 1 Lamp 4' T5 HO | NP | NA | NP | 50 | NA | NA | NP | NA | NA | NP | system | default | 66 | 32 | 50 | NA | NA | NA | NA | 0 | 0 | 0 | 0
54 | Ameren | Lighting | 73 | NA | BPL65 | 2 Lamp 4' T5 HO | NP | NA | NP | 50 | NA | NA | NP | NA | NA | NP | system | default | 122.6 | 61.8 | 50 | NA | NA | NA | NA | 0 | 0 | 0 | 0
55 | Ameren | Lighting | 74 | NA | BPL70 | 1 Lamp 4' HP T8 | NP | NA | NP | 7 | NA | NA | NP | NA | NA | NP | system | default | 8.3 | NP | 7 | NA | NA | NA | NA | 0 | 0 | 0 | 1
56 | Ameren | Lighting | 75 | NA | BPL70 | 2 Lamp 4' HP T8 | NP | NA | NP | 14 | NA | NA | NP | NA | NA | NP | system | default | 8.3 | NP | 14 | NA | NA | NA | NA | 0 | 0 | 0 | 1
57 | Ameren | Lighting | 76 | NA | BPL70 | 3 Lamp 4' HP T8 | NP | NA | NP | 21 | NA | NA | NP | NA | NA | NP | system | default | 4.3 | NP | 21 | NA | NA | NA | NA | 0 | 0 | 0 | 1
58 | Ameren | Lighting | 77 | NA | BPL70 | 1 Lamp 4' T5 | NP | NA | NP | 7 | NA | NA | NP | NA | NA | NP | system | default | 8.3 | NP | 7 | NA | NA | NA | NA | 0 | 0 | 0 | 1
59 | Ameren | Lighting | 78 | NA | BPL70 | 2 Lamp 4' T5 | NP | NA | NP | 14 | NA | NA | NP | NA | NA | NP | system | default | 8.3 | NP | 14 | NA | NA | NA | NA | 0 | 0 | 0 | 1
60 | Ameren | Lighting | 79 | NA | BPL70 | 3 Lamp 4' T5 | NP | NA | NP | 21 | NA | NA | NP | NA | NA | NP | system | default | 4.3 | NP | 21 | NA | NA | NA | NA | 0 | 0 | 0 | 1
61 | Ameren | Lighting | 80 | NA | BPL70 | 1 Lamp 4' T5 HO | NP | NA | NP | 7 | NA | NA | NP | NA | NA | NP | system | default | 8.3 | NP | 7 | NA | NA | NA | NA | 0 | 0 | 0 | 1
62 | Ameren | Lighting | 81 | NA | BPL70 | 2 Lamp 4' T5 HO | NP | NA | NP | 14 | NA | NA | NP | NA | NA | NP | system | default | 8.3 | NP | 14 | NA | NA | NA | NA | 0 | 0 | 0 | 1
63 | Ameren | Lighting | 82 | NA | BPL71 | 4 Lamp 4' HP T8 | NP | NA | NP | 28 | NA | NA | NP | NA | NA | NP | system | entered | NP | NP | 28 | NA | NA | NA | NA | 0 | 0 | 0 | 1
64 | Ameren | Lighting | 83 | NA | BPL71 | 5 Lamp 4' HP T8 | NP | NA | NP | 35 | NA | NA | NP | NA | NA | NP | system | entered | NP | NP | 35 | NA | NA | NA | NA | 0 | 0 | 0 | 1
65 | Ameren | Lighting | 84 | NA | BPL71 | 6 Lamp 4' HP T8 | NP | NA | NP | 42 | NA | NA | NP | NA | NA | NP | system | entered | NP | NP | 42 | NA | NA | NA | NA | 0 | 0 | 0 | 1
66 | Ameren | Lighting | 85 | NA | BPL71 | 8 Lamp 4' HP T8 | NP | NA | NP | 56 | NA | NA | NP | NA | NA | NP | system | entered | NP | NP | 56 | NA | NA | NA | NA | 0 | 0 | 0 | 1
67 | Ameren | Lighting | 86 | NA | BPL71 | 10 Lamp 4' HP T8 | NP | NA | NP | 70 | NA | NA | NP | NA | NA | NP | system | entered | NP | NP | 70 | NA | NA | NA | NA | 0 | 0 | 0 | 1
68 | Ameren | Lighting | 87 | NA | BPL71 | 4 Lamp 4' T5 | NP | NA | NP | 28 | NA | NA | NP | NA | NA | NP | system | entered | NP | NP | 28 | NA | NA | NA | NA | 0 | 0 | 0 | 1
69 | Ameren | Lighting | 88 | NA | BPL71 | 5 Lamp 4' T5 | NP | NA | NP | 35 | NA | NA | NP | NA | NA | NP | system | entered | NP | NP | 35 | NA | NA | NA | NA | 0 | 0 | 0 | 1
70 | Ameren | Lighting | 89 | NA | BPL71 | 6 Lamp 4' T5 | NP | NA | NP | 42 | NA | NA | NP | NA | NA | NP | system | entered | NP | NP | 42 | NA | NA | NA | NA | 0 | 0 | 0 | 1
71 | Ameren | Lighting | 90 | NA | BPL71 | 8 Lamp 4' T5 | NP | NA | NP | 56 | NA | NA | NP | NA | NA | NP | system | entered | NP | NP | 56 | NA | NA | NA | NA | 0 | 0 | 0 | 1
72 | Ameren | Lighting | 91 | NA | BPL71 | 10 Lamp 4' T5 | NP | NA | NP | 70 | NA | NA | NP | NA | NA | NP | system | entered | NP | NP | 70 | NA | NA | NA | NA | 0 | 0 | 0 | 1
73 | Ameren | Lighting | 92 | NA | BPL71 | 3 Lamp 4' T5 HO | NP | NA | NP | 21 | NA | NA | NP | NA | NA | NP | system | entered | NP | NP | 21 | NA | NA | NA | NA | 0 | 0 | 0 | 1
74 | Ameren | Lighting | 93 | NA | BPL71 | 4 Lamp 4' T5 HO | NP | NA | NP | 28 | NA | NA | NP | NA | NA | NP | system | entered | NP | NP | 28 | NA | NA | NA | NA | 0 | 0 | 0 | 1
75 | Ameren | Lighting | 94 | NA | BPL71 | 5 Lamp 4' T5 HO | NP | NA | NP | 35 | NA | NA | NP | NA | NA | NP | system | entered | NP | NP | 35 | NA | NA | NA | NA | 0 | 0 | 0 | 1
76 | Ameren | Lighting | 95 | NA | BPL71 | 6 Lamp 4' T5 HO | NP | NA | NP | 42 | NA | NA | NP | NA | NA | NP | system | entered | NP | NP | 42 | NA | NA | NA | NA | 0 | 0 | 0 | 1
77 | Ameren | Lighting | 96 | NA | BPL71 | 8 Lamp 4' T5 HO | NP | NA | NP | 56 | NA | NA | NP | NA | NA | NP | system | entered | NP | NP | 56 | NA | NA | NA | NA | 0 | 0 | 0 | 1
78 | Ameren | Lighting | 97 | NA | BPL71 | 10 Lamp 4' T5 HO | NP | NA | NP | 70 | NA | NA | NP | NA | NA | NP | system | entered | NP | NP | 70 | NA | NA | NA | NA | 0 | 0 | 0 | 1
79 | Ameren | Lighting | 98 | NA | BPL72 | OS - H/L | NP | NA | NP | 40 | NA | NA | NP | NA | NA | NP | control | entered | NP | NP | 40 | NA | NA | NA | NA | 0 | 0 | 0 | 1
80 | Ameren | Lighting | 99 | NA | BPL72 | DS - H/L | NP | NA | NP | 40 | NA | NA | NP | NA | NA | NP | control | entered | NP | NP | 40 | NA | NA | NA | NA | 0 | 0 | 0 | 1
81 | Ameren | Lighting | 100 | NA | BPL73 | RMOS | NP | NA | NP | 50 | NA | NA | NP | NA | NA | NP | control | entered | NP | NP | 50 | NA | NA | NA | NA | 0 | 0 | 0 | 1
82 | Ameren | Lighting | 101 | NA | BPL74 | OS - On/Off | NP | NA | NP | 25 | NA | NA | NP | NA | NA | NP | control | entered | NP | NP | 25 | NA | NA | NA | NA | 0 | 0 | 0 | 1
83 | Ameren | Lighting | 102 | NA | BPL75 | 250W | NP | NA | NP | 40 | NA | NA | NP | NA | NA | NP | system | entered | NP | NP | 40 | NA | NA | NA | NA | 0 | 0 | 0 | 1
84 | Ameren | Lighting | 103 | NA | BPL75 | 320W | NP | NA | NP | 40 | NA | NA | NP | NA | NA | NP | system | entered | NP | NP | 40 | NA | NA | NA | NA | 0 | 0 | 0 | 1
85 | Ameren | Lighting | 104 | NA | BPL76 | PSMH | NP | NA | NP | 75 | NA | NA | NP | NA | NA | NP | system | entered | NP | NP | 75 | NA | NA | NA | NA | 0 | 0 | 0 | 1
86 | Ameren | Lighting | 105 | NA | BPL77 | OS - H/L | NP | NA | NP | 40 | NA | NA | NP | NA | NA | NP | control | entered | NP | NP | 40 | NA | NA | NA | NA | 0 | 0 | 0 | 1
87 | Ameren | Lighting | 106 | NA | BPL77 | DS - H/L | NP | NA | NP | 40 | NA | NA | NP | NA | NA | NP | control | entered | NP | NP | 40 | NA | NA | NA | NA | 0 | 0 | 0 | 1
88 | Ameren | Lighting | 107 | NA | BPL78 | LED | NP | NA | NP | 22 | NA | NA | NP | NA | NA | NP | system | default | 31 | 3.8 | 22 | NA | NA | NA | NA | 0 | 0 | 0 | 1
89 | Ameren | Lighting | 108 | NA | BPL80 | CFL <32watts | NP | NA | NP | 1.5 | NA | NA | NP | NA | NA | NP | system | default | 65 | 17 | 1.5 | NA | NA | NA | NA | 0 | 0 | 0 | 1
90 | Ameren | Lighting | 109 | NA | BPL81 | Cold-Cathode | NP | NA | NP | 3 | NA | NA | NP | NA | NA | NP | system | default | 25 | 6 | 3 | NA | NA | NA | NA | 0 | 0 | 0 | 1
91 | Ameren | Lighting | 110 | NA | BPL82 | CFL >= 33watts | NP | NA | NP | 2 | NA | NA | NP | NA | NA | NP | system | default | 157.5 | 36 | 2 | NA | NA | NA | NA | 0 | 0 | 0 | 1
92 | Ameren | Lighting | 111 | NA | BPL83 | CFL Reflector FL | NP | NA | NP | 4 | NA | NA | NP | NA | NA | NP | system | default | 65 | 17 | 4 | NA | NA | NA | NA | 0 | 0 | 0 | 1
93 | Ameren | Lighting | 112 | NA | BPL84 | LED Recessed | NP | NA | NP | 30 | NA | NA | NP | NA | NA | NP | system | default | 75 | 12 | 30 | NA | NA | NA | NA | 0 | 0 | 0 | 0
94 | Ameren | Lighting | 113 | NA | BPL85 | CMH Fixture | NP | NA | NP | 40 | NA | NA | NP | NA | NA | NP | system | entered | NP | NP | 40 | NA | NA | NA | NA | 0 | 0 | 0 | 1
95 | Ameren | Lighting | 114 | NA | BPL86 | CMH Int Ballast | NP | NA | NP | 10 | NA | NA | NP | NA | NA | NP | system | default | 75 | 23 | 10 | NA | NA | NA | NA | 0 | 0 | 0 | 1
96 | Ameren | Lighting | 115 | NA | BPL87 | Hard-wired CFL up to 30w | NP | NA | NP | 25 | NA | NA | NP | NA | NA | NP | system | default | 75 | 27 | 25 | NA | NA | NA | NA | 0 | 0 | 0 | 1
97 | Ameren | Lighting | 116 | NA | BPL88 | Hard-wired CFL >30w | NP | NA | NP | 50 | NA | NA | NP | NA | NA | NP | system | default | 100 | 39 | 50 | NA | NA | NA | NA | 0 | 0 | 0 | 1
98 | Ameren | Lighting | 117 | NA | BPL90 | Permanent Lamp Removal | NP | NA | NP | NP | NA | NA | NP | NA | NA | NP | system | entered | NP | NP | NP | NA | NA | NA | NA | 0 | 0 | 0 | 1
99 | Ameren | Lighting | 118 | NA | BPL91 | Alternate Highbay Fixture Replacement | NP | NA | NP | 0.4 | NA | NA | NP | NA | NA | NP | system | entered | NP | NP | 0.4 | NA | NA | NA | NA | 0 | 0 | 0 | 1
100 | Ameren | Lighting | 119 | NA | BPL92 | T8 low wattage 4ft.- 25 watt | NP | NA | NP | 1 | NA | NA | NP | NA | NA | NP | system | default | 34 | 26.1 | 1 | NA | NA | NA | NA | 0 | 0 | 0 | 0
101 | Ameren | Lighting | 120 | NA | BPL92 | T8 low wattage 4ft.- 28 watt | NP | NA | NP | 1 | NA | NA | NP | NA | NA | NP | system | default | 34 | 28.1 | 1 | NA | NA | NA | NA | 0 | 0 | 0 | 0
102 | Ameren | Lighting | 121 | NA | BPL92 | T8 low wattage 8ft.- 54 watt | NP | NA | NP | 1 | NA | NA | NP | NA | NA | NP | system | default | 58.5 | 54 | 1 | NA | NA | NA | NA | 0 | 0 | 0 | 0
1 | Ameren | Motor | 1 | NA | NA | 1 HP | NP | NA | NP | 7 | 0.04 | NP | NP | 32 | 15 | NP | ODP | NA | NA | NA | 7 | 32 | 0.04 | NP | 15 | 0 | 0 | 0 | 0
2 | Ameren | Motor | 2 | NA | NA | 1 HP | NP | NA | NP | 7 | 0.04 | NP | NP | 54 | 15 | NP | TEFC | NA | NA | NA | 7 | 54 | 0.04 | NP | 15 | 0 | 0 | 0 | 0
3 | Ameren | Motor | 3 | NA | NA | 1.5 HP | NP | NA | NP | 9 | 0.04 | NP | NP | 33 | 15 | NP | ODP | NA | NA | NA | 9 | 33 | 0.04 | NP | 15 | 0 | 0 | 0 | 0
4 | Ameren | Motor | 4 | NA | NA | 1.5 HP | NP | NA | NP | 9 | 0.05 | NP | NP | 53 | 15 | NP | TEFC | NA | NA | NA | 9 | 53 | 0.05 | NP | 15 | 0 | 0 | 0 | 0
5 | Ameren | Motor | 5 | NA | NA | 2 HP | NP | NA | NP | 11 | 0.06 | NP | NP | 43 | 15 | NP | ODP | NA | NA | NA | 11 | 43 | 0.06 | NP | 15 | 0 | 0 | 0 | 0
6 | Ameren | Motor | 6 | NA | NA | 2 HP | NP | NA | NP | 11 | 0.06 | NP | NP | 71 | 15 | NP | TEFC | NA | NA | NA | 11 | 71 | 0.06 | NP | 15 | 0 | 0 | 0 | 0
7 | Ameren | Motor | 7 | NA | NA | 3 HP | NP | NA | NP | 16 | 0.08 | NP | NP | 44 | 15 | NP | ODP | NA | NA | NA | 16 | 44 | 0.08 | NP | 15 | 0 | 0 | 0 | 0
8 | Ameren | Motor | 8 | NA | NA | 3 HP | NP | NA | NP | 16 | 0.08 | NP | NP | 69 | 15 | NP | TEFC | NA | NA | NA | 16 | 69 | 0.08 | NP | 15 | 0 | 0 | 0 | 0
9 | Ameren | Motor | 9 | NA | NA | 5 HP | NP | NA | NP | 20 | 0.11 | NP | NP | 55 | 15 | NP | ODP | NA | NA | NA | 20 | 55 | 0.11 | NP | 15 | 0 | 0 | 0 | 0
10 | Ameren | Motor | 10 | NA | NA | 5 HP | NP | NA | NP | 20 | 0.12 | NP | NP | 85 | 15 | NP | TEFC | NA | NA | NA | 20 | 85 | 0.12 | NP | 15 | 0 | 0 | 0 | 0
11 | Ameren | Motor | 11 | NA | NA | 7.5 HP | NP | NA | NP | 35 | 0.25 | NP | NP | 158 | 15 | NP | ODP | NA | NA | NA | 35 | 158 | 0.25 | NP | 15 | 0 | 0 | 0 | 0
12 | Ameren | Motor | 12 | NA | NA | 7.5 HP | NP | NA | NP | 35 | 0.26 | NP | NP | 209 | 15 | NP | TEFC | NA | NA | NA | 35 | 209 | 0.26 | NP | 15 | 0 | 0 | 0 | 0
13 | Ameren | Motor | 13 | NA | NA | 10 HP | NP | NA | NP | 45 | 0.39 | NP | NP | 260 | 15 | NP | ODP | NA | NA | NA | 45 | 260 | 0.39 | NP | 15 | 0 | 0 | 0 | 0
14 | Ameren | Motor | 14 | NA | NA | 10 HP | NP | NA | NP | 45 | 0.41 | NP | NP | 334 | 15 | NP | TEFC | NA | NA | NA | 45 | 334 | 0.41 | NP | 15 | 0 | 0 | 0 | 0
15 | Ameren | Motor | 15 | NA | NA | 15 HP | NP | NA | NP | 60 | 0.53 | NP | NP | 298 | 15 | NP | ODP | NA | NA | NA | 60 | 298 | 0.53 | NP | 15 | 0 | 0 | 0 | 0
16 | Ameren | Motor | 16 | NA | NA | 15 HP | NP | NA | NP | 60 | 0.56 | NP | NP | 508 | 15 | NP | TEFC | NA | NA | NA | 60 | 508 | 0.56 | NP | 15 | 0 | 0 | 0 | 0
17 | Ameren | Motor | 17 | NA | NA | 20 HP | NP | NA | NP | 75 | 0.66 | NP | NP | 457 | 15 | NP | ODP | NA | NA | NA | 75 | 457 | 0.66 | NP | 15 | 0 | 0 | 0 | 0
18 | Ameren | Motor | 18 | NA | NA | 20 HP | NP | NA | NP | 75 | 0.65 | NP | NP | 636 | 15 | NP | TEFC | NA | NA | NA | 75 | 636 | 0.65 | NP | 15 | 0 | 0 | 0 | 0
19 | Ameren | Motor | 19 | NA | NA | 25 HP | NP | NA | NP | 80 | 0.98 | NP | NP | 678 | 15 | NP | ODP | NA | NA | NA | 80 | 678 | 0.98 | NP | 15 | 0 | 0 | 0 | 0
20 | Ameren | Motor | 20 | NA | NA | 25 HP | NP | NA | NP | 80 | 0.9 | NP | NP | 1113 | 15 | NP | TEFC | NA | NA | NA | 80 | 1113 | 0.9 | NP | 15 | 0 | 0 | 0 | 0
21 | Ameren | Motor | 21 | NA | NA | 30 HP | NP | NA | NP | 90 | 0.99 | NP | NP | 764 | 15 | NP | ODP | NA | NA | NA | 90 | 764 | 0.99 | NP | 15 | 0 | 0 | 0 | 0
22 | Ameren | Motor | 22 | NA | NA | 30 HP | NP | NA | NP | 90 | 0.9 | NP | NP | 1316 | 15 | NP | TEFC | NA | NA | NA | 90 | 1316 | 0.9 | NP | 15 | 0 | 0 | 0 | 0
23 | Ameren | Motor | 23 | NA | NA | 40 HP | NP | NA | NP | 100 | 1.33 | NP | NP | 1019 | 15 | NP | ODP | NA | NA | NA | 100 | 1019 | 1.33 | NP | 15 | 0 | 0 | 0 | 0
24 | Ameren | Motor | 24 | NA | NA | 40 HP | NP | NA | NP | 100 | 1.19 | NP | NP | 1755 | 15 | NP | TEFC | NA | NA | NA | 100 | 1755 | 1.19 | NP | 15 | 0 | 0 | 0 | 0
25 | Ameren | Motor | 25 | NA | NA | 50 HP | NP | NA | NP | 125 | 1.36 | NP | NP | 1192 | 15 | NP | ODP | NA | NA | NA | 125 | 1192 | 1.36 | NP | 15 | 0 | 0 | 0 | 0
26 | Ameren | Motor | 26 | NA | NA | 50 HP | NP | NA | NP | 125 | 1.19 | NP | NP | 2162 | 15 | NP | TEFC | NA | NA | NA | 125 | 2162 | 1.19 | NP | 15 | 0 | 0 | 0 | 0
27 | Ameren | Motor | 27 | NA | NA | 60 HP | NP | NA | NP | 150 | 1.57 | NP | NP | 1509 | 15 | NP | ODP | NA | NA | NA | 150 | 1509 | 1.57 | NP | 15 | 0 | 0 | 0 | 0
28 | Ameren | Motor | 28 | NA | NA | 60 HP | NP | NA | NP | 150 | 1.43 | NP | NP | 3088 | 15 | NP | TEFC | NA | NA | NA | 150 | 3088 | 1.43 | NP | 15 | 0 | 0 | 0 | 0
29 | Ameren | Motor | 29 | NA | NA | 75 HP | NP | NA | NP | 175 | 1.95 | NP | NP | 1918 | 15 | NP | ODP | NA | NA | NA | 175 | 1918 | 1.95 | NP | 15 | 0 | 0 | 0 | 0
30 | Ameren | Motor | 30 | NA | NA | 75 HP | NP | NA | NP | 175 | 1.79 | NP | NP | 4065 | 15 | NP | TEFC | NA | NA | NA | 175 | 4065 | 1.79 | NP | 15 | 0 | 0 | 0 | 0
31 | Ameren | Motor | 31 | NA | NA | 100 HP | NP | NA | NP | 250 | 2.54 | NP | NP | 2644 | 15 | NP | ODP | NA | NA | NA | 250 | 2644 | 2.54 | NP | 15 | 0 | 0 | 0 | 0
32 | Ameren | Motor | 32 | NA | NA | 100 HP | NP | NA | NP | 250 | 2.39 | NP | NP | 5969 | 15 | NP | TEFC | NA | NA | NA | 250 | 5969 | 2.39 | NP | 15 | 0 | 0 | 0 | 0
33 | Ameren | Motor | 33 | NA | NA | 125 HP | NP | NA | NP | 275 | 3.02 | NP | NP | 3980 | 15 | NP | ODP | NA | NA | NA | 275 | 3980 | 3.02 | NP | 15 | 0 | 0 | 0 | 0
34 | Ameren | Motor | 34 | NA | NA | 125 HP | NP | NA | NP | 275 | 2.85 | NP | NP | 7581 | 15 | NP | TEFC | NA | NA | NA | 275 | 7581 | 2.85 | NP | 15 | 0 | 0 | 0 | 0
35 | Ameren | Motor | 35 | NA | NA | 150 HP | NP | NA | NP | 325 | 3.49 | NP | NP | 5315 | 15 | NP | ODP | NA | NA | NA | 325 | 5315 | 3.49 | NP | 15 | 0 | 0 | 0 | 0
36 | Ameren | Motor | 36 | NA | NA | 150 HP | NP | NA | NP | 325 | 3.31 | NP | NP | 9194 | 15 | NP | TEFC | NA | NA | NA | 325 | 9194 | 3.31 | NP | 15 | 0 | 0 | 0 | 0
37 | Ameren | Motor | 37 | NA | NA | 200 HP | NP | NA | NP | 450 | 4.42 | NP | NP | 8182 | 15 | NP | ODP | NA | NA | NA | 450 | 8182 | 4.42 | NP | 15 | 0 | 0 | 0 | 0
38 | Ameren | Motor | 38 | NA | NA | 200 HP | NP | NA | NP | 450 | 4.31 | NP | NP | 10969 | 15 | NP | TEFC | NA | NA | NA | 450 | 10969 | 4.31 | NP | 15 | 0 | 0 | 0 | 0
1 | Ameren | Refrigeration | 19 | 2 | BPR1 | Strip Curtains on Walk-in Coolers | NP | Grocery | NP | 4 | 0.0054965 | 99.5 | NP | 9.54 | 4 | NP | NA | NA | NA | NA | 4 | 9.54 | 0.0054965 | 99.5 | 4 | 1 | 1 | 1 | 0
2 | Ameren | Refrigeration | 36 | 3 | BPR1 | Strip Curtains on Walk-in Freezers | NP | Other | NP | 4 | 0.025802 | 348.25 | NP | 9.54 | 4 | NP | NA | NA | NA | NA | 4 | 9.54 | 0.025802 | 348.25 | 4 | 0 | 0 | 0 | 0
3 | Ameren | Refrigeration | 39 | 2 | BPR1 | Strip Curtains on Walk-in Coolers | NP | Restaurant | NP | 4 | 0.010313 | 128 | NP | 9.54 | 4 | NP | NA | NA | NA | NA | 4 | 9.54 | 0.010313 | 128 | 4 | 1 | 1 | 1 | 0
4 | Ameren | Refrigeration | 40 | 2 | BPR1 | Strip Curtains on Walk-in Coolers | NP | Other | NP | 4 | 0.0079048 | 113.75 | NP | 9.54 | 4 | NP | NA | NA | NA | NA | 4 | 9.54 | 0.0079048 | 113.75 | 4 | 0 | 0 | 0 | 0
5 | Ameren | Refrigeration | 41 | 3 | BPR1 | Strip Curtains on Walk-in Freezers | NP | Grocery | NP | 4 | 0.021831 | 330.5 | NP | 9.54 | 4 | NP | NA | NA | NA | NA | 4 | 9.54 | 0.021831 | 330.5 | 4 | 1 | 1 | 1 | 0
6 | Ameren | Refrigeration | 42 | 3 | BPR1 | Strip Curtains on Walk-in Freezers | NP | Restaurant | NP | 4 | 0.029774 | 366 | NP | 9.54 | 4 | NP | NA | NA | NA | NA | 4 | 9.54 | 0.029774 | 366 | 4 | 1 | 1 | 1 | 0
7 | Ameren | Refrigeration | 28 | 14 | BPR10 | Snack Machine Control | NP | Other | NP | 30 | 0 | 387 | NP | 108 | 8 | NP | NA | NA | NA | NA | 30 | 108 | 0 | 387 | 8 | 1 | 1 | 1 | 0
8 | Ameren | Refrigeration | 64 | 14 | BPR10 | Snack Machine Control | NP | Grocery | NP | 30 | 0 | 387 | NP | 108 | 8 | NP | NA | NA | NA | NA | 30 | 108 | 0 | 387 | 8 | 1 | 1 | 1 | 0
9 | Ameren | Refrigeration | 65 | 14 | BPR10 | Snack Machine Control | NP | Restaurant | NP | 30 | 0 | 387 | NP | 108 | 8 | NP | NA | NA | NA | NA | 30 | 108 | 0 | 387 | 8 | 1 | 1 | 1 | 0
10 | Ameren | Refrigeration | 20 | 4 | BPR2 | Anti-Sweat Heater for Freezer Case Door | NP | Other | NP | 30 | 0.009634 | 409 | NP | 34 | 12 | NP | NA | NA | NA | NA | 30 | 34 | 0.009634 | 409 | 12 | 0 | 0 | 0 | 1
11 | Ameren | Refrigeration | 43 | 4 | BPR2 | Anti-Sweat Heater for Freezer Case Door | NP | Grocery | NP | 30 | 0.009634 | 409 | NP | 34 | 12 | NP | NA | NA | NA | NA | 30 | 34 | 0.009634 | 409 | 12 | 1 | 1 | 1 | 1
12 | Ameren | Refrigeration | 44 | 4 | BPR2 | Anti-Sweat Heater for Freezer Case Door | NP | Restaurant | NP | 30 | 0.009634 | 409 | NP | 34 | 12 | NP | NA | NA | NA | NA | 30 | 34 | 0.009634 | 409 | 12 | 1 | 1 | 1 | 1
13 | Ameren | Refrigeration | 29 | 15 | BPR20 | High Efficiency Ice Makers 101-200 lbs | NP | Grocery | NP | 100 | 0.41 | 3614 | NP | 296 | 12 | NP | NA | NA | NA | NA | 100 | 296 | 0.41 | 3614 | 12 | 1 | 1 | 1 | 0
14 | Ameren | Refrigeration | 66 | 15 | BPR20 | High Efficiency Ice Makers 101-200 lbs | NP | Restaurant | NP | 100 | 0.41 | 3614 | NP | 296 | 12 | NP | NA | NA | NA | NA | 100 | 296 | 0.41 | 3614 | 12 | 1 | 1 | 1 | 0
15 | Ameren | Refrigeration | 67 | 15 | BPR20 | High Efficiency Ice Makers 101-200 lbs | NP | Other | NP | 100 | 0.41 | 3614 | NP | 296 | 12 | NP | NA | NA | NA | NA | 100 | 296 | 0.41 | 3614 | 12 | 1 | 1 | 1 | 0
16 | Ameren | Refrigeration | 30 | 16 | BPR21 | High Efficiency Ice Makers 201-300 lbs | NP | Other | NP | 150 | 0.26 | 2281 | NP | 312 | 12 | NP | NA | NA | NA | NA | 150 | 312 | 0.26 | 2281 | 12 | 1 | 1 | 1 | 0
17 | Ameren | Refrigeration | 68 | 16 | BPR21 | High Efficiency Ice Makers 201-300 lbs | NP | Grocery | NP | 150 | 0.26 | 2281 | NP | 312 | 12 | NP | NA | NA | NA | NA | 150 | 312 | 0.26 | 2281 | 12 | 1 | 1 | 1 | 0
18 | Ameren | Refrigeration | 69 | 16 | BPR21 | High Efficiency Ice Makers 201-300 lbs | NP | Restaurant | NP | 150 | 0.26 | 2281 | NP | 312 | 12 | NP | NA | NA | NA | NA | 150 | 312 | 0.26 | 2281 | 12 | 1 | 1 | 1 | 0
19 | Ameren | Refrigeration | 31 | 17 | BPR22 | High Efficiency Ice Makers 301-400 lbs | NP | Other | NP | 200 | 0.19 | 1661 | NP | 559 | 12 | NP | NA | NA | NA | NA | 200 | 559 | 0.19 | 1661 | 12 | 1 | 1 | 1 | 0
20 | Ameren | Refrigeration | 70 | 17 | BPR22 | High Efficiency Ice Makers 301-400 lbs | NP | Grocery | NP | 200 | 0.19 | 1661 | NP | 559 | 12 | NP | NA | NA | NA | NA | 200 | 559 | 0.19 | 1661 | 12 | 1 | 1 | 1 | 0
21 | Ameren | Refrigeration | 71 | 17 | BPR22 | High Efficiency Ice Makers 301-400 lbs | NP | Restaurant | NP | 200 | 0.19 | 1661 | NP | 559 | 12 | NP | NA | NA | NA | NA | 200 | 559 | 0.19 | 1661 | 12 | 1 | 1 | 1 | 0
22 | Ameren | Refrigeration | 32 | 18 | BPR23 | High Efficiency Ice Makers 401-500 lbs | NP | Grocery | NP | 200 | 0.28 | 2464 | NP | 981 | 12 | NP | NA | NA | NA | NA | 200 | 981 | 0.28 | 2464 | 12 | 1 | 1 | 1 | 0
23 | Ameren | Refrigeration | 72 | 18 | BPR23 | High Efficiency Ice Makers 401-500 lbs | NP | Restaurant | NP | 200 | 0.28 | 2464 | NP | 981 | 12 | NP | NA | NA | NA | NA | 200 | 981 | 0.28 | 2464 | 12 | 1 | 1 | 1 | 0
24 | Ameren | Refrigeration | 73 | 18 | BPR23 | High Efficiency Ice Makers 401-500 lbs | NP | Other | NP | 200 | 0.28 | 2464 | NP | 981 | 12 | NP | NA | NA | NA | NA | 200 | 981 | 0.28 | 2464 | 12 | 1 | 1 | 1 | 0
25 | Ameren | Refrigeration | 33 | 19 | BPR24 | High Efficiency Ice Makers 501-1000 lbs | NP | Other | NP | 300 | 0.34 | 3011 | NP | 1485 | 12 | NP | NA | NA | NA | NA | 300 | 1485 | 0.34 | 3011 | 12 | 1 | 1 | 1 | 0
26 | Ameren | Refrigeration | 74 | 19 | BPR24 | High Efficiency Ice Makers 501-1000 lbs | NP | Grocery | NP | 300 | 0.34 | 3011 | NP | 1485 | 12 | NP | NA | NA | NA | NA | 300 | 1485 | 0.34 | 3011 | 12 | 1 | 1 | 1 | 0
27 | Ameren | Refrigeration | 75 | 19 | BPR24 | High Efficiency Ice Makers 501-1000 lbs | NP | Restaurant | NP | 300 | 0.34 | 3011 | NP | 1485 | 12 | NP | NA | NA | NA | NA | 300 | 1485 | 0.34 | 3011 | 12 | 1 | 1 | 1 | 0
28 | Ameren | Refrigeration | 34 | 20 | BPR25 | High Efficiency Ice Makers 1001-1500 lbs | NP | Grocery | NP | 400 | 0.47 | 4106 | NP | 1821 | 12 | NP | NA | NA | NA | NA | 400 | 1821 | 0.47 | 4106 | 12 | 1 | 1 | 1 | 0
29 | Ameren | Refrigeration | 76 | 20 | BPR25 | High Efficiency Ice Makers 1001-1500 lbs | NP | Restaurant | NP | 400 | 0.47 | 4106 | NP | 1821 | 12 | NP | NA | NA | NA | NA | 400 | 1821 | 0.47 | 4106 | 12 | 1 | 1 | 1 | 0
30 | Ameren | Refrigeration | 77 | 20 | BPR25 | High Efficiency Ice Makers 1001-1500 lbs | NP | Other | NP | 400 | 0.47 | 4106 | NP | 1821 | 12 | NP | NA | NA | NA | NA | 400 | 1821 | 0.47 | 4106 | 12 | 1 | 1 | 1 | 0
31 | Ameren | Refrigeration | 35 | 21 | BPR26 | High Efficiency Ice Makers > 1500 lbs | NP | Grocery | NP | 400 | 0.5 | 4380 | NP | 2194 | 12 | NP | NA | NA | NA | NA | 400 | 2194 | 0.5 | 4380 | 12 | 1 | 1 | 1 | 1
32 | Ameren | Refrigeration | 78 | 21 | BPR26 | High Efficiency Ice Makers > 1500 lbs | NP | Restaurant | NP | 400 | 0.5 | 4380 | NP | 2194 | 12 | NP | NA | NA | NA | NA | 400 | 2194 | 0.5 | 4380 | 12 | 1 | 1 | 1 | 1
33 | Ameren | Refrigeration | 79 | 21 | BPR26 | High Efficiency Ice Makers > 1500 lbs | NP | Other | NP | 400 | 0.5 | 4380 | NP | 2194 | 12 | NP | NA | NA | NA | NA | 400 | 2194 | 0.5 | 4380 | 12 | 1 | 1 | 1 | 1
34 | Ameren | Refrigeration | 21 | 5 | BPR3 | Anti-Sweat Heater for Refrigerated Case Door | NP | Grocery | NP | 30 | 0.007436 | 389 | NP | 34 | 12 | NP | NA | NA | NA | NA | 30 | 34 | 0.007436 | 389 | 12 | 1 | 1 | 1 | 1
35 | Ameren | Refrigeration | 45 | 5 | BPR3 | Anti-Sweat Heater for Refrigerated Case Door | NP | Restaurant | NP | 30 | 0.007436 | 389 | NP | 34 | 12 | NP | NA | NA | NA | NA | 30 | 34 | 0.007436 | 389 | 12 | 1 | 1 | 1 | 1
36 | Ameren | Refrigeration | 46 | 5 | BPR3 | Anti-Sweat Heater for Refrigerated Case Door | NP | Other | NP | 30 | 0.007436 | 389 | NP | 34 | 12 | NP | NA | NA | NA | NA | 30 | 34 | 0.007436 | 389 | 12 | 0 | 0 | 0 | 1
37 | Ameren | Refrigeration | 22 | 6 | BPR4 | EC Motor for Walk-In Cooler | NP | Other | NP | 50 | 0.045269 | 398.5 | NP | 50 | 15 | NP | NA | NA | NA | NA | 50 | 50 | 0.045269 | 398.5 | 15 | 0 | 0 | 0 | 1
38 | Ameren | Refrigeration | 37 | 7 | BPR4 | EC Motor for Walk-In Freezer | NP | Other | NP | 50 | 0.053584 | 689.5 | NP | 50 | 15 | NP | NA | NA | NA | NA | 50 | 50 | 0.053584 | 689.5 | 15 | 0 | 0 | 0 | 1
39 | Ameren | Refrigeration | 47 | 6 | BPR4 | EC Motor for Walk-In Cooler | NP | Grocery | NP | 50 | 0.056556 | 398 | NP | 50 | 15 | NP | NA | NA | NA | NA | 50 | 50 | 0.056556 | 398 | 15 | 1 | 1 | 1 | 1
40 | Ameren | Refrigeration | 48 | 6 | BPR4 | EC Motor for Walk-In Cooler | NP | Restaurant | NP | 50 | 0.033981 | 399 | NP | 50 | 15 | NP | NA | NA | NA | NA | 50 | 50 | 0.033981 | 399 | 15 | 1 | 1 | 1 | 1
41 | Ameren | Refrigeration | 49 | 7 | BPR4 | EC Motor for Walk-In Freezer | NP | Grocery | NP | 50 | 0.068665 | 631 | NP | 50 | 15 | NP | NA | NA | NA | NA | 50 | 50 | 0.068665 | 631 | 15 | 1 | 1 | 1 | 1
42 | Ameren | Refrigeration | 50 | 7 | BPR4 | EC Motor for Walk-In Freezer | NP | Restaurant | NP | 50 | 0.038503 | 748 | NP | 50 | 15 | NP | NA | NA | NA | NA | 50 | 50 | 0.038503 | 748 | 15 | 1 | 1 | 1 | 1
43 | Ameren | Refrigeration | 23 | 8 | BPR5 | EC Motor for Reach-In Cooler | NP | Other | NP | 35 | 0.033771 | 350 | NP | 89 | 15 | NP | NA | NA | NA | NA | 35 | 89 | 0.033771 | 350 | 15 | 0 | 0 | 0 | 1
44 | Ameren | Refrigeration | 38 | 9 | BPR5 | EC Motor for Reach-In Freezer | NP | Grocery | NP | 35 | 0.036276 | 462 | NP | 89 | 15 | NP | NA | NA | NA | NA | 35 | 89 | 0.036276 | 462 | 15 | 1 | 1 | 1 | 1
45 | Ameren | Refrigeration | 51 | 8 | BPR5 | EC Motor for Reach-In Cooler | NP | Grocery | NP | 35 | 0.033771 | 350 | NP | 89 | 15 | NP | NA | NA | NA | NA | 35 | 89 | 0.033771 | 350 | 15 | 1 | 1 | 1 | 1
46 | Ameren | Refrigeration | 52 | 8 | BPR5 | EC Motor for Reach-In Cooler | NP | Restaurant | NP | 35 | NP | NP | NP | 89 | 15 | NP | NA | NA | NA | NA | 35 | 89 | NP | NP | 15 | 0 | 0 | 0 | 1
47 | Ameren | Refrigeration | 54 | 9 | BPR5 | EC Motor for Reach-In Freezer | NP | Restaurant | NP | 35 | NP | NP | NP | 89 | 15 | NP | NA | NA | NA | NA | 35 | 89 | NP | NP | 15 | 0 | 0 | 0 | 1
48 | Ameren | Refrigeration | 55 | 9 | BPR5 | EC Motor for Reach-In Freezer | NP | Other | NP | 35 | 0.036276 | 462 | NP | 89 | 15 | NP | NA | NA | NA | NA | 35 | 89 | 0.036276 | 462 | 15 | 0 | 0 | 0 | 1
49 | Ameren | Refrigeration | 24 | 10 | BPR6 | Evaporator Fan Controls | NP | Other | NP | 60 | 0.06963 | 523 | NP | 146 | 16 | NP | NA | NA | NA | NA | 60 | 146 | 0.06963 | 523 | 16 | 0 | 0 | 0 | 0
50 | Ameren | Refrigeration | 56 | 10 | BPR6 | Evaporator Fan Controls | NP | Grocery | NP | 60 | 0.06963 | 523 | NP | 146 | 16 | NP | NA | NA | NA | NA | 60 | 146 | 0.06963 | 523 | 16 | 1 | 1 | 1 | 0
51 | Ameren | Refrigeration | 57 | 10 | BPR6 | Evaporator Fan Controls | NP | Restaurant | NP | 60 | 0.06963 | 523 | NP | 146 | 16 | NP | NA | NA | NA | NA | 60 | 146 | 0.06963 | 523 | 16 | 1 | 1 | 1 | 0
52 | Ameren | Refrigeration | 25 | 11 | BPR7 | Automatic Door Closers for Walk-In Freezers | NP | Grocery | NP | 160 | 0.81481 | 2919 | NP | 433 | 8 | NP | NA | NA | NA | NA | 160 | 433 | 0.81481 | 2919 | 8 | 1 | 1 | 1 | 0
53 | Ameren | Refrigeration | 58 | 11 | BPR7 | Automatic Door Closers for Walk-In Freezers | NP | Restaurant | NP | 160 | 0.81481 | 2919 | NP | 433 | 8 | NP | NA | NA | NA | NA | 160 | 433 | 0.81481 | 2919 | 8 | 1 | 1 | 1 | 0
54 | Ameren | Refrigeration | 59 | 11 | BPR7 | Automatic Door Closers for Walk-In Freezers | NP | Other | NP | 160 | 0.81481 | 2919 | NP | 433 | 8 | NP | NA | NA | NA | NA | 160 | 433 | 0.81481 | 2919 | 8 | 0 | 0 | 0 | 0
55 | Ameren | Refrigeration | 81 | 11 | BPR7 | Automatic Door Closer for Walk-In Cooler | NP | Restaurant | NP | 160 | 0.15873 | 1138 | NP | 433 | 8 | NP | NA | NA | NA | NA | 160 | 433 | 0.15873 | 1138 | 8 | 1 | 1 | 1 | 0
56 | Ameren | Refrigeration | 82 | 11 | BPR7 | Automatic Door Closer for Walk-In Cooler | NP | Grocery | NP | 160 | 0.15873 | 1138 | NP | 433 | 8 | NP | NA | NA | NA | NA | 160 | 433 | 0.15873 | 1138 | 8 | 1 | 1 | 1 | 0
57 | Ameren | Refrigeration | 83 | 11 | BPR7 | Automatic Door Closer for Walk-In Cooler | NP | Other | NP | 160 | 0.15873 | 1138 | NP | 433 | 8 | NP | NA | NA | NA | NA | 160 | 433 | 0.15873 | 1138 | 8 | 0 | 0 | 0 | 0
58 | Ameren | Refrigeration | 26 | 12 | BPR8 | ENERGY STAR Vending Machine | NP | Other | NP | 100 | 0 | 1576 | NP | 3500 | 14 | NP | NA | NA | NA | NA | 100 | 3500 | 0 | 1576 | 14 | 1 | 1 | 1 | 0
59 | Ameren | Refrigeration | 60 | 12 | BPR8 | ENERGY STAR Vending Machine | NP | Grocery | NP | 100 | 0 | 1576 | NP | 3500 | 14 | NP | NA | NA | NA | NA | 100 | 3500 | 0 | 1576 | 14 | 1 | 1 | 1 | 0
60 | Ameren | Refrigeration | 61 | 12 | BPR8 | ENERGY STAR Vending Machine | NP | Restaurant | NP | 100 | 0 | 1576 | NP | 3500 | 14 | NP | NA | NA | NA | NA | 100 | 3500 | 0 | 1576 | 14 | 1 | 1 | 1 | 0
61 | Ameren | Refrigeration | 27 | 13 | BPR9 | Beverage Machine Control | NP | Grocery | NP | 100 | 0 | 1612 | NP | 216 | 8 | NP | NA | NA | NA | NA | 100 | 216 | 0 | 1612 | 8 | 1 | 1 | 1 | 0
62 | Ameren | Refrigeration | 62 | 13 | BPR9 | Beverage Machine Control | NP | Restaurant | NP | 100 | 0 | 1612 | NP | 216 | 8 | NP | NA | NA | NA | NA | 100 | 216 | 0 | 1612 | 8 | 1 | 1 | 1 | 0
63 | Ameren | Refrigeration | 63 | 13 | BPR9 | Beverage Machine Control | NP | Other | NP | 100 | 0 | 1612 | NP | 216 | 8 | NP | NA | NA | NA | NA | 100 | 216 | 0 | 1612 | 8 | 1 | 1 | 1 | 0
1 | ComEd | HVAC-VSD | NP | NP | NP | < 65,000 Btuh (5.42 tons) | NP | WareHouse | 14 SEER | NP | 0.056 | 96 | NP | NP | NP | 2008 | NP | NP | ND | ND | ND | ND | ND | ND | ND | ND | ND | ND | ND
2 | ComEd | HVAC-VSD | NP | NP | NP | < 65,000 Btuh (5.42 tons) | NP | Miscellaneous | 14 SEER | NP | 0.056 | 99.8 | NP | NP | NP | 2009 | NP | NP | ND | ND | ND | ND | ND | ND | ND | ND | ND | ND | ND
3 | ComEd | HVAC-VSD | NP | NP | NP | < 65,000 Btuh (5.42 tons) | NP | Light Industry | 14 SEER | NP | 0.056 | 99 | NP | NP | NP | 2009 | NP | NP | ND | ND | ND | ND | ND | ND | ND | ND | ND | ND | ND
4 | ComEd | HVAC-VSD | NP | NP | NP | < 65,000 Btuh (5.42 tons) | NP | K-12 School | 14 SEER | NP | 0.056 | 43.2 | NP | NP | NP | 2009 | NP | NP | ND | ND | ND | ND | ND | ND | ND | ND | ND | ND | ND
5 | ComEd | HVAC-VSD | NP | NP | NP | < 65,000 Btuh (5.42 tons) | NP | College / University | 14 SEER | NP | 0.056 | 79.2 | NP | NP | NP | 2009 | NP | NP | ND | ND | ND | ND | ND | ND | ND | ND | ND | ND | ND
6 | ComEd | HVAC-VSD | NP | NP | NP | < 65,000 Btuh (5.42 tons) | NP | Retail/Service | 14 SEER | NP | 0.056 | 97.2 | NP | NP | NP | 2009 | NP | NP | ND | ND | ND | ND | ND | ND | ND | ND | ND | ND | ND
7 | ComEd | HVAC-VSD | NP | NP | NP | < 65,000 Btuh (5.42 tons) | NP | WareHouse | 14 SEER | NP | 0.056 | 96 | NP | NP | NP | 2009 | NP | NP | ND | ND | ND | ND | ND | ND | ND | ND | ND | ND | ND
8 | ComEd | HVAC-VSD | NP | NP | NP | < 65,000 Btuh (5.42 tons) | NP | Restaurent | 14 SEER | NP | 0.056 | 121.8 | NP | NP | NP | 2009 | NP | NP | ND | ND | ND | ND | ND | ND | ND | ND | ND | ND | ND
9 | ComEd | HVAC-VSD | NP | NP | NP | < 65,000 Btuh (5.42 tons) | NP | Office | 14 SEER | NP | 0.056 | 64.8 | NP | NP | NP | 2009 | NP | NP | ND | ND | ND | ND | ND | ND | ND | ND | ND | ND | ND
10 | ComEd | HVAC-VSD | NP | NP | NP | < 65,000 Btuh (5.42 tons) | NP | Hotel/Motel | 14 SEER | NP | 0.056 | 114 | NP | NP | NP | 2009 | NP | NP | ND | ND | ND | ND | ND | ND | ND | ND | ND | ND | ND
11 | ComEd | HVAC-VSD | NP | NP | NP | < 65,000 Btuh (5.42 tons) | NP | Heavy Industry | 14 SEER | NP | 0.056 | 99 | NP | NP | NP | 2009 | NP | NP | ND | ND | ND | ND | ND | ND | ND | ND | ND | ND | ND
12 | ComEd | HVAC-VSD | NP | NP | NP | < 65,000 Btuh (5.42 tons) | NP | Grocery | 14 SEER | NP | 0.056 | 134.4 | NP | NP | NP | 2009 | NP | NP | ND | ND | ND | ND | ND | ND | ND | ND | ND | ND | ND
13 | ComEd | HVAC-VSD | NP | NP | NP | < 65,000 Btuh (5.42 tons) | NP | Grocery | 14 SEER | NP | 0.056 | 134.4 | NP | NP | NP | 2008 | NP | NP | ND | ND | ND | ND | ND | ND | ND | ND | ND | ND | ND
14 | ComEd | HVAC-VSD | NP | NP | NP | < 65,000 Btuh (5.42 tons) | NP | College / University | 14 SEER | NP | 0.056 | 79.2 | NP | NP | NP | 2008 | NP | NP | ND | ND | ND | ND | ND | ND | ND | ND | ND | ND | ND
15 | ComEd | HVAC-VSD | NP | NP | NP | < 65,000 Btuh (5.42 tons) | NP | Retail/Service | 14 SEER | NP | 0.056 | 97.2 | NP | NP | NP | 2008 | NP | NP | ND | ND | ND | ND | ND | ND | ND | ND | ND | ND | ND
16 | ComEd | HVAC-VSD | NP | NP | NP | < 65,000 Btuh (5.42 tons) | NP | Restaurent | 14 SEER | NP | 0.056 | 121.8 | NP | NP | NP | 2008 | NP | NP | ND | ND | ND | ND | ND | ND | ND | ND | ND | ND | ND
17 | ComEd | HVAC-VSD | NP | NP | NP | < 65,000 Btuh (5.42 tons) | NP | Heavy Industry | 14 SEER | NP | 0.056 | 99 | NP | NP | NP | 2008 | NP | NP | ND | ND | ND | ND | ND | ND | ND | ND | ND | ND | ND
18 | ComEd | HVAC-VSD | NP | NP | NP | < 65,000 Btuh (5.42 tons) | NP | Light Industry | 14 SEER | NP | 0.056 | 99 | NP | NP | NP | 2008 | NP | NP | ND | ND | ND | ND | ND | ND | ND | ND | ND | ND | ND
19 | ComEd | HVAC-VSD | NP | NP | NP | < 65,000 Btuh (5.42 tons) | NP | Office | 14 SEER | NP | 0.056 | 64.8 | NP | NP | NP | 2008 | NP | NP | ND | ND | ND | ND | ND | ND | ND | ND | ND | ND | ND
20 | ComEd | HVAC-VSD | NP | NP | NP | < 65,000 Btuh (5.42 tons) | NP | Miscellaneous | 14 SEER | NP | 0.056 | 99.8 | NP | NP | NP | 2008 | NP | NP | ND | ND | ND | ND | ND | ND | ND | ND | ND | ND | ND
21 | ComEd | HVAC-VSD | NP | NP | NP | < 65,000 Btuh (5.42 tons) | NP | Medical | 14 SEER | NP | 0.056 | 149.4 | NP | NP | NP | 2008 | NP | NP | ND | ND | ND | ND | ND | ND | ND | ND | ND | ND | ND
22 | ComEd | HVAC-VSD | NP | NP | NP | < 65,000 Btuh (5.42 tons) | NP | K-12 School | 14 SEER | NP | 0.056 | 43.2 | NP | NP | NP | 2008 | NP | NP | ND | ND | ND | ND | ND | ND | ND | ND | ND | ND | ND
18 | ComEd | IceMaker | NP | NP | NP | 501-1000 lbs/day | NP | K-12 School | NP | 300 | 0.363 | 3176 | 0.8 | 1485 | 12 | 2008 | NP | NP | ND | ND | ND | ND | ND | ND | ND | ND | ND | ND | ND
19 | ComEd | IceMaker | NP | NP | NP | 101-200 lbs/day | NP | K-12 School | NP | 150 | 0.118 | 1029 | 0.7 | NP | NP | 2009 | NP | NP | ND | ND | ND | ND | ND | ND | ND | ND | ND | ND | ND
20 | ComEd | IceMaker | NP | NP | NP | 201-300 lbs/day | NP | K-12 School | NP | 150 | 0.177 | 1551 | 0.8 | 312 | 12 | 2008 | NP | NP | ND | ND | ND | ND | ND | ND | ND | ND | ND | ND | ND
21 | ComEd | IceMaker | NP | NP | NP | 401-500 lbs/day | NP | K-12 School | NP | 200 | 0.229 | 2004 | 0.8 | 800 | 12 | 2008 | NP | NP | ND | ND | ND | ND | ND | ND | ND | ND | ND | ND | ND
22 | ComEd | IceMaker | NP | NP | NP | >1500 lbs/day | NP | K-12 School | NP | 400 | 0.638 | 5585 | 0.8 | 2000 | 12 | 2008 | NP | NP | ND | ND | ND | ND | ND | ND | ND | ND | ND | ND | ND
23 | ComEd | IceMaker | NP | NP | NP | 501-1000 lbs/day | NP | K-12 School | NP | 225 | 0.363 | 3176 | 0.7 | NP | NP | 2009 | NP | NP | ND | ND | ND | ND | ND | ND | ND | ND | ND | ND | ND
24 | ComEd | IceMaker | NP | NP | NP | 401-500 lbs/day | NP | K-12 School | NP | 225 | 0.229 | 2004 | 0.7 | NP | NP | 2009 | NP | NP | ND | ND | ND | ND | ND | ND | ND | ND | ND | ND | ND
25 | ComEd | IceMaker | NP | NP | NP | 201-300 lbs/day | NP | K-12 School | NP | 150 | 0.177 | 1551 | 0.7 | NP | NP | 2009 | NP | NP | ND | ND | ND | ND | ND | ND | ND | ND | ND | ND | ND
26 | ComEd | IceMaker | NP | NP | NP | 101-200 lbs/day | NP | K-12 School | NP | 100 | 0.118 | 1029 | 0.8 | 300 | 12 | 2008 | NP | NP | ND | ND | ND | ND | ND | ND | ND | ND | ND | ND | ND
27 | ComEd | IceMaker | NP | NP | NP | >1500 lbs/day | NP | K-12 School | NP | 350 | 0.638 | 5585 | 0.7 | NP | NP | 2009 | NP | NP | ND | ND | ND | ND | ND | ND | ND | ND | ND | ND | ND
28 | ComEd | IceMaker | NP | NP | NP | 1001-1500 lbs/day | NP | K-12 School | NP | 400 | 0.573 | 5019 | 0.8 | 1821 | 12 | 2008 | NP | NP | ND | ND | ND | ND | ND | ND | ND | ND | ND | ND | ND
29 | ComEd | IceMaker | NP | NP | NP | 1001-1500 lbs/day | NP | College / University | NP | 400 | 0.573 | 5019 | 0.8 | 1821 | 12 | 2008 | NP | NP | ND | ND | ND | ND | ND | ND | ND | ND | ND | ND | ND
30 | ComEd | IceMaker | NP | NP | NP | 301-400 lbs/day | NP | College / University | NP | 200 | 0.21 | 1840 | 0.8 | 559 | 12 | 2008 | NP | NP | ND | ND | ND | ND | ND | ND | ND | ND | ND | ND | ND
31 | ComEd | IceMaker | NP | NP | NP | 201-300 lbs/day | NP | College / University | NP | 150 | 0.177 | 1551 | 0.7 | NP | NP | 2009 | NP | NP | ND | ND | ND | ND | ND | ND | ND | ND | ND | ND | ND
32 | ComEd | IceMaker | NP | NP | NP | 501-1000 lbs/day | NP | College / University | NP | 225 | 0.363 | 3176 | 0.7 | NP | NP | 2009 | NP | NP | ND | ND | ND | ND | ND | ND | ND | ND | ND | ND | ND
33 | ComEd | IceMaker | NP | NP | NP | 401-500 lbs/day | NP | College / University | NP | 200 | 0.229 | 2004 | 0.8 | 800 | 12 | 2008 | NP | NP | ND | ND | ND | ND | ND | ND | ND | ND | ND | ND | ND
34 | ComEd | IceMaker | NP | NP | NP | 301-400 lbs/day | NP | College / University | NP | 150 | 0.21 | 1840 | 0.7 | NP | NP | 2009 | NP | NP | ND | ND | ND | ND | ND | ND | ND | ND | ND | ND | ND
35 | ComEd | IceMaker | NP | NP | NP | >1500 lbs/day | NP | College / University | NP | 400 | 0.638 | 5585 | 0.8 | 2000 | 12 | 2008 | NP | NP | ND | ND | ND | ND | ND | ND | ND | ND | ND | ND | ND
36 | ComEd | IceMaker | NP | NP | NP | 201-300 lbs/day | NP | College / University | NP | 150 | 0.177 | 1551 | 0.8 | 312 | 12 | 2008 | NP | NP | ND | ND | ND | ND | ND | ND | ND | ND | ND | ND | ND
37 | ComEd | IceMaker | NP | NP | NP | 501-1000 lbs/day | NP | College / University | NP | 300 | 0.363 | 3176 | 0.8 | 1485 | 12 | 2008 | NP | NP | ND | ND | ND | ND | ND | ND | ND | ND | ND | ND | ND
38 | ComEd | IceMaker | NP | NP | NP | 101-200 lbs/day | NP | College / University | NP | 150 | 0.118 | 1029 | 0.7 | NP | NP | 2009 | NP | NP | ND | ND | ND | ND | ND | ND | ND | ND | ND | ND | ND
39 | ComEd | IceMaker | NP | NP | NP | >1500 lbs/day | NP | College / University | NP | 350 | 0.638 | 5585 | 0.7 | NP | NP | 2009 | NP | NP | ND | ND | ND | ND | ND | ND | ND | ND | ND | ND | ND
40 | ComEd | IceMaker | NP | NP | NP | 401-500 lbs/day | NP | College / University | NP | 225 | 0.229 | 2004 | 0.7 | NP | NP | 2009 | NP | NP | ND | ND | ND | ND | ND | ND | ND | ND | ND | ND | ND
23 | ComEd | HVAC-VSD | NP | NP | NP | < 65,000 Btuh (5.42 tons) | NP | Hotel/Motel | 14 SEER | NP | 0.056 | 114 | NP | NP | NP | 2008 | NP | NP | ND | ND | ND | ND | ND | ND | ND | ND | ND | ND | ND
24 | ComEd | HVAC-VSD | NP | NP | NP | < 65,000 Btuh (5.42 tons) | NP | Medical | 14 SEER | NP | 0.056 | 149.4 | NP | NP | NP | 2009 | NP | NP | ND | ND | ND | ND | ND | ND | ND | ND | ND | ND | ND
25 | ComEd | HVAC-VSD | NP | NP | NP | < 65,000 Btuh (5.42 tons) | NP | Office | 15 SEER | NP | 0.105 | 121 | NP | NP | NP | 2009 | NP | NP | ND | ND | ND | ND | ND | ND | ND | ND | ND | ND | ND
26 | ComEd | HVAC-VSD | NP | NP | NP | < 65,000 Btuh (5.42 tons) | NP | K-12 School | 15 SEER | NP | 0.105 | 80.7 | NP | NP | NP | 2009 | NP | NP | ND | ND | ND | ND | ND | ND | ND | ND | ND | ND | ND
27 | ComEd | HVAC-VSD | NP | NP | NP | < 65,000 Btuh (5.42 tons) | NP | College / University | 15 SEER | NP | 0.105 | 147.9 | NP | NP | NP | 2009 | NP | NP | ND | ND | ND | ND | ND | ND | ND | ND | ND | ND | ND
28 | ComEd | HVAC-VSD | NP | NP | NP | < 65,000 Btuh (5.42 tons) | NP | Retail/Service | 15 SEER | NP | 0.105 | 181.4 | NP | NP | NP | 2009 | NP | NP | ND | ND | ND | ND | ND | ND | ND | ND | ND | ND | ND
29 | ComEd | HVAC-VSD | NP | NP | NP | < 65,000 Btuh (5.42 tons) | NP | Grocery | 15 SEER | NP | 0.105 | 250.9 | NP | NP | NP | 2009 | NP | NP | ND | ND | ND | ND | ND | ND | ND | ND | ND | ND | ND
30 | ComEd | HVAC-VSD | NP | NP | NP | < 65,000 Btuh (5.42 tons) | NP | WareHouse | 15 SEER | NP | 0.105 | 179.2 | NP | NP | NP | 2009 | NP | NP | ND | ND | ND | ND | ND | ND | ND | ND | ND | ND | ND
31 | ComEd | HVAC-VSD | NP | NP | NP | < 65,000 Btuh (5.42 tons) | NP | Light Industry | 15 SEER | NP | 0.105 | 184.8 | NP | NP | NP | 2009 | NP | NP | ND | ND | ND | ND | ND | ND | ND | ND | ND | ND | ND
32 | ComEd | HVAC-VSD | NP | NP | NP | < 65,000 Btuh (5.42 tons) | NP | Heavy Industry | 15 SEER | NP | 0.105 | 184.8 | NP | NP | NP | 2009 | NP | NP | ND | ND | ND | ND | ND | ND | ND | ND | ND | ND | ND
33 | ComEd | HVAC-VSD | NP | NP | NP | < 65,000 Btuh (5.42 tons) | NP | Hotel/Motel | 15 SEER | NP | 0.105 | 212.8 | NP | NP | NP | 2009 | NP | NP | ND | ND | ND | ND | ND | ND | ND | ND | ND | ND | ND
34 | ComEd | HVAC-VSD | NP | NP | NP | < 65,000 Btuh (5.42 tons) | NP | Miscellaneous | 15 SEER | NP | 0.105 | 186.3 | NP | NP | NP | 2009 | NP | NP | ND | ND | ND | ND | ND | ND | ND | ND | ND | ND | ND
35 | ComEd | HVAC-VSD | NP | NP | NP | < 65,000 Btuh (5.42 tons) | NP | College / University | 15 SEER | NP | 0.105 | 147.9 | NP | NP | NP | 2008 | NP | NP | ND | ND | ND | ND | ND | ND | ND | ND | ND | ND | ND
36 | ComEd | HVAC-VSD | NP | NP | NP | < 65,000 Btuh (5.42 tons) | NP | Medical | 15 SEER | NP | 0.105 | 278.9 | NP | NP | NP | 2009 | NP | NP | ND | ND | ND | ND | ND | ND | ND | ND | ND | ND | ND
37 | ComEd | HVAC-VSD | NP | NP | NP | < 65,000 Btuh (5.42 tons) | NP | Retail/Service | 15 SEER | NP | 0.105 | 181.4 | NP | NP | NP | 2008 | NP | NP | ND | ND | ND | ND | ND | ND | ND | ND | ND | ND | ND
38 | ComEd | HVAC-VSD | NP | NP | NP | < 65,000 Btuh (5.42 tons) | NP | Restaurent | 15 SEER | NP | 0.105 | 227.4 | NP | NP | NP | 2008 | NP | NP | ND | ND | ND | ND | ND | ND | ND | ND | ND | ND | ND
39 | ComEd | HVAC-VSD | NP | NP | NP | < 65,000 Btuh (5.42 tons) | NP | Heavy Industry | 15 SEER | NP | 0.105 | 184.8 | NP | NP | NP | 2008 | NP | NP | ND | ND | ND | ND | ND | ND | ND | ND | ND | ND | ND
40 | ComEd | HVAC-VSD | NP | NP | NP | < 65,000 Btuh (5.42 tons) | NP | Light Industry | 15 SEER | NP | 0.105 | 184.8 | NP | NP | NP | 2008 | NP | NP | ND | ND | ND | ND | ND | ND | ND | ND | ND | ND | ND
41 | ComEd | HVAC-VSD | NP | NP | NP | < 65,000 Btuh (5.42 tons) | NP | Office | 15 SEER | NP | 0.105 | 121 | NP | NP | NP | 2008 | NP | NP | ND | ND | ND | ND | ND | ND | ND | ND | ND | ND | ND
42 | ComEd | HVAC-VSD | NP | NP | NP | < 65,000 Btuh (5.42 tons) | NP | Miscellaneous | 15 SEER | NP | 0.105 | 186.3 | NP | NP | NP | 2008 | NP | NP | ND | ND | ND | ND | ND | ND | ND | ND | ND | ND | ND
43 | ComEd | HVAC-VSD | NP | NP | NP | < 65,000 Btuh (5.42 tons) | NP | Medical | 15 SEER | NP | 0.105 | 278.9 | NP | NP | NP | 2008 | NP | NP | ND | ND | ND | ND | ND | ND | ND | ND | ND | ND | ND
44 | ComEd | HVAC-VSD | NP | NP | NP | < 65,000 Btuh (5.42 tons) | NP | K-12 School | 15 SEER | NP | 0.105 | 80.7 | NP | NP | NP | 2008 | NP | NP | ND | ND | ND | ND | ND | ND | ND | ND | ND | ND | ND
45 | ComEd | HVAC-VSD | NP | NP | NP | < 65,000 Btuh (5.42 tons) | NP | Hotel/Motel | 15 SEER | NP | 0.105 | 212.8 | NP | NP | NP | 2008 | NP | NP | ND | ND | ND | ND | ND | ND | ND | ND | ND | ND | ND
46 | ComEd | HVAC-VSD | NP | NP | NP | < 65,000 Btuh (5.42 tons) | NP | Grocery | 15 SEER | NP | 0.105 | 250.9 | NP | NP | NP | 2008 | NP | NP | ND | ND | ND | ND | ND | ND | ND | ND | ND | ND | ND
47 | ComEd | HVAC-VSD | NP | NP | NP | < 65,000 Btuh (5.42 tons) | NP | WareHouse | 15 SEER | NP | 0.105 | 179.2 | NP | NP | NP | 2008 | NP | NP | ND | ND | ND | ND | ND | ND | ND | ND | ND | ND | ND
48 | ComEd | HVAC-VSD | NP | NP | NP | < 65,000 Btuh (5.42 tons) | NP | Restaurent | 15 SEER | NP | 0.105 | 227.4 | NP | NP | NP | 2009 | NP | NP | ND | ND | ND | ND | ND | ND | ND | ND | ND | ND | ND
49 | ComEd | HVAC-VSD | NP | NP | NP | >= 65,000 Btuh (5.42 tons) and < 240,000 Btuh (20 tons) | NP | K-12 School | 11.5 EER | NP | 0.107 | 62.1 | NP | NP | NP | 2008 | NP | NP | ND | ND | ND | ND | ND | ND | ND | ND | ND | ND | ND
50 | ComEd | HVAC-VSD | NP | NP | NP | >= 65,000 Btuh (5.42 tons) and < 240,000 Btuh (20 tons) | NP | College / University | 11.5 EER | NP | 0.107 | 113.8 | NP | NP | NP | 2009 | NP | NP | ND | ND | ND | ND | ND | ND | ND | ND | ND | ND | ND
51 | ComEd | HVAC-VSD | NP | NP | NP | >= 65,000 Btuh (5.42 tons) and < 240,000 Btuh (20 tons) | NP | Retail/Service | 11.5 EER | NP | 0.107 | 139.6 | NP | NP | NP | 2009 | NP | NP | ND | ND | ND | ND | ND | ND | ND | ND | ND | ND | ND
52 | ComEd | HVAC-VSD | NP | NP | NP | >= 65,000 Btuh (5.42 tons) and < 240,000 Btuh (20 tons) | NP | Restaurent | 11.5 EER | NP | 0.107 | 175 | NP | NP | NP | 2009 | NP | NP | ND | ND | ND | ND | ND | ND | ND | ND | ND | ND | ND
53 | ComEd | HVAC-VSD | NP | NP | NP | >= 65,000 Btuh (5.42 tons) and < 240,000 Btuh (20 tons) | NP | Office | 11.5 EER | NP | 0.107 | 93.1 | NP | NP | NP | 2009 | NP | NP | ND | ND | ND | ND | ND | ND | ND | ND | ND | ND | ND
54 | ComEd | HVAC-VSD | NP | NP | NP | >= 65,000 Btuh (5.42 tons) and < 240,000 Btuh (20 tons) | NP | Miscellaneous | 11.5 EER | NP | 0.107 | 143.4 | NP | NP | NP | 2009 | NP | NP | ND | ND | ND | ND | ND | ND | ND | ND | ND | ND | ND
55 | ComEd | HVAC-VSD | NP | NP | NP | >= 65,000 Btuh (5.42 tons) and < 240,000 Btuh (20 tons) | NP | Medical | 11.5 EER | NP | 0.107 | 214.6 | NP | NP | NP | 2009 | NP | NP | ND | ND | ND | ND | ND | ND | ND | ND | ND | ND | ND
56 | ComEd | HVAC-VSD | NP | NP | NP | >= 65,000 Btuh (5.42 tons) and < 240,000 Btuh (20 tons) | NP | Light Industry | 11.5 EER | NP | 0.107 | 142.2 | NP | NP | NP | 2009 | NP | NP | ND | ND | ND | ND | ND | ND | ND | ND | ND | ND | ND
57 | ComEd | HVAC-VSD | NP | NP | NP | >= 65,000 Btuh (5.42 tons) and < 240,000 Btuh (20 tons) | NP | K-12 School | 11.5 EER | NP | 0.107 | 62.1 | NP | NP | NP | 2009 | NP | NP | ND | ND | ND | ND | ND | ND | ND | ND | ND | ND | ND
58 | ComEd | HVAC-VSD | NP | NP | NP | >= 65,000 Btuh (5.42 tons) and < 240,000 Btuh (20 tons) | NP | Hotel/Motel | 11.5 EER | NP | 0.107 | 163.8 | NP | NP | NP | 2009 | NP | NP | ND | ND | ND | ND | ND | ND | ND | ND | ND | ND | ND
59 | ComEd | HVAC-VSD | NP | NP | NP | >= 65,000 Btuh (5.42 tons) and < 240,000 Btuh (20 tons) | NP | WareHouse | 11.5 EER | NP | 0.107 | 137.9 | NP | NP | NP | 2009 | NP | NP | ND | ND | ND | ND | ND | ND | ND | ND | ND | ND | ND
60 | ComEd | HVAC-VSD | NP | NP | NP | >= 65,000 Btuh (5.42 tons) and < 240,000 Btuh (20 tons) | NP | Grocery | 11.5 EER | NP | 0.107 | 193.1 | NP | NP | NP | 2008 | NP | NP | ND | ND | ND | ND | ND | ND | ND | ND | ND | ND | ND
61 | ComEd | HVAC-VSD | NP | NP | NP | >= 65,000 Btuh (5.42 tons) and < 240,000 Btuh (20 tons) | NP | Grocery | 11.5 EER | NP | 0.107 | 193.1 | NP | NP | NP | 2009 | NP | NP | ND | ND | ND | ND | ND | ND | ND | ND | ND | ND | ND
62 | ComEd | HVAC-VSD | NP | NP | NP | >= 65,000 Btuh (5.42 tons) and < 240,000 Btuh (20 tons) | NP | Medical | 11.5 EER | NP | 0.107 | 214.6 | NP | NP | NP | 2008 | NP | NP | ND | ND | ND | ND | ND | ND | ND | ND | ND | ND | ND
63 | ComEd | HVAC-VSD | NP | NP | NP | >= 65,000 Btuh (5.42 tons) and < 240,000 Btuh (20 tons) | NP | Miscellaneous | 11.5 EER | NP | 0.107 | 143.4 | NP | NP | NP | 2008 | NP | NP | ND | ND | ND | ND | ND | ND | ND | ND | ND | ND | ND
64 | ComEd | HVAC-VSD | NP | NP | NP | >= 65,000 Btuh (5.42 tons) and < 240,000 Btuh (20 tons) | NP | Office | 11.5 EER | NP | 0.107 | 93.1 | NP | NP | NP | 2008 | NP | NP | ND | ND | ND | ND | ND | ND | ND | ND | ND | ND | ND
65 | ComEd | HVAC-VSD | NP | NP | NP | >= 65,000 Btuh (5.42 tons) and < 240,000 Btuh (20 tons) | NP | Light Industry | 11.5 EER | NP | 0.107 | 142.2 | NP | NP | NP | 2008 | NP | NP | ND | ND | ND | ND | ND | ND | ND | ND | ND | ND | ND
66 | ComEd | HVAC-VSD | NP | NP | NP | >= 65,000 Btuh (5.42 tons) and < 240,000 Btuh (20 tons) | NP | Heavy Industry | 11.5 EER | NP | 0.107 | 142.2 | NP | NP | NP | 2008 | NP | NP | ND | ND | ND | ND | ND | ND | ND | ND | ND | ND | ND
67 | ComEd | HVAC-VSD | NP | NP | NP | >= 65,000 Btuh (5.42 tons) and < 240,000 Btuh (20 tons) | NP | Restaurent | 11.5 EER | NP | 0.107 | 175 | NP | NP | NP | 2008 | NP | NP | ND | ND | ND | ND | ND | ND | ND | ND | ND | ND | ND
68 | ComEd | HVAC-VSD | NP | NP | NP | >= 65,000 Btuh (5.42 tons) and < 240,000 Btuh (20 tons) | NP | Retail/Service | 11.5 EER | NP | 0.107 | 139.6 | NP | NP | NP | 2008 | NP | NP | ND | ND | ND | ND | ND | ND | ND | ND | ND | ND | ND
69 | ComEd | HVAC-VSD | NP | NP | NP | >= 65,000 Btuh (5.42 tons) and < 240,000 Btuh (20 tons) | NP | College / University | 11.5 EER | NP | 0.107 | 113.8 | NP | NP | NP | 2008 | NP | NP | ND | ND | ND | ND | ND | ND | ND | ND | ND | ND | ND
70 | ComEd | HVAC-VSD | NP | NP | NP | >= 65,000 Btuh (5.42 tons) and < 240,000 Btuh (20 tons) | NP | WareHouse | 11.5 EER | NP | 0.107 | 137.9 | NP | NP | NP | 2008 | NP | NP | ND | ND | ND | ND | ND | ND | ND | ND | ND | ND | ND
71 | ComEd | HVAC-VSD | NP | NP | NP | >= 65,000 Btuh (5.42 tons) and < 240,000 Btuh (20 tons) | NP | Heavy Industry | 11.5 EER | NP | 0.107 | 142.2 | NP | NP | NP | 2009 | NP | NP | ND | ND | ND | ND | ND | ND | ND | ND | ND | ND | ND
72 | ComEd | HVAC-VSD | NP | NP | NP | >= 65,000 Btuh (5.42 tons) and < 240,000 Btuh (20 tons) | NP | Hotel/Motel | 11.5 EER | NP | 0.107 | 163.8 | NP | NP | NP | 2008 | NP | NP | ND | ND | ND | ND | ND | ND | ND | ND | ND | ND | ND
73 | ComEd | HVAC-VSD | NP | NP | NP | >= 65,000 Btuh (5.42 tons) and < 240,000 Btuh (20 tons) | NP | College / University | 12 EER | NP | 0.135 | 144 | NP | NP | NP | 2009 | NP | NP | ND | ND | ND | ND | ND | ND | ND | ND | ND | ND | ND
74 | ComEd | HVAC-VSD | NP | NP | NP | >= 65,000 Btuh (5.42 tons) and < 240,000 Btuh (20 tons) | NP | Retail/Service | 12 EER | NP | 0.135 | 176.6 | NP | NP | NP | 2009 | NP | NP | ND | ND | ND | ND | ND | ND | ND | ND | ND | ND | ND
75 | ComEd | HVAC-VSD | NP | NP | NP | >= 65,000 Btuh (5.42 tons) and < 240,000 Btuh (20 tons) | NP | Restaurent | 12 EER | NP | 0.135 | 221.4 | NP | NP | NP | 2009 | NP | NP | ND | ND | ND | ND | ND | ND | ND | ND | ND | ND | ND
76 | ComEd | HVAC-VSD | NP | NP | NP | >= 65,000 Btuh (5.42 tons) and < 240,000 Btuh (20 tons) | NP | Office | 12 EER | NP | 0.135 | 117.8 | NP | NP | NP | 2009 | NP | NP | ND | ND | ND | ND | ND | ND | ND | ND | ND | ND | ND
77 | ComEd | HVAC-VSD | NP | NP | NP | >= 65,000 Btuh (5.42 tons) and < 240,000 Btuh (20 tons) | NP | Miscellaneous | 12 EER | NP | 0.135 | 181.5 | NP | NP | NP | 2009 | NP | NP | ND | ND | ND | ND | ND | ND | ND | ND | ND | ND | ND
78 | ComEd | HVAC-VSD | NP | NP | NP | >= 65,000 Btuh (5.42 tons) and < 240,000 Btuh (20 tons) | NP | Medical | 12 EER | NP | 0.135 | 271.6 | NP | NP | NP | 2009 | NP | NP | ND | ND | ND | ND | ND | ND | ND | ND | ND | ND | ND
79 | ComEd | HVAC-VSD | NP | NP | NP | >= 65,000 Btuh (5.42 tons) and < 240,000 Btuh (20 tons) | NP | Light Industry | 12 EER | NP | 0.135 | 180 | NP | NP | NP | 2009 | NP | NP | ND | ND | ND | ND | ND | ND | ND | ND | ND | ND | ND
80 | ComEd | HVAC-VSD | NP | NP | NP | >= 65,000 Btuh (5.42 tons) and < 240,000 Btuh (20 tons) | NP | K-12 School | 12 EER | NP | 0.135 | 78.6 | NP | NP | NP | 2009 | NP | NP | ND | ND | ND | ND | ND | ND | ND | ND | ND | ND | ND
81 | ComEd | HVAC-VSD | NP | NP | NP | >= 65,000 Btuh (5.42 tons) and < 240,000 Btuh (20 tons) | NP | Hotel/Motel | 12 EER | NP | 0.135 | 207.3 | NP | NP | NP | 2009 | NP | NP | ND | ND | ND | ND | ND | ND | ND | ND | ND | ND | ND
82 | ComEd | HVAC-VSD | NP | NP | NP | >= 65,000 Btuh (5.42 tons) and < 240,000 Btuh (20 tons) | NP | Heavy Industry | 12 EER | NP | 0.135 | 180 | NP | NP | NP | 2009 | NP | NP | ND | ND | ND | ND | ND | ND | ND | ND | ND | ND | ND
83 | ComEd | HVAC-VSD | NP | NP | NP | >= 65,000 Btuh (5.42 tons) and < 240,000 Btuh (20 tons) | NP | WareHouse | 12 EER | NP | 0.135 | 174.5 | NP | NP | NP | 2009 | NP | NP | ND | ND | ND | ND | ND | ND | ND | ND | ND | ND | ND
84 | ComEd | HVAC-VSD | NP | NP | NP | >= 65,000 Btuh (5.42 tons) and < 240,000 Btuh (20 tons) | NP | Hotel/Motel | 12 EER | NP | 0.135 | 207.3 | NP | NP | NP | 2008 | NP | NP | ND | ND | ND | ND | ND | ND | ND | ND | ND | ND | ND
85 | ComEd | HVAC-VSD | NP | NP | NP | >= 65,000 Btuh (5.42 tons) and < 240,000 Btuh (20 tons) | NP | Grocery | 12 EER | NP | 0.135 | 244.3 | NP | NP | NP | 2008 | NP | NP | ND | ND | ND | ND | ND | ND | ND | ND | ND | ND | ND
86 | ComEd | HVAC-VSD | NP | NP | NP | >= 65,000 Btuh (5.42 tons) and < 240,000 Btuh (20 tons) | NP | K-12 School | 12 EER | NP | 0.135 | 78.6 | NP | NP | NP | 2008 | NP | NP | ND | ND | ND | ND | ND | ND | ND | ND | ND | ND | ND
87 | ComEd | HVAC-VSD | NP | NP | NP | >= 65,000 Btuh (5.42 tons) and < 240,000 Btuh (20 tons) | NP | Medical | 12 EER | NP | 0.135 | 271.6 | NP | NP | NP | 2008 | NP | NP | ND | ND | ND | ND | ND | ND | ND | ND | ND | ND | ND
88 | ComEd | HVAC-VSD | NP | NP | NP | >= 65,000 Btuh (5.42 tons) and < 240,000 Btuh (20 tons) | NP | Miscellaneous | 12 EER | NP | 0.135 | 181.5 | NP | NP | NP | 2008 | NP | NP | ND | ND | ND | ND | ND | ND | ND | ND | ND | ND | ND
89 | ComEd | HVAC-VSD | NP | NP | NP | >= 65,000 Btuh (5.42 tons) and < 240,000 Btuh (20 tons) | NP | Office | 12 EER | NP | 0.135 | 117.8 | NP | NP | NP | 2008 | NP | NP | ND | ND | ND | ND | ND | ND | ND | ND | ND | ND | ND
90 | ComEd | HVAC-VSD | NP | NP | NP | >= 65,000 Btuh (5.42 tons) and < 240,000 Btuh (20 tons) | NP | Light Industry | 12 EER | NP | 0.135 | 180 | NP | NP | NP | 2008 | NP | NP | ND | ND | ND | ND | ND | ND | ND | ND | ND | ND | ND
91 | ComEd | HVAC-VSD | NP | NP | NP | >= 65,000 Btuh (5.42 tons) and < 240,000 Btuh (20 tons) | NP | Heavy Industry | 12 EER | NP | 0.135 | 180 | NP | NP | NP | 2008 | NP | NP | ND | ND | ND | ND | ND | ND | ND | ND | ND | ND | ND
92 | ComEd | HVAC-VSD | NP | NP | NP | >= 65,000 Btuh (5.42 tons) and < 240,000 Btuh (20 tons) | NP | Restaurent | 12 EER | NP | 0.135 | 221.4 | NP | NP | NP | 2008 | NP | NP | ND | ND | ND | ND | ND | ND | ND | ND | ND | ND | ND
93 | ComEd | HVAC-VSD | NP | NP | NP | >= 65,000 Btuh (5.42 tons) and < 240,000 Btuh (20 tons) | NP | Retail/Service | 12 EER | NP | 0.135 | 176.6 | NP | NP | NP | 2008 | NP | NP | ND | ND | ND | ND | ND | ND | ND | ND | ND | ND | ND
94 | ComEd | HVAC-VSD | NP | NP | NP | >= 65,000 Btuh (5.42 tons) and < 240,000 Btuh (20 tons) | NP | College / University | 12 EER | NP | 0.135 | 144 | NP | NP | NP | 2008 | NP | NP | ND | ND | ND | ND | ND | ND | ND | ND | ND | ND | ND
95 | ComEd | HVAC-VSD | NP | NP | NP | >= 65,000 Btuh (5.42 tons) and < 240,000 Btuh (20 tons) | NP | WareHouse | 12 EER | NP | 0.135 | 174.5 | NP | NP | NP | 2008 | NP | NP | ND | ND | ND | ND | ND | ND | ND | ND | ND | ND | ND
96 | ComEd | HVAC-VSD | NP | NP | NP | >= 65,000 Btuh (5.42 tons) and < 240,000 Btuh (20 tons) | NP | Grocery | 12 EER | NP | 0.135 | 244.3 | NP | NP | NP | 2009 | NP | NP | ND | ND | ND | ND | ND | ND | ND | ND | ND | ND | ND
97 | ComEd | HVAC-VSD | NP | NP | NP | >= 240,000 Btuh (20 tons) and < 760,000 Btuh (63.33 tons) | NP | WareHouse | 10.5 EER | NP | 0.107 | 137.9 | NP | NP | NP | 2008 | NP | NP | ND | ND | ND | ND | ND | ND | ND | ND | ND | ND | ND
98 | ComEd | HVAC-VSD | NP | NP | NP | >= 240,000 Btuh (20 tons) and < 760,000 Btuh (63.33 tons) | NP | College / University | 10.5 EER | NP | 0.107 | 113.8 | NP | NP | NP | 2009 | NP | NP | ND | ND | ND | ND | ND | ND | ND | ND | ND | ND | ND
99 | ComEd | HVAC-VSD | NP | NP | NP | >= 240,000 Btuh (20 tons) and < 760,000 Btuh (63.33 tons) | NP | Retail/Service | 10.5 EER | NP | 0.107 | 139.6 | NP | NP | NP | 2009 | NP | NP | ND | ND | ND | ND | ND | ND | ND | ND | ND | ND | ND
100 | ComEd | HVAC-VSD | NP | NP | NP | >= 240,000 Btuh (20 tons) and < 760,000 Btuh (63.33 tons) | NP | Restaurent | 10.5 EER | NP | 0.107 | 175 | NP | NP | NP | 2009 | NP | NP | ND | ND | ND | ND | ND | ND | ND | ND | ND | ND | ND
101 | ComEd | HVAC-VSD | NP | NP | NP | >= 240,000 Btuh (20 tons) and < 760,000 Btuh (63.33 tons) | NP | Office | 10.5 EER | NP | 0.107 | 93.1 | NP | NP | NP | 2009 | NP | NP | ND | ND | ND | ND | ND | ND | ND | ND | ND | ND | ND
102 | ComEd | HVAC-VSD | NP | NP | NP | >= 240,000 Btuh (20 tons) and < 760,000 Btuh (63.33 tons) | NP | Miscellaneous | 10.5 EER | NP | 0.107 | 143.4 | NP | NP | NP | 2009 | NP | NP | ND | ND | ND | ND | ND | ND | ND | ND | ND | ND | ND
103 | ComEd | HVAC-VSD | NP | NP | NP | >= 240,000 Btuh (20 tons) and < 760,000 Btuh (63.33 tons) | NP | Medical | 10.5 EER | NP | 0.107 | 214.6 | NP | NP | NP | 2009 | NP | NP | ND | ND | ND | ND | ND | ND | ND | ND | ND | ND | ND
104 | ComEd | HVAC-VSD | NP | NP | NP | >= 240,000 Btuh (20 tons) and < 760,000 Btuh (63.33 tons) | NP | Light Industry | 10.5 EER | NP | 0.107 | 142.2 | NP | NP | NP | 2009 | NP | NP | ND | ND | ND | ND | ND | ND | ND | ND | ND | ND | ND
105 | ComEd | HVAC-VSD | NP | NP | NP | >= 240,000 Btuh (20 tons) and < 760,000 Btuh (63.33 tons) | NP | K-12 School | 10.5 EER | NP | 0.107 | 62.1 | NP | NP | NP | 2009 | NP | NP | ND | ND | ND | ND | ND | ND | ND | ND | ND | ND | ND
106 | ComEd | HVAC-VSD | NP | NP | NP | >= 240,000 Btuh (20 tons) and < 760,000 Btuh (63.33 tons) | NP | Hotel/Motel | 10.5 EER | NP | 0.107 | 163.8 | NP | NP | NP | 2009 | NP | NP | ND | ND | ND | ND | ND | ND | ND | ND | ND | ND | ND
107 | ComEd | HVAC-VSD | NP | NP | NP | >= 240,000 Btuh (20 tons) and < 760,000 Btuh (63.33 tons) | NP | WareHouse | 10.5 EER | NP | 0.107 | 137.9 | NP | NP | NP | 2009 | NP | NP | ND | ND | ND | ND | ND | ND | ND | ND | ND | ND | ND
108 | ComEd | HVAC-VSD | NP | NP | NP | >= 240,000 Btuh (20 tons) and < 760,000 Btuh (63.33 tons) | NP | Grocery | 10.5 EER | NP | 0.107 | 193.1 | NP | NP | NP | 2009 | NP | NP | ND | ND | ND | ND | ND | ND | ND | ND | ND | ND | ND
109 | ComEd | HVAC-VSD | NP | NP | NP | >= 240,000 Btuh (20 tons) and < 760,000 Btuh (63.33 tons) | NP | Grocery | 10.5 EER | NP | 0.107 | 193.1 | NP | NP | NP | 2008 | NP | NP | ND | ND | ND | ND | ND | ND | ND | ND | ND | ND | ND
110 | ComEd | HVAC-VSD | NP | NP | NP | >= 240,000 Btuh (20 tons) and < 760,000 Btuh (63.33 tons) | NP | Hotel/Motel | 10.5 EER | NP | 0.107 | 163.8 | NP | NP | NP | 2008 | NP | NP | ND | ND | ND | ND | ND | ND | ND | ND | ND | ND | ND
111 | ComEd | HVAC-VSD | NP | NP | NP | >= 240,000 Btuh (20 tons) and < 760,000 Btuh (63.33 tons) | NP | K-12 School | 10.5 EER | NP | 0.107 | 62.1 | NP | NP | NP | 2008 | NP | NP | ND | ND | ND | ND | ND | ND | ND | ND | ND | ND | ND
112 | ComEd | HVAC-VSD | NP | NP | NP | >= 240,000 Btuh (20 tons) and < 760,000 Btuh (63.33 tons) | NP | Medical | 10.5 EER | NP | 0.107 | 214.6 | NP | NP | NP | 2008 | NP | NP | ND | ND | ND | ND | ND | ND | ND | ND | ND | ND | ND
113 | ComEd | HVAC-VSD | NP | NP | NP | >= 240,000 Btuh (20 tons) and < 760,000 Btuh (63.33 tons) | NP | Miscellaneous | 10.5 EER | NP | 0.107 | 143.4 | NP | NP | NP | 2008 | NP | NP | ND | ND | ND | ND | ND | ND | ND | ND | ND | ND | ND
114 | ComEd | HVAC-VSD | NP | NP | NP | >= 240,000 Btuh (20 tons) and < 760,000 Btuh (63.33 tons) | NP | Office | 10.5 EER | NP | 0.107 | 93.1 | NP | NP | NP | 2008 | NP | NP | ND | ND | ND | ND | ND | ND | ND | ND | ND | ND | ND
115 | ComEd | HVAC-VSD | NP | NP | NP | >= 240,000 Btuh (20 tons) and < 760,000 Btuh (63.33 tons) | NP | Light Industry | 10.5 EER | NP | 0.107 | 142.2 | NP | NP | NP | 2008 | NP | NP | ND | ND | ND | ND | ND | ND | ND | ND | ND | ND | ND
116 | ComEd | HVAC-VSD | NP | NP | NP | >= 240,000 Btuh (20 tons) and < 760,000 Btuh (63.33 tons) | NP | Heavy Industry | 10.5 EER | NP | 0.107 | 142.2 | NP | NP | NP | 2008 | NP | NP | ND | ND | ND | ND | ND | ND | ND | ND | ND | ND | ND
117 | ComEd | HVAC-VSD | NP | NP | NP | >= 240,000 Btuh (20 tons) and < 760,000 Btuh (63.33 tons) | NP | Restaurent | 10.5 EER | NP | 0.107 | 175 | NP | NP | NP | 2008 | NP | NP | ND | ND | ND | ND | ND | ND | ND | ND | ND | ND | ND
118 | ComEd | HVAC-VSD | NP | NP | NP | >= 240,000 Btuh (20 tons) and < 760,000 Btuh (63.33 tons) | NP | Retail/Service | 10.5 EER | NP | 0.107 | 139.6 | NP | NP | NP | 2008 | NP | NP | ND | ND | ND | ND | ND | ND | ND | ND | ND | ND | ND
119 | ComEd | HVAC-VSD | NP | NP | NP | >= 240,000 Btuh (20 tons) and < 760,000 Btuh (63.33 tons) | NP | College / University | 10.5 EER | NP | 0.107 | 113.8 | NP | NP | NP | 2008 | NP | NP | ND | ND | ND | ND | ND | ND | ND | ND | ND | ND | ND
120 | ComEd | HVAC-VSD | NP | NP | NP | >= 240,000 Btuh (20 tons) and < 760,000 Btuh (63.33 tons) | NP | Heavy Industry | 10.5 EER | NP | 0.107 | 142.2 | NP | NP | NP | 2009 | NP | NP | ND | ND | ND | ND | ND | ND | ND | ND | ND | ND | ND
121 | ComEd | HVAC-VSD | NP | NP | NP | >= 240,000 Btuh (20 tons) and < 760,000 Btuh (63.33 tons) | NP | Light Industry | 10.8 EER | NP | 0.135 | 180 | NP | NP | NP | 2009 | NP | NP | ND | ND | ND | ND | ND | ND | ND | ND | ND | ND | ND
122 | ComEd | HVAC-VSD | NP | NP | NP | >= 240,000 Btuh (20 tons) and < 760,000 Btuh (63.33 tons) | NP | Miscellaneous | 10.8 EER | NP | 0.135 | 181.5 | NP | NP | NP | 2008 | NP | NP | ND | ND | ND | ND | ND | ND | ND | ND | ND | ND | ND
123 | ComEd | HVAC-VSD | NP | NP | NP | >= 240,000 Btuh (20 tons) and < 760,000 Btuh (63.33 tons) | NP | Medical | 10.8 EER | NP | 0.135 | 271.6 | NP | NP | NP | 2008 | NP | NP | ND | ND | ND | ND | ND | ND | ND | ND | ND | ND | ND
124 | ComEd | HVAC-VSD | NP | NP | NP | >= 240,000 Btuh (20 tons) and < 760,000 Btuh (63.33 tons) | NP | K-12 School | 10.8 EER | NP | 0.135 | 78.6 | NP | NP | NP | 2008 | NP | NP | ND | ND | ND | ND | ND | ND | ND | ND | ND | ND | ND
125 | ComEd | HVAC-VSD | NP | NP | NP | >= 240,000 Btuh (20 tons) and < 760,000 Btuh (63.33 tons) | NP | Hotel/Motel | 10.8 EER | NP | 0.135 | 207.3 | NP | NP | NP | 2008 | NP | NP | ND | ND | ND | ND | ND | ND | ND | ND | ND | ND | ND
126 | ComEd | HVAC-VSD | NP | NP | NP | >= 240,000 Btuh (20 tons) and < 760,000 Btuh (63.33 tons) | NP | Grocery | 10.8 EER | NP | 0.135 | 244.3 | NP | NP | NP | 2008 | NP | NP | ND | ND | ND | ND | ND | ND | ND | ND | ND | ND | ND
127 | ComEd | HVAC-VSD | NP | NP | NP | >= 240,000 Btuh (20 tons) and < 760,000 Btuh (63.33 tons) | NP | Grocery | 10.8 EER | NP | 0.135 | 244.3 | NP | NP | NP | 2009 | NP | NP | ND | ND | ND | ND | ND | ND | ND | ND | ND | ND | ND
128 | ComEd | HVAC-VSD | NP | NP | NP | >= 240,000 Btuh (20 tons) and < 760,000 Btuh (63.33 tons) | NP | Office | 10.8 EER | NP | 0.135 | 117.8 | NP | NP | NP | 2008 | NP | NP | ND | ND | ND | ND | ND | ND | ND | ND | ND | ND | ND
129 | ComEd | HVAC-VSD | NP | NP | NP | >= 240,000 Btuh (20 tons) and < 760,000 Btuh (63.33 tons) | NP | K-12 School | 10.8 EER | NP | 0.135 | 78.6 | NP | NP | NP | 2009 | NP | NP | ND | ND | ND | ND | ND | ND | ND | ND | ND | ND | ND
130 | ComEd | HVAC-VSD | NP | NP | NP | >= 240,000 Btuh (20 tons) and < 760,000 Btuh (63.33 tons) | NP | WareHouse | 10.8 EER | NP | 0.135 | 174.5 | NP | NP | NP | 2008 | NP | NP | ND | ND | ND | ND | ND | ND | ND | ND | ND | ND | ND
131 | ComEd | HVAC-VSD | NP | NP | NP | >= 240,000 Btuh (20 tons) and < 760,000 Btuh (63.33 tons) | NP | Medical | 10.8 EER | NP | 0.135 | 271.6 | NP | NP | NP | 2009 | NP | NP | ND | ND | ND | ND | ND | ND | ND | ND | ND | ND | ND
132 | ComEd | HVAC-VSD | NP | NP | NP | >= 240,000 Btuh (20 tons) and < 760,000 Btuh (63.33 tons) | NP | Miscellaneous | 10.8 EER | NP | 0.135 | 181.5 | NP | NP | NP | 2009 | NP | NP | ND | ND | ND | ND | ND | ND | ND | ND | ND | ND | ND
133 | ComEd | HVAC-VSD | NP | NP | NP | >= 240,000 Btuh (20 tons) and < 760,000 Btuh (63.33 tons) | NP | Office | 10.8 EER | NP | 0.135 | 117.8 | NP | NP | NP | 2009 | NP | NP | ND | ND | ND | ND | ND | ND | ND | ND | ND | ND | ND
134 | ComEd | HVAC-VSD | NP | NP | NP | >= 240,000 Btuh (20 tons) and < 760,000 Btuh (63.33 tons) | NP | Restaurent | 10.8 EER | NP | 0.135 | 221.4 | NP | NP | NP | 2009 | NP | NP | ND | ND | ND | ND | ND | ND | ND | ND | ND | ND | ND
135 | ComEd | HVAC-VSD | NP | NP | NP | >= 240,000 Btuh (20 tons) and < 760,000 Btuh (63.33 tons) | NP | Retail/Service | 10.8 EER | NP | 0.135 | 176.6 | NP | NP | NP | 2009 | NP | NP | ND | ND | ND | ND | ND | ND | ND | ND | ND | ND | ND
136 | ComEd | HVAC-VSD | NP | NP | NP | >= 240,000 Btuh (20 tons) and < 760,000 Btuh (63.33 tons) | NP | College / University | 10.8 EER | NP | 0.135 | 144 | NP | NP | NP | 2009 | NP | NP | ND | ND | ND | ND | ND | ND | ND | ND | ND | ND | ND
137 | ComEd | HVAC-VSD | NP | NP | NP | >= 240,000 Btuh (20 tons) and < 760,000 Btuh (63.33 tons) | NP | WareHouse | 10.8 EER | NP | 0.135 | 174.5 | NP | NP | NP | 2009 | NP | NP | ND | ND | ND | ND | ND | ND | ND | ND | ND | ND | ND
138 | ComEd | HVAC-VSD | NP | NP | NP | >= 240,000 Btuh (20 tons) and < 760,000 Btuh (63.33 tons) | NP | Hotel/Motel | 10.8 EER | NP | 0.135 | 207.3 | NP | NP | NP | 2009 | NP | NP | ND | ND | ND | ND | ND | ND | ND | ND | ND | ND | ND
139 | ComEd | HVAC-VSD | NP | NP | NP | >= 240,000 Btuh (20 tons) and < 760,000 Btuh (63.33 tons) | NP | Heavy Industry | 10.8 EER | NP | 0.135 | 180 | NP | NP | NP | 2008 | NP | NP | ND | ND | ND | ND | ND | ND | ND | ND | ND | ND | ND
140 | ComEd | HVAC-VSD | NP | NP | NP | >= 240,000 Btuh (20 tons) and < 760,000 Btuh (63.33 tons) | NP | Restaurent | 10.8 EER | NP | 0.135 | 221.4 | NP | NP | NP | 2008 | NP | NP | ND | ND | ND | ND | ND | ND | ND | ND | ND | ND | ND
141 | ComEd | HVAC-VSD | NP | NP | NP | >= 240,000 Btuh (20 tons) and < 760,000 Btuh (63.33 tons) | NP | Retail/Service | 10.8 EER | NP | 0.135 | 176.6 | NP | NP | NP | 2008 | NP | NP | ND | ND | ND | ND | ND | ND | ND | ND | ND | ND | ND
142 | ComEd | HVAC-VSD | NP | NP | NP | >= 240,000 Btuh (20 tons) and < 760,000 Btuh (63.33 tons) | NP | College / University | 10.8 EER | NP | 0.135 | 144 | NP | NP | NP | 2008 | NP | NP | ND | ND | ND | ND | ND | ND | ND | ND | ND | ND | ND
143 | ComEd | HVAC-VSD | NP | NP | NP | >= 240,000 Btuh (20 tons) and < 760,000 Btuh (63.33 tons) | NP | Light Industry | 10.8 EER | NP | 0.135 | 180 | NP | NP | NP | 2008 | NP | NP | ND | ND | ND | ND | ND | ND | ND | ND | ND | ND | ND
144 | ComEd | HVAC-VSD | NP | NP | NP | >= 240,000 Btuh (20 tons) and < 760,000 Btuh (63.33 tons) | NP | Heavy Industry | 10.8 EER | NP | 0.135 | 180 | NP | NP | NP | 2009 | NP | NP | ND | ND | ND | ND | ND | ND | ND | ND | ND | ND | ND
145 | ComEd | HVAC-VSD | NP | NP | NP | >= 760,000 Btuh (63.33 tons) | NP | Miscellaneous | 9.7 EER | NP | 0.107 | 143.4 | NP | NP | NP | 2009 | NP | NP | ND | ND | ND | ND | ND | ND | ND | ND | ND | ND | ND
146 | ComEd | HVAC-VSD | NP | NP | NP | >= 760,000 Btuh (63.33 tons) | NP | Heavy Industry | 9.7 EER | NP | 0.107 | 142.2 | NP | NP | NP | 2008 | NP | NP | ND | ND | ND | ND | ND | ND | ND | ND | ND | ND | ND
147 | ComEd | HVAC-VSD | NP | NP | NP | >= 760,000 Btuh (63.33 tons) | NP | Retail/Service | 9.7 EER | NP | 0.107 | 139.6 | NP | NP | NP | 2008 | NP | NP | ND | ND | ND | ND | ND | ND | ND | ND | ND | ND | ND
148 | ComEd | HVAC-VSD | NP | NP | NP | >= 760,000 Btuh (63.33 tons) | NP | WareHouse | 9.7 EER | NP | 0.107 | 137.9 | NP | NP | NP | 2008 | NP | NP | ND | ND | ND | ND | ND | ND | ND | ND | ND | ND | ND
149 | ComEd | HVAC-VSD | NP | NP | NP | >= 760,000 Btuh (63.33 tons) | NP | Grocery | 9.7 EER | NP | 0.107 | 193.1 | NP | NP | NP | 2009 | NP | NP | ND | ND | ND | ND | ND | ND | ND | ND | ND | ND | ND
150 | ComEd | HVAC-VSD | NP | NP | NP | >= 760,000 Btuh (63.33 tons) | NP | Heavy Industry | 9.7 EER | NP | 0.107 | 142.2 | NP | NP | NP | 2009 | NP | NP | ND | ND | ND | ND | ND | ND | ND | ND | ND | ND | ND
151 | ComEd | HVAC-VSD | NP | NP | NP | >= 760,000 Btuh (63.33 tons) | NP | Hotel/Motel | 9.7 EER | NP | 0.107 | 163.8 | NP | NP | NP | 2009 | NP | NP | ND | ND | ND | ND | ND | ND | ND | ND | ND | ND | ND
152 | ComEd | HVAC-VSD | NP | NP | NP | >= 760,000 Btuh (63.33 tons) | NP | K-12 School | 9.7 EER | NP | 0.107 | 62.1 | NP | NP | NP | 2009 | NP | NP | ND | ND | ND | ND | ND | ND | ND | ND | ND | ND | ND
153 | ComEd | HVAC-VSD | NP | NP | NP | >= 760,000 Btuh (63.33 tons) | NP | Light Industry | 9.7 EER | NP | 0.107 | 142.2 | NP | NP | NP | 2008 | NP | NP | ND | ND | ND | ND | ND | ND | ND | ND | ND | ND | ND
154 | ComEd | HVAC-VSD | NP | NP | NP | >= 760,000 Btuh (63.33 tons) | NP | Medical | 9.7 EER | NP | 0.107 | 214.6 | NP | NP | NP | 2009 | NP | NP | ND | ND | ND | ND | ND | ND | ND | ND | ND | ND | ND
155 | ComEd | HVAC-VSD | NP | NP | NP | >= 760,000 Btuh (63.33 tons) | NP | Restaurent | 9.7 EER | NP | 0.107 | 175 | NP | NP | NP | 2008 | NP | NP | ND | ND | ND | ND | ND | ND | ND | ND | ND | ND | ND
156 | ComEd | HVAC-VSD | NP | NP | NP | >= 760,000 Btuh (63.33 tons) | NP | Office | 9.7 EER | NP | 0.107 | 93.1 | NP | NP | NP | 2009 | NP | NP | ND | ND | ND | ND | ND | ND | ND | ND | ND | ND | ND
157 | ComEd | HVAC-VSD | NP | NP | NP | >= 760,000 Btuh (63.33 tons) | NP | Restaurent | 9.7 EER | NP | 0.107 | 175 | NP | NP | NP | 2009 | NP | NP | ND | ND | ND | ND | ND | ND | ND | ND | ND | ND | ND
158 | ComEd | HVAC-VSD | NP | NP | NP | >= 760,000 Btuh (63.33 tons) | NP | Retail/Service | 9.7 EER | NP | 0.107 | 139.6 | NP | NP | NP | 2009 | NP | NP | ND | ND | ND | ND | ND | ND | ND | ND | ND | ND | ND
159 | ComEd | HVAC-VSD | NP | NP | NP | >= 760,000 Btuh (63.33 tons) | NP | College / University | 9.7 EER | NP | 0.107 | 113.8 | NP | NP | NP | 2009 | NP | NP | ND | ND | ND | ND | ND | ND | ND | ND | ND | ND | ND
160 | ComEd | HVAC-VSD | NP | NP | NP | >= 760,000 Btuh (63.33 tons) | NP | WareHouse | 9.7 EER | NP | 0.107 | 137.9 | NP | NP | NP | 2009 | NP | NP | ND | ND | ND | ND | ND | ND | ND | ND | ND | ND | ND
161 | ComEd | HVAC-VSD | NP | NP | NP | >= 760,000 Btuh (63.33 tons) | NP | Light Industry | 9.7 EER | NP | 0.107 | 142.2 | NP | NP | NP | 2009 | NP | NP | ND | ND | ND | ND | ND | ND | ND | ND | ND | ND | ND
162 | ComEd | HVAC-VSD | NP | NP | NP | >= 760,000 Btuh (63.33 tons) | NP | Miscellaneous | 9.7 EER | NP | 0.107 | 143.4 | NP | NP | NP | 2008 | NP | NP | ND | ND | ND | ND | ND | ND | ND | ND | ND | ND | ND
163 | ComEd | HVAC-VSD | NP | NP | NP | >= 760,000 Btuh (63.33 tons) | NP | Medical | 9.7 EER | NP | 0.107 | 214.6 | NP | NP | NP | 2008 | NP | NP | ND | ND | ND | ND | ND | ND | ND | ND | ND | ND | ND
164 | ComEd | HVAC-VSD | NP | NP | NP | >= 760,000 Btuh (63.33 tons) | NP | K-12 School | 9.7 EER | NP | 0.107 | 62.1 | NP | NP | NP | 2008 | NP | NP | ND | ND | ND | ND | ND | ND | ND | ND | ND | ND | ND
165 | ComEd | HVAC-VSD | NP | NP | NP | >= 760,000 Btuh (63.33 tons) | NP | Grocery | 9.7 EER | NP | 0.107 | 193.1 | NP | NP | NP | 2008 | NP | NP | ND | ND | ND | ND | ND | ND | ND | ND | ND | ND | ND
166 | ComEd | HVAC-VSD | NP | NP | NP | >= 760,000 Btuh (63.33 tons) | NP | Hotel/Motel | 9.7 EER | NP | 0.107 | 163.8 | NP | NP | NP | 2008 | NP | NP | ND | ND | ND | ND | ND | ND | ND | ND | ND | ND | ND
167 | ComEd | HVAC-VSD | NP | NP | NP | >= 760,000 Btuh (63.33 tons) | NP | College / University | 9.7 EER | NP | 0.107 | 113.8 | NP | NP | NP | 2008 | NP | NP | ND | ND | ND | ND | ND | ND | ND | ND | ND | ND | ND
168 | ComEd | HVAC-VSD | NP | NP | NP | >= 760,000 Btuh (63.33 tons) | NP | Office | 9.7 EER | NP | 0.107 | 93.1 | NP | NP | NP | 2008 | NP | NP | ND | ND | ND | ND | ND | ND | ND | ND | ND | ND | ND
169 | ComEd | HVAC-VSD | NP | NP | NP | >= 760,000 Btuh (63.33 tons) | NP | Office | 10.2 EER | NP | 0.135 | 117.8 | NP | NP | NP | 2009 | NP | NP | ND | ND | ND | ND | ND | ND | ND | ND | ND | ND | ND
170 | ComEd | HVAC-VSD | NP | NP | NP | >= 760,000 Btuh (63.33 tons) | NP | Heavy Industry | 10.2 EER | NP | 0.135 | 180 | NP | NP | NP | 2009 | NP | NP | ND | ND | ND | ND | ND | ND | ND | ND | ND | ND | ND
171 | ComEd | HVAC-VSD | NP | NP | NP | >= 760,000 Btuh (63.33 tons) | NP | Hotel/Motel | 10.2 EER | NP | 0.135 | 207.3 | NP | NP | NP | 2009 | NP | NP | ND | ND | ND | ND | ND | ND | ND | ND | ND | ND | ND
172 | ComEd | HVAC-VSD | NP | NP | NP | >= 760,000 Btuh (63.33 tons) | NP | K-12 School | 10.2 EER | NP | 0.135 | 78.6 | NP | NP | NP | 2009 | NP | NP | ND | ND | ND | ND | ND | ND | ND | ND | ND | ND | ND
173 | ComEd | HVAC-VSD | NP | NP | NP | >= 760,000 Btuh (63.33 tons) | NP | Light Industry | 10.2 EER | NP | 0.135 | 180 | NP | NP | NP | 2009 | NP | NP | ND | ND | ND | ND | ND | ND | ND | ND | ND | ND | ND
174 | ComEd | HVAC-VSD | NP | NP | NP | >= 760,000 Btuh (63.33 tons) | NP | Grocery | 10.2 EER | NP | 0.135 | 244.3 | NP | NP | NP | 2009 | NP | NP | ND | ND | ND | ND | ND | ND | ND | ND | ND | ND | ND
175 | ComEd | HVAC-VSD | NP | NP | NP | >= 760,000 Btuh (63.33 tons) | NP | Miscellaneous | 10.2 EER | NP | 0.135 | 181.5 | NP | NP | NP | 2009 | NP | NP | ND | ND | ND | ND | ND | ND | ND | ND | ND | ND | ND
176 | ComEd | HVAC-VSD | NP | NP | NP | >= 760,000 Btuh (63.33 tons) | NP | Retail/Service | 10.2 EER | NP | 0.135 | 176.6 | NP | NP | NP | 2008 | NP | NP | ND | ND | ND | ND | ND | ND | ND | ND | ND | ND | ND
177 | ComEd | HVAC-VSD | NP | NP | NP | >= 760,000 Btuh (63.33 tons) | NP | Restaurent | 10.2 EER | NP | 0.135 | 221.4 | NP | NP | NP | 2009 | NP | NP | ND | ND | ND | ND | ND | ND | ND | ND | ND | ND | ND
178 | ComEd | HVAC-VSD | NP | NP | NP | >= 760,000 Btuh (63.33 tons) | NP | Retail/Service | 10.2 EER | NP | 0.135 | 176.6 | NP | NP | NP | 2009 | NP | NP | ND | ND | ND | ND | ND | ND | ND | ND | ND | ND | ND
179 | ComEd | HVAC-VSD | NP | NP | NP | >= 760,000 Btuh (63.33 tons) | NP | College / University | 10.2 EER | NP | 0.135 | 144 | NP | NP | NP | 2009 | NP | NP | ND | ND | ND | ND | ND | ND | ND | ND | ND | ND | ND
180 | ComEd | HVAC-VSD | NP | NP | NP | >= 760,000 Btuh (63.33 tons) | NP | Medical | 10.2 EER | NP | 0.135 | 271.6 | NP | NP | NP | 2009 | NP | NP | ND | ND | ND | ND | ND | ND | ND | ND | ND | ND | ND
181 | ComEd | HVAC-VSD | NP | NP | NP | >= 760,000 Btuh (63.33 tons) | NP | Grocery | 10.2 EER | NP | 0.135 | 244.3 | NP | NP | NP | 2008 | NP | NP | ND | ND | ND | ND | ND | ND | ND | ND | ND | ND | ND
182 | ComEd | HVAC-VSD | NP | NP | NP | >= 760,000 Btuh (63.33 tons) | NP | College / University | 10.2 EER | NP | 0.135 | 144 | NP | NP | NP | 2008 | NP | NP | ND | ND | ND | ND | ND | ND | ND | ND | ND | ND | ND
183 | ComEd | HVAC-VSD | NP | NP | NP | >= 760,000 Btuh (63.33 tons) | NP | Restaurent | 10.2 EER | NP | 0.135 | 221.4 | NP | NP | NP | 2008 | NP | NP | ND | ND | ND | ND | ND | ND | ND | ND | ND | ND | ND
184 | ComEd | HVAC-VSD | NP | NP | NP | >= 760,000 Btuh (63.33 tons) | NP | Heavy Industry | 10.2 EER | NP | 0.135 | 180 | NP | NP | NP | 2008 | NP | NP | ND | ND | ND | ND | ND | ND | ND | ND | ND | ND | ND
185 | ComEd | HVAC-VSD | NP | NP | NP | >= 760,000 Btuh (63.33 tons) | NP | Light Industry | 10.2 EER | NP | 0.135 | 180 | NP | NP | NP | 2008 | NP | NP | ND | ND | ND | ND | ND | ND | ND | ND | ND | ND | ND
186 | ComEd | HVAC-VSD | NP | NP | NP | >= 760,000 Btuh (63.33 tons) | NP | Office | 10.2 EER | NP | 0.135 | 117.8 | NP | NP | NP | 2008 | NP | NP | ND | ND | ND | ND | ND | ND | ND | ND | ND | ND | ND
187 | ComEd | HVAC-VSD | NP | NP | NP | >= 760,000 Btuh (63.33 tons) | NP | Miscellaneous | 10.2 EER | NP | 0.135 | 181.5 | NP | NP | NP | 2008 | NP | NP | ND | ND | ND | ND | ND | ND | ND | ND | ND | ND | ND
188 | ComEd | HVAC-VSD | NP | NP | NP | >= 760,000 Btuh (63.33 tons) | NP | Medical | 10.2 EER | NP | 0.135 | 271.6 | NP | NP | NP | 2008 | NP | NP | ND | ND | ND | ND | ND | ND | ND | ND | ND | ND | ND
189 | ComEd | HVAC-VSD | NP | NP | NP | >= 760,000 Btuh (63.33 tons) | NP | K-12 School | 10.2 EER | NP | 0.135 | 78.6 | NP | NP | NP | 2008 | NP | NP | ND | ND | ND | ND | ND | ND | ND | ND | ND | ND | ND
190 | ComEd | HVAC-VSD | NP | NP | NP | >= 760,000 Btuh (63.33 tons) | NP | Hotel/Motel | 10.2 EER | NP | 0.135 | 207.3 | NP | NP | NP | 2008 | NP | NP | ND | ND | ND | ND | ND | ND | ND | ND | ND | ND | ND
191 | ComEd | HVAC-VSD | NP | NP | NP | >= 760,000 Btuh (63.33 tons) | NP | WareHouse | 10.2 EER | NP | 0.135 | 174.5 | NP | NP | NP | 2009 | NP | NP | ND | ND | ND | ND | ND | ND | ND | ND | ND | ND | ND
192 | ComEd | HVAC-VSD | NP | NP | NP | >= 760,000 Btuh (63.33 tons) | NP | WareHouse | 10.2 EER | NP | 0.135 | 174.5 | NP | NP | NP | 2008 | NP | NP | ND | ND | ND | ND | ND | ND | ND | ND | ND | ND | ND
1 | ComEd | IceMaker | NP | NP | NP | 501-1000 lbs/day | NP | Office | NP | 300 | 0.363 | 3176 | 0.8 | 1485 | 12 | 2008 | NP | NP | ND | ND | ND | ND | ND | ND | ND | ND | ND | ND | ND
2 | ComEd | IceMaker | NP | NP | NP | 401-500 lbs/day | NP | Office | NP | 200 | 0.229 | 2004 | 0.8 | 800 | 12 | 2008 | NP | NP | ND | ND | ND | ND | ND | ND | ND | ND | ND | ND | ND
3 | ComEd | IceMaker | NP | NP | NP | 201-300 lbs/day | NP | Office | NP | 150 | 0.177 | 1551 | 0.7 | NP | NP | 2009 | NP | NP | ND | ND | ND | ND | ND | ND | ND | ND | ND | ND | ND
4 | ComEd | IceMaker | NP | NP | NP | 1001-1500 lbs/day | NP | Office | NP | 400 | 0.573 | 5019 | 0.8 | 1821 | 12 | 2008 | NP | NP | ND | ND | ND | ND | ND | ND | ND | ND | ND | ND | ND
5 | ComEd | IceMaker | NP | NP | NP | 301-400 lbs/day | NP | Office | NP | 150 | 0.21 | 1840 | 0.7 | NP | NP | 2009 | NP | NP | ND | ND | ND | ND | ND | ND | ND | ND | ND | ND | ND
6 | ComEd | IceMaker | NP | NP | NP | 101-200 lbs/day | NP | Office | NP | 150 | 0.118 | 1029 | 0.7 | NP | NP | 2009 | NP | NP | ND | ND | ND | ND | ND | ND | ND | ND | ND | ND | ND
7 | ComEd | IceMaker | NP | NP | NP | 501-1000 lbs/day | NP | Office | NP | 225 | 0.363 | 3176 | 0.7 | NP | NP | 2009 | NP | NP | ND | ND | ND | ND | ND | ND | ND | ND | ND | ND | ND
8 | ComEd | IceMaker | NP | NP | NP | >1500 lbs/day | NP | Office | NP | 400 | 0.638 | 5585 | 0.8 | 2000 | 12 | 2008 | NP | NP | ND | ND | ND | ND | ND | ND | ND | ND | ND | ND | ND
9 | ComEd | IceMaker | NP | NP | NP | 401-500 lbs/day | NP | Office | NP | 225 | 0.229 | 2004 | 0.7 | NP | NP | 2009 | NP | NP | ND | ND | ND | ND | ND | ND | ND | ND | ND | ND | ND
10 | ComEd | IceMaker | NP | NP | NP | >1500 lbs/day | NP | Office | NP | 350 | 0.638 | 5585 | 0.7 | NP | NP | 2009 | NP | NP | ND | ND | ND | ND | ND | ND | ND | ND | ND | ND | ND
11 | ComEd | IceMaker | NP | NP | NP | 101-200 lbs/day | NP | Office | NP | 100 | 0.118 | 1029 | 0.8 | 300 | 12 | 2008 | NP | NP | ND | ND | ND | ND | ND | ND | ND | ND | ND | ND | ND
12 | ComEd | IceMaker | NP | NP | NP | 301-400 lbs/day | NP | Office | NP | 200 | 0.21 | 1840 | 0.8 | 559 | 12 | 2008 | NP | NP | ND | ND | ND | ND | ND | ND | ND | ND | ND | ND | ND
13 | ComEd | IceMaker | NP | NP | NP | 201-300 lbs/day | NP | Office | NP | 150 | 0.177 | 1551 | 0.8 | 312 | 12 | 2008 | NP | NP | ND | ND | ND | ND | ND | ND | ND | ND | ND | ND | ND
14 | ComEd | IceMaker | NP | NP | NP | 1001-1500 lbs/day | NP | Office | NP | 350 | 0.573 | 5019 | 0.7 | NP | NP | 2009 | NP | NP | ND | ND | ND | ND | ND | ND | ND | ND | ND | ND | ND
15 | ComEd | IceMaker | NP | NP | NP | 301-400 lbs/day | NP | K-12 School | NP | 150 | 0.21 | 1840 | 0.7 | NP | NP | 2009 | NP | NP | ND | ND | ND | ND | ND | ND | ND | ND | ND | ND | ND
16 | ComEd | IceMaker | NP | NP | NP | 301-400 lbs/day | NP | K-12 School | NP | 200 | 0.21 | 1840 | 0.8 | 559 | 12 | 2008 | NP | NP | ND | ND | ND | ND | ND | ND | ND | ND | ND | ND | ND
17 | ComEd | IceMaker | NP | NP | NP | 1001-1500 lbs/day | NP | K-12 School | NP | 350 | 0.573 | 5019 | 0.7 | NP | NP | 2009 | NP | NP | ND | ND | ND | ND | ND | ND | ND | ND | ND | ND | ND
41 | ComEd | IceMaker | NP | NP | NP | 101-200 lbs/day | NP | College / University | NP | 100 | 0.118 | 1029 | 0.8 | 300 | 12 | 2008 | NP | NP | ND | ND | ND | ND | ND | ND | ND | ND | ND | ND | ND
42 | ComEd | IceMaker | NP | NP | NP | 1001-1500 lbs/day | NP | College / University | NP | 350 | 0.573 | 5019 | 0.7 | NP | NP | 2009 | NP | NP | ND | ND | ND | ND | ND | ND | ND | ND | ND | ND | ND
43 | ComEd | IceMaker | NP | NP | NP | 301-400 lbs/day | NP | Retail/Service | NP | 150 | 0.21 | 1840 | 0.7 | NP | NP | 2009 | NP | NP | ND | ND | ND | ND | ND | ND | ND | ND | ND | ND | ND
44 | ComEd | IceMaker | NP | NP | NP | 301-400 lbs/day | NP | Retail/Service | NP | 200 | 0.21 | 1840 | 0.8 | 559 | 12 | 2008 | NP | NP | ND | ND | ND | ND | ND | ND | ND | ND | ND | ND | ND
45 | ComEd | IceMaker | NP | NP | NP | 401-500 lbs/day | NP | Retail/Service | NP | 200 | 0.229 | 2004 | 0.8 | 800 | 12 | 2008 | NP | NP | ND | ND | ND | ND | ND | ND | ND | ND | ND | ND | ND
46 | ComEd | IceMaker | NP | NP | NP | 501-1000 lbs/day | NP | Retail/Service | NP | 300 | 0.363 | 3176 | 0.8 | 1485 | 12 | 2008 | NP | NP | ND | ND | ND | ND | ND | ND | ND | ND | ND | ND | ND
47 | ComEd | IceMaker | NP | NP | NP | 501-1000 lbs/day | NP | Retail/Service | NP | 225 | 0.363 | 3176 | 0.7 | NP | NP | 2009 | NP | NP | ND | ND | ND | ND | ND | ND | ND | ND | ND | ND | ND
48 | ComEd | IceMaker | NP | NP | NP | 401-500 lbs/day | NP | Retail/Service | NP | 225 | 0.229 | 2004 | 0.7 | NP | NP | 2009 | NP | NP | ND | ND | ND | ND | ND | ND | ND | ND | ND | ND | ND
49 | ComEd | IceMaker | NP | NP | NP | >1500 lbs/day | NP | Retail/Service | NP | 400 | 0.638 | 5585 | 0.8 | 2000 | 12 | 2008 | NP | NP | ND | ND | ND | ND | ND | ND | ND | ND | ND | ND | ND
50 | ComEd | IceMaker | NP | NP | NP | 101-200 lbs/day | NP | Retail/Service | NP | 100 | 0.118 | 1029 | 0.8 | 300 | 12 | 2008 | NP | NP | ND | ND | ND | ND | ND | ND | ND | ND | ND | ND | ND
51 | ComEd | IceMaker | NP | NP | NP | 1001-1500 lbs/day | NP | Retail/Service | NP | 400 | 0.573 | 5019 | 0.8 | 1821 | 12 | 2008 | NP | NP | ND | ND | ND | ND | ND | ND | ND | ND | ND | ND | ND
52 | ComEd | IceMaker | NP | NP | NP | 201-300 lbs/day | NP | Retail/Service | NP | 150 | 0.177 | 1551 | 0.7 | NP | NP | 2009 | NP | NP | ND | ND | ND | ND | ND | ND | ND | ND | ND | ND | ND
53 | ComEd | IceMaker | NP | NP | NP | >1500 lbs/day | NP | Retail/Service | NP | 350 | 0.638 | 5585 | 0.7 | NP | NP | 2009 | NP | NP | ND | ND | ND | ND | ND | ND | ND | ND | ND | ND | ND
54 | ComEd | IceMaker | NP | NP | NP | 101-200 lbs/day | NP | Retail/Service | NP | 150 | 0.118 | 1029 | 0.7 | NP | NP | 2009 | NP | NP | ND | ND | ND | ND | ND | ND | ND | ND | ND | ND | ND
55 | ComEd | IceMaker | NP | NP | NP | 201-300 lbs/day | NP | Retail/Service | NP | 150 | 0.177 | 1551 | 0.8 | 312 | 12 | 2008 | NP | NP | ND | ND | ND | ND | ND | ND | ND | ND | ND | ND | ND
56 | ComEd | IceMaker | NP | NP | NP | 1001-1500 lbs/day | NP | Retail/Service | NP | 350 | 0.573 | 5019 | 0.7 | NP | NP | 2009 | NP | NP | ND | ND | ND | ND | ND | ND | ND | ND | ND | ND | ND
57 | ComEd | IceMaker | NP | NP | NP | 101-200 lbs/day | NP | Restaurent | NP | 100 | 0.118 | 1029 | 0.8 | 300 | 12 | 2008 | NP | NP | ND | ND | ND | ND | ND | ND | ND | ND | ND | ND | ND
58 | ComEd | IceMaker | NP | NP | NP | >1500 lbs/day | NP | Restaurent | NP | 350 | 0.638 | 5585 | 0.7 | NP | NP | 2009 | NP | NP | ND | ND | ND | ND | ND | ND | ND | ND | ND | ND | ND
59 | ComEd | IceMaker | NP | NP | NP | 401-500 lbs/day | NP | Restaurent | NP | 225 | 0.229 | 2004 | 0.7 | NP | NP | 2009 | NP | NP | ND | ND | ND | ND | ND | ND | ND | ND | ND | ND | ND
60 | ComEd | IceMaker | NP | NP | NP | 501-1000 lbs/day | NP | Restaurent | NP | 300 | 0.363 | 3176 | 0.8 | 1485 | 12 | 2008 | NP | NP | ND | ND | ND | ND | ND | ND | ND | ND | ND | ND | ND
61 | ComEd | IceMaker | NP | NP | NP | 401-500 lbs/day | NP | Restaurent | NP | 200 | 0.229 | 2004 | 0.8 | 800 | 12 | 2008 | NP | NP | ND | ND | ND | ND | ND | ND | ND | ND | ND | ND | ND
62 | ComEd | IceMaker | NP | NP | NP | 101-200 lbs/day | NP | Restaurent | NP | 150 | 0.118 | 1029 | 0.7 | NP | NP | 2009 | NP | NP | ND | ND | ND | ND | ND | ND | ND | ND | ND | ND | ND
63 | ComEd | IceMaker | NP | NP | NP | 1001-1500 lbs/day | NP | Restaurent | NP | 400 | 0.573 | 5019 | 0.8 | 1821 | 12 | 2008 | NP | NP | ND | ND | ND | ND | ND | ND | ND | ND | ND | ND | ND
64 | ComEd | IceMaker | NP | NP | NP | >1500 lbs/day | NP | Restaurent | NP | 400 | 0.638 | 5585 | 0.8 | 2000 | 12 | 2008 | NP | NP | ND | ND | ND | ND | ND | ND | ND | ND | ND | ND | ND
65 | ComEd | IceMaker | NP | NP | NP | 301-400 lbs/day | NP | Restaurent | NP | 200 | 0.21 | 1840 | 0.8 | 559 | 12 | 2008 | NP | NP | ND | ND | ND | ND | ND | ND | ND | ND | ND | ND | ND
66 | ComEd | IceMaker | NP | NP | NP | 1001-1500 lbs/day | NP | Restaurent | NP | 350 | 0.573 | 5019 | 0.7 | NP | NP | 2009 | NP | NP | ND | ND | ND | ND | ND | ND | ND | ND | ND | ND | ND
67 | ComEd | IceMaker | NP | NP | NP | 201-300 lbs/day | NP | Restaurent | NP | 150 | 0.177 | 1551 | 0.8 | 312 | 12 | 2008 | NP | NP | ND | ND | ND | ND | ND | ND | ND | ND | ND | ND | ND
68 | ComEd | IceMaker | NP | NP | NP | 301-400 lbs/day | NP | Restaurent | NP | 150 | 0.21 | 1840 | 0.7 | NP | NP | 2009 | NP | NP | ND | ND | ND | ND | ND | ND | ND | ND | ND | ND | ND
69 | ComEd | IceMaker | NP | NP | NP | 201-300 lbs/day | NP | Restaurent | NP | 150 | 0.177 | 1551 | 0.7 | NP | NP | 2009 | NP | NP | ND | ND | ND | ND | ND | ND | ND | ND | ND | ND | ND
70 | ComEd | IceMaker | NP | NP | NP | 501-1000 lbs/day | NP | Restaurent | NP | 225 | 0.363 | 3176 | 0.7 | NP | NP | 2009 | NP | NP | ND | ND | ND | ND | ND | ND | ND | ND | ND | ND | ND
71 | ComEd | IceMaker | NP | NP | NP | 301-400 lbs/day | NP | Hotel/Motel | NP | 150 | 0.21 | 1840 | 0.7 | NP | NP | 2009 | NP | NP | ND | ND | ND | ND | ND | ND | ND | ND | ND | ND | ND
72 | ComEd | IceMaker | NP | NP | NP | 101-200 lbs/day | NP | Hotel/Motel | NP | 150 | 0.118 | 1029 | 0.7 | NP | NP | 2009 | NP | NP | ND | ND | ND | ND | ND | ND | ND | ND | ND | ND | ND
73 | ComEd | IceMaker | NP | NP | NP | 101-200 lbs/day | NP | Hotel/Motel | NP | 100 | 0.118 | 1029 | 0.8 | 300 | 12 | 2008 | NP | NP | ND | ND | ND | ND | ND | ND | ND | ND | ND | ND | ND
74 | ComEd | IceMaker | NP | NP | NP | 201-300 lbs/day | NP | Hotel/Motel | NP | 150 | 0.177 | 1551 | 0.8 | 312 | 12 | 2008 | NP | NP | ND | ND | ND | ND | ND | ND | ND | ND | ND | ND | ND
75 | ComEd | IceMaker | NP | NP | NP | 201-300 lbs/day | NP | Hotel/Motel | NP | 150 | 0.177 | 1551 | 0.7 | NP | NP | 2009 | NP | NP | ND | ND | ND | ND | ND | ND | ND | ND | ND | ND | ND
76 | ComEd | IceMaker | NP | NP | NP | 401-500 lbs/day | NP | Hotel/Motel | NP | 225 | 0.229 | 2004 | 0.7 | NP | NP | 2009 | NP | NP | ND | ND | ND | ND | ND | ND | ND | ND | ND | ND | ND
77 | ComEd | IceMaker | NP | NP | NP | 301-400 lbs/day | NP | Hotel/Motel | NP | 200 | 0.21 | 1840 | 0.8 | 559 | 12 | 2008 | NP | NP | ND | ND | ND | ND | ND | ND | ND | ND | ND | ND | ND
78 | ComEd | IceMaker | NP | NP | NP | 401-500 lbs/day | NP | Hotel/Motel | NP | 200 | 0.229 | 2004 | 0.8 | 800 | 12 | 2008 | NP | NP | ND | ND | ND | ND | ND | ND | ND | ND | ND | ND | ND
79 | ComEd | IceMaker | NP | NP | NP | 501-1000 lbs/day | NP | Hotel/Motel | NP | 225 | 0.363 | 3176 | 0.7 | NP | NP | 2009 | NP | NP | ND | ND | ND | ND | ND | ND | ND | ND | ND | ND | ND
80 | ComEd | IceMaker | NP | NP | NP | 1001-1500 lbs/day | NP | Hotel/Motel | NP | 400 | 0.573 | 5019 | 0.8 | 1821 | 12 | 2008 | NP | NP | ND | ND | ND | ND | ND | ND | ND | ND | ND | ND | ND
81 | ComEd | IceMaker | NP | NP | NP | >1500 lbs/day | NP | Hotel/Motel | NP | 350 | 0.638 | 5585 | 0.7 | NP | NP | 2009 | NP | NP | ND | ND | ND | ND | ND | ND | ND | ND | ND | ND | ND
82 | ComEd | IceMaker | NP | NP | NP | >1500 lbs/day | NP | Hotel/Motel | NP | 400 | 0.638 | 5585 | 0.8 | 2000 | 12 | 2008 | NP | NP | ND | ND | ND | ND | ND | ND | ND | ND | ND | ND | ND
83 | ComEd | IceMaker | NP | NP | NP | 1001-1500 lbs/day | NP | Hotel/Motel | NP | 350 | 0.573 | 5019 | 0.7 | NP | NP | 2009 | NP | NP | ND | ND | ND | ND | ND | ND | ND | ND | ND | ND | ND
84 | ComEd | IceMaker | NP | NP | NP | 501-1000 lbs/day | NP | Hotel/Motel | NP | 300 | 0.363 | 3176 | 0.8 | 1485 | 12 | 2008 | NP | NP | ND | ND | ND | ND | ND | ND | ND | ND | ND | ND | ND
85 | ComEd | IceMaker | NP | NP | NP | 401-500 lbs/day | NP | Medical | NP | 200 | 0.229 | 2004 | 0.8 | 800 | 12 | 2008 | NP | NP | ND | ND | ND | ND | ND | ND | ND | ND | ND | ND | ND
86 | ComEd | IceMaker | NP | NP | NP | 301-400 lbs/day | NP | Medical | NP | 200 | 0.21 | 1840 | 0.8 | 559 | 12 | 2008 | NP | NP | ND | ND | ND | ND | ND | ND | ND | ND | ND | ND | ND
87 | ComEd | IceMaker | NP | NP | NP | 501-1000 lbs/day | NP | Medical | NP | 225 | 0.363 | 3176 | 0.7 | NP | NP | 2009 | NP | NP | ND | ND | ND | ND | ND | ND | ND | ND | ND | ND | ND
88 | ComEd | IceMaker | NP | NP | NP | 301-400 lbs/day | NP | Medical | NP | 150 | 0.21 | 1840 | 0.7 | NP | NP | 2009 | NP | NP | ND | ND | ND | ND | ND | ND | ND | ND | ND | ND | ND
89 | ComEd | IceMaker | NP | NP | NP | 1001-1500 lbs/day | NP | Medical | NP | 400 | 0.573 | 5019 | 0.8 | 1821 | 12 | 2008 | NP | NP | ND | ND | ND | ND | ND | ND | ND | ND | ND | ND | ND
90 | ComEd | IceMaker | NP | NP | NP | 201-300 lbs/day | NP | Medical | NP | 150 | 0.177 | 1551 | 0.8 | 312 | 12 | 2008 | NP | NP | ND | ND | ND | ND | ND | ND | ND | ND | ND | ND | ND
91 | ComEd | IceMaker | NP | NP | NP | 201-300 lbs/day | NP | Medical | NP | 150 | 0.177 | 1551 | 0.7 | NP | NP | 2009 | NP | NP | ND | ND | ND | ND | ND | ND | ND | ND | ND | ND | ND
92 | ComEd | IceMaker | NP | NP | NP | >1500 lbs/day | NP | Medical | NP | 400 | 0.638 | 5585 | 0.8 | 2000 | 12 | 2008 | NP | NP | ND | ND | ND | ND | ND | ND | ND | ND | ND | ND | ND
93 | ComEd | IceMaker | NP | NP | NP | 401-500 lbs/day | NP | Medical | NP | 225 | 0.229 | 2004 | 0.7 | NP | NP | 2009 | NP | NP | ND | ND | ND | ND | ND | ND | ND | ND | ND | ND | ND
94 | ComEd | IceMaker | NP | NP | NP | >1500 lbs/day | NP | Medical | NP | 350 | 0.638 | 5585 | 0.7 | NP | NP | 2009 | NP | NP | ND | ND | ND | ND | ND | ND | ND | ND | ND | ND | ND
95 | ComEd | IceMaker | NP | NP | NP | 101-200 lbs/day | NP | Medical | NP | 150 | 0.118 | 1029 | 0.7 | NP | NP | 2009 | NP | NP | ND | ND | ND | ND | ND | ND | ND | ND | ND | ND | ND
96 | ComEd | IceMaker | NP | NP | NP | 1001-1500 lbs/day | NP | Medical | NP | 350 | 0.573 | 5019 | 0.7 | NP | NP | 2009 | NP | NP | ND | ND | ND | ND | ND | ND | ND | ND | ND | ND | ND
97 | ComEd | IceMaker | NP | NP | NP | 101-200 lbs/day | NP | Medical | NP | 100 | 0.118 | 1029 | 0.8 | 300 | 12 | 2008 | NP | NP | ND | ND | ND | ND | ND | ND | ND | ND | ND | ND | ND
98 | ComEd | IceMaker | NP | NP | NP | 501-1000 lbs/day | NP | Medical | NP | 300 | 0.363 | 3176 | 0.8 | 1485 | 12 | 2008 | NP | NP | ND | ND | ND | ND | ND | ND | ND | ND | ND | ND | ND
99 | ComEd | IceMaker | NP | NP | NP | 101-200 lbs/day | NP | Grocery | NP | 100 | 0.118 | 1029 | 0.8 | 300 | 12 | 2008 | NP | NP | ND | ND | ND | ND | ND | ND | ND | ND | ND | ND | ND
100 | ComEd | IceMaker | NP | NP | NP | >1500 lbs/day | NP | Grocery | NP | 350 | 0.638 | 5585 | 0.7 | NP | NP | 2009 | NP | NP | ND | ND | ND | ND | ND | ND | ND | ND | ND | ND | ND
101 | ComEd | IceMaker | NP | NP | NP | 1001-1500 lbs/day | NP | Grocery | NP | 400 | 0.573 | 5019 | 0.8 | 1821 | 12 | 2008 | NP | NP | ND | ND | ND | ND | ND | ND | ND | ND | ND | ND | ND
102 | ComEd | IceMaker | NP | NP | NP | 1001-1500 lbs/day | NP | Grocery | NP | 350 | 0.573 | 5019 | 0.7 | NP | NP | 2009 | NP | NP | ND | ND | ND | ND | ND | ND | ND | ND | ND | ND | ND
103 | ComEd | IceMaker | NP | NP | NP | 201-300 lbs/day | NP | Grocery | NP | 150 | 0.177 | 1551 | 0.7 | NP | NP | 2009 | NP | NP | ND | ND | ND | ND | ND | ND | ND | ND | ND | ND | ND
104 | ComEd | IceMaker | NP | NP | NP | 101-200 lbs/day | NP | Grocery | NP | 150 | 0.118 | 1029 | 0.7 | NP | NP | 2009 | NP | NP | ND | ND | ND | ND | ND | ND | ND | ND | ND | ND | ND
105 | ComEd | IceMaker | NP | NP | NP | 301-400 lbs/day | NP | Grocery | NP | 200 | 0.21 | 1840 | 0.8 | 559 | 12 | 2008 | NP | NP | ND | ND | ND | ND | ND | ND | ND | ND | ND | ND | ND
106 | ComEd | IceMaker | NP | NP | NP | 201-300 lbs/day | NP | Grocery | NP | 150 | 0.177 | 1551 | 0.8 | 312 | 12 | 2008 | NP | NP | ND | ND | ND | ND | ND | ND | ND | ND | ND | ND | ND
107 | ComEd | IceMaker | NP | NP | NP | >1500 lbs/day | NP | Grocery | NP | 400 | 0.638 | 5585 | 0.8 | 2000 | 12 | 2008 | NP | NP | ND | ND | ND | ND | ND | ND | ND | ND | ND | ND | ND
108 | ComEd | IceMaker | NP | NP | NP | 401-500 lbs/day | NP | Grocery | NP | 200 | 0.229 | 2004 | 0.8 | 800 | 12 | 2008 | NP | NP | ND | ND | ND | ND | ND | ND | ND | ND | ND | ND | ND
109 | ComEd | IceMaker | NP | NP | NP | 301-400 lbs/day | NP | Grocery | NP | 150 | 0.21 | 1840 | 0.7 | NP | NP | 2009 | NP | NP | ND | ND | ND | ND | ND | ND | ND | ND | ND | ND | ND
110 | ComEd | IceMaker | NP | NP | NP | 401-500 lbs/day | NP | Grocery | NP | 225 | 0.229 | 2004 | 0.7 | NP | NP | 2009 | NP | NP | ND | ND | ND | ND | ND | ND | ND | ND | ND | ND | ND
111 | ComEd | IceMaker | NP | NP | NP | 501-1000 lbs/day | NP | Grocery | NP | 225 | 0.363 | 3176 | 0.7 | NP | NP | 2009 | NP | NP | ND | ND | ND | ND | ND | ND | ND | ND | ND | ND | ND
112 | ComEd | IceMaker | NP | NP | NP | 501-1000 lbs/day | NP | Grocery | NP | 300 | 0.363 | 3176 | 0.8 | 1485 | 12 | 2008 | NP | NP | ND | ND | ND | ND | ND | ND | ND | ND | ND | ND | ND
113 | ComEd | IceMaker | NP | NP | NP | >1500 lbs/day | NP | WareHouse | NP | 400 | 0.638 | 5585 | 0.8 | 2000 | 12 | 2008 | NP | NP | ND | ND | ND | ND | ND | ND | ND | ND | ND | ND | ND
114 | ComEd | IceMaker | NP | NP | NP | 201-300 lbs/day | NP | WareHouse | NP | 150 | 0.177 | 1551 | 0.8 | 312 | 12 | 2008 | NP | NP | ND | ND | ND | ND | ND | ND | ND | ND | ND | ND | ND
115 | ComEd | IceMaker | NP | NP | NP | 101-200 lbs/day | NP | WareHouse | NP | 150 | 0.118 | 1029 | 0.7 | NP | NP | 2009 | NP | NP | ND | ND | ND | ND | ND | ND | ND | ND | ND | ND | ND
116 | ComEd | IceMaker | NP | NP | NP | 1001-1500 lbs/day | NP | WareHouse | NP | 350 | 0.573 | 5019 | 0.7 | NP | NP | 2009 | NP | NP | ND | ND | ND | ND | ND | ND | ND | ND | ND | ND | ND
117 | ComEd | IceMaker | NP | NP | NP | 501-1000 lbs/day | NP | WareHouse | NP | 300 | 0.363 | 3176 | 0.8 | 1485 | 12 | 2008 | NP | NP | ND | ND | ND | ND | ND | ND | ND | ND | ND | ND | ND
118 | ComEd | IceMaker | NP | NP | NP | 401-500 lbs/day | NP | WareHouse | NP | 200 | 0.229 | 2004 | 0.8 | 800 | 12 | 2008 | NP | NP | ND | ND | ND | ND | ND | ND | ND | ND | ND | ND | ND
119 | ComEd | IceMaker | NP | NP | NP | 101-200 lbs/day | NP | WareHouse | NP | 100 | 0.118 | 1029 | 0.8 | 300 | 12 | 2008 | NP | NP | ND | ND | ND | ND | ND | ND | ND | ND | ND | ND | ND
120 | ComEd | IceMaker | NP | NP | NP | >1500 lbs/day | NP | WareHouse | NP | 350 | 0.638 | 5585 | 0.7 | NP | NP | 2009 | NP | NP | ND | ND | ND | ND | ND | ND | ND | ND | ND | ND | ND
121 | ComEd | IceMaker | NP | NP | NP | 301-400 lbs/day | NP | WareHouse | NP | 200 | 0.21 | 1840 | 0.8 | 559 | 12 | 2008 | NP | NP | ND | ND | ND | ND | ND | ND | ND | ND | ND | ND | ND
122 | ComEd | IceMaker | NP | NP | NP | 301-400 lbs/day | NP | WareHouse | NP | 150 | 0.21 | 1840 | 0.7 | NP | NP | 2009 | NP | NP | ND | ND | ND | ND | ND | ND | ND | ND | ND | ND | ND
123 | ComEd | IceMaker | NP | NP | NP | 1001-1500 lbs/day | NP | WareHouse | NP | 400 | 0.573 | 5019 | 0.8 | 1821 | 12 | 2008 | NP | NP | ND | ND | ND | ND | ND | ND | ND | ND | ND | ND | ND
124 | ComEd | IceMaker | NP | NP | NP | 501-1000 lbs/day | NP | WareHouse | NP | 225 | 0.363 | 3176 | 0.7 | NP | NP | 2009 | NP | NP | ND | ND | ND | ND | ND | ND | ND | ND | ND | ND | ND
125 | ComEd | IceMaker | NP | NP | NP | 401-500 lbs/day | NP | WareHouse | NP | 225 | 0.229 | 2004 | 0.7 | NP | NP | 2009 | NP | NP | ND | ND | ND | ND | ND | ND | ND | ND | ND | ND | ND
126 | ComEd | IceMaker | NP | NP | NP | 201-300 lbs/day | NP | WareHouse | NP | 150 | 0.177 | 1551 | 0.7 | NP | NP | 2009 | NP | NP | ND | ND | ND | ND | ND | ND | ND | ND | ND | ND | ND
127 | ComEd | IceMaker | NP | NP | NP | 201-300 lbs/day | NP | Heavy Industry | NP | 150 | 0.177 | 1551 | 0.7 | NP | NP | 2009 | NP | NP | ND | ND | ND | ND | ND | ND | ND | ND | ND | ND | ND
128 | ComEd | IceMaker | NP | NP | NP | 501-1000 lbs/day | NP | Heavy Industry | NP | 225 | 0.363 | 3176 | 0.7 | NP | NP | 2009 | NP | NP | ND | ND | ND | ND | ND | ND | ND | ND | ND | ND | ND
129 | ComEd | IceMaker | NP | NP | NP | >1500 lbs/day | NP | Heavy Industry | NP | 400 | 0.638 | 5585 | 0.8 | 2000 | 12 | 2008 | NP | NP | ND | ND | ND | ND | ND | ND | ND | ND | ND | ND | ND
130 | ComEd | IceMaker | NP | NP | NP | 301-400 lbs/day | NP | Heavy Industry | NP | 200 | 0.21 | 1840 | 0.8 | 559 | 12 | 2008 | NP | NP | ND | ND | ND | ND | ND | ND | ND | ND | ND | ND | ND
131 | ComEd | IceMaker | NP | NP | NP | 101-200 lbs/day | NP | Heavy Industry | NP | 150 | 0.118 | 1029 | 0.7 | NP | NP | 2009 | NP | NP | ND | ND | ND | ND | ND | ND | ND | ND | ND | ND | ND
132 | ComEd | IceMaker | NP | NP | NP | 501-1000 lbs/day | NP | Heavy Industry | NP | 300 | 0.363 | 3176 | 0.8 | 1485 | 12 | 2008 | NP | NP | ND | ND | ND | ND | ND | ND | ND | ND | ND | ND | ND
133 | ComEd | IceMaker | NP | NP | NP | 1001-1500 lbs/day | NP | Heavy Industry | NP | 400 | 0.573 | 5019 | 0.8 | 1821 | 12 | 2008 | NP | NP | ND | ND | ND | ND | ND | ND | ND | ND | ND | ND | ND
134 | ComEd | IceMaker | NP | NP | NP | 1001-1500 lbs/day | NP | Heavy Industry | NP | 350 | 0.573 | 5019 | 0.7 | NP | NP | 2009 | NP | NP | ND | ND | ND | ND | ND | ND | ND | ND | ND | ND | ND
135 | ComEd | IceMaker | NP | NP | NP | 301-400 lbs/day | NP | Heavy Industry | NP | 150 | 0.21 | 1840 | 0.7 | NP | NP | 2009 | NP | NP | ND | ND | ND | ND | ND | ND | ND | ND | ND | ND | ND
136 | ComEd | IceMaker | NP | NP | NP | 401-500 lbs/day | NP | Heavy Industry | NP | 200 | 0.229 | 2004 | 0.8 | 800 | 12 | 2008 | NP | NP | ND | ND | ND | ND | ND | ND | ND | ND | ND | ND | ND
137 | ComEd | IceMaker | NP | NP | NP | 201-300 lbs/day | NP | Heavy Industry | NP | 150 | 0.177 | 1551 | 0.8 | 312 | 12 | 2008 | NP | NP | ND | ND | ND | ND | ND | ND | ND | ND | ND | ND | ND
138 | ComEd | IceMaker | NP | NP | NP | >1500 lbs/day | NP | Heavy Industry | NP | 350 | 0.638 | 5585 | 0.7 | NP | NP | 2009 | NP | NP | ND | ND | ND | ND | ND | ND | ND | ND | ND | ND | ND
139 | ComEd | IceMaker | NP | NP | NP | 101-200 lbs/day | NP | Heavy Industry | NP | 100 | 0.118 | 1029 | 0.8 | 300 | 12 | 2008 | NP | NP | ND | ND | ND | ND | ND | ND | ND | ND | ND | ND | ND
140 | ComEd | IceMaker | NP | NP | NP | 401-500 lbs/day | NP | Heavy Industry | NP | 225 | 0.229 | 2004 | 0.7 | NP | NP | 2009 | NP | NP | ND | ND | ND | ND | ND | ND | ND | ND | ND | ND | ND
141 | ComEd | IceMaker | NP | NP | NP | >1500 lbs/day | NP | Light Industry | NP | 400 | 0.638 | 5585 | 0.8 | 2000 | 12 | 2008 | NP | NP | ND | ND | ND | ND | ND | ND | ND | ND | ND | ND | ND
142 | ComEd | IceMaker | NP | NP | NP | >1500 lbs/day | NP | Light Industry | NP | 350 | 0.638 | 5585 | 0.7 | NP | NP | 2009 | NP | NP | ND | ND | ND | ND | ND | ND | ND | ND | ND | ND | ND
143 | ComEd | IceMaker | NP | NP | NP | 501-1000 lbs/day | NP | Light Industry | NP | 300 | 0.363 | 3176 | 0.8 | 1485 | 12 | 2008 | NP | NP | ND | ND | ND | ND | ND | ND | ND | ND | ND | ND | ND
144 | ComEd | IceMaker | NP | NP | NP | 101-200 lbs/day | NP | Light Industry | NP | 100 | 0.118 | 1029 | 0.8 | 300 | 12 | 2008 | NP | NP | ND | ND | ND | ND | ND | ND | ND | ND | ND | ND | ND
145 | ComEd | IceMaker | NP | NP | NP | 301-400 lbs/day | NP | Light Industry | NP | 150 | 0.21 | 1840 | 0.7 | NP | NP | 2009 | NP | NP | ND | ND | ND | ND | ND | ND | ND | ND | ND | ND | ND
146 | ComEd | IceMaker | NP | NP | NP | 401-500 lbs/day | NP | Light Industry | NP | 200 | 0.229 | 2004 | 0.8 | 800 | 12 | 2008 | NP | NP | ND | ND | ND | ND | ND | ND | ND | ND | ND | ND | ND
147 | ComEd | IceMaker | NP | NP | NP | 201-300 lbs/day | NP | Light Industry | NP | 150 | 0.177 | 1551 | 0.7 | NP | NP | 2009 | NP | NP | ND | ND | ND | ND | ND | ND | ND | ND | ND | ND | ND
148 | ComEd | IceMaker | NP | NP | NP | 201-300 lbs/day | NP | Light Industry | NP | 150 | 0.177 | 1551 | 0.8 | 312 | 12 | 2008 | NP | NP | ND | ND | ND | ND | ND | ND | ND | ND | ND | ND | ND
149 | ComEd | IceMaker | NP | NP | NP | 301-400 lbs/day | NP | Light Industry | NP | 200 | 0.21 | 1840 | 0.8 | 559 | 12 | 2008 | NP | NP | ND | ND | ND | ND | ND | ND | ND | ND | ND | ND | ND
150 | ComEd | IceMaker | NP | NP | NP | 1001-1500 lbs/day | NP | Light Industry | NP | 400 | 0.573 | 5019 | 0.8 | 1821 | 12 | 2008 | NP | NP | ND | ND | ND | ND | ND | ND | ND | ND | ND | ND | ND
151 | ComEd | IceMaker | NP | NP | NP | 1001-1500 lbs/day | NP | Light Industry | NP | 350 | 0.573 | 5019 | 0.7 | NP | NP | 2009 | NP | NP | ND | ND | ND | ND | ND | ND | ND | ND | ND | ND | ND
152 | ComEd | IceMaker | NP | NP | NP | 501-1000 lbs/day | NP | Light Industry | NP | 225 | 0.363 | 3176 | 0.7 | NP | NP | 2009 | NP | NP | ND | ND | ND | ND | ND | ND | ND | ND | ND | ND | ND
153 | ComEd | IceMaker | NP | NP | NP | 101-200 lbs/day | NP | Light Industry | NP | 150 | 0.118 | 1029 | 0.7 | NP | NP | 2009 | NP | NP | ND | ND | ND | ND | ND | ND | ND | ND | ND | ND | ND
154 | ComEd | IceMaker | NP | NP | NP | 401-500 lbs/day | NP | Light Industry | NP | 225 | 0.229 | 2004 | 0.7 | NP | NP | 2009 | NP | NP | ND | ND | ND | ND | ND | ND | ND | ND | ND | ND | ND
155 | ComEd | IceMaker | NP | NP | NP | 501-1000 lbs/day | NP | Miscellaneous | NP | 225 | 0.363 | 3176 | 0.7 | NP | NP | 2009 | NP | NP | ND | ND | ND | ND | ND | ND | ND | ND | ND | ND | ND
156 | ComEd | IceMaker | NP | NP | NP | 1001-1500 lbs/day | NP | Miscellaneous | NP | 400 | 0.573 | 5019 | 0.8 | 1821 | 12 | 2008 | NP | NP | ND | ND | ND | ND | ND | ND | ND | ND | ND | ND | ND
157 | ComEd | IceMaker | NP | NP | NP | 301-400 lbs/day | NP | Miscellaneous | NP | 200 | 0.21 | 1840 | 0.8 | 559 | 12 | 2008 | NP | NP | ND | ND | ND | ND | ND | ND | ND | ND | ND | ND | ND
158 | ComEd | IceMaker | NP | NP | NP | 101-200 lbs/day | NP | Miscellaneous | NP | 100 | 0.118 | 1029 | 0.8 | 300 | 12 | 2008 | NP | NP | ND | ND | ND | ND | ND | ND | ND | ND | ND | ND | ND
159 | ComEd | IceMaker | NP | NP | NP | 401-500 lbs/day | NP | Miscellaneous | NP | 225 | 0.229 | 2004 | 0.7 | NP | NP | 2009 | NP | NP | ND | ND | ND | ND | ND | ND | ND | ND | ND | ND | ND
160 | ComEd | IceMaker | NP | NP | NP | >1500 lbs/day | NP | Miscellaneous | NP | 350 | 0.638 | 5585 | 0.7 | NP | NP | 2009 | NP | NP | ND | ND | ND | ND | ND | ND | ND | ND | ND | ND | ND
161 | ComEd | IceMaker | NP | NP | NP | 1001-1500 lbs/day | NP | Miscellaneous | NP | 350 | 0.573 | 5019 | 0.7 | NP | NP | 2009 | NP | NP | ND | ND | ND | ND | ND | ND | ND | ND | ND | ND | ND
162 | ComEd | IceMaker | NP | NP | NP | 201-300 lbs/day | NP | Miscellaneous | NP | 150 | 0.177 | 1551 | 0.7 | NP | NP | 2009 | NP | NP | ND | ND | ND | ND | ND | ND | ND | ND | ND | ND | ND
163 | ComEd | IceMaker | NP | NP | NP | >1500 lbs/day | NP | Miscellaneous | NP | 400 | 0.638 | 5585 | 0.8 | 2000 | 12 | 2008 | NP | NP | ND | ND | ND | ND | ND | ND | ND | ND | ND | ND | ND
164 | ComEd | IceMaker | NP | NP | NP | 501-1000 lbs/day | NP | Miscellaneous | NP | 300 | 0.363 | 3176 | 0.8 | 1485 | 12 | 2008 | NP | NP | ND | ND | ND | ND | ND | ND | ND | ND | ND | ND | ND
165 | ComEd | IceMaker | NP | NP | NP | 101-200 lbs/day | NP | Miscellaneous | NP | 150 | 0.118 | 1029 | 0.7 | NP | NP | 2009 | NP | NP | ND | ND | ND | ND | ND | ND | ND | ND | ND | ND | ND
166 | ComEd | IceMaker | NP | NP | NP | 201-300 lbs/day | NP | Miscellaneous | NP | 150 | 0.177 | 1551 | 0.8 | 312 | 12 | 2008 | NP | NP | ND | ND | ND | ND | ND | ND | ND | ND | ND | ND | ND
167 | ComEd | IceMaker | NP | NP | NP | 401-500 lbs/day | NP | Miscellaneous | NP | 200 | 0.229 | 2004 | 0.8 | 800 | 12 | 2008 | NP | NP | ND | ND | ND | ND | ND | ND | ND | ND | ND | ND | ND
168 | ComEd | IceMaker | NP | NP | NP | 301-400 lbs/day | NP | Miscellaneous | NP | 150 | 0.21 | 1840 | 0.7 | NP | NP | 2009 | NP | NP | ND | ND | ND | ND | ND | ND | ND | ND | ND | ND | ND
1 | ComEd | Motors | NP | NP | NP | Premium Motors 25 hp Closed 3600 RPM | NP | Office | 91.7 | 80 | 0.087 | 477 | NP | 244.066 | 12 | 2008 | Close | NP | ND | ND | ND | ND | ND | ND | ND | ND | ND | ND | ND
2 | ComEd | Motors | NP | NP | NP | Premium Motors 40 hp Closed 3600 RPM | NP | Office | 92.4 | 100 | 0.137 | 752 | NP | 360.4585 | 12 | 2008 | Close | NP | ND | ND | ND | ND | ND | ND | ND | ND | ND | ND | ND
3 | ComEd | Motors | NP | NP | NP | Premium Motors 15 hp Closed 3600 RPM | NP | Office | 91 | 60 | 0.061 | 277 | NP | 161.8264 | 12 | 2008 | Close | NP | ND | ND | ND | ND | ND | ND | ND | ND | ND | ND | ND
4 | ComEd | Motors | NP | NP | NP | Premium Motors 1.5 hp Open 1800 RPM | NP | Office | 86.5 | 9 | 0.021 | 79 | NP | 44.9089 | 12 | 2008 | Open | NP | ND | ND | ND | ND | ND | ND | ND | ND | ND | ND | ND
5 | ComEd | Motors | NP | NP | NP | Premium Motors 25 hp Open 3600 RPM | NP | Office | 91.7 | 80 | 0.087 | 477 | NP | NP | NP | 2009 | Open | NP | ND | ND | ND | ND | ND | ND | ND | ND | ND | ND | ND
6 | ComEd | Motors | NP | NP | NP | Premium Motors 7.5 hp Closed 1800 RPM | NP | Office | 91.7 | 35 | 0.083 | 381 | NP | NP | NP | 2009 | Close | NP | ND | ND | ND | ND | ND | ND | ND | ND | ND | ND | ND
7 | ComEd | Motors | NP | NP | NP | Premium Motors 20 hp Closed 3600 RPM | NP | Office | 91 | 75 | 0.081 | 370 | NP | 203.4107 | 12 | 2008 | Close | NP | ND | ND | ND | ND | ND | ND | ND | ND | ND | ND | ND
8 | ComEd | Motors | NP | NP | NP | Premium Motors 20 hp Open 3600 RPM | NP | Office | 91 | 75 | 0.081 | 370 | NP | NP | NP | 2009 | Open | NP | ND | ND | ND | ND | ND | ND | ND | ND | ND | ND | ND
9 | ComEd | Motors | NP | NP | NP | Premium Motors 1 hp Open 1800 RPM | NP | Office | 85.5 | 7 | 0.018 | 65 | NP | 40.4486 | 12 | 2008 | Open | NP | ND | ND | ND | ND | ND | ND | ND | ND | ND | ND | ND
10 | ComEd | Motors | NP | NP | NP | Premium Motors 40 hp Open 3600 RPM | NP | Office | 92.4 | 100 | 0.137 | 752 | NP | NP | NP | 2009 | Open | NP | ND | ND | ND | ND | ND | ND | ND | ND | ND | ND | ND
11 | ComEd | Motors | NP | NP | NP | Premium Motors 15 hp Open 3600 RPM | NP | Office | 90.2 | 60 | 0.054 | 247 | NP | NP | NP | 2009 | Open | NP | ND | ND | ND | ND | ND | ND | ND | ND | ND | ND | ND
12 | ComEd | Motors | NP | NP | NP | Premium Motors 2 hp Open 1800 RPM | NP | Office | 86.5 | 11 | 0.028 | 106 | NP | 49.36 | 12 | 2008 | Open | NP | ND | ND | ND | ND | ND | ND | ND | ND | ND | ND | ND
13 | ComEd | Motors | NP | NP | NP | Premium Motors 15 hp Closed 1800 RPM | NP | Office | 92.4 | 60 | 0.103 | 474 | NP | NP | NP | 2009 | Close | NP | ND | ND | ND | ND | ND | ND | ND | ND | ND | ND | ND
14 | ComEd | Motors | NP | NP | NP | Premium Motors 200 hp Open 3600 RPM | NP | Office | 95 | 450 | 0.461 | 3241 | NP | 1081.781 | 12 | 2008 | Open | NP | ND | ND | ND | ND | ND | ND | ND | ND | ND | ND | ND
15 | ComEd | Motors | NP | NP | NP | Premium Motors 10 hp Open 3600 RPM | NP | Office | 89.5 | 45 | 0.052 | 240 | NP | NP | NP | 2009 | Open | NP | ND | ND | ND | ND | ND | ND | ND | ND | ND | ND | ND
16 | ComEd | Motors | NP | NP | NP | Premium Motors 20 hp Closed 1800 RPM | NP | Office | 93 | 75 | 0.196 | 897 | NP | NP | NP | 2009 | Close | NP | ND | ND | ND | ND | ND | ND | ND | ND | ND | ND | ND
17 | ComEd | Motors | NP | NP | NP | Premium Motors 30 hp Closed 3600 RPM | NP | Office | 91.7 | 90 | 0.104 | 573 | NP | 283.7925 | 12 | 2008 | Close | NP | ND | ND | ND | ND | ND | ND | ND | ND | ND | ND | ND
18 | ComEd | Motors | NP | NP | NP | Premium Motors 7.5 hp Open 3600 RPM | NP | Office | 88.5 | 35 | 0.04 | 184 | NP | NP | NP | 2009 | Open | NP | ND | ND | ND | ND | ND | ND | ND | ND | ND | ND | ND
19 | ComEd | Motors | NP | NP | NP | Premium Motors 25 hp Closed 1800 RPM | NP | Office | 93.6 | 80 | 0.144 | 789 | NP | NP | NP | 2009 | Close | NP | ND | ND | ND | ND | ND | ND | ND | ND | ND | ND | ND
20 | ComEd | Motors | NP | NP | NP | Premium Motors 5 hp Open 3600 RPM | NP | Office | 86.5 | 20 | 0.028 | 104 | NP | NP | NP | 2009 | Open | NP | ND | ND | ND | ND | ND | ND | ND | ND | ND | ND | ND
21 | ComEd | Motors | NP | NP | NP | Premium Motors 1.5 hp Closed 1800 RPM | NP | Office | 86.5 | 9 | 0.021 | 79 | NP | 44.9089 | 12 | 2008 | Close | NP | ND | ND | ND | ND | ND | ND | ND | ND | ND | ND | ND
22 | ComEd | Motors | NP | NP | NP | Premium Motors 10 hp Closed 1800 RPM | NP | Office | 91.7 | 45 | 0.111 | 509 | NP | NP | NP | 2009 | Close | NP | ND | ND | ND | ND | ND | ND | ND | ND | ND | ND | ND
23 | ComEd | Motors | NP | NP | NP | Premium Motors 5 hp Open 1800 RPM | NP | Office | 89.5 | 20 | 0.053 | 196 | NP | 75.8711 | 12 | 2008 | Open | NP | ND | ND | ND | ND | ND | ND | ND | ND | ND | ND | ND
24 | ComEd | Motors | NP | NP | NP | Premium Motors 2 hp Closed 3600 RPM | NP | Office | 85.5 | 11 | 0.017 | 64 | NP | 49.36 | 12 | 2008 | Close | NP | ND | ND | ND | ND | ND | ND | ND | ND | ND | ND | ND
25 | ComEd | Motors | NP | NP | NP | Premium Motors 125 hp Closed 3600 RPM | NP | Office | 95 | 225 | 0.288 | 2025 | NP | NP | NP | 2009 | Close | NP | ND | ND | ND | ND | ND | ND | ND | ND | ND | ND | ND
26 | ComEd | Motors | NP | NP | NP | Premium Motors 150 hp Open 3600 RPM | NP | Office | 94.1 | 250 | 0.353 | 2477 | NP | NP | NP | 2009 | Open | NP | ND | ND | ND | ND | ND | ND | ND | ND | ND | ND | ND
27 | ComEd | Motors | NP | NP | NP | Premium Motors 3 hp Closed 3600 RPM | NP | Office | 86.5 | 16 | 0.017 | 62 | NP | 58.2342 | 12 | 2008 | Close | NP | ND | ND | ND | ND | ND | ND | ND | ND | ND | ND | ND
28 | ComEd | Motors | NP | NP | NP | Premium Motors 7.5 hp Open 1800 RPM | NP | Office | 91 | 35 | 0.096 | 442 | NP | 97.7083 | 12 | 2008 | Open | NP | ND | ND | ND | ND | ND | ND | ND | ND | ND | ND | ND
29 | ComEd | Motors | NP | NP | NP | Premium Motors 150 hp Closed 3600 RPM | NP | Office | 95 | 250 | 0.346 | 2431 | NP | NP | NP | 2009 | Close | NP | ND | ND | ND | ND | ND | ND | ND | ND | ND | ND | ND
30 | ComEd | Motors | NP | NP | NP | Premium Motors 125 hp Open 3600 RPM | NP | Office | 94.1 | 225 | 0.294 | 2065 | NP | NP | NP | 2009 | Open | NP | ND | ND | ND | ND | ND | ND | ND | ND | ND | ND | ND
31 | ComEd | Motors | NP | NP | NP | Premium Motors 200 hp Closed 3600 RPM | NP | Office | 95.4 | 300 | 0.365 | 2568 | NP | NP | NP | 2009 | Close | NP | ND | ND | ND | ND | ND | ND | ND | ND | ND | ND | ND
32 | ComEd | Motors | NP | NP | NP | Premium Motors 3 hp Closed 1800 RPM | NP | Office | 89.5 | 16 | 0.032 | 118 | NP | NP | NP | 2009 | Close | NP | ND | ND | ND | ND | ND | ND | ND | ND | ND | ND | ND
33 | ComEd | Motors | NP | NP | NP | Premium Motors 5 hp Closed 3600 RPM | NP | Office | 88.5 | 20 | 0.027 | 99 | NP | 75.8711 | 12 | 2008 | Close | NP | ND | ND | ND | ND | ND | ND | ND | ND | ND | ND | ND
34 | ComEd | Motors | NP | NP | NP | Premium Motors 30 hp Closed 1800 RPM | NP | Office | 93.6 | 90 | 0.172 | 947 | NP | NP | NP | 2009 | Close | NP | ND | ND | ND | ND | ND | ND | ND | ND | ND | ND | ND
35 | ComEd | Motors | NP | NP | NP | Premium Motors 1 hp Closed 1800 RPM | NP | Office | 85.5 | 7 | 0.018 | 65 | NP | NP | NP | 2009 | Close | NP | ND | ND | ND | ND | ND | ND | ND | ND | ND | ND | ND
36 | ComEd | Motors | NP | NP | NP | Premium Motors 75 hp Open 3600 RPM | NP | Office | 93.6 | 150 | 0.214 | 1541 | NP | NP | NP | 2009 | Open | NP | ND | ND | ND | ND | ND | ND | ND | ND | ND | ND | ND
37 | ComEd | Motors | NP | NP | NP | Premium Motors 7.5 hp Closed 3600 RPM | NP | Office | 89.5 | 35 | 0.039 | 180 | NP | 97.7083 | 12 | 2008 | Close | NP | ND | ND | ND | ND | ND | ND | ND | ND | ND | ND | ND
38 | ComEd | Motors | NP | NP | NP | Premium Motors 1.5 hp Closed 1800 RPM | NP | Office | 86.5 | 9 | 0.021 | 79 | NP | NP | NP | 2009 | Close | NP | ND | ND | ND | ND | ND | ND | ND | ND | ND | ND | ND
39 | ComEd | Motors | NP | NP | NP | Premium Motors 60 hp Open 3600 RPM | NP | Office | 93.6 | 130 | 0.171 | 1233 | NP | NP | NP | 2009 | Open | NP | ND | ND | ND | ND | ND | ND | ND | ND | ND | ND | ND
40 | ComEd | Motors | NP | NP | NP | Premium Motors 3 hp Open 1800 RPM | NP | Office | 89.5 | 16 | 0.048 | 179 | NP | 58.2342 | 12 | 2008 | Open | NP | ND | ND | ND | ND | ND | ND | ND | ND | ND | ND | ND
41 | ComEd | Motors | NP | NP | NP | Premium Motors 50 hp Open 3600 RPM | NP | Office | 93 | 120 | 0.145 | 794 | NP | NP | NP | 2009 | Open | NP | ND | ND | ND | ND | ND | ND | ND | ND | ND | ND | ND
42 | ComEd | Motors | NP | NP | NP | Premium Motors 2 hp Closed 1800 RPM | NP | Office | 86.5 | 11 | 0.028 | 106 | NP | NP | NP | 2009 | Close | NP | ND | ND | ND | ND | ND | ND | ND | ND | ND | ND | ND
43 | ComEd | Motors | NP | NP | NP | Premium Motors 10 hp Closed 3600 RPM | NP | Office | 90.2 | 45 | 0.036 | 165 | NP | 119.3132 | 12 | 2008 | Close | NP | ND | ND | ND | ND | ND | ND | ND | ND | ND | ND | ND
44 | ComEd | Motors | NP | NP | NP | Premium Motors 100 hp Open 3600 RPM | NP | Office | 93.6 | 200 | 0.285 | 2055 | NP | NP | NP | 2009 | Open | NP | ND | ND | ND | ND | ND | ND | ND | ND | ND | ND | ND
45 | ComEd | Motors | NP | NP | NP | Premium Motors 200 hp Closed 3600 RPM | NP | Office | 95.4 | 450 | 0.365 | 2568 | NP | 1081.781 | 12 | 2008 | Close | NP | ND | ND | ND | ND | ND | ND | ND | ND | ND | ND | ND
46 | ComEd | Motors | NP | NP | NP | Premium Motors 150 hp Open 3600 RPM | NP | Office | 94.1 | 325 | 0.353 | 2477 | NP | 958.5493 | 12 | 2008 | Open | NP | ND | ND | ND | ND | ND | ND | ND | ND | ND | ND | ND
47 | ComEd | Motors | NP | NP | NP | Premium Motors 150 hp Closed 1800 RPM | NP | Office | 95.8 | 250 | 0.546 | 3836 | NP | NP | NP | 2009 | Close | NP | ND | ND | ND | ND | ND | ND | ND | ND | ND | ND | ND
48 | ComEd | Motors | NP | NP | NP | Premium Motors 50 hp Open 3600 RPM | NP | Office | 93 | 125 | 0.145 | 794 | NP | 433.4089 | 12 | 2008 | Open | NP | ND | ND | ND | ND | ND | ND | ND | ND | ND | ND | ND
49 | ComEd | Motors | NP | NP | NP | Premium Motors 75 hp Closed 1200 RPM | NP | Office | 94.5 | 175 | 0.316 | 2275 | NP | 599.5286 | 12 | 2008 | Close | NP | ND | ND | ND | ND | ND | ND | ND | ND | ND | ND | ND
50 | ComEd | Motors | NP | NP | NP | Premium Motors 150 hp Closed 3600 RPM | NP | Office | 95 | 325 | 0.346 | 2431 | NP | 958.5493 | 12 | 2008 | Close | NP | ND | ND | ND | ND | ND | ND | ND | ND | ND | ND | ND
51 | ComEd | Motors | NP | NP | NP | Premium Motors 200 hp Closed 1800 RPM | NP | Office | 96.2 | 300 | 1.087 | 7640 | NP | NP | NP | 2009 | Close | NP | ND | ND | ND | ND | ND | ND | ND | ND | ND | ND | ND
52 | ComEd | Motors | NP | NP | NP | Premium Motors 60 hp Closed 1200 RPM | NP | Office | 94.5 | 150 | 0.253 | 1820 | NP | 502.6436 | 12 | 2008 | Close | NP | ND | ND | ND | ND | ND | ND | ND | ND | ND | ND | ND
53 | ComEd | Motors | NP | NP | NP | Premium Motors 40 hp Open 3600 RPM | NP | Office | 92.4 | 100 | 0.137 | 752 | NP | 360.4585 | 12 | 2008 | Open | NP | ND | ND | ND | ND | ND | ND | ND | ND | ND | ND | ND
54 | ComEd | Motors | NP | NP | NP | Premium Motors 125 hp Closed 3600 RPM | NP | Office | 95 | 275 | 0.288 | 2025 | NP | 862.0989 | 12 | 2008 | Close | NP | ND | ND | ND | ND | ND | ND | ND | ND | ND | ND | ND
55 | ComEd | Motors | NP | NP | NP | Premium Motors 50 hp Closed 1200 RPM | NP | Office | 94.1 | 125 | 0.26 | 1430 | NP | 433.4089 | 12 | 2008 | Close | NP | ND | ND | ND | ND | ND | ND | ND | ND | ND | ND | ND
56 | ComEd | Motors | NP | NP | NP | Premium Motors 125 hp Closed 1800 RPM | NP | Office | 95.4 | 225 | 0.517 | 3631 | NP | NP | NP | 2009 | Close | NP | ND | ND | ND | ND | ND | ND | ND | ND | ND | ND | ND
57 | ComEd | Motors | NP | NP | NP | Premium Motors 1.5 hp Closed 1200 RPM | NP | Office | 87.5 | 9 | 0.017 | 62 | NP | NP | NP | 2009 | Close | NP | ND | ND | ND | ND | ND | ND | ND | ND | ND | ND | ND
58 | ComEd | Motors | NP | NP | NP | Premium Motors 40 hp Closed 1200 RPM | NP | Office | 94.1 | 100 | 0.208 | 1144 | NP | 360.4585 | 12 | 2008 | Close | NP | ND | ND | ND | ND | ND | ND | ND | ND | ND | ND | ND
59 | ComEd | Motors | NP | NP | NP | Premium Motors 30 hp Open 3600 RPM | NP | Office | 91.7 | 90 | 0.104 | 573 | NP | 283.7925 | 12 | 2008 | Open | NP | ND | ND | ND | ND | ND | ND | ND | ND | ND | ND | ND
60 | ComEd | Motors | NP | NP | NP | Premium Motors 2 hp Closed 1200 RPM | NP | Office | 88.5 | 11 | 0.022 | 80 | NP | NP | NP | 2009 | Close | NP | ND | ND | ND | ND | ND | ND | ND | ND | ND | ND | ND
61 | ComEd | Motors | NP | NP | NP | Premium Motors 1 hp Closed 1800 RPM | NP | Office | 85.5 | 7 | 0.018 | 65 | NP | 40.4486 | 12 | 2008 | Close | NP | ND | ND | ND | ND | ND | ND | ND | ND | ND | ND | ND
62 | ComEd | Motors | NP | NP | NP | Premium Motors 30 hp Closed 1200 RPM | NP | Office | 93 | 90 | 0.189 | 1041 | NP | 283.7925 | 12 | 2008 | Close | NP | ND | ND | ND | ND | ND | ND | ND | ND | ND | ND | ND
63 | ComEd | Motors | NP | NP | NP | Premium Motors 25 hp Open 3600 RPM | NP | Office | 91.7 | 80 | 0.087 | 477 | NP | 244.066 | 12 | 2008 | Open | NP | ND | ND | ND | ND | ND | ND | ND | ND | ND | ND | ND
64 | ComEd | Motors | NP | NP | NP | Premium Motors 3 hp Closed 1200 RPM | NP | Office | 89.5 | 16 | 0.032 | 118 | NP | NP | NP | 2009 | Close | NP | ND | ND | ND | ND | ND | ND | ND | ND | ND | ND | ND
65 | ComEd | Motors | NP | NP | NP | Premium Motors 25 hp Closed 1200 RPM | NP | Office | 93 | 80 | 0.158 | 867 | NP | 244.066 | 12 | 2008 | Close | NP | ND | ND | ND | ND | ND | ND | ND | ND | ND | ND | ND
66 | ComEd | Motors | NP | NP | NP | Premium Motors 1 hp Closed 1200 RPM | NP | Office | 82.5 | 7 | 0.016 | 58 | NP | NP | NP | 2009 | Close | NP | ND | ND | ND | ND | ND | ND | ND | ND | ND | ND | ND
67 | ComEd | Motors | NP | NP | NP | Premium Motors 60 hp Closed 1800 RPM | NP | Office | 95 | 130 | 0.391 | 2817 | NP | NP | NP | 2009 | Close | NP | ND | ND | ND | ND | ND | ND | ND | ND | ND | ND | ND
68 | ComEd | Motors | NP | NP | NP | Premium Motors 3 hp Open 3600 RPM | NP | Office | 85.5 | 16 | 0.026 | 96 | NP | NP | NP | 2009 | Open | NP | ND | ND | ND | ND | ND | ND | ND | ND | ND | ND | ND
69 | ComEd | Motors | NP | NP | NP | Premium Motors 125 hp Open 3600 RPM | NP | Office | 94.1 | 275 | 0.294 | 2065 | NP | 862.0989 | 12 | 2008 | Open | NP | ND | ND | ND | ND | ND | ND | ND | ND | ND | ND | ND
70 | ComEd | Motors | NP | NP | NP | Premium Motors 40 hp Closed 1800 RPM | NP | Office | 94.1 | 100 | 0.208 | 1144 | NP | NP | NP | 2009 | Close | NP | ND | ND | ND | ND | ND | ND | ND | ND | ND | ND | ND
71 | ComEd | Motors | NP | NP | NP | Premium Motors 2 hp Open 3600 RPM | NP | Office | 85.5 | 11 | 0.017 | 64 | NP | NP | NP | 2009 | Open | NP | ND | ND | ND | ND | ND | ND | ND | ND | ND | ND | ND
72 | ComEd | Motors | NP | NP | NP | Premium Motors 50 hp Closed 3600 RPM | NP | Office | 93 | 125 | 0.145 | 794 | NP | 433.4089 | 12 | 2008 | Close | NP | ND | ND | ND | ND | ND | ND | ND | ND | ND | ND | ND
73 | ComEd | Motors | NP | NP | NP | Premium Motors 50 hp Closed 1800 RPM | NP | Office | 94.5 | 120 | 0.353 | 1942 | NP | NP | NP | 2009 | Close | NP | ND | ND | ND | ND | ND | ND | ND | ND | ND | ND | ND
74 | ComEd | Motors | NP | NP | NP | Premium Motors 1.5 hp Open 3600 RPM | NP | Office | 84 | 9 | 0.013 | 50 | NP | NP | NP | 2009 | Open | NP | ND | ND | ND | ND | ND | ND | ND | ND | ND | ND | ND
75 | ComEd | Motors | NP | NP | NP | Premium Motors 100 hp Open 3600 RPM | NP | Office | 93.6 | 250 | 0.285 | 2055 | NP | 742.4253 | 12 | 2008 | Open | NP | ND | ND | ND | ND | ND | ND | ND | ND | ND | ND | ND
76 | ComEd | Motors | NP | NP | NP | Premium Motors 100 hp Closed 1200 RPM | NP | Office | 95 | 250 | 0.417 | 3002 | NP | 742.4253 | 12 | 2008 | Close | NP | ND | ND | ND | ND | ND | ND | ND | ND | ND | ND | ND
77 | ComEd | Motors | NP | NP | NP | Premium Motors 1 hp Open 3600 RPM | NP | Office | 77 | 7 | 0.011 | 40 | NP | NP | NP | 2009 | Open | NP | ND | ND | ND | ND | ND | ND | ND | ND | ND | ND | ND
78 | ComEd | Motors | NP | NP | NP | Premium Motors 100 hp Closed 3600 RPM | NP | Office | 94.1 | 200 | 0.235 | 1693 | NP | NP | NP | 2009 | Close | NP | ND | ND | ND | ND | ND | ND | ND | ND | ND | ND | ND
79 | ComEd | Motors | NP | NP | NP | Premium Motors 75 hp Closed 3600 RPM | NP | Office | 93.6 | 175 | 0.214 | 1541 | NP | 599.5286 | 12 | 2008 | Close | NP | ND | ND | ND | ND | ND | ND | ND | ND | ND | ND | ND
80 | ComEd | Motors | NP | NP | NP | Premium Motors 200 hp Closed 1200 RPM | NP | Office | 95.8 | 450 | 0.728 | 5115 | NP | 1081.78 | 12 | 2008 | Close | NP | ND | ND | ND | ND | ND | ND | ND | ND | ND | ND | ND
81 | ComEd | Motors | NP | NP | NP | Premium Motors 75 hp Open 3600 RPM | NP | Office | 93.6 | 175 | 0.214 | 1541 | NP | 599.5286 | 12 | 2008 | Open | NP | ND | ND | ND | ND | ND | ND | ND | ND | ND | ND | ND
82 | ComEd | Motors | NP | NP | NP | Premium Motors 75 hp Closed 1800 RPM | NP | Office | 95.4 | 150 | 0.45 | 3238 | NP | NP | NP | 2009 | Close | NP | ND | ND | ND | ND | ND | ND | ND | ND | ND | ND | ND
83 | ComEd | Motors | NP | NP | NP | Premium Motors 150 hp Closed 1200 RPM | NP | Office | 95.8 | 325 | 0.546 | 3836 | NP | 958.5493 | 12 | 2008 | Close | NP | ND | ND | ND | ND | ND | ND | ND | ND | ND | ND | ND
84 | ComEd | Motors | NP | NP | NP | Premium Motors 100 hp Closed 1800 RPM | NP | Office | 95.4 | 200 | 0.413 | 2977 | NP | NP | NP | 2009 | Close | NP | ND | ND | ND | ND | ND | ND | ND | ND | ND | ND | ND
85 | ComEd | Motors | NP | NP | NP | Premium Motors 100 hp Closed 3600 RPM | NP | Office | 94.1 | 250 | 0.235 | 1693 | NP | 742.4253 | 12 | 2008 | Close | NP | ND | ND | ND | ND | ND | ND | ND | ND | ND | ND | ND
86 | ComEd | Motors | NP | NP | NP | Premium Motors 60 hp Open 3600 RPM | NP | Office | 93.6 | 150 | 0.171 | 1233 | NP | 502.6436 | 12 | 2008 | Open | NP | ND | ND | ND | ND | ND | ND | ND | ND | ND | ND | ND
87 | ComEd | Motors | NP | NP | NP | Premium Motors 125 hp Closed 1200 RPM | NP | Office | 95 | 275 | 0.521 | 3661 | NP | 862.0989 | 12 | 2008 | Close | NP | ND | ND | ND | ND | ND | ND | ND | ND | ND | ND | ND
88 | ComEd | Motors | NP | NP | NP | Premium Motors 60 hp Closed 3600 RPM | NP | Office | 93.6 | 150 | 0.171 | 1233 | NP | 502.6436 | 12 | 2008 | Close | NP | ND | ND | ND | ND | ND | ND | ND | ND | ND | ND | ND
89 | ComEd | Motors | NP | NP | NP | Premium Motors 150 hp Open 1800 RPM | NP | Office | 95.8 | 250 | 0.546 | 3836 | NP | NP | NP | 2009 | Open | NP | ND | ND | ND | ND | ND | ND | ND | ND | ND | ND | ND
90 | ComEd | Motors | NP | NP | NP | Premium Motors 200 hp Open 3600 RPM | NP | Office | 95 | 300 | 0.461 | 3241 | NP | NP | NP | 2009 | Open | NP | ND | ND | ND | ND | ND | ND | ND | ND | ND | ND | ND
91 | ComEd | Motors | NP | NP | NP | Premium Motors 1.5 hp Open 1200 RPM | NP | Office | 86.5 | 9 | 0.021 | 79 | NP | NP | NP | 2009 | Open | NP | ND | ND | ND | ND | ND | ND | ND | ND | ND | ND | ND
92 | ComEd | Motors | NP | NP | NP | Premium Motors 20 hp Open 1200 RPM | NP | Office | 92.4 | 75 | 0.138 | 632 | NP | 203.4107 | 12 | 2008 | Open | NP | ND | ND | ND | ND | ND | ND | ND | ND | ND | ND | ND
93 | ComEd | Motors | NP | NP | NP | Premium Motors 125 hp Open 1200 RPM | NP | Office | 95 | 225 | 0.521 | 3661 | NP | NP | NP | 2009 | Open | NP | ND | ND | ND | ND | ND | ND | ND | ND | ND | ND | ND
94 | ComEd | Motors | NP | NP | NP | Premium Motors 1 hp Open 1200 RPM | NP | Office | 82.5 | 7 | 0.016 | 58 | NP | NP | NP | 2009 | Open | NP | ND | ND | ND | ND | ND | ND | ND | ND | ND | ND | ND
95 | ComEd | Motors | NP | NP | NP | Premium Motors 150 hp Open 1800 RPM | NP | Office | 95.8 | 325 | 0.546 | 3836 | NP | 958.5493 | 12 | 2008 | Open | NP | ND | ND | ND | ND | ND | ND | ND | ND | ND | ND | ND
96 | ComEd | Motors | NP | NP | NP | Premium Motors 25 hp Open 1200 RPM | NP | Office | 93 | 80 | 0.158 | 867 | NP | 244.066 | 12 | 2008 | Open | NP | ND | ND | ND | ND | ND | ND | ND | ND | ND | ND | ND
97 | ComEd | Motors | NP | NP | NP | Premium Motors 150 hp Open 1200 RPM | NP | Office | 95.4 | 250 | 0.62 | 4357 | NP | NP | NP | 2009 | Open | NP | ND | ND | ND | ND | ND | ND | ND | ND | ND | ND | ND
98 | ComEd | Motors | NP | NP | NP | Premium Motors 100 hp Open 1200 RPM | NP | Office | 95 | 200 | 0.417 | 3002 | NP | NP | NP | 2009 | Open | NP | ND | ND | ND | ND | ND | ND | ND | ND | ND | ND | ND
99 | ComEd | Motors | NP | NP | NP | Premium Motors 200 hp Open 1200 RPM | NP | Office | 95.4 | 300 | 0.827 | 5809 | NP | NP | NP | 2009 | Open | NP | ND | ND | ND | ND | ND | ND | ND | ND | ND | ND | ND
100 | ComEd | Motors | NP | NP | NP | Premium Motors 2 hp Open 1200 RPM | NP | Office | 87.5 | 11 | 0.022 | 82 | NP | NP | NP | 2009 | Open | NP | ND | ND | ND | ND | ND | ND | ND | ND | ND | ND | ND
101 | ComEd | Motors | NP | NP | NP | Premium Motors 125 hp Open 1800 RPM | NP | Office | 95.4 | 275 | 0.517 | 3631 | NP | 862.0989 | 12 | 2008 | Open | NP | ND | ND | ND | ND | ND | ND | ND | ND | ND | ND | ND
102 | ComEd | Motors | NP | NP | NP | Premium Motors 30 hp Open 1200 RPM | NP | Office | 93.6 | 90 | 0.172 | 947 | NP | 283.7925 | 12 | 2008 | Open | NP | ND | ND | ND | ND | ND | ND | ND | ND | ND | ND | ND
103 | ComEd | Motors | NP | NP | NP | Premium Motors 1 hp Closed 3600 RPM | NP | Office | 77 | 7 | 0.011 | 40 | NP | NP | NP | 2009 | Close | NP | ND | ND | ND | ND | ND | ND | ND | ND | ND | ND | ND
104 | ComEd | Motors | NP | NP | NP | Premium Motors 125 hp Open 1800 RPM | NP | Office | 95.4 | 225 | 0.517 | 3631 | NP | NP | NP | 2009 | Open | NP | ND | ND | ND | ND | ND | ND | ND | ND | ND | ND | ND
105 | ComEd | Motors | NP | NP | NP | Premium Motors 100 hp Open 1800 RPM | NP | Office | 95.4 | 200 | 0.6 | 4318 | NP | NP | NP | 2009 | Open | NP | ND | ND | ND | ND | ND | ND | ND | ND | ND | ND | ND
106 | ComEd | Motors | NP | NP | NP | Premium Motors 100 hp Open 1800 RPM | NP | Office | 95.4 | 250 | 0.6 | 4318 | NP | 742.4253 | 12 | 2008 | Open | NP | ND | ND | ND | ND | ND | ND | ND | ND | ND | ND | ND
107 | ComEd | Motors | NP | NP | NP | Premium Motors 1.5 hp Closed 3600 RPM | NP | Office | 84 | 9 | 0.013 | 50 | NP | NP | NP | 2009 | Close | NP | ND | ND | ND | ND | ND | ND | ND | ND | ND | ND | ND
108 | ComEd | Motors | NP | NP | NP | Premium Motors 40 hp Open 1200 RPM | NP | Office | 94.1 | 100 | 0.208 | 1144 | NP | 360.4585 | 12 | 2008 | Open | NP | ND | ND | ND | ND | ND | ND | ND | ND | ND | ND | ND
109 | ComEd | Motors | NP | NP | NP | Premium Motors 75 hp Open 1800 RPM | NP | Office | 95 | 150 | 0.313 | 2251 | NP | NP | NP | 2009 | Open | NP | ND | ND | ND | ND | ND | ND | ND | ND | ND | ND | ND
110 | ComEd | Motors | NP | NP | NP | Premium Motors 200 hp Open 1800 RPM | NP | Office | 95.8 | 300 | 0.728 | 5115 | NP | NP | NP | 2009 | Open | NP | ND | ND | ND | ND | ND | ND | ND | ND | ND | ND | ND
111 | ComEd | Motors | NP | NP | NP | Premium Motors 7.5 hp Open 1200 RPM | NP | Office | 90.2 | 35 | 0.066 | 303 | NP | NP | NP | 2009 | Open | NP | ND | ND | ND | ND | ND | ND | ND | ND | ND | ND | ND
112 | ComEd | Motors | NP | NP | NP | Premium Motors 3 hp Open 1200 RPM | NP | Office | 88.5 | 16 | 0.032 | 120 | NP | 58.2342 | 12 | 2008 | Open | NP | ND | ND | ND | ND | ND | ND | ND | ND | ND | ND | ND
113 | ComEd | Motors | NP | NP | NP | Premium Motors 25 hp Open 1200 RPM | NP | Office | 93 | 80 | 0.158 | 867 | NP | NP | NP | 2009 | Open | NP | ND | ND | ND | ND | ND | ND | ND | ND | ND | ND | ND
114 | ComEd | Motors | NP | NP | NP | Premium Motors 20 hp Open 1200 RPM | NP | Office | 92.4 | 75 | 0.138 | 632 | NP | NP | NP | 2009 | Open | NP | ND | ND | ND | ND | ND | ND | ND | ND | ND | ND | ND
115 | ComEd | Motors | NP | NP | NP | Premium Motors 5 hp Open 1200 RPM | NP | Office | 89.5 | 20 | 0.053 | 196 | NP | 75.8711 | 12 | 2008 | Open | NP | ND | ND | ND | ND | ND | ND | ND | ND | ND | ND | ND
116 | ComEd | Motors | NP | NP | NP | Premium Motors 15 hp Open 1200 RPM | NP | Office | 91.7 | 60 | 0.113 | 516 | NP | NP | NP | 2009 | Open | NP | ND | ND | ND | ND | ND | ND | ND | ND | ND | ND | ND
117 | ComEd | Motors | NP | NP | NP | Premium Motors 30 hp Open 1200 RPM | NP | Office | 93.6 | 90 | 0.172 | 947 | NP | NP | NP | 2009 | Open | NP | ND | ND | ND | ND | ND | ND | ND | ND | ND | ND | ND
118 | ComEd | Motors | NP | NP | NP | Premium Motors 2 hp Open 1200 RPM | NP | Office | 87.5 | 11 | 0.022 | 82 | NP | 49.36 | 12 | 2008 | Open | NP | ND | ND | ND | ND | ND | ND | ND | ND | ND | ND | ND
119 | ComEd | Motors | NP | NP | NP | Premium Motors 10 hp Open 1200 RPM | NP | Office | 91 | 45 | 0.075 | 344 | NP | NP | NP | 2009 | Open | NP | ND | ND | ND | ND | ND | ND | ND | ND | ND | ND | ND
120 | ComEd | Motors | NP | NP | NP | Premium Motors 200 hp Open 1800 RPM | NP | Office | 95.8 | 450 | 0.728 | 5115 | NP | 1081.781 | 12 | 2008 | Open | NP | ND | ND | ND | ND | ND | ND | ND | ND | ND | ND | ND
121 | ComEd | Motors | NP | NP | NP | Premium Motors 7.5 hp Open 1200 RPM | NP | Office | 90.2 | 35 | 0.066 | 303 | NP | 97.7083 | 12 | 2008 | Open | NP | ND | ND | ND | ND | ND | ND | ND | ND | ND | ND | ND
122 | ComEd | Motors | NP | NP | NP | Premium Motors 75 hp Open 1800 RPM | NP | Office | 95 | 175 | 0.313 | 2251 | NP | 599.5286 | 12 | 2008 | Open | NP | ND | ND | ND | ND | ND | ND | ND | ND | ND | ND | ND
123 | ComEd | Motors | NP | NP | NP | Premium Motors 1.5 hp Open 1200 RPM | NP | Office | 86.5 | 9 | 0.021 | 79 | NP | 44.9089 | 12 | 2008 | Open | NP | ND | ND | ND | ND | ND | ND | ND | ND | ND | ND | ND
124 | ComEd | Motors | NP | NP | NP | Premium Motors 50 hp Open 1200 RPM | NP | Office | 94.1 | 120 | 0.26 | 1430 | NP | NP | NP | 2009 | Open | NP | ND | ND | ND | ND | ND | ND | ND | ND | ND | ND | ND
125 | ComEd | Motors | NP | NP | NP | Premium Motors 5 hp Open 1200 RPM | NP | Office | 89.5 | 20 | 0.053 | 196 | NP | NP | NP | 2009 | Open | NP | ND | ND | ND | ND | ND | ND | ND | ND | ND | ND | ND
126 | ComEd | Motors | NP | NP | NP | Premium Motors 10 hp Open 1200 RPM | NP | Office | 91 | 45 | 0.075 | 344 | NP | 119.3132 | 12 | 2008 | Open | NP | ND | ND | ND | ND | ND | ND | ND | ND | ND | ND | ND
127 | ComEd | Motors | NP | NP | NP | Premium Motors 60 hp Open 1200 RPM | NP | Office | 94.5 | 130 | 0.253 | 1820 | NP | NP | NP | 2009 | Open | NP | ND | ND | ND | ND | ND | ND | ND | ND | ND | ND | ND
128 | ComEd | Motors | NP | NP | NP | Premium Motors 1 hp Open 1200 RPM | NP | Office | 82.5 | 7 | 0.016 | 58 | NP | 40.4486 | 12 | 2008 | Open | NP | ND | ND | ND | ND | ND | ND | ND | ND | ND | ND | ND
129 | ComEd | Motors | NP | NP | NP | Premium Motors 3 hp Open 1200 RPM | NP | Office | 88.5 | 16 | 0.032 | 120 | NP | NP | NP | 2009 | Open | NP | ND | ND | ND | ND | ND | ND | ND | ND | ND | ND | ND
130 | ComEd | Motors | NP | NP | NP | Premium Motors 75 hp Open 1200 RPM | NP | Office | 94.5 | 150 | 0.316 | 2275 | NP | NP | NP | 2009 | Open | NP | ND | ND | ND | ND | ND | ND | ND | ND | ND | ND | ND
131 | ComEd | Motors | NP | NP | NP | Premium Motors 15 hp Open 1200 RPM | NP | Office | 91.7 | 60 | 0.113 | 516 | NP | 161.8264 | 12 | 2008 | Open | NP | ND | ND | ND | ND | ND | ND | ND | ND | ND | ND | ND
132 | ComEd | Motors | NP | NP | NP | Premium Motors 40 hp Open 1200 RPM | NP | Office | 94.1 | 100 | 0.208 | 1144 | NP | NP | NP | 2009 | Open | NP | ND | ND | ND | ND | ND | ND | ND | ND | ND | ND | ND
133 | ComEd | Motors | NP | NP | NP | Premium Motors 20 hp Open 1800 RPM | NP | Office | 93 | 75 | 0.196 | 897 | NP | 203.4107 | 12 | 2008 | Open | NP | ND | ND | ND | ND | ND | ND | ND | ND | ND | ND | ND
134 | ComEd | Motors | NP | NP | NP | Premium Motors 10 hp Open 1800 RPM | NP | Office | 91.7 | 45 | 0.111 | 509 | NP | NP | NP | 2009 | Open | NP | ND | ND | ND | ND | ND | ND | ND | ND | ND | ND | ND
135 | ComEd | Motors | NP | NP | NP | Premium Motors 150 hp Open 1200 RPM | NP | Office | 95.4 | 325 | 0.62 | 4357 | NP | 958.5493 | 12 | 2008 | Open | NP | ND | ND | ND | ND | ND | ND | ND | ND | ND | ND | ND
136 | ComEd | Motors | NP | NP | NP | Premium Motors 30 hp Closed 3600 RPM | NP | Office | 91.7 | 90 | 0.104 | 573 | NP | NP | NP | 2009 | Close | NP | ND | ND | ND | ND | ND | ND | ND | ND | ND | ND | ND
137 | ComEd | Motors | NP | NP | NP | Premium Motors 7.5 hp Open 1800 RPM | NP | Office | 91 | 35 | 0.096 | 442 | NP | NP | NP | 2009 | Open | NP | ND | ND | ND | ND | ND | ND | ND | ND | ND | ND | ND
138 | ComEd | Motors | NP | NP | NP | Premium Motors 25 hp Open 1800 RPM | NP | Office | 93.6 | 80 | 0.229 | 1259 | NP | 244.066 | 12 | 2008 | Open | NP | ND | ND | ND | ND | ND | ND | ND | ND | ND | ND | ND
139 | ComEd | Motors | NP | NP | NP | Premium Motors 40 hp Closed 3600 RPM | NP | Office | 92.4 | 100 | 0.137 | 752 | NP | NP | NP | 2009 | Close | NP | ND | ND | ND | ND | ND | ND | ND | ND | ND | ND | ND
140 | ComEd | Motors | NP | NP | NP | Premium Motors 5 hp Open 1800 RPM | NP | Office | 89.5 | 20 | 0.053 | 196 | NP | NP | NP | 2009 | Open | NP | ND | ND | ND | ND | ND | ND | ND | ND | ND | ND | ND
141 | ComEd | Motors | NP | NP | NP | Premium Motors 200 hp Open 1200 RPM | NP | Office | 95.4 | 450 | 0.827 | 5809 | NP | 1081.781 | 12 | 2008 | Open | NP | ND | ND | ND | ND | ND | ND | ND | ND | ND | ND | ND
142 | ComEd | Motors | NP | NP | NP | Premium Motors 2 hp Closed 3600 RPM | NP | Office | 85.5 | 11 | 0.017 | 64 | NP | NP | NP | 2009 | Close | NP | ND | ND | ND | ND | ND | ND | ND | ND | ND | ND | ND
143 | ComEd | Motors | NP | NP | NP | Premium Motors 50 hp Closed 3600 RPM | NP | Office | 93 | 120 | 0.145 | 794 | NP | NP | NP | 2009 | Close | NP | ND | ND | ND | ND | ND | ND | ND | ND | ND | ND | ND
144 | ComEd | Motors | NP | NP | NP | Premium Motors 125 hp Open 1200 RPM | NP | Office | 95 | 275 | 0.521 | 3661 | NP | 862.0989 | 12 | 2008 | Open | NP | ND | ND | ND | ND | ND | ND | ND | ND | ND | ND | ND
145 | ComEd | Motors | NP | NP | NP | Premium Motors 1 hp Closed 3600 RPM | NP | Office | 77 | 7 | 0.011 | 40 | NP | 40.4486 | 12 | 2008 | Close | NP | ND | ND | ND | ND | ND | ND | ND | ND | ND | ND | ND
146 | ComEd | Motors | NP | NP | NP | Premium Motors 2 hp Open 1800 RPM | NP | Office | 86.5 | 11 | 0.028 | 106 | NP | NP | NP | 2009 | Open | NP | ND | ND | ND | ND | ND | ND | ND | ND | ND | ND | ND
147 | ComEd | Motors | NP | NP | NP | Premium Motors 60 hp Closed 3600 RPM | NP | Office | 93.6 | 130 | 0.171 | 1233 | NP | NP | NP | 2009 | Close | NP | ND | ND | ND | ND | ND | ND | ND | ND | ND | ND | ND
148 | ComEd | Motors | NP | NP | NP | Premium Motors 1.5 hp Open 1800 RPM | NP | Office | 86.5 | 9 | 0.021 | 79 | NP | NP | NP | 2009 | Open | NP | ND | ND | ND | ND | ND | ND | ND | ND | ND | ND | ND
149 | ComEd | Motors | NP | NP | NP | Premium Motors 15 hp Open 1800 RPM | NP | Office | 93 | 60 | 0.147 | 673 | NP | 161.8264 | 12 | 2008 | Open | NP | ND | ND | ND | ND | ND | ND | ND | ND | ND | ND | ND
150 | ComEd | Motors | NP | NP | NP | Premium Motors 75 hp Closed 3600 RPM | NP | Office | 93.6 | 150 | 0.214 | 1541 | NP | NP | NP | 2009 | Close | NP | ND | ND | ND | ND | ND | ND | ND | ND | ND | ND | ND
151 | ComEd | Motors | NP | NP | NP | Premium Motors 1.5 hp Closed 3600 RPM | NP | Office | 84 | 9 | 0.013 | 50 | NP | 44.9089 | 12 | 2008 | Close | NP | ND | ND | ND | ND | ND | ND | ND | ND | ND | ND | ND
152 | ComEd | Motors | NP | NP | NP | Premium Motors 1 hp Open 1800 RPM | NP | Office | 85.5 | 7 | 0.018 | 65 | NP | NP | NP | 2009 | Open | NP | ND | ND | ND | ND | ND | ND | ND | ND | ND | ND | ND
153 | ComEd | Motors | NP | NP | NP | Premium Motors 5 hp Closed 1800 RPM | NP | Office | 89.5 | 20 | 0.053 | 196 | NP | NP | NP | 2009 | Close | NP | ND | ND | ND | ND | ND | ND | ND | ND | ND | ND | ND
154 | ComEd | Motors | NP | NP | NP | Premium Motors 3 hp Open 1800 RPM | NP | Office | 89.5 | 16 | 0.048 | 179 | NP | NP | NP | 2009 | Open | NP | ND | ND | ND | ND | ND | ND | ND | ND | ND | ND | ND
155 | ComEd | Motors | NP | NP | NP | Premium Motors 50 hp Open 1800 RPM | NP | Office | 94.5 | 125 | 0.353 | 1942 | NP | 433.4089 | 12 | 2008 | Open | NP | ND | ND | ND | ND | ND | ND | ND | ND | ND | ND | ND
156 | ComEd | Motors | NP | NP | NP | Premium Motors 10 hp Open 1800 RPM | NP | Office | 91.7 | 45 | 0.111 | 509 | NP | 119.3132 | 12 | 2008 | Open | NP | ND | ND | ND | ND | ND | ND | ND | ND | ND | ND | ND
157 | ComEd | Motors | NP | NP | NP | Premium Motors 60 hp Open 1800 RPM | NP | Office | 95 | 130 | 0.391 | 2817 | NP | NP | NP | 2009 | Open | NP | ND | ND | ND | ND | ND | ND | ND | ND | ND | ND | ND
158 | ComEd | Motors | NP | NP | NP | Premium Motors 3 hp Closed 3600 RPM | NP | Office | 86.5 | 16 | 0.017 | 62 | NP | NP | NP | 2009 | Close | NP | ND | ND | ND | ND | ND | ND | ND | ND | ND | ND | ND
159 | ComEd | Motors | NP | NP | NP | Premium Motors 50 hp Open 1800 RPM | NP | Office | 94.5 | 120 | 0.353 | 1942 | NP | NP | NP | 2009 | Open | NP | ND | ND | ND | ND | ND | ND | ND | ND | ND | ND | ND
160 | ComEd | Motors | NP | NP | NP | Premium Motors 60 hp Open 1200 RPM | NP | Office | 94.5 | 150 | 0.253 | 1820 | NP | 502.6436 | 12 | 2008 | Open | NP | ND | ND | ND | ND | ND | ND | ND | ND | ND | ND | ND
161 | ComEd | Motors | NP | NP | NP | Premium Motors 5 hp Closed 3600 RPM | NP | Office | 88.5 | 20 | 0.027 | 99 | NP | NP | NP | 2009 | Close | NP | ND | ND | ND | ND | ND | ND | ND | ND | ND | ND | ND
162 | ComEd | Motors | NP | NP | NP | Premium Motors 60 hp Open 1800 RPM | NP | Office | 95 | 150 | 0.391 | 2817 | NP | 502.6436 | 12 | 2008 | Open | NP | ND | ND | ND | ND | ND | ND | ND | ND | ND | ND | ND
163 | ComEd | Motors | NP | NP | NP | Premium Motors 40 hp Open 1800 RPM | NP | Office | 94.1 | 100 | 0.208 | 1144 | NP | NP | NP | 2009 | Open | NP | ND | ND | ND | ND | ND | ND | ND | ND | ND | ND | ND
164 | ComEd | Motors | NP | NP | NP | Premium Motors 7.5 hp Closed 3600 RPM | NP | Office | 89.5 | 35 | 0.039 | 180 | NP | NP | NP | 2009 | Close | NP | ND | ND | ND | ND | ND | ND | ND | ND | ND | ND | ND
165 | ComEd | Motors | NP | NP | NP | Premium Motors 25 hp Closed 3600 RPM | NP | Office | 91.7 | 80 | 0.087 | 477 | NP | NP | NP | 2009 | Close | NP | ND | ND | ND | ND | ND | ND | ND | ND | ND | ND | ND
166 | ComEd | Motors | NP | NP | NP | Premium Motors 30 hp Open 1800 RPM | NP | Office | 94.1 | 90 | 0.243 | 1335 | NP | NP | NP | 2009 | Open | NP | ND | ND | ND | ND | ND | ND | ND | ND | ND | ND | ND
167 | ComEd | Motors | NP | NP | NP | Premium Motors 30 hp Open 1800 RPM | NP | Office | 94.1 | 90 | 0.243 | 1335 | NP | 283.7925 | 12 | 2008 | Open | NP | ND | ND | ND | ND | ND | ND | ND | ND | ND | ND | ND
168 | ComEd | Motors | NP | NP | NP | Premium Motors 10 hp Closed 3600 RPM | NP | Office | 90.2 | 45 | 0.036 | 165 | NP | NP | NP | 2009 | Close | NP | ND | ND | ND | ND | ND | ND | ND | ND | ND | ND | ND
169 | ComEd | Motors | NP | NP | NP | Premium Motors 25 hp Open 1800 RPM | NP | Office | 93.6 | 80 | 0.229 | 1259 | NP | NP | NP | 2009 | Open | NP | ND | ND | ND | ND | ND | ND | ND | ND | ND | ND | ND
170 | ComEd | Motors | NP | NP | NP | Premium Motors 100 hp Open 1200 RPM | NP | Office | 95 | 250 | 0.417 | 3002 | NP | 742.4253 | 12 | 2008 | Open | NP | ND | ND | ND | ND | ND | ND | ND | ND | ND | ND | ND
171 | ComEd | Motors | NP | NP | NP | Premium Motors 15 hp Closed 3600 RPM | NP | Office | 91 | 60 | 0.061 | 277 | NP | NP | NP | 2009 | Close | NP | ND | ND | ND | ND | ND | ND | ND | ND | ND | ND | ND
172 | ComEd | Motors | NP | NP | NP | Premium Motors 20 hp Open 1800 RPM | NP | Office | 93 | 75 | 0.196 | 897 | NP | NP | NP | 2009 | Open | NP | ND | ND | ND | ND | ND | ND | ND | ND | ND | ND | ND
173 | ComEd | Motors | NP | NP | NP | Premium Motors 40 hp Open 1800 RPM | NP | Office | 94.1 | 100 | 0.208 | 1144 | NP | 360.4585 | 12 | 2008 | Open | NP | ND | ND | ND | ND | ND | ND | ND | ND | ND | ND | ND
174 | ComEd | Motors | NP | NP | NP | Premium Motors 20 hp Closed 3600 RPM | NP | Office | 91 | 75 | 0.081 | 370 | NP | NP | NP | 2009 | Close | NP | ND | ND | ND | ND | ND | ND | ND | ND | ND | ND | ND
175 | ComEd | Motors | NP | NP | NP | Premium Motors 15 hp Open 1800 RPM | NP | Office | 93 | 60 | 0.147 | 673 | NP | NP | NP | 2009 | Open | NP | ND | ND | ND | ND | ND | ND | ND | ND | ND | ND | ND
176 | ComEd | Motors | NP | NP | NP | Premium Motors 50 hp Open 1200 RPM | NP | Office | 94.1 | 125 | 0.26 | 1430 | NP | 433.4089 | 12 | 2008 | Open | NP | ND | ND | ND | ND | ND | ND | ND | ND | ND | ND | ND
177 | ComEd | Motors | NP | NP | NP | Premium Motors 75 hp Open 1200 RPM | NP | Office | 94.5 | 175 | 0.316 | 2275 | NP | 599.5286 | 12 | 2008 | Open | NP | ND | ND | ND | ND | ND | ND | ND | ND | ND | ND | ND
178 | ComEd | Motors | NP | NP | NP | Premium Motors 5 hp Closed 1800 RPM | NP | Office | 89.5 | 20 | 0.053 | 196 | NP | 75.8711 | 12 | 2008 | Close | NP | ND | ND | ND | ND | ND | ND | ND | ND | ND | ND | ND
179 | ComEd | Motors | NP | NP | NP | Premium Motors 2 hp Closed 1800 RPM | NP | Office | 86.5 | 11 | 0.028 | 106 | NP | 49.36 | 12 | 2008 | Close | NP | ND | ND | ND | ND | ND | ND | ND | ND | ND | ND | ND
180 | ComEd | Motors | NP | NP | NP | Premium Motors 40 hp Closed 1200 RPM | NP | Office | 94.1 | 100 | 0.208 | 1144 | NP | NP | NP | 2009 | Close | NP | ND | ND | ND | ND | ND | ND | ND | ND | ND | ND | ND
181 | ComEd | Motors | NP | NP | NP | Premium Motors 10 hp Closed 1800 RPM | NP | Office | 91.7 | 45 | 0.111 | 509 | NP | 119.3132 | 12 | 2008 | Close | NP | ND | ND | ND | ND | ND | ND | ND | ND | ND | ND | ND
182 | ComEd | Motors | NP | NP | NP | Premium Motors 1.5 hp Closed 1200 RPM | NP | Office | 87.5 | 9 | 0.017 | 62 | NP | 44.9089 | 12 | 2008 | Close | NP | ND | ND | ND | ND | ND | ND | ND | ND | ND | ND | ND
183 | ComEd | Motors | NP | NP | NP | Premium Motors 30 hp Closed 1200 RPM | NP | Office | 93 | 90 | 0.189 | 1041 | NP | NP | NP | 2009 | Close | NP | ND | ND | ND | ND | ND | ND | ND | ND | ND | ND | ND
184 | ComEd | Motors | NP | NP | NP | Premium Motors 2 hp Closed 1200 RPM | NP | Office | 88.5 | 11 | 0.022 | 80 | NP | 49.36 | 12 | 2008 | Close | NP | ND | ND | ND | ND | ND | ND | ND | ND | ND | ND | ND
185 | ComEd | Motors | NP | NP | NP | Premium Motors 7.5 hp Open 3600 RPM | NP | Office | 88.5 | 35 | 0.04 | 184 | NP | 97.7083 | 12 | 2008 | Open | NP | ND | ND | ND | ND | ND | ND | ND | ND | ND | ND | ND
186 | ComEd | Motors | NP | NP | NP | Premium Motors 7.5 hp Closed 1800 RPM | NP | Office | 91.7 | 35 | 0.083 | 381 | NP | 97.7083 | 12 | 2008 | Close | NP | ND | ND | ND | ND | ND | ND | ND | ND | ND | ND | ND
187 | ComEd | Motors | NP | NP | NP | Premium Motors 25 hp Closed 1200 RPM | NP | Office | 93 | 80 | 0.158 | 867 | NP | NP | NP | 2009 | Close | NP | ND | ND | ND | ND | ND | ND | ND | ND | ND | ND | ND
188 | ComEd | Motors | NP | NP | NP | Premium Motors 1 hp Closed 1200 RPM | NP | Office | 82.5 | 7 | 0.016 | 58 | NP | 40.4486 | 12 | 2008 | Close | NP | ND | ND | ND | ND | ND | ND | ND | ND | ND | ND | ND
189 | ComEd | Motors | NP | NP | NP | Premium Motors 20 hp Closed 1200 RPM | NP | Office | 91.7 | 75 | 0.15 | 688 | NP | NP | NP | 2009 | Close | NP | ND | ND | ND | ND | ND | ND | ND | ND | ND | ND | ND
190 | ComEd | Motors | NP | NP | NP | Premium Motors 50 hp Closed 1200 RPM | NP | Office | 94.1 | 120 | 0.26 | 1430 | NP | NP | NP | 2009 | Close | NP | ND | ND | ND | ND | ND | ND | ND | ND | ND | ND | ND
191 | ComEd | Motors | NP | NP | NP | Premium Motors 10 hp Open 3600 RPM | NP | Office | 89.5 | 45 | 0.052 | 240 | NP | 119.3132 | 12 | 2008 | Open | NP | ND | ND | ND | ND | ND | ND | ND | ND | ND | ND | ND
192 | ComEd | Motors | NP | NP | NP | Premium Motors 5 hp Closed 1200 RPM | NP | Office | 89.5 | 20 | 0.053 | 196 | NP | 75.8711 | 12 | 2008 | Close | NP | ND | ND | ND | ND | ND | ND | ND | ND | ND | ND | ND
193 | ComEd | Motors | NP | NP | NP | Premium Motors 15 hp Closed 1200 RPM | NP | Office | 91.7 | 60 | 0.113 | 516 | NP | NP | NP | 2009 | Close | NP | ND | ND | ND | ND | ND | ND | ND | ND | ND | ND | ND
194 | ComEd | Motors | NP | NP | NP | Premium Motors 7.5 hp Closed 1200 RPM | NP | Office | 91 | 35 | 0.057 | 262 | NP | 97.7083 | 12 | 2008 | Close | NP | ND | ND | ND | ND | ND | ND | ND | ND | ND | ND | ND
195 | ComEd | Motors | NP | NP | NP | Premium Motors 15 hp Open 3600 RPM | NP | Office | 90.2 | 60 | 0.054 | 247 | NP | 161.8264 | 12 | 2008 | Open | NP | ND | ND | ND | ND | ND | ND | ND | ND | ND | ND | ND
196 | ComEd | Motors | NP | NP | NP | Premium Motors 3 hp Closed 1800 RPM | NP | Office | 89.5 | 16 | 0.032 | 118 | NP | 58.2342 | 12 | 2008 | Close | NP | ND | ND | ND | ND | ND | ND | ND | ND | ND | ND | ND
197 | ComEd | Motors | NP | NP | NP | Premium Motors 10 hp Closed 1200 RPM | NP | Office | 91 | 45 | 0.076 | 349 | NP | NP | NP | 2009 | Close | NP | ND | ND | ND | ND | ND | ND | ND | ND | ND | ND | ND
198 | ComEd | Motors | NP | NP | NP | Premium Motors 10 hp Closed 1200 RPM | NP | Office | 91 | 45 | 0.076 | 349 | NP | 119.3132 | 12 | 2008 | Close | NP | ND | ND | ND | ND | ND | ND | ND | ND | ND | ND | ND
199 | ComEd | Motors | NP | NP | NP | Premium Motors 15 hp Closed 1200 RPM | NP | Office | 91.7 | 60 | 0.113 | 516 | NP | 161.8264 | 12 | 2008 | Close | NP | ND | ND | ND | ND | ND | ND | ND | ND | ND | ND | ND
200 | ComEd | Motors | NP | NP | NP | Premium Motors 7.5 hp Closed 1200 RPM | NP | Office | 91 | 35 | 0.057 | 262 | NP | NP | NP | 2009 | Close | NP | ND | ND | ND | ND | ND | ND | ND | ND | ND | ND | ND
201 | ComEd | Motors | NP | NP | NP | Premium Motors 3 hp Closed 1200 RPM | NP | Office | 89.5 | 16 | 0.032 | 118 | NP | 58.2342 | 12 | 2008 | Close | NP | ND | ND | ND | ND | ND | ND | ND | ND | ND | ND | ND
202 | ComEd | Motors | NP | NP | NP | Premium Motors 100 hp Closed 1200 RPM | NP | Office | 95 | 200 | 0.417 | 3002 | NP | NP | NP | 2009 | Close | NP | ND | ND | ND | ND | ND | ND | ND | ND | ND | ND | ND
203 | ComEd | Motors | NP | NP | NP | Premium Motors 40 hp Closed 1800 RPM | NP | Office | 94.1 | 100 | 0.208 | 1144 | NP | 360.4585 | 12 | 2008 | Close | NP | ND | ND | ND | ND | ND | ND | ND | ND | ND | ND | ND
204 | ComEd | Motors | NP | NP | NP | Premium Motors 200 hp Closed 1200 RPM | NP | Office | 95.8 | 300 | 0.728 | 5115 | NP | NP | NP | 2009 | Close | NP | ND | ND | ND | ND | ND | ND | ND | ND | ND | ND | ND
205 | ComEd | Motors | NP | NP | NP | Premium Motors 50 hp Closed 1800 RPM | NP | Office | 94.5 | 125 | 0.353 | 1942 | NP | 433.4089 | 12 | 2008 | Close | NP | ND | ND | ND | ND | ND | ND | ND | ND | ND | ND | ND
206 | ComEd | Motors | NP | NP | NP | Premium Motors 1 hp Open 3600 RPM | NP | Office | 77 | 7 | 0 | 0 | NP | 40.4486 | 12 | 2008 | Open | NP | ND | ND | ND | ND | ND | ND | ND | ND | ND | ND | ND
207 | ComEd | Motors | NP | NP | NP | Premium Motors 150 hp Closed 1200 RPM | NP | Office | 95.8 | 250 | 0.546 | 3836 | NP | NP | NP | 2009 | Close | NP | ND | ND | ND | ND | ND | ND | ND | ND | ND | ND | ND
208 | ComEd | Motors | NP | NP | NP | Premium Motors 60 hp Closed 1800 RPM | NP | Office | 95 | 150 | 0.391 | 2817 | NP | 502.6436 | 12 | 2008 | Close | NP | ND | ND | ND | ND | ND | ND | ND | ND | ND | ND | ND
209 | ComEd | Motors | NP | NP | NP | Premium Motors 30 hp Closed 1800 RPM | NP | Office | 93.6 | 90 | 0.172 | 947 | NP | 283.7925 | 12 | 2008 | Close | NP | ND | ND | ND | ND | ND | ND | ND | ND | ND | ND | ND
210 | ComEd | Motors | NP | NP | NP | Premium Motors 125 hp Closed 1200 RPM | NP | Office | 95 | 225 | 0.521 | 3661 | NP | NP | NP | 2009 | Close | NP | ND | ND | ND | ND | ND | ND | ND | ND | ND | ND | ND
211 | ComEd | Motors | NP | NP | NP | Premium Motors 75 hp Closed 1800 RPM | NP | Office | 95.4 | 175 | 0.45 | 3238 | NP | 599.5286 | 12 | 2008 | Close | NP | ND | ND | ND | ND | ND | ND | ND | ND | ND | ND | ND
212 | ComEd | Motors | NP | NP | NP | Premium Motors 30 hp Open 3600 RPM | NP | Office | 91.7 | 90 | 0.104 | 573 | NP | NP | NP | 2009 | Open | NP | ND | ND | ND | ND | ND | ND | ND | ND | ND | ND | ND
213 | ComEd | Motors | NP | NP | NP | Premium Motors 25 hp Closed 1800 RPM | NP | Office | 93.6 | 80 | 0.144 | 789 | NP | 244.066 | 12 | 2008 | Close | NP | ND | ND | ND | ND | ND | ND | ND | ND | ND | ND | ND
214 | ComEd | Motors | NP | NP | NP | Premium Motors 5 hp Open 3600 RPM | NP | Office | 86.5 | 20 | 0.028 | 104 | NP | 75.8711 | 12 | 2008 | Open | NP | ND | ND | ND | ND | ND | ND | ND | ND | ND | ND | ND
215 | ComEd | Motors | NP | NP | NP | Premium Motors 100 hp Closed 1800 RPM | NP | Office | 95.4 | 250 | 0.413 | 2977 | NP | 742.4253 | 12 | 2008 | Close | NP | ND | ND | ND | ND | ND | ND | ND | ND | ND | ND | ND
216 | ComEd | Motors | NP | NP | NP | Premium Motors 2 hp Open 3600 RPM | NP | Office | 85.5 | 11 | 0.017 | 64 | NP | 49.36 | 12 | 2008 | Open | NP | ND | ND | ND | ND | ND | ND | ND | ND | ND | ND | ND
217 | ComEd | Motors | NP | NP | NP | Premium Motors 125 hp Closed 1800 RPM | NP | Office | 95.4 | 275 | 0.517 | 3631 | NP | 862.0989 | 12 | 2008 | Close | NP | ND | ND | ND | ND | ND | ND | ND | ND | ND | ND | ND
218 | ComEd | Motors | NP | NP | NP | Premium Motors 75 hp Closed 1200 RPM | NP | Office | 94.5 | 150 | 0.316 | 2275 | NP | NP | NP | 2009 | Close | NP | ND | ND | ND | ND | ND | ND | ND | ND | ND | ND | ND
219 | ComEd | Motors | NP | NP | NP | Premium Motors 20 hp Closed 1800 RPM | NP | Office | 93 | 75 | 0.196 | 897 | NP | 203.4107 | 12 | 2008 | Close | NP | ND | ND | ND | ND | ND | ND | ND | ND | ND | ND | ND
220 | ComEd | Motors | NP | NP | NP | Premium Motors 150 hp Closed 1800 RPM | NP | Office | 95.8 | 325 | 0.546 | 3836 | NP | 958.5493 | 12 | 2008 | Close | NP | ND | ND | ND | ND | ND | ND | ND | ND | ND | ND | ND
221 | ComEd | Motors | NP | NP | NP | Premium Motors 60 hp Closed 1200 RPM | NP | Office | 94.5 | 130 | 0.253 | 1820 | NP | NP | NP | 2009 | Close | NP | ND | ND | ND | ND | ND | ND | ND | ND | ND | ND | ND
222 | ComEd | Motors | NP | NP | NP | Premium Motors 3 hp Open 3600 RPM | NP | Office | 85.5 | 16 | 0.026 | 96 | NP | 58.2342 | 12 | 2008 | Open | NP | ND | ND | ND | ND | ND | ND | ND | ND | ND | ND | ND
223 | ComEd | Motors | NP | NP | NP | Premium Motors 200 hp Closed 1800 RPM | NP | Office | 96.2 | 450 | 1.087 | 7640 | NP | 1081.781 | 12 | 2008 | Close | NP | ND | ND | ND | ND | ND | ND | ND | ND | ND | ND | ND
224 | ComEd | Motors | NP | NP | NP | Premium Motors 15 hp Closed 1800 RPM | NP | Office | 92.4 | 60 | 0.103 | 474 | NP | 161.8264 | 12 | 2008 | Close | NP | ND | ND | ND | ND | ND | ND | ND | ND | ND | ND | ND
225 | ComEd | Motors | NP | NP | NP | Premium Motors 1.5 hp Open 3600 RPM | NP | Office | 84 | 9 | 0.013 | 50 | NP | 44.9089 | 12 | 2008 | Open | NP | ND | ND | ND | ND | ND | ND | ND | ND | ND | ND | ND
226 | ComEd | Motors | NP | NP | NP | Premium Motors 20 hp Open 3600 RPM | NP | Office | 91 | 75 | 0.081 | 370 | NP | 203.4107 | 12 | 2008 | Open | NP | ND | ND | ND | ND | ND | ND | ND | ND | ND | ND | ND
227 | ComEd | Motors | NP | NP | NP | Premium Motors 5 hp Closed 1200 RPM | NP | Office | 89.5 | 20 | 0.053 | 196 | NP | NP | NP | 2009 | Close | NP | ND | ND | ND | ND | ND | ND | ND | ND | ND | ND | ND
228 | ComEd | Motors | NP | NP | NP | Premium Motors 20 hp Closed 1200 RPM | NP | Office | 91.7 | 75 | 0.15 | 688 | NP | 203.4107 | 12 | 2008 | Close | NP | ND | ND | ND | ND | ND | ND | ND | ND | ND | ND | ND
229 | ComEd | Motors | NP | NP | NP | Premium Motors 100 hp Open 1800 RPM | NP | K-12 School | 95.4 | 200 | 0.6 | 4318 | NP | NP | NP | 2009 | Open | NP | ND | ND | ND | ND | ND | ND | ND | ND | ND | ND | ND
230 | ComEd | Motors | NP | NP | NP | Premium Motors 100 hp Open 1800 RPM | NP | K-12 School | 95.4 | 250 | 0.6 | 4318 | NP | 742.4253 | 12 | 2008 | Open | NP | ND | ND | ND | ND | ND | ND | ND | ND | ND | ND | ND
231 | ComEd | Motors | NP | NP | NP | Premium Motors 3 hp Closed 1800 RPM | NP | K-12 School | 89.5 | 16 | 0.032 | 118 | NP | NP | NP | 2009 | Close | NP | ND | ND | ND | ND | ND | ND | ND | ND | ND | ND | ND
232 | ComEd | Motors | NP | NP | NP | Premium Motors 2 hp Closed 3600 RPM | NP | K-12 School | 85.5 | 11 | 0.017 | 64 | NP | NP | NP | 2009 | Close | NP | ND | ND | ND | ND | ND | ND | ND | ND | ND | ND | ND
233 | ComEd | Motors | NP | NP | NP | Premium Motors 25 hp Closed 1800 RPM | NP | K-12 School | 93.6 | 80 | 0.144 | 789 | NP | 244.066 | 12 | 2008 | Close | NP | ND | ND | ND | ND | ND | ND | ND | ND | ND | ND | ND
234 | ComEd | Motors | NP | NP | NP | Premium Motors 60 hp Open 3600 RPM | NP | K-12 School | 93.6 | 130 | 0.171 | 1233 | NP | NP | NP | 2009 | Open | NP | ND | ND | ND | ND | ND | ND | ND | ND | ND | ND | ND
235 | ComEd | Motors | NP | NP | NP | Premium Motors 30 hp Closed 1200 RPM | NP | K-12 School | 93 | 90 | 0.189 | 1041 | NP | 283.7925 | 12 | 2008 | Close | NP | ND | ND | ND | ND | ND | ND | ND | ND | ND | ND | ND
236 | ComEd | Motors | NP | NP | NP | Premium Motors 1 hp Closed 1800 RPM | NP | K-12 School | 85.5 | 7 | 0.018 | 65 | NP | NP | NP | 2009 | Close | NP | ND | ND | ND | ND | ND | ND | ND | ND | ND | ND | ND
237 | ComEd | Motors | NP | NP | NP | Premium Motors 10 hp Closed 3600 RPM | NP | K-12 School | 90.2 | 45 | 0.036 | 165 | NP | 119.3132 | 12 | 2008 | Close | NP | ND | ND | ND | ND | ND | ND | ND | ND | ND | ND | ND
238 | ComEd | Motors | NP | NP | NP | Premium Motors 50 hp Open 1200 RPM | NP | K-12 School | 94.1 | 125 | 0.26 | 1430 | NP | 433.4089 | 12 | 2008 | Open | NP | ND | ND | ND | ND | ND | ND | ND | ND | ND | ND | ND
239 | ComEd | Motors | NP | NP | NP | Premium Motors 2 hp Closed 1800 RPM | NP | K-12 School | 86.5 | 11 | 0.028 | 106 | NP | 49.36 | 12 | 2008 | Close | NP | ND | ND | ND | ND | ND | ND | ND | ND | ND | ND | ND
240 | ComEd | Motors | NP | NP | NP | Premium Motors 75 hp Open 1800 RPM | NP | K-12 School | 95 | 150 | 0.313 | 2251 | NP | NP | NP | 2009 | Open | NP | ND | ND | ND | ND | ND | ND | ND | ND | ND | ND | ND
241 | ComEd | Motors | NP | NP | NP | Premium Motors 40 hp Open 3600 RPM | NP | K-12 School | 92.4 | 100 | 0.137 | 752 | NP | NP | NP | 2009 | Open | NP | ND | ND | ND | ND | ND | ND | ND | ND | ND | ND | ND
242 | ComEd | Motors | NP | NP | NP | Premium Motors 2 hp Closed 1800 RPM | NP | K-12 School | 86.5 | 11 | 0.028 | 106 | NP | NP | NP | 2009 | Close | NP | ND | ND | ND | ND | ND | ND | ND | ND | ND | ND | ND
243 | ComEd | Motors | NP | NP | NP | Premium Motors 50 hp Open 3600 RPM | NP | K-12 School | 93 | 120 | 0.145 | 794 | NP | NP | NP | 2009 | Open | NP | ND | ND | ND | ND | ND | ND | ND | ND | ND | ND | ND
244 | ComEd | Motors | NP | NP | NP | Premium Motors 7.5 hp Open 3600 RPM | NP | K-12 School | 88.5 | 35 | 0.04 | 184 | NP | 97.7083 | 12 | 2008 | Open | NP | ND | ND | ND | ND | ND | ND | ND | ND | ND | ND | ND
245 | ComEd | Motors | NP | NP | NP | Premium Motors 5 hp Closed 3600 RPM | NP | K-12 School | 88.5 | 20 | 0.027 | 99 | NP | NP | NP | 2009 | Close | NP | ND | ND | ND | ND | ND | ND | ND | ND | ND | ND | ND
246 | ComEd | Motors | NP | NP | NP | Premium Motors 5 hp Open 1800 RPM | NP | K-12 School | 89.5 | 20 | 0.053 | 196 | NP | 75.8711 | 12 | 2008 | Open | NP | ND | ND | ND | ND | ND | ND | ND | ND | ND | ND | ND
247 | ComEd | Motors | NP | NP | NP | Premium Motors 60 hp Open 1200 RPM | NP | K-12 School | 94.5 | 150 | 0.253 | 1820 | NP | 502.6436 | 12 | 2008 | Open | NP | ND | ND | ND | ND | ND | ND | ND | ND | ND | ND | ND
248 | ComEd | Motors | NP | NP | NP | Premium Motors 60 hp Open 1800 RPM | NP | K-12 School | 95 | 130 | 0.391 | 2817 | NP | NP | NP | 2009 | Open | NP | ND | ND | ND | ND | ND | ND | ND | ND | ND | ND | ND
249 | ComEd | Motors | NP | NP | NP | Premium Motors 2 hp Closed 1200 RPM | NP | K-12 School | 88.5 | 11 | 0.022 | 80 | NP | 49.36 | 12 | 2008 | Close | NP | ND | ND | ND | ND | ND | ND | ND | ND | ND | ND | ND
250 | ComEd | Motors | NP | NP | NP | Premium Motors 75 hp Open 3600 RPM | NP | K-12 School | 93.6 | 150 | 0.214 | 1541 | NP | NP | NP | 2009 | Open | NP | ND | ND | ND | ND | ND | ND | ND | ND | ND | ND | ND
251 | ComEd | Motors | NP | NP | NP | Premium Motors 100 hp Closed 1200 RPM | NP | K-12 School | 95 | 200 | 0.417 | 3002 | NP | NP | NP | 2009 | Close | NP | ND | ND | ND | ND | ND | ND | ND | ND | ND | ND | ND
252 | ComEd | Motors | NP | NP | NP | Premium Motors 1.5 hp Closed 1800 RPM | NP | K-12 School | 86.5 | 9 | 0.021 | 79 | NP | NP | NP | 2009 | Close | NP | ND | ND | ND | ND | ND | ND | ND | ND | ND | ND | ND
253 | ComEd | Motors | NP | NP | NP | Premium Motors 3 hp Open 1800 RPM | NP | K-12 School | 89.5 | 16 | 0.048 | 179 | NP | 58.2342 | 12 | 2008 | Open | NP | ND | ND | ND | ND | ND | ND | ND | ND | ND | ND | ND
254 | ComEd | Motors | NP | NP | NP | Premium Motors 125 hp Closed 1800 RPM | NP | K-12 School | 95.4 | 275 | 0.517 | 3631 | NP | 862.0989 | 12 | 2008 | Close | NP | ND | ND | ND | ND | ND | ND | ND | ND | ND | ND | ND
255 | ComEd | Motors | NP | NP | NP | Premium Motors 75 hp Open 1800 RPM | NP | K-12 School | 95 | 175 | 0.313 | 2251 | NP | 599.5286 | 12 | 2008 | Open | NP | ND | ND | ND | ND | ND | ND | ND | ND | ND | ND | ND
256 | ComEd | Motors | NP | NP | NP | Premium Motors 30 hp Closed 1200 RPM | NP | K-12 School | 93 | 90 | 0.189 | 1041 | NP | NP | NP | 2009 | Close | NP | ND | ND | ND | ND | ND | ND | ND | ND | ND | ND | ND
257 | ComEd | Motors | NP | NP | NP | Premium Motors 2 hp Open 3600 RPM | NP | K-12 School | 85.5 | 11 | 0.017 | 64 | NP | 49.36 | 12 | 2008 | Open | NP | ND | ND | ND | ND | ND | ND | ND | ND | ND | ND | ND
258 | ComEd | Motors | NP | NP | NP | Premium Motors 3 hp Closed 3600 RPM | NP | K-12 School | 86.5 | 16 | 0.017 | 62 | NP | NP | NP | 2009 | Close | NP | ND | ND | ND | ND | ND | ND | ND | ND | ND | ND | ND
259 | ComEd | Motors | NP | NP | NP | Premium Motors 15 hp Closed 3600 RPM | NP | K-12 School | 91 | 60 | 0.061 | 277 | NP | 161.8264 | 12 | 2008 | Close | NP | ND | ND | ND | ND | ND | ND | ND | ND | ND | ND | ND
260 | ComEd | Motors | NP | NP | NP | Premium Motors 7.5 hp Closed 3600 RPM | NP | K-12 School | 89.5 | 35 | 0.039 | 180 | NP | 97.7083 | 12 | 2008 | Close | NP | ND | ND | ND | ND | ND | ND | ND | ND | ND | ND | ND
261 | ComEd | Motors | NP | NP | NP | Premium Motors 200 hp Open 1200 RPM | NP | K-12 School | 95.4 | 300 | 0.827 | 5809 | NP | NP | NP | 2009 | Open | NP | ND | ND | ND | ND | ND | ND | ND | ND | ND | ND | ND
262 | ComEd | Motors | NP | NP | NP | Premium Motors 150 hp Open 1800 RPM | NP | K-12 School | 95.8 | 250 | 0.546 | 3836 | NP | NP | NP | 2009 | Open | NP | ND | ND | ND | ND | ND | ND | ND | ND | ND | ND | ND
263 | ComEd | Motors | NP | NP | NP | Premium Motors 30 hp Open 1200 RPM | NP | K-12 School | 93.6 | 90 | 0.172 | 947 | NP | 283.7925 | 12 | 2008 | Open | NP | ND | ND | ND | ND | ND | ND | ND | ND | ND | ND | ND
264 | ComEd | Motors | NP | NP | NP | Premium Motors 10 hp Closed 1800 RPM | NP | K-12 School | 91.7 | 45 | 0.111 | 509 | NP | NP | NP | 2009 | Close | NP | ND | ND | ND | ND | ND | ND | ND | ND | ND | ND | ND
265 | ComEd | Motors | NP | NP | NP | Premium Motors 125 hp Closed 1200 RPM | NP | K-12 School | 95 | 225 | 0.521 | 3661 | NP | NP | NP | 2009 | Close | NP | ND | ND | ND | ND | ND | ND | ND | ND | ND | ND | ND
266 | ComEd | Motors | NP | NP | NP | Premium Motors 10 hp Open 3600 RPM | NP | K-12 School | 89.5 | 45 | 0.052 | 240 | NP | 119.3132 | 12 | 2008 | Open | NP | ND | ND | ND | ND | ND | ND | ND | ND | ND | ND | ND
267 | ComEd | Motors | NP | NP | NP | Premium Motors 3 hp Closed 1200 RPM | NP | K-12 School | 89.5 | 16 | 0.032 | 118 | NP | NP | NP | 2009 | Close | NP | ND | ND | ND | ND | ND | ND | ND | ND | ND | ND | ND
268 | ComEd | Motors | NP | NP | NP | Premium Motors 25 hp Closed 3600 RPM | NP | K-12 School | 91.7 | 80 | 0.087 | 477 | NP | 244.066 | 12 | 2008 | Close | NP | ND | ND | ND | ND | ND | ND | ND | ND | ND | ND | ND
269 | ComEd | Motors | NP | NP | NP | Premium Motors 25 hp Open 3600 RPM | NP | K-12 School | 91.7 | 80 | 0.087 | 477 | NP | NP | NP | 2009 | Open | NP | ND | ND | ND | ND | ND | ND | ND | ND | ND | ND | ND
270 | ComEd | Motors | NP | NP | NP | Premium Motors 1 hp Open 1800 RPM | NP | K-12 School | 85.5 | 7 | 0.018 | 65 | NP | 40.4486 | 12 | 2008 | Open | NP | ND | ND | ND | ND | ND | ND | ND | ND | ND | ND | ND
271 | ComEd | Motors | NP | NP | NP | Premium Motors 200 hp Open 1800 RPM | NP | K-12 School | 95.8 | 300 | 0.728 | 5115 | NP | NP | NP | 2009 | Open | NP | ND | ND | ND | ND | ND | ND | ND | ND | ND | ND | ND
272 | ComEd | Motors | NP | NP | NP | Premium Motors 150 hp Open 1800 RPM | NP | K-12 School | 95.8 | 325 | 0.546 | 3836 | NP | 958.5493 | 12 | 2008 | Open | NP | ND | ND | ND | ND | ND | ND | ND | ND | ND | ND | ND
273 | ComEd | Motors | NP | NP | NP | Premium Motors 15 hp Closed 1800 RPM | NP | K-12 School | 92.4 | 60 | 0.103 | 474 | NP | NP | NP | 2009 | Close | NP | ND | ND | ND | ND | ND | ND | ND | ND | ND | ND | ND
274 | ComEd | Motors | NP | NP | NP | Premium Motors 15 hp Open 3600 RPM | NP | K-12 School | 90.2 | 60 | 0.054 | 247 | NP | NP | NP | 2009 | Open | NP | ND | ND | ND | ND | ND | ND | ND | ND | ND | ND | ND
275 | ComEd | Motors | NP | NP | NP | Premium Motors 150 hp Open 1200 RPM | NP | K-12 School | 95.4 | 250 | 0.62 | 4357 | NP | NP | NP | 2009 | Open | NP | ND | ND | ND | ND | ND | ND | ND | ND | ND | ND | ND
276 | ComEd | Motors | NP | NP | NP | Premium Motors 20 hp Open 3600 RPM | NP | K-12 School | 91 | 75 | 0.081 | 370 | NP | NP | NP | 2009 | Open | NP | ND | ND | ND | ND | ND | ND | ND | ND | ND | ND | ND
277 | ComEd | Motors | NP | NP | NP | Premium Motors 3 hp Closed 1200 RPM | NP | K-12 School | 89.5 | 16 | 0.032 | 118 | NP | 58.2342 | 12 | 2008 | Close | NP | ND | ND | ND | ND | ND | ND | ND | ND | ND | ND | ND
278 | ComEd | Motors | NP | NP | NP | Premium Motors 60 hp Open 1800 RPM | NP | K-12 School | 95 | 150 | 0.391 | 2817 | NP | 502.6436 | 12 | 2008 | Open | NP | ND | ND | ND | ND | ND | ND | ND | ND | ND | ND | ND
279 | ComEd | Motors | NP | NP | NP | Premium Motors 100 hp Closed 1800 RPM | NP | K-12 School | 95.4 | 250 | 0.413 | 2977 | NP | 742.4253 | 12 | 2008 | Close | NP | ND | ND | ND | ND | ND | ND | ND | ND | ND | ND | ND
280 | ComEd | Motors | NP | NP | NP | Premium Motors 1.5 hp Closed 3600 RPM | NP | K-12 School | 84 | 9 | 0.013 | 50 | NP | NP | NP | 2009 | Close | NP | ND | ND | ND | ND | ND | ND | ND | ND | ND | ND | ND
281 | ComEd | Motors | NP | NP | NP | Premium Motors 5 hp Closed 1800 RPM | NP | K-12 School | 89.5 | 20 | 0.053 | 196 | NP | NP | NP | 2009 | Close | NP | ND | ND | ND | ND | ND | ND | ND | ND | ND | ND | ND
282 | ComEd | Motors | NP | NP | NP | Premium Motors 40 hp Open 1200 RPM | NP | K-12 School | 94.1 | 100 | 0.208 | 1144 | NP | 360.4585 | 12 | 2008 | Open | NP | ND | ND | ND | ND | ND | ND | ND | ND | ND | ND | ND
283 | ComEd | Motors | NP | NP | NP | Premium Motors 7.5 hp Closed 1800 RPM | NP | K-12 School | 91.7 | 35 | 0.083 | 381 | NP | 97.7083 | 12 | 2008 | Close | NP | ND | ND | ND | ND | ND | ND | ND | ND | ND | ND | ND
284 | ComEd | Motors | NP | NP | NP | Premium Motors 1 hp Closed 3600 RPM | NP | K-12 School | 77 | 7 | 0.011 | 40 | NP | NP | NP | 2009 | Close | NP | ND | ND | ND | ND | ND | ND | ND | ND | ND | ND | ND
285 | ComEd | Motors | NP | NP | NP | Premium Motors 125 hp Open 1800 RPM | NP | K-12 School | 95.4 | 225 | 0.517 | 3631 | NP | NP | NP | 2009 | Open | NP | ND | ND | ND | ND | ND | ND | ND | ND | ND | ND | ND
286 | ComEd | Motors | NP | NP | NP | Premium Motors 125 hp Open 1800 RPM | NP | K-12 School | 95.4 | 275 | 0.517 | 3631 | NP | 862.0989 | 12 | 2008 | Open | NP | ND | ND | ND | ND | ND | ND | ND | ND | ND | ND | ND
287 | ComEd | Motors | NP | NP | NP | Premium Motors 7.5 hp Closed 1800 RPM | NP | K-12 School | 91.7 | 35 | 0.083 | 381 | NP | NP | NP | 2009 | Close | NP | ND | ND | ND | ND | ND | ND | ND | ND | ND | ND | ND
288 | ComEd | Motors | NP | NP | NP | Premium Motors 1.5 hp Open 1800 RPM | NP | K-12 School | 86.5 | 9 | 0.021 | 79 | NP | 44.9089 | 12 | 2008 | Open | NP | ND | ND | ND | ND | ND | ND | ND | ND | ND | ND | ND
289 | ComEd | Motors | NP | NP | NP | Premium Motors 200 hp Closed 1800 RPM | NP | K-12 School | 96.2 | 450 | 1.087 | 7640 | NP | 1081.781 | 12 | 2008 | Close | NP | ND | ND | ND | ND | ND | ND | ND | ND | ND | ND | ND
290 | ComEd | Motors | NP | NP | NP | Premium Motors 20 hp Closed 3600 RPM | NP | K-12 School | 91 | 75 | 0.081 | 370 | NP | 203.4107 | 12 | 2008 | Close | NP | ND | ND | ND | ND | ND | ND | ND | ND | ND | ND | ND
291 | ComEd | Motors | NP | NP | NP | Premium Motors 1 hp Closed 1800 RPM | NP | K-12 School | 85.5 | 7 | 0.018 | 65 | NP | 40.4486 | 12 | 2008 | Close | NP | ND | ND | ND | ND | ND | ND | ND | ND | ND | ND | ND
292 | ComEd | Motors | NP | NP | NP | Premium Motors 2 hp Open 1800 RPM | NP | K-12 School | 86.5 | 11 | 0.028 | 106 | NP | 49.36 | 12 | 2008 | Open | NP | ND | ND | ND | ND | ND | ND | ND | ND | ND | ND | ND
293 | ComEd | Motors | NP | NP | NP | Premium Motors 30 hp Open 3600 RPM | NP | K-12 School | 91.7 | 90 | 0.104 | 573 | NP | NP | NP | 2009 | Open | NP | ND | ND | ND | ND | ND | ND | ND | ND | ND | ND | ND
294 | ComEd | Motors | NP | NP | NP | Premium Motors 125 hp Open 1200 RPM | NP | K-12 School | 95 | 275 | 0.521 | 3661 | NP | 862.0989 | 12 | 2008 | Open | NP | ND | ND | ND | ND | ND | ND | ND | ND | ND | ND | ND
295 | ComEd | Motors | NP | NP | NP | Premium Motors 15 hp Closed 1800 RPM | NP | K-12 School | 92.4 | 60 | 0.103 | 474 | NP | 161.8264 | 12 | 2008 | Close | NP | ND | ND | ND | ND | ND | ND | ND | ND | ND | ND | ND
296 | ComEd | Motors | NP | NP | NP | Premium Motors 20 hp Open 1800 RPM | NP | K-12 School | 93 | 75 | 0.196 | 897 | NP | 203.4107 | 12 | 2008 | Open | NP | ND | ND | ND | ND | ND | ND | ND | ND | ND | ND | ND
297 | ComEd | Motors | NP | NP | NP | Premium Motors 60 hp Closed 3600 RPM | NP | K-12 School | 93.6 | 130 | 0.171 | 1233 | NP | NP | NP | 2009 | Close | NP | ND | ND | ND | ND | ND | ND | ND | ND | ND | ND | ND
298 | ComEd | Motors | NP | NP | NP | Premium Motors 3 hp Open 3600 RPM | NP | K-12 School | 85.5 | 16 | 0.026 | 96 | NP | 58.2342 | 12 | 2008 | Open | NP | ND | ND | ND | ND | ND | ND | ND | ND | ND | ND | ND
299 | ComEd | Motors | NP | NP | NP | Premium Motors 50 hp Closed 1200 RPM | NP | K-12 School | 94.1 | 120 | 0.26 | 1430 | NP | NP | NP | 2009 | Close | NP | ND | ND | ND | ND | ND | ND | ND | ND | ND | ND | ND
300 | ComEd | Motors | NP | NP | NP | Premium Motors 100 hp Open 3600 RPM | NP | K-12 School | 93.6 | 200 | 0.285 | 2055 | NP | NP | NP | 2009 | Open | NP | ND | ND | ND | ND | ND | ND | ND | ND | ND | ND | ND
301 | ComEd | Motors | NP | NP | NP | Premium Motors 2 hp Open 1800 RPM | NP | K-12 School | 86.5 | 11 | 0.028 | 106 | NP | NP | NP | 2009 | Open | NP | ND | ND | ND | ND | ND | ND | ND | ND | ND | ND | ND
302 | ComEd | Motors | NP | NP | NP | Premium Motors 1 hp Closed 3600 RPM | NP | K-12 School | 77 | 7 | 0.011 | 40 | NP | 40.4486 | 12 | 2008 | Close | NP | ND | ND | ND | ND | ND | ND | ND | ND | ND | ND | ND
303 | ComEd | Motors | NP | NP | NP | Premium Motors 40 hp Open 1800 RPM | NP | K-12 School | 94.1 | 100 | 0.208 | 1144 | NP | 360.4585 | 12 | 2008 | Open | NP | ND | ND | ND | ND | ND | ND | ND | ND | ND | ND | ND
304 | ComEd | Motors | NP | NP | NP | Premium Motors 20 hp Closed 3600 RPM | NP | K-12 School | 91 | 75 | 0.081 | 370 | NP | NP | NP | 2009 | Close | NP | ND | ND | ND | ND | ND | ND | ND | ND | ND | ND | ND
305 | ComEd | Motors | NP | NP | NP | Premium Motors 20 hp Open 1800 RPM | NP | K-12 School | 93 | 75 | 0.196 | 897 | NP | NP | NP | 2009 | Open | NP | ND | ND | ND | ND | ND | ND | ND | ND | ND | ND | ND
306 | ComEd | Motors | NP | NP | NP | Premium Motors 75 hp Closed 3600 RPM | NP | K-12 School | 93.6 | 150 | 0.214 | 1541 | NP | NP | NP | 2009 | Close | NP | ND | ND | ND | ND | ND | ND | ND | ND | ND | ND | ND
307 | ComEd | Motors | NP | NP | NP | Premium Motors 5 hp Open 3600 RPM | NP | K-12 School | 86.5 | 20 | 0.028 | 104 | NP | 75.8711 | 12 | 2008 | Open | NP | ND | ND | ND | ND | ND | ND | ND | ND | ND | ND | ND
308 | ComEd | Motors | NP | NP | NP | Premium Motors 1.5 hp Closed 3600 RPM | NP | K-12 School | 84 | 9 | 0.013 | 50 | NP | 44.9089 | 12 | 2008 | Close | NP | ND | ND | ND | ND | ND | ND | ND | ND | ND | ND | ND
309 | ComEd | Motors | NP | NP | NP | Premium Motors 1 hp Closed 1200 RPM | NP | K-12 School | 82.5 | 7 | 0.016 | 58 | NP | 40.4486 | 12 | 2008 | Close | NP | ND | ND | ND | ND | ND | ND | ND | ND | ND | ND | ND
310 | ComEd | Motors | NP | NP | NP | Premium Motors 150 hp Open 1200 RPM | NP | K-12 School | 95.4 | 325 | 0.62 | 4357 | NP | 958.5493 | 12 | 2008 | Open | NP | ND | ND | ND | ND | ND | ND | ND | ND | ND | ND | ND
311 | ComEd | Motors | NP | NP | NP | Premium Motors 7.5 hp Open 1800 RPM | NP | K-12 School | 91 | 35 | 0.096 | 442 | NP | NP | NP | 2009 | Open | NP | ND | ND | ND | ND | ND | ND | ND | ND | ND | ND | ND
312 | ComEd | Motors | NP | NP | NP | Premium Motors 200 hp Open 1200 RPM | NP | K-12 School | 95.4 | 450 | 0.827 | 5809 | NP | 1081.781 | 12 | 2008 | Open | NP | ND | ND | ND | ND | ND | ND | ND | ND | ND | ND | ND
313 | ComEd | Motors | NP | NP | NP | Premium Motors 40 hp Closed 3600 RPM | NP | K-12 School | 92.4 | 100 | 0.137 | 752 | NP | NP | NP | 2009 | Close | NP | ND | ND | ND | ND | ND | ND | ND | ND | ND | ND | ND
314 | ComEd | Motors | NP | NP | NP | Premium Motors 30 hp Closed 3600 RPM | NP | K-12 School | 91.7 | 90 | 0.104 | 573 | NP | NP | NP | 2009 | Close | NP | ND | ND | ND | ND | ND | ND | ND | ND | ND | ND | ND
315 | ComEd | Motors | NP | NP | NP | Premium Motors 25 hp Open 1800 RPM | NP | K-12 School | 93.6 | 80 | 0.229 | 1259 | NP | 244.066 | 12 | 2008 | Open | NP | ND | ND | ND | ND | ND | ND | ND | ND | ND | ND | ND
316 | ComEd | Motors | NP | NP | NP | Premium Motors 10 hp Open 1800 RPM | NP | K-12 School | 91.7 | 45 | 0.111 | 509 | NP | NP | NP | 2009 | Open | NP | ND | ND | ND | ND | ND | ND | ND | ND | ND | ND | ND
317 | ComEd | Motors | NP | NP | NP | Premium Motors 15 hp Open 1800 RPM | NP | K-12 School | 93 | 60 | 0.147 | 673 | NP | NP | NP | 2009 | Open | NP | ND | ND | ND | ND | ND | ND | ND | ND | ND | ND | ND
318 | ComEd | Motors | NP | NP | NP | Premium Motors 30 hp Open 1800 RPM | NP | K-12 School | 94.1 | 90 | 0.243 | 1335 | NP | 283.7925 | 12 | 2008 | Open | NP | ND | ND | ND | ND | ND | ND | ND | ND | ND | ND | ND
319 | ComEd | Motors | NP | NP | NP | Premium Motors 25 hp Closed 3600 RPM | NP | K-12 School | 91.7 | 80 | 0.087 | 477 | NP | NP | NP | 2009 | Close | NP | ND | ND | ND | ND | ND | ND | ND | ND | ND | ND | ND
320 | ComEd | Motors | NP | NP | NP | Premium Motors 5 hp Open 1800 RPM | NP | K-12 School | 89.5 | 20 | 0.053 | 196 | NP | NP | NP | 2009 | Open | NP | ND | ND | ND | ND | ND | ND | ND | ND | ND | ND | ND
321 | ComEd | Motors | NP | NP | NP | Premium Motors 60 hp Closed 1200 RPM | NP | K-12 School | 94.5 | 130 | 0.253 | 1820 | NP | NP | NP | 2009 | Close | NP | ND | ND | ND | ND | ND | ND | ND | ND | ND | ND | ND
322 | ComEd | Motors | NP | NP | NP | Premium Motors 50 hp Closed 3600 RPM | NP | K-12 School | 93 | 120 | 0.145 | 794 | NP | NP | NP | 2009 | Close | NP | ND | ND | ND | ND | ND | ND | ND | ND | ND | ND | ND
323 | ComEd | Motors | NP | NP | NP | Premium Motors 2 hp Closed 1200 RPM | NP | K-12 School | 88.5 | 11 | 0.022 | 80 | NP | NP | NP | 2009 | Close | NP | ND | ND | ND | ND | ND | ND | ND | ND | ND | ND | ND
324 | ComEd | Motors | NP | NP | NP | Premium Motors 3 hp Open 1800 RPM | NP | K-12 School | 89.5 | 16 | 0.048 | 179 | NP | NP | NP | 2009 | Open | NP | ND | ND | ND | ND | ND | ND | ND | ND | ND | ND | ND
325 | ComEd | Motors | NP | NP | NP | Premium Motors 20 hp Closed 1800 RPM | NP | K-12 School | 93 | 75 | 0.196 | 897 | NP | 203.4107 | 12 | 2008 | Close | NP | ND | ND | ND | ND | ND | ND | ND | ND | ND | ND | ND
326 | ComEd | Motors | NP | NP | NP | Premium Motors 30 hp Open 3600 RPM | NP | K-12 School | 91.7 | 90 | 0.104 | 573 | NP | 283.7925 | 12 | 2008 | Open | NP | ND | ND | ND | ND | ND | ND | ND | ND | ND | ND | ND
327 | ComEd | Motors | NP | NP | NP | Premium Motors 7.5 hp Open 1800 RPM | NP | K-12 School | 91 | 35 | 0.096 | 442 | NP | 97.7083 | 12 | 2008 | Open | NP | ND | ND | ND | ND | ND | ND | ND | ND | ND | ND | ND
328 | ComEd | Motors | NP | NP | NP | Premium Motors 1.5 hp Open 1800 RPM | NP | K-12 School | 86.5 | 9 | 0.021 | 79 | NP | NP | NP | 2009 | Open | NP | ND | ND | ND | ND | ND | ND | ND | ND | ND | ND | ND
329 | ComEd | Motors | NP | NP | NP | Premium Motors 3 hp Closed 3600 RPM | NP | K-12 School | 86.5 | 16 | 0.017 | 62 | NP | 58.2342 | 12 | 2008 | Close | NP | ND | ND | ND | ND | ND | ND | ND | ND | ND | ND | ND
330 | ComEd | Motors | NP | NP | NP | Premium Motors 150 hp Closed 3600 RPM | NP | K-12 School | 95 | 250 | 0.346 | 2431 | NP | NP | NP | 2009 | Close | NP | ND | ND | ND | ND | ND | ND | ND | ND | ND | ND | ND
331 | ComEd | Motors | NP | NP | NP | Premium Motors 150 hp Open 3600 RPM | NP | K-12 School | 94.1 | 250 | 0.353 | 2477 | NP | NP | NP | 2009 | Open | NP | ND | ND | ND | ND | ND | ND | ND | ND | ND | ND | ND
332 | ComEd | Motors | NP | NP | NP | Premium Motors 1.5 hp Closed 1200 RPM | NP | K-12 School | 87.5 | 9 | 0.017 | 62 | NP | 44.9089 | 12 | 2008 | Close | NP | ND | ND | ND | ND | ND | ND | ND | ND | ND | ND | ND
333 | ComEd | Motors | NP | NP | NP | Premium Motors 75 hp Open 1200 RPM | NP | K-12 School | 94.5 | 175 | 0.316 | 2275 | NP | 599.5286 | 12 | 2008 | Open | NP | ND | ND | ND | ND | ND | ND | ND | ND | ND | ND | ND
334 | ComEd | Motors | NP | NP | NP | Premium Motors 10 hp Closed 3600 RPM | NP | K-12 School | 90.2 | 45 | 0.036 | 165 | NP | NP | NP | 2009 | Close | NP | ND | ND | ND | ND | ND | ND | ND | ND | ND | ND | ND
335 | ComEd | Motors | NP | NP | NP | Premium Motors 10 hp Closed 1800 RPM | NP | K-12 School | 91.7 | 45 | 0.111 | 509 | NP | 119.3132 | 12 | 2008 | Close | NP | ND | ND | ND | ND | ND | ND | ND | ND | ND | ND | ND
336 | ComEd | Motors | NP | NP | NP | Premium Motors 75 hp Closed 1200 RPM | NP | K-12 School | 94.5 | 150 | 0.316 | 2275 | NP | NP | NP | 2009 | Close | NP | ND | ND | ND | ND | ND | ND | ND | ND | ND | ND | ND
337 | ComEd | Motors | NP | NP | NP | Premium Motors 7.5 hp Closed 3600 RPM | NP | K-12 School | 89.5 | 35 | 0.039 | 180 | NP | NP | NP | 2009 | Close | NP | ND | ND | ND | ND | ND | ND | ND | ND | ND | ND | ND
338 | ComEd | Motors | NP | NP | NP | Premium Motors 200 hp Closed 3600 RPM | NP | K-12 School | 95.4 | 300 | 0.365 | 2568 | NP | NP | NP | 2009 | Close | NP | ND | ND | ND | ND | ND | ND | ND | ND | ND | ND | ND
339 | ComEd | Motors | NP | NP | NP | Premium Motors 125 hp Open 3600 RPM | NP | K-12 School | 94.1 | 225 | 0.294 | 2065 | NP | NP | NP | 2009 | Open | NP | ND | ND | ND | ND | ND | ND | ND | ND | ND | ND | ND
340 | ComEd | Motors | NP | NP | NP | Premium Motors 5 hp Closed 3600 RPM | NP | K-12 School | 88.5 | 20 | 0.027 | 99 | NP | 75.8711 | 12 | 2008 | Close | NP | ND | ND | ND | ND | ND | ND | ND | ND | ND | ND | ND
341 | ComEd | Motors | NP | NP | NP | Premium Motors 25 hp Closed 1200 RPM | NP | K-12 School | 93 | 80 | 0.158 | 867 | NP | NP | NP | 2009 | Close | NP | ND | ND | ND | ND | ND | ND | ND | ND | ND | ND | ND
342 | ComEd | Motors | NP | NP | NP | Premium Motors 50 hp Open 1800 RPM | NP | K-12 School | 94.5 | 120 | 0.353 | 1942 | NP | NP | NP | 2009 | Open | NP | ND | ND | ND | ND | ND | ND | ND | ND | ND | ND | ND
343 | ComEd | Motors | NP | NP | NP | Premium Motors 40 hp Open 1800 RPM | NP | K-12 School | 94.1 | 100 | 0.208 | 1144 | NP | NP | NP | 2009 | Open | NP | ND | ND | ND | ND | ND | ND | ND | ND | ND | ND | ND
344 | ComEd | Motors | NP | NP | NP | Premium Motors 50 hp Open 1800 RPM | NP | K-12 School | 94.5 | 125 | 0.353 | 1942 | NP | 433.4089 | 12 | 2008 | Open | NP | ND | ND | ND | ND | ND | ND | ND | ND | ND | ND | ND
345 | ComEd | Motors | NP | NP | NP | Premium Motors 25 hp Open 1200 RPM | NP | K-12 School | 93 | 80 | 0.158 | 867 | NP | 244.066 | 12 | 2008 | Open | NP | ND | ND | ND | ND | ND | ND | ND | ND | ND | ND | ND
346 | ComEd | Motors | NP | NP | NP | Premium Motors 150 hp Closed 1800 RPM | NP | K-12 School | 95.8 | 325 | 0.546 | 3836 | NP | 958.5493 | 12 | 2008 | Close | NP | ND | ND | ND | ND | ND | ND | ND | ND | ND | ND | ND
347 | ComEd | Motors | NP | NP | NP | Premium Motors 100 hp Closed 3600 RPM | NP | K-12 School | 94.1 | 200 | 0.235 | 1693 | NP | NP | NP | 2009 | Close | NP | ND | ND | ND | ND | ND | ND | ND | ND | ND | ND | ND
348 | ComEd | Motors | NP | NP | NP | Premium Motors 15 hp Closed 3600 RPM | NP | K-12 School | 91 | 60 | 0.061 | 277 | NP | NP | NP | 2009 | Close | NP | ND | ND | ND | ND | ND | ND | ND | ND | ND | ND | ND
349 | ComEd | Motors | NP | NP | NP | Premium Motors 1 hp Open 1800 RPM | NP | K-12 School | 85.5 | 7 | 0.018 | 65 | NP | NP | NP | 2009 | Open | NP | ND | ND | ND | ND | ND | ND | ND | ND | ND | ND | ND
350 | ComEd | Motors | NP | NP | NP | Premium Motors 25 hp Open 1800 RPM | NP | K-12 School | 93.6 | 80 | 0.229 | 1259 | NP | NP | NP | 2009 | Open | NP | ND | ND | ND | ND | ND | ND | ND | ND | ND | ND | ND
351 | ComEd | Motors | NP | NP | NP | Premium Motors 40 hp Closed 1200 RPM | NP | K-12 School | 94.1 | 100 | 0.208 | 1144 | NP | NP | NP | 2009 | Close | NP | ND | ND | ND | ND | ND | ND | ND | ND | ND | ND | ND
352 | ComEd | Motors | NP | NP | NP | Premium Motors 100 hp Open 1200 RPM | NP | K-12 School | 95 | 250 | 0.417 | 3002 | NP | 742.4253 | 12 | 2008 | Open | NP | ND | ND | ND | ND | ND | ND | ND | ND | ND | ND | ND
353 | ComEd | Motors | NP | NP | NP | Premium Motors 15 hp Open 1800 RPM | NP | K-12 School | 93 | 60 | 0.147 | 673 | NP | 161.8264 | 12 | 2008 | Open | NP | ND | ND | ND | ND | ND | ND | ND | ND | ND | ND | ND
354 | ComEd | Motors | NP | NP | NP | Premium Motors 40 hp Closed 1200 RPM | NP | K-12 School | 94.1 | 100 | 0.208 | 1144 | NP | 360.4585 | 12 | 2008 | Close | NP | ND | ND | ND | ND | ND | ND | ND | ND | ND | ND | ND
355 | ComEd | Motors | NP | NP | NP | Premium Motors 125 hp Closed 3600 RPM | NP | K-12 School | 95 | 225 | 0.288 | 2025 | NP | NP | NP | 2009 | Close | NP | ND | ND | ND | ND | ND | ND | ND | ND | ND | ND | ND
356 | ComEd | Motors | NP | NP | NP | Premium Motors 10 hp Open 1800 RPM | NP | K-12 School | 91.7 | 45 | 0.111 | 509 | NP | 119.3132 | 12 | 2008 | Open | NP | ND | ND | ND | ND | ND | ND | ND | ND | ND | ND | ND
357 | ComEd | Motors | NP | NP | NP | Premium Motors 200 hp Open 3600 RPM | NP | K-12 School | 95 | 300 | 0.461 | 3241 | NP | NP | NP | 2009 | Open | NP | ND | ND | ND | ND | ND | ND | ND | ND | ND | ND | ND
358 | ComEd | Motors | NP | NP | NP | Premium Motors 20 hp Closed 1200 RPM | NP | K-12 School | 91.7 | 75 | 0.15 | 688 | NP | 203.4107 | 12 | 2008 | Close | NP | ND | ND | ND | ND | ND | ND | ND | ND | ND | ND | ND
359 | ComEd | Motors | NP | NP | NP | Premium Motors 30 hp Open 1800 RPM | NP | K-12 School | 94.1 | 90 | 0.243 | 1335 | NP | NP | NP | 2009 | Open | NP | ND | ND | ND | ND | ND | ND | ND | ND | ND | ND | ND
360 | ComEd | Motors | NP | NP | NP | Premium Motors 2 hp Closed 3600 RPM | NP | K-12 School | 85.5 | 11 | 0.017 | 64 | NP | 49.36 | 12 | 2008 | Close | NP | ND | ND | ND | ND | ND | ND | ND | ND | ND | ND | ND
361 | ComEd | Motors | NP | NP | NP | Premium Motors 15 hp Open 1200 RPM | NP | K-12 School | 91.7 | 60 | 0.113 | 516 | NP | 161.8264 | 12 | 2008 | Open | NP | ND | ND | ND | ND | ND | ND | ND | ND | ND | ND | ND
362 | ComEd | Motors | NP | NP | NP | Premium Motors 15 hp Open 3600 RPM | NP | K-12 School | 90.2 | 60 | 0.054 | 247 | NP | 161.8264 | 12 | 2008 | Open | NP | ND | ND | ND | ND | ND | ND | ND | ND | ND | ND | ND
363 | ComEd | Motors | NP | NP | NP | Premium Motors 5 hp Open 1200 RPM | NP | K-12 School | 89.5 | 20 | 0.053 | 196 | NP | NP | NP | 2009 | Open | NP | ND | ND | ND | ND | ND | ND | ND | ND | ND | ND | ND
364 | ComEd | Motors | NP | NP | NP | Premium Motors 1.5 hp Open 3600 RPM | NP | K-12 School | 84 | 9 | 0.013 | 50 | NP | NP | NP | 2009 | Open | NP | ND | ND | ND | ND | ND | ND | ND | ND | ND | ND | ND
365 | ComEd | Motors | NP | NP | NP | Premium Motors 60 hp Open 3600 RPM | NP | K-12 School | 93.6 | 150 | 0.171 | 1233 | NP | 502.6436 | 12 | 2008 | Open | NP | ND | ND | ND | ND | ND | ND | ND | ND | ND | ND | ND
366 | ComEd | Motors | NP | NP | NP | Premium Motors 60 hp Closed 3600 RPM | NP | K-12 School | 93.6 | 150 | 0.171 | 1233 | NP | 502.6436 | 12 | 2008 | Close | NP | ND | ND | ND | ND | ND | ND | ND | ND | ND | ND | ND
367 | ComEd | Motors | NP | NP | NP | Premium Motors 15 hp Closed 1200 RPM | NP | K-12 School | 91.7 | 60 | 0.113 | 516 | NP | NP | NP | 2009 | Close | NP | ND | ND | ND | ND | ND | ND | ND | ND | ND | ND | ND
368 | ComEd | Motors | NP | NP | NP | Premium Motors 125 hp Closed 1200 RPM | NP | K-12 School | 95 | 275 | 0.521 | 3661 | NP | 862.0989 | 12 | 2008 | Close | NP | ND | ND | ND | ND | ND | ND | ND | ND | ND | ND | ND
369 | ComEd | Motors | NP | NP | NP | Premium Motors 125 hp Closed 3600 RPM | NP | K-12 School | 95 | 275 | 0.288 | 2025 | NP | 862.0989 | 12 | 2008 | Close | NP | ND | ND | ND | ND | ND | ND | ND | ND | ND | ND | ND
370 | ComEd | Motors | NP | NP | NP | Premium Motors 1.5 hp Closed 1800 RPM | NP | K-12 School | 86.5 | 9 | 0.021 | 79 | NP | 44.9089 | 12 | 2008 | Close | NP | ND | ND | ND | ND | ND | ND | ND | ND | ND | ND | ND
371 | ComEd | Motors | NP | NP | NP | Premium Motors 50 hp Closed 1800 RPM | NP | K-12 School | 94.5 | 120 | 0.353 | 1942 | NP | NP | NP | 2009 | Close | NP | ND | ND | ND | ND | ND | ND | ND | ND | ND | ND | ND
372 | ComEd | Motors | NP | NP | NP | Premium Motors 15 hp Open 1200 RPM | NP | K-12 School | 91.7 | 60 | 0.113 | 516 | NP | NP | NP | 2009 | Open | NP | ND | ND | ND | ND | ND | ND | ND | ND | ND | ND | ND
373 | ComEd | Motors | NP | NP | NP | Premium Motors 50 hp Closed 3600 RPM | NP | K-12 School | 93 | 125 | 0.145 | 794 | NP | 433.4089 | 12 | 2008 | Close | NP | ND | ND | ND | ND | ND | ND | ND | ND | ND | ND | ND
374 | ComEd | Motors | NP | NP | NP | Premium Motors 75 hp Open 1200 RPM | NP | K-12 School | 94.5 | 150 | 0.316 | 2275 | NP | NP | NP | 2009 | Open | NP | ND | ND | ND | ND | ND | ND | ND | ND | ND | ND | ND
375 | ComEd | Motors | NP | NP | NP | Premium Motors 60 hp Closed 1800 RPM | NP | K-12 School | 95 | 130 | 0.391 | 2817 | NP | NP | NP | 2009 | Close | NP | ND | ND | ND | ND | ND | ND | ND | ND | ND | ND | ND
376 | ComEd | Motors | NP | NP | NP | Premium Motors 2 hp Open 3600 RPM | NP | K-12 School | 85.5 | 11 | 0.017 | 64 | NP | NP | NP | 2009 | Open | NP | ND | ND | ND | ND | ND | ND | ND | ND | ND | ND | ND
377 | ComEd | Motors | NP | NP | NP | Premium Motors 125 hp Open 3600 RPM | NP | K-12 School | 94.1 | 275 | 0.294 | 2065 | NP | 862.0989 | 12 | 2008 | Open | NP | ND | ND | ND | ND | ND | ND | ND | ND | ND | ND | ND
378 | ComEd | Motors | NP | NP | NP | Premium Motors 3 hp Open 1200 RPM | NP | K-12 School | 88.5 | 16 | 0.032 | 120 | NP | NP | NP | 2009 | Open | NP | ND | ND | ND | ND | ND | ND | ND | ND | ND | ND | ND
379 | ComEd | Motors | NP | NP | NP | Premium Motors 1 hp Open 1200 RPM | NP | K-12 School | 82.5 | 7 | 0.016 | 58 | NP | 40.4486 | 12 | 2008 | Open | NP | ND | ND | ND | ND | ND | ND | ND | ND | ND | ND | ND
380 | ComEd | Motors | NP | NP | NP | Premium Motors 100 hp Closed 1800 RPM | NP | K-12 School | 95.4 | 200 | 0.413 | 2977 | NP | NP | NP | 2009 | Close | NP | ND | ND | ND | ND | ND | ND | ND | ND | ND | ND | ND
381 | ComEd | Motors | NP | NP | NP | Premium Motors 40 hp Open 3600 RPM | NP | K-12 School | 92.4 | 100 | 0.137 | 752 | NP | 360.4585 | 12 | 2008 | Open | NP | ND | ND | ND | ND | ND | ND | ND | ND | ND | ND | ND
382 | ComEd | Motors | NP | NP | NP | Premium Motors 200 hp Closed 3600 RPM | NP | K-12 School | 95.4 | 450 | 0.365 | 2568 | NP | 1081.781 | 12 | 2008 | Close | NP | ND | ND | ND | ND | ND | ND | ND | ND | ND | ND | ND
383 | ComEd | Motors | NP | NP | NP | Premium Motors 150 hp Closed 1800 RPM | NP | K-12 School | 95.8 | 250 | 0.546 | 3836 | NP | NP | NP | 2009 | Close | NP | ND | ND | ND | ND | ND | ND | ND | ND | ND | ND | ND
384 | ComEd | Motors | NP | NP | NP | Premium Motors 7.5 hp Closed 1200 RPM | NP | K-12 School | 91 | 35 | 0.057 | 262 | NP | 97.7083 | 12 | 2008 | Close | NP | ND | ND | ND | ND | ND | ND | ND | ND | ND | ND | ND
385 | ComEd | Motors | NP | NP | NP | Premium Motors 30 hp Open 1200 RPM | NP | K-12 School | 93.6 | 90 | 0.172 | 947 | NP | NP | NP | 2009 | Open | NP | ND | ND | ND | ND | ND | ND | ND | ND | ND | ND | ND
386 | ComEd | Motors | NP | NP | NP | Premium Motors 40 hp Closed 1800 RPM | NP | K-12 School | 94.1 | 100 | 0.208 | 1144 | NP | NP | NP | 2009 | Close | NP | ND | ND | ND | ND | ND | ND | ND | ND | ND | ND | ND
387 | ComEd | Motors | NP | NP | NP | Premium Motors 1 hp Open 3600 RPM | NP | K-12 School | 77 | 7 | 0 | 0 | NP | 40.4486 | 12 | 2008 | Open | NP | ND | ND | ND | ND | ND | ND | ND | ND | ND | ND | ND
388 | ComEd | Motors | NP | NP | NP | Premium Motors 75 hp Closed 3600 RPM | NP | K-12 School | 93.6 | 175 | 0.214 | 1541 | NP | 599.5286 | 12 | 2008 | Close | NP | ND | ND | ND | ND | ND | ND | ND | ND | ND | ND | ND
389 | ComEd | Motors | NP | NP | NP | Premium Motors 100 hp Closed 3600 RPM | NP | K-12 School | 94.1 | 250 | 0.235 | 1693 | NP | 742.4253 | 12 | 2008 | Close | NP | ND | ND | ND | ND | ND | ND | ND | ND | ND | ND | ND
390 | ComEd | Motors | NP | NP | NP | Premium Motors 3 hp Closed 1800 RPM | NP | K-12 School | 89.5 | 16 | 0.032 | 118 | NP | 58.2342 | 12 | 2008 | Close | NP | ND | ND | ND | ND | ND | ND | ND | ND | ND | ND | ND
391 | ComEd | Motors | NP | NP | NP | Premium Motors 75 hp Open 3600 RPM | NP | K-12 School | 93.6 | 175 | 0.214 | 1541 | NP | 599.5286 | 12 | 2008 | Open | NP | ND | ND | ND | ND | ND | ND | ND | ND | ND | ND | ND
392 | ComEd | Motors | NP | NP | NP | Premium Motors 50 hp Open 1200 RPM | NP | K-12 School | 94.1 | 120 | 0.26 | 1430 | NP | NP | NP | 2009 | Open | NP | ND | ND | ND | ND | ND | ND | ND | ND | ND | ND | ND
393 | ComEd | Motors | NP | NP | NP | Premium Motors 200 hp Closed 1200 RPM | NP | K-12 School | 95.8 | 450 | 0.728 | 5115 | NP | 1081.78 | 12 | 2008 | Close | NP | ND | ND | ND | ND | ND | ND | ND | ND | ND | ND | ND
394 | ComEd | Motors | NP | NP | NP | Premium Motors 7.5 hp Closed 1200 RPM | NP | K-12 School | 91 | 35 | 0.057 | 262 | NP | NP | NP | 2009 | Close | NP | ND | ND | ND | ND | ND | ND | ND | ND | ND | ND | ND
395 | ComEd | Motors | NP | NP | NP | Premium Motors 10 hp Closed 1200 RPM | NP | K-12 School | 91 | 45 | 0.076 | 349 | NP | 119.3132 | 12 | 2008 | Close | NP | ND | ND | ND | ND | ND | ND | ND | ND | ND | ND | ND
396 | ComEd | Motors | NP | NP | NP | Premium Motors 10 hp Open 1200 RPM | NP | K-12 School | 91 | 45 | 0.075 | 344 | NP | NP | NP | 2009 | Open | NP | ND | ND | ND | ND | ND | ND | ND | ND | ND | ND | ND
397 | ComEd | Motors | NP | NP | NP | Premium Motors 150 hp Closed 1200 RPM | NP | K-12 School | 95.8 | 325 | 0.546 | 3836 | NP | 958.5493 | 12 | 2008 | Close | NP | ND | ND | ND | ND | ND | ND | ND | ND | ND | ND | ND
398 | ComEd | Motors | NP | NP | NP | Premium Motors 200 hp Closed 1200 RPM | NP | K-12 School | 95.8 | 300 | 0.728 | 5115 | NP | NP | NP | 2009 | Close | NP | ND | ND | ND | ND | ND | ND | ND | ND | ND | ND | ND
399 | ComEd | Motors | NP | NP | NP | Premium Motors 7.5 hp Open 1200 RPM | NP | K-12 School | 90.2 | 35 | 0.066 | 303 | NP | 97.7083 | 12 | 2008 | Open | NP | ND | ND | ND | ND | ND | ND | ND | ND | ND | ND | ND
400 | ComEd | Motors | NP | NP | NP | Premium Motors 25 hp Closed 1200 RPM | NP | K-12 School | 93 | 80 | 0.158 | 867 | NP | 244.066 | 12 | 2008 | Close | NP | ND | ND | ND | ND | ND | ND | ND | ND | ND | ND | ND
401 | ComEd | Motors | NP | NP | NP | Premium Motors 7.5 hp Open 1200 RPM | NP | K-12 School | 90.2 | 35 | 0.066 | 303 | NP | NP | NP | 2009 | Open | NP | ND | ND | ND | ND | ND | ND | ND | ND | ND | ND | ND
402 | ComEd | Motors | NP | NP | NP | Premium Motors 60 hp Closed 1800 RPM | NP | K-12 School | 95 | 150 | 0.391 | 2817 | NP | 502.6436 | 12 | 2008 | Close | NP | ND | ND | ND | ND | ND | ND | ND | ND | ND | ND | ND
403 | ComEd | Motors | NP | NP | NP | Premium Motors 40 hp Closed 1800 RPM | NP | K-12 School | 94.1 | 100 | 0.208 | 1144 | NP | 360.4585 | 12 | 2008 | Close | NP | ND | ND | ND | ND | ND | ND | ND | ND | ND | ND | ND
404 | ComEd | Motors | NP | NP | NP | Premium Motors 10 hp Open 1200 RPM | NP | K-12 School | 91 | 45 | 0.075 | 344 | NP | 119.3132 | 12 | 2008 | Open | NP | ND | ND | ND | ND | ND | ND | ND | ND | ND | ND | ND
405 | ComEd | Motors | NP | NP | NP | Premium Motors 1 hp Open 3600 RPM | NP | K-12 School | 77 | 7 | 0.011 | 40 | NP | NP | NP | 2009 | Open | NP | ND | ND | ND | ND | ND | ND | ND | ND | ND | ND | ND
406 | ComEd | Motors | NP | NP | NP | Premium Motors 2 hp Open 1200 RPM | NP | K-12 School | 87.5 | 11 | 0.022 | 82 | NP | 49.36 | 12 | 2008 | Open | NP | ND | ND | ND | ND | ND | ND | ND | ND | ND | ND | ND
407 | ComEd | Motors | NP | NP | NP | Premium Motors 1.5 hp Open 1200 RPM | NP | K-12 School | 86.5 | 9 | 0.021 | 79 | NP | 44.9089 | 12 | 2008 | Open | NP | ND | ND | ND | ND | ND | ND | ND | ND | ND | ND | ND
408 | ComEd | Motors | NP | NP | NP | Premium Motors 10 hp Closed 1200 RPM | NP | K-12 School | 91 | 45 | 0.076 | 349 | NP | NP | NP | 2009 | Close | NP | ND | ND | ND | ND | ND | ND | ND | ND | ND | ND | ND
409 | ComEd | Motors | NP | NP | NP | Premium Motors 40 hp Open 1200 RPM | NP | K-12 School | 94.1 | 100 | 0.208 | 1144 | NP | NP | NP | 2009 | Open | NP | ND | ND | ND | ND | ND | ND | ND | ND | ND | ND | ND
410 | ComEd | Motors | NP | NP | NP | Premium Motors 125 hp Closed 1800 RPM | NP | K-12 School | 95.4 | 225 | 0.517 | 3631 | NP | NP | NP | 2009 | Close | NP | ND | ND | ND | ND | ND | ND | ND | ND | ND | ND | ND
411 | ComEd | Motors | NP | NP | NP | Premium Motors 1 hp Open 1200 RPM | NP | K-12 School | 82.5 | 7 | 0.016 | 58 | NP | NP | NP | 2009 | Open | NP | ND | ND | ND | ND | ND | ND | ND | ND | ND | ND | ND
412 | ComEd | Motors | NP | NP | NP | Premium Motors 60 hp Open 1200 RPM | NP | K-12 School | 94.5 | 130 | 0.253 | 1820 | NP | NP | NP | 2009 | Open | NP | ND | ND | ND | ND | ND | ND | ND | ND | ND | ND | ND
413 | ComEd | Motors | NP | NP | NP | Premium Motors 100 hp Open 3600 RPM | NP | K-12 School | 93.6 | 250 | 0.285 | 2055 | NP | 742.4253 | 12 | 2008 | Open | NP | ND | ND | ND | ND | ND | ND | ND | ND | ND | ND | ND
414 | ComEd | Motors | NP | NP | NP | Premium Motors 150 hp Closed 1200 RPM | NP | K-12 School | 95.8 | 250 | 0.546 | 3836 | NP | NP | NP | 2009 | Close | NP | ND | ND | ND | ND | ND | ND | ND | ND | ND | ND | ND
415 | ComEd | Motors | NP | NP | NP | Premium Motors 75 hp Closed 1800 RPM | NP | K-12 School | 95.4 | 150 | 0.45 | 3238 | NP | NP | NP | 2009 | Close | NP | ND | ND | ND | ND | ND | ND | ND | ND | ND | ND | ND
416 | ComEd | Motors | NP | NP | NP | Premium Motors 5 hp Closed 1200 RPM | NP | K-12 School | 89.5 | 20 | 0.053 | 196 | NP | NP | NP | 2009 | Close | NP | ND | ND | ND | ND | ND | ND | ND | ND | ND | ND | ND
417 | ComEd | Motors | NP | NP | NP | Premium Motors 200 hp Open 1800 RPM | NP | K-12 School | 95.8 | 450 | 0.728 | 5115 | NP | 1081.781 | 12 | 2008 | Open | NP | ND | ND | ND | ND | ND | ND | ND | ND | ND | ND | ND
418 | ComEd | Motors | NP | NP | NP | Premium Motors 5 hp Closed 1800 RPM | NP | K-12 School | 89.5 | 20 | 0.053 | 196 | NP | 75.8711 | 12 | 2008 | Close | NP | ND | ND | ND | ND | ND | ND | ND | ND | ND | ND | ND
419 | ComEd | Motors | NP | NP | NP | Premium Motors 125 hp Open 1200 RPM | NP | K-12 School | 95 | 225 | 0.521 | 3661 | NP | NP | NP | 2009 | Open | NP | ND | ND | ND | ND | ND | ND | ND | ND | ND | ND | ND
420 | ComEd | Motors | NP | NP | NP | Premium Motors 1.5 hp Open 1200 RPM | NP | K-12 School | 86.5 | 9 | 0.021 | 79 | NP | NP | NP | 2009 | Open | NP | ND | ND | ND | ND | ND | ND | ND | ND | ND | ND | ND
421 | ComEd | Motors | NP | NP | NP | Premium Motors 100 hp Closed 1200 RPM | NP | K-12 School | 95 | 250 | 0.417 | 3002 | NP | 742.4253 | 12 | 2008 | Close | NP | ND | ND | ND | ND | ND | ND | ND | ND | ND | ND | ND
422 | ComEd | Motors | NP | NP | NP | Premium Motors 7.5 hp Open 3600 RPM | NP | K-12 School | 88.5 | 35 | 0.04 | 184 | NP | NP | NP | 2009 | Open | NP | ND | ND | ND | ND | ND | ND | ND | ND | ND | ND | ND
423 | ComEd | Motors | NP | NP | NP | Premium Motors 25 hp Open 3600 RPM | NP | K-12 School | 91.7 | 80 | 0.087 | 477 | NP | 244.066 | 12 | 2008 | Open | NP | ND | ND | ND | ND | ND | ND | ND | ND | ND | ND | ND
424 | ComEd | Motors | NP | NP | NP | Premium Motors 25 hp Closed 1800 RPM | NP | K-12 School | 93.6 | 80 | 0.144 | 789 | NP | NP | NP | 2009 | Close | NP | ND | ND | ND | ND | ND | ND | ND | ND | ND | ND | ND
425 | ComEd | Motors | NP | NP | NP | Premium Motors 150 hp Closed 3600 RPM | NP | K-12 School | 95 | 325 | 0.346 | 2431 | NP | 958.5493 | 12 | 2008 | Close | NP | ND | ND | ND | ND | ND | ND | ND | ND | ND | ND | ND
426 | ComEd | Motors | NP | NP | NP | Premium Motors 30 hp Closed 1800 RPM | NP | K-12 School | 93.6 | 90 | 0.172 | 947 | NP | 283.7925 | 12 | 2008 | Close | NP | ND | ND | ND | ND | ND | ND | ND | ND | ND | ND | ND
427 | ComEd | Motors | NP | NP | NP | Premium Motors 1.5 hp Open 3600 RPM | NP | K-12 School | 84 | 9 | 0.013 | 50 | NP | 44.9089 | 12 | 2008 | Open | NP | ND | ND | ND | ND | ND | ND | ND | ND | ND | ND | ND
428 | ComEd | Motors | NP | NP | NP | Premium Motors 20 hp Closed 1200 RPM | NP | K-12 School | 91.7 | 75 | 0.15 | 688 | NP | NP | NP | 2009 | Close | NP | ND | ND | ND | ND | ND | ND | ND | ND | ND | ND | ND
429 | ComEd | Motors | NP | NP | NP | Premium Motors 200 hp Closed 1800 RPM | NP | K-12 School | 96.2 | 300 | 1.087 | 7640 | NP | NP | NP | 2009 | Close | NP | ND | ND | ND | ND | ND | ND | ND | ND | ND | ND | ND
430 | ComEd | Motors | NP | NP | NP | Premium Motors 20 hp Open 3600 RPM | NP | K-12 School | 91 | 75 | 0.081 | 370 | NP | 203.4107 | 12 | 2008 | Open | NP | ND | ND | ND | ND | ND | ND | ND | ND | ND | ND | ND
431 | ComEd | Motors | NP | NP | NP | Premium Motors 75 hp Closed 1800 RPM | NP | K-12 School | 95.4 | 175 | 0.45 | 3238 | NP | 599.5286 | 12 | 2008 | Close | NP | ND | ND | ND | ND | ND | ND | ND | ND | ND | ND | ND
432 | ComEd | Motors | NP | NP | NP | Premium Motors 50 hp Closed 1200 RPM | NP | K-12 School | 94.1 | 125 | 0.26 | 1430 | NP | 433.4089 | 12 | 2008 | Close | NP | ND | ND | ND | ND | ND | ND | ND | ND | ND | ND | ND
433 | ComEd | Motors | NP | NP | NP | Premium Motors 200 hp Open 3600 RPM | NP | K-12 School | 95 | 450 | 0.461 | 3241 | NP | 1081.781 | 12 | 2008 | Open | NP | ND | ND | ND | ND | ND | ND | ND | ND | ND | ND | ND
434 | ComEd | Motors | NP | NP | NP | Premium Motors 30 hp Closed 3600 RPM | NP | K-12 School | 91.7 | 90 | 0.104 | 573 | NP | 283.7925 | 12 | 2008 | Close | NP | ND | ND | ND | ND | ND | ND | ND | ND | ND | ND | ND
435 | ComEd | Motors | NP | NP | NP | Premium Motors 10 hp Open 3600 RPM | NP | K-12 School | 89.5 | 45 | 0.052 | 240 | NP | NP | NP | 2009 | Open | NP | ND | ND | ND | ND | ND | ND | ND | ND | ND | ND | ND
436 | ComEd | Motors | NP | NP | NP | Premium Motors 20 hp Closed 1800 RPM | NP | K-12 School | 93 | 75 | 0.196 | 897 | NP | NP | NP | 2009 | Close | NP | ND | ND | ND | ND | ND | ND | ND | ND | ND | ND | ND
437 | ComEd | Motors | NP | NP | NP | Premium Motors 5 hp Closed 1200 RPM | NP | K-12 School | 89.5 | 20 | 0.053 | 196 | NP | 75.8711 | 12 | 2008 | Close | NP | ND | ND | ND | ND | ND | ND | ND | ND | ND | ND | ND
438 | ComEd | Motors | NP | NP | NP | Premium Motors 25 hp Open 1200 RPM | NP | K-12 School | 93 | 80 | 0.158 | 867 | NP | NP | NP | 2009 | Open | NP | ND | ND | ND | ND | ND | ND | ND | ND | ND | ND | ND
439 | ComEd | Motors | NP | NP | NP | Premium Motors 1 hp Closed 1200 RPM | NP | K-12 School | 82.5 | 7 | 0.016 | 58 | NP | NP | NP | 2009 | Close | NP | ND | ND | ND | ND | ND | ND | ND | ND | ND | ND | ND
440 | ComEd | Motors | NP | NP | NP | Premium Motors 1.5 hp Closed 1200 RPM | NP | K-12 School | 87.5 | 9 | 0.017 | 62 | NP | NP | NP | 2009 | Close | NP | ND | ND | ND | ND | ND | ND | ND | ND | ND | ND | ND
441 | ComEd | Motors | NP | NP | NP | Premium Motors 75 hp Closed 1200 RPM | NP | K-12 School | 94.5 | 175 | 0.316 | 2275 | NP | 599.5286 | 12 | 2008 | Close | NP | ND | ND | ND | ND | ND | ND | ND | ND | ND | ND | ND
442 | ComEd | Motors | NP | NP | NP | Premium Motors 50 hp Open 3600 RPM | NP | K-12 School | 93 | 125 | 0.145 | 794 | NP | 433.4089 | 12 | 2008 | Open | NP | ND | ND | ND | ND | ND | ND | ND | ND | ND | ND | ND
443 | ComEd | Motors | NP | NP | NP | Premium Motors 30 hp Closed 1800 RPM | NP | K-12 School | 93.6 | 90 | 0.172 | 947 | NP | NP | NP | 2009 | Close | NP | ND | ND | ND | ND | ND | ND | ND | ND | ND | ND | ND
444 | ComEd | Motors | NP | NP | NP | Premium Motors 50 hp Closed 1800 RPM | NP | K-12 School | 94.5 | 125 | 0.353 | 1942 | NP | 433.4089 | 12 | 2008 | Close | NP | ND | ND | ND | ND | ND | ND | ND | ND | ND | ND | ND
445 | ComEd | Motors | NP | NP | NP | Premium Motors 15 hp Closed 1200 RPM | NP | K-12 School | 91.7 | 60 | 0.113 | 516 | NP | 161.8264 | 12 | 2008 | Close | NP | ND | ND | ND | ND | ND | ND | ND | ND | ND | ND | ND
446 | ComEd | Motors | NP | NP | NP | Premium Motors 20 hp Open 1200 RPM | NP | K-12 School | 92.4 | 75 | 0.138 | 632 | NP | 203.4107 | 12 | 2008 | Open | NP | ND | ND | ND | ND | ND | ND | ND | ND | ND | ND | ND
447 | ComEd | Motors | NP | NP | NP | Premium Motors 3 hp Open 1200 RPM | NP | K-12 School | 88.5 | 16 | 0.032 | 120 | NP | 58.2342 | 12 | 2008 | Open | NP | ND | ND | ND | ND | ND | ND | ND | ND | ND | ND | ND
448 | ComEd | Motors | NP | NP | NP | Premium Motors 20 hp Open 1200 RPM | NP | K-12 School | 92.4 | 75 | 0.138 | 632 | NP | NP | NP | 2009 | Open | NP | ND | ND | ND | ND | ND | ND | ND | ND | ND | ND | ND
449 | ComEd | Motors | NP | NP | NP | Premium Motors 150 hp Open 3600 RPM | NP | K-12 School | 94.1 | 325 | 0.353 | 2477 | NP | 958.5493 | 12 | 2008 | Open | NP | ND | ND | ND | ND | ND | ND | ND | ND | ND | ND | ND
450 | ComEd | Motors | NP | NP | NP | Premium Motors 100 hp Open 1200 RPM | NP | K-12 School | 95 | 200 | 0.417 | 3002 | NP | NP | NP | 2009 | Open | NP | ND | ND | ND | ND | ND | ND | ND | ND | ND | ND | ND
451 | ComEd | Motors | NP | NP | NP | Premium Motors 5 hp Open 1200 RPM | NP | K-12 School | 89.5 | 20 | 0.053 | 196 | NP | 75.8711 | 12 | 2008 | Open | NP | ND | ND | ND | ND | ND | ND | ND | ND | ND | ND | ND
452 | ComEd | Motors | NP | NP | NP | Premium Motors 2 hp Open 1200 RPM | NP | K-12 School | 87.5 | 11 | 0.022 | 82 | NP | NP | NP | 2009 | Open | NP | ND | ND | ND | ND | ND | ND | ND | ND | ND | ND | ND
453 | ComEd | Motors | NP | NP | NP | Premium Motors 40 hp Closed 3600 RPM | NP | K-12 School | 92.4 | 100 | 0.137 | 752 | NP | 360.4585 | 12 | 2008 | Close | NP | ND | ND | ND | ND | ND | ND | ND | ND | ND | ND | ND
454 | ComEd | Motors | NP | NP | NP | Premium Motors 3 hp Open 3600 RPM | NP | K-12 School | 85.5 | 16 | 0.026 | 96 | NP | NP | NP | 2009 | Open | NP | ND | ND | ND | ND | ND | ND | ND | ND | ND | ND | ND
455 | ComEd | Motors | NP | NP | NP | Premium Motors 60 hp Closed 1200 RPM | NP | K-12 School | 94.5 | 150 | 0.253 | 1820 | NP | 502.6436 | 12 | 2008 | Close | NP | ND | ND | ND | ND | ND | ND | ND | ND | ND | ND | ND
456 | ComEd | Motors | NP | NP | NP | Premium Motors 5 hp Open 3600 RPM | NP | K-12 School | 86.5 | 20 | 0.028 | 104 | NP | NP | NP | 2009 | Open | NP | ND | ND | ND | ND | ND | ND | ND | ND | ND | ND | ND
457 | ComEd | Motors | NP | NP | NP | Premium Motors 20 hp Closed 3600 RPM | NP | College / University | 91 | 75 | 0.081 | 370 | NP | NP | NP | 2009 | Close | NP | ND | ND | ND | ND | ND | ND | ND | ND | ND | ND | ND
458 | ComEd | Motors | NP | NP | NP | Premium Motors 2 hp Open 1200 RPM | NP | College / University | 87.5 | 11 | 0.022 | 82 | NP | 49.36 | 12 | 2008 | Open | NP | ND | ND | ND | ND | ND | ND | ND | ND | ND | ND | ND
459 | ComEd | Motors | NP | NP | NP | Premium Motors 40 hp Closed 1800 RPM | NP | College / University | 94.1 | 100 | 0.208 | 1144 | NP | 360.4585 | 12 | 2008 | Close | NP | ND | ND | ND | ND | ND | ND | ND | ND | ND | ND | ND
460 | ComEd | Motors | NP | NP | NP | Premium Motors 2 hp Open 3600 RPM | NP | College / University | 85.5 | 11 | 0.017 | 64 | NP | 49.36 | 12 | 2008 | Open | NP | ND | ND | ND | ND | ND | ND | ND | ND | ND | ND | ND
461 | ComEd | Motors | NP | NP | NP | Premium Motors 7.5 hp Open 1800 RPM | NP | College / University | 91 | 35 | 0.096 | 442 | NP | NP | NP | 2009 | Open | NP | ND | ND | ND | ND | ND | ND | ND | ND | ND | ND | ND
462 | ComEd | Motors | NP | NP | NP | Premium Motors 40 hp Open 1200 RPM | NP | College / University | 94.1 | 100 | 0.208 | 1144 | NP | NP | NP | 2009 | Open | NP | ND | ND | ND | ND | ND | ND | ND | ND | ND | ND | ND
463 | ComEd | Motors | NP | NP | NP | Premium Motors 10 hp Closed 3600 RPM | NP | College / University | 90.2 | 45 | 0.036 | 165 | NP | NP | NP | 2009 | Close | NP | ND | ND | ND | ND | ND | ND | ND | ND | ND | ND | ND
464 | ComEd | Motors | NP | NP | NP | Premium Motors 25 hp Open 1800 RPM | NP | College / University | 93.6 | 80 | 0.229 | 1259 | NP | NP | NP | 2009 | Open | NP | ND | ND | ND | ND | ND | ND | ND | ND | ND | ND | ND
465 | ComEd | Motors | NP | NP | NP | Premium Motors 3 hp Open 1200 RPM | NP | College / University | 88.5 | 16 | 0.032 | 120 | NP | 58.2342 | 12 | 2008 | Open | NP | ND | ND | ND | ND | ND | ND | ND | ND | ND | ND | ND
466 | ComEd | Motors | NP | NP | NP | Premium Motors 25 hp Open 1800 RPM | NP | College / University | 93.6 | 80 | 0.229 | 1259 | NP | 244.066 | 12 | 2008 | Open | NP | ND | ND | ND | ND | ND | ND | ND | ND | ND | ND | ND
467 | ComEd | Motors | NP | NP | NP | Premium Motors 15 hp Open 1200 RPM | NP | College / University | 91.7 | 60 | 0.113 | 516 | NP | NP | NP | 2009 | Open | NP | ND | ND | ND | ND | ND | ND | ND | ND | ND | ND | ND
468 | ComEd | Motors | NP | NP | NP | Premium Motors 30 hp Open 1800 RPM | NP | College / University | 94.1 | 90 | 0.243 | 1335 | NP | 283.7925 | 12 | 2008 | Open | NP | ND | ND | ND | ND | ND | ND | ND | ND | ND | ND | ND
469 | ComEd | Motors | NP | NP | NP | Premium Motors 125 hp Open 1200 RPM | NP | College / University | 95 | 275 | 0.521 | 3661 | NP | 862.0989 | 12 | 2008 | Open | NP | ND | ND | ND | ND | ND | ND | ND | ND | ND | ND | ND
470 | ComEd | Motors | NP | NP | NP | Premium Motors 150 hp Closed 1800 RPM | NP | College / University | 95.8 | 325 | 0.546 | 3836 | NP | 958.5493 | 12 | 2008 | Close | NP | ND | ND | ND | ND | ND | ND | ND | ND | ND | ND | ND
471 | ComEd | Motors | NP | NP | NP | Premium Motors 15 hp Closed 1800 RPM | NP | College / University | 92.4 | 60 | 0.103 | 474 | NP | 161.8264 | 12 | 2008 | Close | NP | ND | ND | ND | ND | ND | ND | ND | ND | ND | ND | ND
472 | ComEd | Motors | NP | NP | NP | Premium Motors 10 hp Open 1800 RPM | NP | College / University | 91.7 | 45 | 0.111 | 509 | NP | NP | NP | 2009 | Open | NP | ND | ND | ND | ND | ND | ND | ND | ND | ND | ND | ND
473 | ComEd | Motors | NP | NP | NP | Premium Motors 30 hp Open 1200 RPM | NP | College / University | 93.6 | 90 | 0.172 | 947 | NP | NP | NP | 2009 | Open | NP | ND | ND | ND | ND | ND | ND | ND | ND | ND | ND | ND
474 | ComEd | Motors | NP | NP | NP | Premium Motors 100 hp Open 1200 RPM | NP | College / University | 95 | 250 | 0.417 | 3002 | NP | 742.4253 | 12 | 2008 | Open | NP | ND | ND | ND | ND | ND | ND | ND | ND | ND | ND | ND
475 | ComEd | Motors | NP | NP | NP | Premium Motors 25 hp Closed 3600 RPM | NP | College / University | 91.7 | 80 | 0.087 | 477 | NP | NP | NP | 2009 | Close | NP | ND | ND | ND | ND | ND | ND | ND | ND | ND | ND | ND
476 | ComEd | Motors | NP | NP | NP | Premium Motors 15 hp Open 1800 RPM | NP | College / University | 93 | 60 | 0.147 | 673 | NP | NP | NP | 2009 | Open | NP | ND | ND | ND | ND | ND | ND | ND | ND | ND | ND | ND
477 | ComEd | Motors | NP | NP | NP | Premium Motors 15 hp Closed 3600 RPM | NP | College / University | 91 | 60 | 0.061 | 277 | NP | NP | NP | 2009 | Close | NP | ND | ND | ND | ND | ND | ND | ND | ND | ND | ND | ND
478 | ComEd | Motors | NP | NP | NP | Premium Motors 20 hp Open 1200 RPM | NP | College / University | 92.4 | 75 | 0.138 | 632 | NP | NP | NP | 2009 | Open | NP | ND | ND | ND | ND | ND | ND | ND | ND | ND | ND | ND
479 | ComEd | Motors | NP | NP | NP | Premium Motors 10 hp Open 1200 RPM | NP | College / University | 91 | 45 | 0.075 | 344 | NP | NP | NP | 2009 | Open | NP | ND | ND | ND | ND | ND | ND | ND | ND | ND | ND | ND
480 | ComEd | Motors | NP | NP | NP | Premium Motors 20 hp Open 1800 RPM | NP | College / University | 93 | 75 | 0.196 | 897 | NP | NP | NP | 2009 | Open | NP | ND | ND | ND | ND | ND | ND | ND | ND | ND | ND | ND
481 | ComEd | Motors | NP | NP | NP | Premium Motors 25 hp Open 1200 RPM | NP | College / University | 93 | 80 | 0.158 | 867 | NP | NP | NP | 2009 | Open | NP | ND | ND | ND | ND | ND | ND | ND | ND | ND | ND | ND
482 | ComEd | Motors | NP | NP | NP | Premium Motors 5 hp Open 1200 RPM | NP | College / University | 89.5 | 20 | 0.053 | 196 | NP | 75.8711 | 12 | 2008 | Open | NP | ND | ND | ND | ND | ND | ND | ND | ND | ND | ND | ND
483 | ComEd | Motors | NP | NP | NP | Premium Motors 40 hp Open 1800 RPM | NP | College / University | 94.1 | 100 | 0.208 | 1144 | NP | 360.4585 | 12 | 2008 | Open | NP | ND | ND | ND | ND | ND | ND | ND | ND | ND | ND | ND
484 | ComEd | Motors | NP | NP | NP | Premium Motors 1.5 hp Closed 1800 RPM | NP | College / University | 86.5 | 9 | 0.021 | 79 | NP | 44.9089 | 12 | 2008 | Close | NP | ND | ND | ND | ND | ND | ND | ND | ND | ND | ND | ND
485 | ComEd | Motors | NP | NP | NP | Premium Motors 200 hp Closed 1200 RPM | NP | College / University | 95.8 | 300 | 0.728 | 5115 | NP | NP | NP | 2009 | Close | NP | ND | ND | ND | ND | ND | ND | ND | ND | ND | ND | ND
486 | ComEd | Motors | NP | NP | NP | Premium Motors 60 hp Closed 1200 RPM | NP | College / University | 94.5 | 130 | 0.253 | 1820 | NP | NP | NP | 2009 | Close | NP | ND | ND | ND | ND | ND | ND | ND | ND | ND | ND | ND
487 | ComEd | Motors | NP | NP | NP | Premium Motors 15 hp Open 1200 RPM | NP | College / University | 91.7 | 60 | 0.113 | 516 | NP | 161.8264 | 12 | 2008 | Open | NP | ND | ND | ND | ND | ND | ND | ND | ND | ND | ND | ND
488 | ComEd | Motors | NP | NP | NP | Premium Motors 30 hp Open 1200 RPM | NP | College / University | 93.6 | 90 | 0.172 | 947 | NP | 283.7925 | 12 | 2008 | Open | NP | ND | ND | ND | ND | ND | ND | ND | ND | ND | ND | ND
489 | ComEd | Motors | NP | NP | NP | Premium Motors 1 hp Closed 3600 RPM | NP | College / University | 77 | 7 | 0.011 | 40 | NP | NP | NP | 2009 | Close | NP | ND | ND | ND | ND | ND | ND | ND | ND | ND | ND | ND
490 | ComEd | Motors | NP | NP | NP | Premium Motors 100 hp Open 1800 RPM | NP | College / University | 95.4 | 250 | 0.6 | 4318 | NP | 742.4253 | 12 | 2008 | Open | NP | ND | ND | ND | ND | ND | ND | ND | ND | ND | ND | ND
491 | ComEd | Motors | NP | NP | NP | Premium Motors 60 hp Closed 1800 RPM | NP | College / University | 95 | 150 | 0.391 | 2817 | NP | 502.6436 | 12 | 2008 | Close | NP | ND | ND | ND | ND | ND | ND | ND | ND | ND | ND | ND
492 | ComEd | Motors | NP | NP | NP | Premium Motors 100 hp Open 1800 RPM | NP | College / University | 95.4 | 200 | 0.6 | 4318 | NP | NP | NP | 2009 | Open | NP | ND | ND | ND | ND | ND | ND | ND | ND | ND | ND | ND
493 | ComEd | Motors | NP | NP | NP | Premium Motors 20 hp Closed 1800 RPM | NP | College / University | 93 | 75 | 0.196 | 897 | NP | 203.4107 | 12 | 2008 | Close | NP | ND | ND | ND | ND | ND | ND | ND | ND | ND | ND | ND
494 | ComEd | Motors | NP | NP | NP | Premium Motors 1.5 hp Open 1200 RPM | NP | College / University | 86.5 | 9 | 0.021 | 79 | NP | NP | NP | 2009 | Open | NP | ND | ND | ND | ND | ND | ND | ND | ND | ND | ND | ND
495 | ComEd | Motors | NP | NP | NP | Premium Motors 125 hp Closed 1200 RPM | NP | College / University | 95 | 225 | 0.521 | 3661 | NP | NP | NP | 2009 | Close | NP | ND | ND | ND | ND | ND | ND | ND | ND | ND | ND | ND
496 | ComEd | Motors | NP | NP | NP | Premium Motors 200 hp Open 1800 RPM | NP | College / University | 95.8 | 450 | 0.728 | 5115 | NP | 1081.781 | 12 | 2008 | Open | NP | ND | ND | ND | ND | ND | ND | ND | ND | ND | ND | ND
497 | ComEd | Motors | NP | NP | NP | Premium Motors 1 hp Closed 1800 RPM | NP | College / University | 85.5 | 7 | 0.018 | 65 | NP | 40.4486 | 12 | 2008 | Close | NP | ND | ND | ND | ND | ND | ND | ND | ND | ND | ND | ND
498 | ComEd | Motors | NP | NP | NP | Premium Motors 75 hp Open 1200 RPM | NP | College / University | 94.5 | 150 | 0.316 | 2275 | NP | NP | NP | 2009 | Open | NP | ND | ND | ND | ND | ND | ND | ND | ND | ND | ND | ND
499 | ComEd | Motors | NP | NP | NP | Premium Motors 1.5 hp Closed 3600 RPM | NP | College / University | 84 | 9 | 0.013 | 50 | NP | NP | NP | 2009 | Close | NP | ND | ND | ND | ND | ND | ND | ND | ND | ND | ND | ND
500 | ComEd | Motors | NP | NP | NP | Premium Motors 40 hp Open 1200 RPM | NP | College / University | 94.1 | 100 | 0.208 | 1144 | NP | 360.4585 | 12 | 2008 | Open | NP | ND | ND | ND | ND | ND | ND | ND | ND | ND | ND | ND
501 | ComEd | Motors | NP | NP | NP | Premium Motors 75 hp Open 1800 RPM | NP | College / University | 95 | 150 | 0.313 | 2251 | NP | NP | NP | 2009 | Open | NP | ND | ND | ND | ND | ND | ND | ND | ND | ND | ND | ND
502 | ComEd | Motors | NP | NP | NP | Premium Motors 100 hp Open 1200 RPM | NP | College / University | 95 | 200 | 0.417 | 3002 | NP | NP | NP | 2009 | Open | NP | ND | ND | ND | ND | ND | ND | ND | ND | ND | ND | ND
503 | ComEd | Motors | NP | NP | NP | Premium Motors 125 hp Open 1800 RPM | NP | College / University | 95.4 | 275 | 0.517 | 3631 | NP | 862.0989 | 12 | 2008 | Open | NP | ND | ND | ND | ND | ND | ND | ND | ND | ND | ND | ND
504 | ComEd | Motors | NP | NP | NP | Premium Motors 20 hp Open 3600 RPM | NP | College / University | 91 | 75 | 0.081 | 370 | NP | 203.4107 | 12 | 2008 | Open | NP | ND | ND | ND | ND | ND | ND | ND | ND | ND | ND | ND
505 | ComEd | Motors | NP | NP | NP | Premium Motors 200 hp Open 1800 RPM | NP | College / University | 95.8 | 300 | 0.728 | 5115 | NP | NP | NP | 2009 | Open | NP | ND | ND | ND | ND | ND | ND | ND | ND | ND | ND | ND
506 | ComEd | Motors | NP | NP | NP | Premium Motors 25 hp Closed 1800 RPM | NP | College / University | 93.6 | 80 | 0.144 | 789 | NP | 244.066 | 12 | 2008 | Close | NP | ND | ND | ND | ND | ND | ND | ND | ND | ND | ND | ND
507 | ComEd | Motors | NP | NP | NP | Premium Motors 25 hp Closed 1200 RPM | NP | College / University | 93 | 80 | 0.158 | 867 | NP | 244.066 | 12 | 2008 | Close | NP | ND | ND | ND | ND | ND | ND | ND | ND | ND | ND | ND
508 | ComEd | Motors | NP | NP | NP | Premium Motors 150 hp Open 1200 RPM | NP | College / University | 95.4 | 250 | 0.62 | 4357 | NP | NP | NP | 2009 | Open | NP | ND | ND | ND | ND | ND | ND | ND | ND | ND | ND | ND
509 | ComEd | Motors | NP | NP | NP | Premium Motors 25 hp Open 1200 RPM | NP | College / University | 93 | 80 | 0.158 | 867 | NP | 244.066 | 12 | 2008 | Open | NP | ND | ND | ND | ND | ND | ND | ND | ND | ND | ND | ND
510 | ComEd | Motors | NP | NP | NP | Premium Motors 100 hp Closed 1200 RPM | NP | College / University | 95 | 200 | 0.417 | 3002 | NP | NP | NP | 2009 | Close | NP | ND | ND | ND | ND | ND | ND | ND | ND | ND | ND | ND
511 | ComEd | Motors | NP | NP | NP | Premium Motors 125 hp Open 1200 RPM | NP | College / University | 95 | 225 | 0.521 | 3661 | NP | NP | NP | 2009 | Open | NP | ND | ND | ND | ND | ND | ND | ND | ND | ND | ND | ND
512 | ComEd | Motors | NP | NP | NP | Premium Motors 1.5 hp Open 3600 RPM | NP | College / University | 84 | 9 | 0.013 | 50 | NP | 44.9089 | 12 | 2008 | Open | NP | ND | ND | ND | ND | ND | ND | ND | ND | ND | ND | ND
513 | ComEd | Motors | NP | NP | NP | Premium Motors 150 hp Open 1800 RPM | NP | College / University | 95.8 | 250 | 0.546 | 3836 | NP | NP | NP | 2009 | Open | NP | ND | ND | ND | ND | ND | ND | ND | ND | ND | ND | ND
514 | ComEd | Motors | NP | NP | NP | Premium Motors 1 hp Open 1200 RPM | NP | College / University | 82.5 | 7 | 0.016 | 58 | NP | NP | NP | 2009 | Open | NP | ND | ND | ND | ND | ND | ND | ND | ND | ND | ND | ND
515 | ComEd | Motors | NP | NP | NP | Premium Motors 200 hp Open 1200 RPM | NP | College / University | 95.4 | 300 | 0.827 | 5809 | NP | NP | NP | 2009 | Open | NP | ND | ND | ND | ND | ND | ND | ND | ND | ND | ND | ND
516 | ComEd | Motors | NP | NP | NP | Premium Motors 75 hp Closed 1800 RPM | NP | College / University | 95.4 | 175 | 0.45 | 3238 | NP | 599.5286 | 12 | 2008 | Close | NP | ND | ND | ND | ND | ND | ND | ND | ND | ND | ND | ND
517 | ComEd | Motors | NP | NP | NP | Premium Motors 20 hp Open 1200 RPM | NP | College / University | 92.4 | 75 | 0.138 | 632 | NP | 203.4107 | 12 | 2008 | Open | NP | ND | ND | ND | ND | ND | ND | ND | ND | ND | ND | ND
518 | ComEd | Motors | NP | NP | NP | Premium Motors 1 hp Open 3600 RPM | NP | College / University | 77 | 7 | 0 | 0 | NP | 40.4486 | 12 | 2008 | Open | NP | ND | ND | ND | ND | ND | ND | ND | ND | ND | ND | ND
519 | ComEd | Motors | NP | NP | NP | Premium Motors 150 hp Open 1800 RPM | NP | College / University | 95.8 | 325 | 0.546 | 3836 | NP | 958.5493 | 12 | 2008 | Open | NP | ND | ND | ND | ND | ND | ND | ND | ND | ND | ND | ND
520 | ComEd | Motors | NP | NP | NP | Premium Motors 50 hp Open 1800 RPM | NP | College / University | 94.5 | 125 | 0.353 | 1942 | NP | 433.4089 | 12 | 2008 | Open | NP | ND | ND | ND | ND | ND | ND | ND | ND | ND | ND | ND
521 | ComEd | Motors | NP | NP | NP | Premium Motors 2 hp Open 1200 RPM | NP | College / University | 87.5 | 11 | 0.022 | 82 | NP | NP | NP | 2009 | Open | NP | ND | ND | ND | ND | ND | ND | ND | ND | ND | ND | ND
522 | ComEd | Motors | NP | NP | NP | Premium Motors 40 hp Open 1800 RPM | NP | College / University | 94.1 | 100 | 0.208 | 1144 | NP | NP | NP | 2009 | Open | NP | ND | ND | ND | ND | ND | ND | ND | ND | ND | ND | ND
523 | ComEd | Motors | NP | NP | NP | Premium Motors 5 hp Open 1200 RPM | NP | College / University | 89.5 | 20 | 0.053 | 196 | NP | NP | NP | 2009 | Open | NP | ND | ND | ND | ND | ND | ND | ND | ND | ND | ND | ND
524 | ComEd | Motors | NP | NP | NP | Premium Motors 50 hp Open 1200 RPM | NP | College / University | 94.1 | 120 | 0.26 | 1430 | NP | NP | NP | 2009 | Open | NP | ND | ND | ND | ND | ND | ND | ND | ND | ND | ND | ND
525 | ComEd | Motors | NP | NP | NP | Premium Motors 2 hp Closed 1200 RPM | NP | College / University | 88.5 | 11 | 0.022 | 80 | NP | NP | NP | 2009 | Close | NP | ND | ND | ND | ND | ND | ND | ND | ND | ND | ND | ND
526 | ComEd | Motors | NP | NP | NP | Premium Motors 150 hp Closed 1200 RPM | NP | College / University | 95.8 | 250 | 0.546 | 3836 | NP | NP | NP | 2009 | Close | NP | ND | ND | ND | ND | ND | ND | ND | ND | ND | ND | ND
527 | ComEd | Motors | NP | NP | NP | Premium Motors 60 hp Open 1200 RPM | NP | College / University | 94.5 | 150 | 0.253 | 1820 | NP | 502.6436 | 12 | 2008 | Open | NP | ND | ND | ND | ND | ND | ND | ND | ND | ND | ND | ND
528 | ComEd | Motors | NP | NP | NP | Premium Motors 7.5 hp Closed 3600 RPM | NP | College / University | 89.5 | 35 | 0.039 | 180 | NP | NP | NP | 2009 | Close | NP | ND | ND | ND | ND | ND | ND | ND | ND | ND | ND | ND
529 | ComEd | Motors | NP | NP | NP | Premium Motors 125 hp Open 1800 RPM | NP | College / University | 95.4 | 225 | 0.517 | 3631 | NP | NP | NP | 2009 | Open | NP | ND | ND | ND | ND | ND | ND | ND | ND | ND | ND | ND
530 | ComEd | Motors | NP | NP | NP | Premium Motors 50 hp Closed 1800 RPM | NP | College / University | 94.5 | 125 | 0.353 | 1942 | NP | 433.4089 | 12 | 2008 | Close | NP | ND | ND | ND | ND | ND | ND | ND | ND | ND | ND | ND
531 | ComEd | Motors | NP | NP | NP | Premium Motors 7.5 hp Open 1200 RPM | NP | College / University | 90.2 | 35 | 0.066 | 303 | NP | 97.7083 | 12 | 2008 | Open | NP | ND | ND | ND | ND | ND | ND | ND | ND | ND | ND | ND
532 | ComEd | Motors | NP | NP | NP | Premium Motors 125 hp Closed 1800 RPM | NP | College / University | 95.4 | 275 | 0.517 | 3631 | NP | 862.0989 | 12 | 2008 | Close | NP | ND | ND | ND | ND | ND | ND | ND | ND | ND | ND | ND
533 | ComEd | Motors | NP | NP | NP | Premium Motors 3 hp Closed 1200 RPM | NP | College / University | 89.5 | 16 | 0.032 | 118 | NP | NP | NP | 2009 | Close | NP | ND | ND | ND | ND | ND | ND | ND | ND | ND | ND | ND
534 | ComEd | Motors | NP | NP | NP | Premium Motors 75 hp Open 1200 RPM | NP | College / University | 94.5 | 175 | 0.316 | 2275 | NP | 599.5286 | 12 | 2008 | Open | NP | ND | ND | ND | ND | ND | ND | ND | ND | ND | ND | ND
535 | ComEd | Motors | NP | NP | NP | Premium Motors 1.5 hp Open 1200 RPM | NP | College / University | 86.5 | 9 | 0.021 | 79 | NP | 44.9089 | 12 | 2008 | Open | NP | ND | ND | ND | ND | ND | ND | ND | ND | ND | ND | ND
536 | ComEd | Motors | NP | NP | NP | Premium Motors 30 hp Open 1800 RPM | NP | College / University | 94.1 | 90 | 0.243 | 1335 | NP | NP | NP | 2009 | Open | NP | ND | ND | ND | ND | ND | ND | ND | ND | ND | ND | ND
537 | ComEd | Motors | NP | NP | NP | Premium Motors 50 hp Open 1200 RPM | NP | College / University | 94.1 | 125 | 0.26 | 1430 | NP | 433.4089 | 12 | 2008 | Open | NP | ND | ND | ND | ND | ND | ND | ND | ND | ND | ND | ND
538 | ComEd | Motors | NP | NP | NP | Premium Motors 200 hp Closed 1200 RPM | NP | College / University | 95.8 | 450 | 0.728 | 5115 | NP | 1081.78 | 12 | 2008 | Close | NP | ND | ND | ND | ND | ND | ND | ND | ND | ND | ND | ND
539 | ComEd | Motors | NP | NP | NP | Premium Motors 2 hp Closed 3600 RPM | NP | College / University | 85.5 | 11 | 0.017 | 64 | NP | NP | NP | 2009 | Close | NP | ND | ND | ND | ND | ND | ND | ND | ND | ND | ND | ND
540 | ComEd | Motors | NP | NP | NP | Premium Motors 60 hp Open 1800 RPM | NP | College / University | 95 | 130 | 0.391 | 2817 | NP | NP | NP | 2009 | Open | NP | ND | ND | ND | ND | ND | ND | ND | ND | ND | ND | ND
541 | ComEd | Motors | NP | NP | NP | Premium Motors 100 hp Closed 1800 RPM | NP | College / University | 95.4 | 250 | 0.413 | 2977 | NP | 742.4253 | 12 | 2008 | Close | NP | ND | ND | ND | ND | ND | ND | ND | ND | ND | ND | ND
542 | ComEd | Motors | NP | NP | NP | Premium Motors 3 hp Open 1200 RPM | NP | College / University | 88.5 | 16 | 0.032 | 120 | NP | NP | NP | 2009 | Open | NP | ND | ND | ND | ND | ND | ND | ND | ND | ND | ND | ND
543 | ComEd | Motors | NP | NP | NP | Premium Motors 60 hp Open 1200 RPM | NP | College / University | 94.5 | 130 | 0.253 | 1820 | NP | NP | NP | 2009 | Open | NP | ND | ND | ND | ND | ND | ND | ND | ND | ND | ND | ND
544 | ComEd | Motors | NP | NP | NP | Premium Motors 5 hp Closed 3600 RPM | NP | College / University | 88.5 | 20 | 0.027 | 99 | NP | NP | NP | 2009 | Close | NP | ND | ND | ND | ND | ND | ND | ND | ND | ND | ND | ND
545 | ComEd | Motors | NP | NP | NP | Premium Motors 1 hp Open 1200 RPM | NP | College / University | 82.5 | 7 | 0.016 | 58 | NP | 40.4486 | 12 | 2008 | Open | NP | ND | ND | ND | ND | ND | ND | ND | ND | ND | ND | ND
546 | ComEd | Motors | NP | NP | NP | Premium Motors 75 hp Open 1800 RPM | NP | College / University | 95 | 175 | 0.313 | 2251 | NP | 599.5286 | 12 | 2008 | Open | NP | ND | ND | ND | ND | ND | ND | ND | ND | ND | ND | ND
547 | ComEd | Motors | NP | NP | NP | Premium Motors 3 hp Closed 3600 RPM | NP | College / University | 86.5 | 16 | 0.017 | 62 | NP | NP | NP | 2009 | Close | NP | ND | ND | ND | ND | ND | ND | ND | ND | ND | ND | ND
548 | ComEd | Motors | NP | NP | NP | Premium Motors 50 hp Open 1800 RPM | NP | College / University | 94.5 | 120 | 0.353 | 1942 | NP | NP | NP | 2009 | Open | NP | ND | ND | ND | ND | ND | ND | ND | ND | ND | ND | ND
549 | ComEd | Motors | NP | NP | NP | Premium Motors 60 hp Open 1800 RPM | NP | College / University | 95 | 150 | 0.391 | 2817 | NP | 502.6436 | 12 | 2008 | Open | NP | ND | ND | ND | ND | ND | ND | ND | ND | ND | ND | ND
550 | ComEd | Motors | NP | NP | NP | Premium Motors 30 hp Closed 1800 RPM | NP | College / University | 93.6 | 90 | 0.172 | 947 | NP | 283.7925 | 12 | 2008 | Close | NP | ND | ND | ND | ND | ND | ND | ND | ND | ND | ND | ND
551 | ComEd | Motors | NP | NP | NP | Premium Motors 25 hp Open 3600 RPM | NP | College / University | 91.7 | 80 | 0.087 | 477 | NP | 244.066 | 12 | 2008 | Open | NP | ND | ND | ND | ND | ND | ND | ND | ND | ND | ND | ND
552 | ComEd | Motors | NP | NP | NP | Premium Motors 75 hp Closed 1200 RPM | NP | College / University | 94.5 | 150 | 0.316 | 2275 | NP | NP | NP | 2009 | Close | NP | ND | ND | ND | ND | ND | ND | ND | ND | ND | ND | ND
553 | ComEd | Motors | NP | NP | NP | Premium Motors 10 hp Open 1200 RPM | NP | College / University | 91 | 45 | 0.075 | 344 | NP | 119.3132 | 12 | 2008 | Open | NP | ND | ND | ND | ND | ND | ND | ND | ND | ND | ND | ND
554 | ComEd | Motors | NP | NP | NP | Premium Motors 25 hp Closed 3600 RPM | NP | College / University | 91.7 | 80 | 0.087 | 477 | NP | 244.066 | 12 | 2008 | Close | NP | ND | ND | ND | ND | ND | ND | ND | ND | ND | ND | ND
555 | ComEd | Motors | NP | NP | NP | Premium Motors 1 hp Closed 1800 RPM | NP | College / University | 85.5 | 7 | 0.018 | 65 | NP | NP | NP | 2009 | Close | NP | ND | ND | ND | ND | ND | ND | ND | ND | ND | ND | ND
556 | ComEd | Motors | NP | NP | NP | Premium Motors 20 hp Open 3600 RPM | NP | College / University | 91 | 75 | 0.081 | 370 | NP | NP | NP | 2009 | Open | NP | ND | ND | ND | ND | ND | ND | ND | ND | ND | ND | ND
557 | ComEd | Motors | NP | NP | NP | Premium Motors 1 hp Open 1800 RPM | NP | College / University | 85.5 | 7 | 0.018 | 65 | NP | 40.4486 | 12 | 2008 | Open | NP | ND | ND | ND | ND | ND | ND | ND | ND | ND | ND | ND
558 | ComEd | Motors | NP | NP | NP | Premium Motors 5 hp Closed 1800 RPM | NP | College / University | 89.5 | 20 | 0.053 | 196 | NP | 75.8711 | 12 | 2008 | Close | NP | ND | ND | ND | ND | ND | ND | ND | ND | ND | ND | ND
559 | ComEd | Motors | NP | NP | NP | Premium Motors 20 hp Closed 3600 RPM | NP | College / University | 91 | 75 | 0.081 | 370 | NP | 203.4107 | 12 | 2008 | Close | NP | ND | ND | ND | ND | ND | ND | ND | ND | ND | ND | ND
560 | ComEd | Motors | NP | NP | NP | Premium Motors 10 hp Closed 1800 RPM | NP | College / University | 91.7 | 45 | 0.111 | 509 | NP | NP | NP | 2009 | Close | NP | ND | ND | ND | ND | ND | ND | ND | ND | ND | ND | ND
561 | ComEd | Motors | NP | NP | NP | Premium Motors 15 hp Open 3600 RPM | NP | College / University | 90.2 | 60 | 0.054 | 247 | NP | NP | NP | 2009 | Open | NP | ND | ND | ND | ND | ND | ND | ND | ND | ND | ND | ND
562 | ComEd | Motors | NP | NP | NP | Premium Motors 20 hp Closed 1200 RPM | NP | College / University | 91.7 | 75 | 0.15 | 688 | NP | NP | NP | 2009 | Close | NP | ND | ND | ND | ND | ND | ND | ND | ND | ND | ND | ND
563 | ComEd | Motors | NP | NP | NP | Premium Motors 30 hp Open 3600 RPM | NP | College / University | 91.7 | 90 | 0.104 | 573 | NP | 283.7925 | 12 | 2008 | Open | NP | ND | ND | ND | ND | ND | ND | ND | ND | ND | ND | ND
564 | ComEd | Motors | NP | NP | NP | Premium Motors 200 hp Open 3600 RPM | NP | College / University | 95 | 450 | 0.461 | 3241 | NP | 1081.781 | 12 | 2008 | Open | NP | ND | ND | ND | ND | ND | ND | ND | ND | ND | ND | ND
565 | ComEd | Motors | NP | NP | NP | Premium Motors 30 hp Closed 3600 RPM | NP | College / University | 91.7 | 90 | 0.104 | 573 | NP | NP | NP | 2009 | Close | NP | ND | ND | ND | ND | ND | ND | ND | ND | ND | ND | ND
566 | ComEd | Motors | NP | NP | NP | Premium Motors 15 hp Closed 1800 RPM | NP | College / University | 92.4 | 60 | 0.103 | 474 | NP | NP | NP | 2009 | Close | NP | ND | ND | ND | ND | ND | ND | ND | ND | ND | ND | ND
567 | ComEd | Motors | NP | NP | NP | Premium Motors 10 hp Open 3600 RPM | NP | College / University | 89.5 | 45 | 0.052 | 240 | NP | NP | NP | 2009 | Open | NP | ND | ND | ND | ND | ND | ND | ND | ND | ND | ND | ND
568 | ComEd | Motors | NP | NP | NP | Premium Motors 7.5 hp Open 3600 RPM | NP | College / University | 88.5 | 35 | 0.04 | 184 | NP | NP | NP | 2009 | Open | NP | ND | ND | ND | ND | ND | ND | ND | ND | ND | ND | ND
569 | ComEd | Motors | NP | NP | NP | Premium Motors 20 hp Closed 1800 RPM | NP | College / University | 93 | 75 | 0.196 | 897 | NP | NP | NP | 2009 | Close | NP | ND | ND | ND | ND | ND | ND | ND | ND | ND | ND | ND
570 | ComEd | Motors | NP | NP | NP | Premium Motors 150 hp Open 3600 RPM | NP | College / University | 94.1 | 325 | 0.353 | 2477 | NP | 958.5493 | 12 | 2008 | Open | NP | ND | ND | ND | ND | ND | ND | ND | ND | ND | ND | ND
571 | ComEd | Motors | NP | NP | NP | Premium Motors 30 hp Closed 3600 RPM | NP | College / University | 91.7 | 90 | 0.104 | 573 | NP | 283.7925 | 12 | 2008 | Close | NP | ND | ND | ND | ND | ND | ND | ND | ND | ND | ND | ND
572 | ComEd | Motors | NP | NP | NP | Premium Motors 5 hp Open 3600 RPM | NP | College / University | 86.5 | 20 | 0.028 | 104 | NP | NP | NP | 2009 | Open | NP | ND | ND | ND | ND | ND | ND | ND | ND | ND | ND | ND
573 | ComEd | Motors | NP | NP | NP | Premium Motors 15 hp Closed 1200 RPM | NP | College / University | 91.7 | 60 | 0.113 | 516 | NP | 161.8264 | 12 | 2008 | Close | NP | ND | ND | ND | ND | ND | ND | ND | ND | ND | ND | ND
574 | ComEd | Motors | NP | NP | NP | Premium Motors 3 hp Closed 1200 RPM | NP | College / University | 89.5 | 16 | 0.032 | 118 | NP | 58.2342 | 12 | 2008 | Close | NP | ND | ND | ND | ND | ND | ND | ND | ND | ND | ND | ND
575 | ComEd | Motors | NP | NP | NP | Premium Motors 2 hp Closed 1200 RPM | NP | College / University | 88.5 | 11 | 0.022 | 80 | NP | 49.36 | 12 | 2008 | Close | NP | ND | ND | ND | ND | ND | ND | ND | ND | ND | ND | ND
576 | ComEd | Motors | NP | NP | NP | Premium Motors 3 hp Open 1800 RPM | NP | College / University | 89.5 | 16 | 0.048 | 179 | NP | 58.2342 | 12 | 2008 | Open | NP | ND | ND | ND | ND | ND | ND | ND | ND | ND | ND | ND
577 | ComEd | Motors | NP | NP | NP | Premium Motors 60 hp Open 3600 RPM | NP | College / University | 93.6 | 130 | 0.171 | 1233 | NP | NP | NP | 2009 | Open | NP | ND | ND | ND | ND | ND | ND | ND | ND | ND | ND | ND
578 | ComEd | Motors | NP | NP | NP | Premium Motors 1.5 hp Closed 1800 RPM | NP | College / University | 86.5 | 9 | 0.021 | 79 | NP | NP | NP | 2009 | Close | NP | ND | ND | ND | ND | ND | ND | ND | ND | ND | ND | ND
579 | ComEd | Motors | NP | NP | NP | Premium Motors 7.5 hp Closed 3600 RPM | NP | College / University | 89.5 | 35 | 0.039 | 180 | NP | 97.7083 | 12 | 2008 | Close | NP | ND | ND | ND | ND | ND | ND | ND | ND | ND | ND | ND
580 | ComEd | Motors | NP | NP | NP | Premium Motors 50 hp Open 3600 RPM | NP | College / University | 93 | 120 | 0.145 | 794 | NP | NP | NP | 2009 | Open | NP | ND | ND | ND | ND | ND | ND | ND | ND | ND | ND | ND
581 | ComEd | Motors | NP | NP | NP | Premium Motors 40 hp Closed 1200 RPM | NP | College / University | 94.1 | 100 | 0.208 | 1144 | NP | 360.4585 | 12 | 2008 | Close | NP | ND | ND | ND | ND | ND | ND | ND | ND | ND | ND | ND
582 | ComEd | Motors | NP | NP | NP | Premium Motors 2 hp Closed 1800 RPM | NP | College / University | 86.5 | 11 | 0.028 | 106 | NP | NP | NP | 2009 | Close | NP | ND | ND | ND | ND | ND | ND | ND | ND | ND | ND | ND
583 | ComEd | Motors | NP | NP | NP | Premium Motors 2 hp Open 1800 RPM | NP | College / University | 86.5 | 11 | 0.028 | 106 | NP | 49.36 | 12 | 2008 | Open | NP | ND | ND | ND | ND | ND | ND | ND | ND | ND | ND | ND
584 | ComEd | Motors | NP | NP | NP | Premium Motors 7.5 hp Closed 1800 RPM | NP | College / University | 91.7 | 35 | 0.083 | 381 | NP | NP | NP | 2009 | Close | NP | ND | ND | ND | ND | ND | ND | ND | ND | ND | ND | ND
585 | ComEd | Motors | NP | NP | NP | Premium Motors 40 hp Open 3600 RPM | NP | College / University | 92.4 | 100 | 0.137 | 752 | NP | NP | NP | 2009 | Open | NP | ND | ND | ND | ND | ND | ND | ND | ND | ND | ND | ND
586 | ComEd | Motors | NP | NP | NP | Premium Motors 3 hp Open 3600 RPM | NP | College / University | 85.5 | 16 | 0.026 | 96 | NP | NP | NP | 2009 | Open | NP | ND | ND | ND | ND | ND | ND | ND | ND | ND | ND | ND
587 | ComEd | Motors | NP | NP | NP | Premium Motors 10 hp Closed 3600 RPM | NP | College / University | 90.2 | 45 | 0.036 | 165 | NP | 119.3132 | 12 | 2008 | Close | NP | ND | ND | ND | ND | ND | ND | ND | ND | ND | ND | ND
588 | ComEd | Motors | NP | NP | NP | Premium Motors 3 hp Closed 1800 RPM | NP | College / University | 89.5 | 16 | 0.032 | 118 | NP | NP | NP | 2009 | Close | NP | ND | ND | ND | ND | ND | ND | ND | ND | ND | ND | ND
589 | ComEd | Motors | NP | NP | NP | Premium Motors 30 hp Open 3600 RPM | NP | College / University | 91.7 | 90 | 0.104 | 573 | NP | NP | NP | 2009 | Open | NP | ND | ND | ND | ND | ND | ND | ND | ND | ND | ND | ND
590 | ComEd | Motors | NP | NP | NP | Premium Motors 1.5 hp Open 1800 RPM | NP | College / University | 86.5 | 9 | 0.021 | 79 | NP | 44.9089 | 12 | 2008 | Open | NP | ND | ND | ND | ND | ND | ND | ND | ND | ND | ND | ND
591 | ComEd | Motors | NP | NP | NP | Premium Motors 7.5 hp Open 1200 RPM | NP | College / University | 90.2 | 35 | 0.066 | 303 | NP | NP | NP | 2009 | Open | NP | ND | ND | ND | ND | ND | ND | ND | ND | ND | ND | ND
592 | ComEd | Motors | NP | NP | NP | Premium Motors 5 hp Closed 1800 RPM | NP | College / University | 89.5 | 20 | 0.053 | 196 | NP | NP | NP | 2009 | Close | NP | ND | ND | ND | ND | ND | ND | ND | ND | ND | ND | ND
593 | ComEd | Motors | NP | NP | NP | Premium Motors 15 hp Closed 3600 RPM | NP | College / University | 91 | 60 | 0.061 | 277 | NP | 161.8264 | 12 | 2008 | Close | NP | ND | ND | ND | ND | ND | ND | ND | ND | ND | ND | ND
594 | ComEd | Motors | NP | NP | NP | Premium Motors 25 hp Open 3600 RPM | NP | College / University | 91.7 | 80 | 0.087 | 477 | NP | NP | NP | 2009 | Open | NP | ND | ND | ND | ND | ND | ND | ND | ND | ND | ND | ND
595 | ComEd | Motors | NP | NP | NP | Premium Motors 25 hp Closed 1200 RPM | NP | College / University | 93 | 80 | 0.158 | 867 | NP | NP | NP | 2009 | Close | NP | ND | ND | ND | ND | ND | ND | ND | ND | ND | ND | ND
596 | ComEd | Motors | NP | NP | NP | Premium Motors 50 hp Open 3600 RPM | NP | College / University | 93 | 125 | 0.145 | 794 | NP | 433.4089 | 12 | 2008 | Open | NP | ND | ND | ND | ND | ND | ND | ND | ND | ND | ND | ND
597 | ComEd | Motors | NP | NP | NP | Premium Motors 150 hp Closed 1200 RPM | NP | College / University | 95.8 | 325 | 0.546 | 3836 | NP | 958.5493 | 12 | 2008 | Close | NP | ND | ND | ND | ND | ND | ND | ND | ND | ND | ND | ND
598 | ComEd | Motors | NP | NP | NP | Premium Motors 60 hp Open 3600 RPM | NP | College / University | 93.6 | 150 | 0.171 | 1233 | NP | 502.6436 | 12 | 2008 | Open | NP | ND | ND | ND | ND | ND | ND | ND | ND | ND | ND | ND
599 | ComEd | Motors | NP | NP | NP | Premium Motors 50 hp Closed 1200 RPM | NP | College / University | 94.1 | 125 | 0.26 | 1430 | NP | 433.4089 | 12 | 2008 | Close | NP | ND | ND | ND | ND | ND | ND | ND | ND | ND | ND | ND
600 | ComEd | Motors | NP | NP | NP | Premium Motors 100 hp Closed 1800 RPM | NP | College / University | 95.4 | 200 | 0.413 | 2977 | NP | NP | NP | 2009 | Close | NP | ND | ND | ND | ND | ND | ND | ND | ND | ND | ND | ND
601 | ComEd | Motors | NP | NP | NP | Premium Motors 125 hp Closed 1200 RPM | NP | College / University | 95 | 275 | 0.521 | 3661 | NP | 862.0989 | 12 | 2008 | Close | NP | ND | ND | ND | ND | ND | ND | ND | ND | ND | ND | ND
602 | ComEd | Motors | NP | NP | NP | Premium Motors 100 hp Closed 3600 RPM | NP | College / University | 94.1 | 250 | 0.235 | 1693 | NP | 742.4253 | 12 | 2008 | Close | NP | ND | ND | ND | ND | ND | ND | ND | ND | ND | ND | ND
603 | ComEd | Motors | NP | NP | NP | Premium Motors 10 hp Closed 1200 RPM | NP | College / University | 91 | 45 | 0.076 | 349 | NP | 119.3132 | 12 | 2008 | Close | NP | ND | ND | ND | ND | ND | ND | ND | ND | ND | ND | ND
604 | ComEd | Motors | NP | NP | NP | Premium Motors 15 hp Open 3600 RPM | NP | College / University | 90.2 | 60 | 0.054 | 247 | NP | 161.8264 | 12 | 2008 | Open | NP | ND | ND | ND | ND | ND | ND | ND | ND | ND | ND | ND
605 | ComEd | Motors | NP | NP | NP | Premium Motors 25 hp Closed 1800 RPM | NP | College / University | 93.6 | 80 | 0.144 | 789 | NP | NP | NP | 2009 | Close | NP | ND | ND | ND | ND | ND | ND | ND | ND | ND | ND | ND
606 | ComEd | Motors | NP | NP | NP | Premium Motors 100 hp Closed 1200 RPM | NP | College / University | 95 | 250 | 0.417 | 3002 | NP | 742.4253 | 12 | 2008 | Close | NP | ND | ND | ND | ND | ND | ND | ND | ND | ND | ND | ND
607 | ComEd | Motors | NP | NP | NP | Premium Motors 10 hp Closed 1200 RPM | NP | College / University | 91 | 45 | 0.076 | 349 | NP | NP | NP | 2009 | Close | NP | ND | ND | ND | ND | ND | ND | ND | ND | ND | ND | ND
608 | ComEd | Motors | NP | NP | NP | Premium Motors 2 hp Closed 1800 RPM | NP | College / University | 86.5 | 11 | 0.028 | 106 | NP | 49.36 | 12 | 2008 | Close | NP | ND | ND | ND | ND | ND | ND | ND | ND | ND | ND | ND
609 | ComEd | Motors | NP | NP | NP | Premium Motors 7.5 hp Closed 1200 RPM | NP | College / University | 91 | 35 | 0.057 | 262 | NP | NP | NP | 2009 | Close | NP | ND | ND | ND | ND | ND | ND | ND | ND | ND | ND | ND
610 | ComEd | Motors | NP | NP | NP | Premium Motors 125 hp Closed 3600 RPM | NP | College / University | 95 | 275 | 0.288 | 2025 | NP | 862.0989 | 12 | 2008 | Close | NP | ND | ND | ND | ND | ND | ND | ND | ND | ND | ND | ND
611 | ComEd | Motors | NP | NP | NP | Premium Motors 75 hp Closed 1200 RPM | NP | College / University | 94.5 | 175 | 0.316 | 2275 | NP | 599.5286 | 12 | 2008 | Close | NP | ND | ND | ND | ND | ND | ND | ND | ND | ND | ND | ND
612 | ComEd | Motors | NP | NP | NP | Premium Motors 150 hp Closed 1800 RPM | NP | College / University | 95.8 | 250 | 0.546 | 3836 | NP | NP | NP | 2009 | Close | NP | ND | ND | ND | ND | ND | ND | ND | ND | ND | ND | ND
613 | ComEd | Motors | NP | NP | NP | Premium Motors 60 hp Closed 1200 RPM | NP | College / University | 94.5 | 150 | 0.253 | 1820 | NP | 502.6436 | 12 | 2008 | Close | NP | ND | ND | ND | ND | ND | ND | ND | ND | ND | ND | ND
614 | ComEd | Motors | NP | NP | NP | Premium Motors 200 hp Closed 1800 RPM | NP | College / University | 96.2 | 300 | 1.087 | 7640 | NP | NP | NP | 2009 | Close | NP | ND | ND | ND | ND | ND | ND | ND | ND | ND | ND | ND
615 | ComEd | Motors | NP | NP | NP | Premium Motors 40 hp Open 3600 RPM | NP | College / University | 92.4 | 100 | 0.137 | 752 | NP | 360.4585 | 12 | 2008 | Open | NP | ND | ND | ND | ND | ND | ND | ND | ND | ND | ND | ND
616 | ComEd | Motors | NP | NP | NP | Premium Motors 125 hp Closed 1800 RPM | NP | College / University | 95.4 | 225 | 0.517 | 3631 | NP | NP | NP | 2009 | Close | NP | ND | ND | ND | ND | ND | ND | ND | ND | ND | ND | ND
617 | ComEd | Motors | NP | NP | NP | Premium Motors 50 hp Closed 3600 RPM | NP | College / University | 93 | 125 | 0.145 | 794 | NP | 433.4089 | 12 | 2008 | Close | NP | ND | ND | ND | ND | ND | ND | ND | ND | ND | ND | ND
618 | ComEd | Motors | NP | NP | NP | Premium Motors 7.5 hp Open 3600 RPM | NP | College / University | 88.5 | 35 | 0.04 | 184 | NP | 97.7083 | 12 | 2008 | Open | NP | ND | ND | ND | ND | ND | ND | ND | ND | ND | ND | ND
619 | ComEd | Motors | NP | NP | NP | Premium Motors 15 hp Closed 1200 RPM | NP | College / University | 91.7 | 60 | 0.113 | 516 | NP | NP | NP | 2009 | Close | NP | ND | ND | ND | ND | ND | ND | ND | ND | ND | ND | ND
620 | ComEd | Motors | NP | NP | NP | Premium Motors 5 hp Closed 1200 RPM | NP | College / University | 89.5 | 20 | 0.053 | 196 | NP | 75.8711 | 12 | 2008 | Close | NP | ND | ND | ND | ND | ND | ND | ND | ND | ND | ND | ND
621 | ComEd | Motors | NP | NP | NP | Premium Motors 30 hp Closed 1800 RPM | NP | College / University | 93.6 | 90 | 0.172 | 947 | NP | NP | NP | 2009 | Close | NP | ND | ND | ND | ND | ND | ND | ND | ND | ND | ND | ND
622 | ComEd | Motors | NP | NP | NP | Premium Motors 125 hp Open 3600 RPM | NP | College / University | 94.1 | 275 | 0.294 | 2065 | NP | 862.0989 | 12 | 2008 | Open | NP | ND | ND | ND | ND | ND | ND | ND | ND | ND | ND | ND
623 | ComEd | Motors | NP | NP | NP | Premium Motors 40 hp Closed 3600 RPM | NP | College / University | 92.4 | 100 | 0.137 | 752 | NP | 360.4585 | 12 | 2008 | Close | NP | ND | ND | ND | ND | ND | ND | ND | ND | ND | ND | ND
624 | ComEd | Motors | NP | NP | NP | Premium Motors 2 hp Open 3600 RPM | NP | College / University | 85.5 | 11 | 0.017 | 64 | NP | NP | NP | 2009 | Open | NP | ND | ND | ND | ND | ND | ND | ND | ND | ND | ND | ND
625 | ComEd | Motors | NP | NP | NP | Premium Motors 3 hp Closed 1800 RPM | NP | College / University | 89.5 | 16 | 0.032 | 118 | NP | 58.2342 | 12 | 2008 | Close | NP | ND | ND | ND | ND | ND | ND | ND | ND | ND | ND | ND
626 | ComEd | Motors | NP | NP | NP | Premium Motors 75 hp Closed 3600 RPM | NP | College / University | 93.6 | 175 | 0.214 | 1541 | NP | 599.5286 | 12 | 2008 | Close | NP | ND | ND | ND | ND | ND | ND | ND | ND | ND | ND | ND
627 | ComEd | Motors | NP | NP | NP | Premium Motors 40 hp Closed 1800 RPM | NP | College / University | 94.1 | 100 | 0.208 | 1144 | NP | NP | NP | 2009 | Close | NP | ND | ND | ND | ND | ND | ND | ND | ND | ND | ND | ND
628 | ComEd | Motors | NP | NP | NP | Premium Motors 75 hp Closed 1800 RPM | NP | College / University | 95.4 | 150 | 0.45 | 3238 | NP | NP | NP | 2009 | Close | NP | ND | ND | ND | ND | ND | ND | ND | ND | ND | ND | ND
629 | ComEd | Motors | NP | NP | NP | Premium Motors 100 hp Open 3600 RPM | NP | College / University | 93.6 | 250 | 0.285 | 2055 | NP | 742.4253 | 12 | 2008 | Open | NP | ND | ND | ND | ND | ND | ND | ND | ND | ND | ND | ND
630 | ComEd | Motors | NP | NP | NP | Premium Motors 1.5 hp Open 3600 RPM | NP | College / University | 84 | 9 | 0.013 | 50 | NP | NP | NP | 2009 | Open | NP | ND | ND | ND | ND | ND | ND | ND | ND | ND | ND | ND
631 | ComEd | Motors | NP | NP | NP | Premium Motors 50 hp Closed 1800 RPM | NP | College / University | 94.5 | 120 | 0.353 | 1942 | NP | NP | NP | 2009 | Close | NP | ND | ND | ND | ND | ND | ND | ND | ND | ND | ND | ND
632 | ComEd | Motors | NP | NP | NP | Premium Motors 1 hp Open 3600 RPM | NP | College / University | 77 | 7 | 0.011 | 40 | NP | NP | NP | 2009 | Open | NP | ND | ND | ND | ND | ND | ND | ND | ND | ND | ND | ND
633 | ComEd | Motors | NP | NP | NP | Premium Motors 7.5 hp Closed 1200 RPM | NP | College / University | 91 | 35 | 0.057 | 262 | NP | 97.7083 | 12 | 2008 | Close | NP | ND | ND | ND | ND | ND | ND | ND | ND | ND | ND | ND
634 | ComEd | Motors | NP | NP | NP | Premium Motors 60 hp Closed 3600 RPM | NP | College / University | 93.6 | 150 | 0.171 | 1233 | NP | 502.6436 | 12 | 2008 | Close | NP | ND | ND | ND | ND | ND | ND | ND | ND | ND | ND | ND
635 | ComEd | Motors | NP | NP | NP | Premium Motors 60 hp Closed 1800 RPM | NP | College / University | 95 | 130 | 0.391 | 2817 | NP | NP | NP | 2009 | Close | NP | ND | ND | ND | ND | ND | ND | ND | ND | ND | ND | ND
636 | ComEd | Motors | NP | NP | NP | Premium Motors 75 hp Open 3600 RPM | NP | College / University | 93.6 | 175 | 0.214 | 1541 | NP | 599.5286 | 12 | 2008 | Open | NP | ND | ND | ND | ND | ND | ND | ND | ND | ND | ND | ND
637 | ComEd | Motors | NP | NP | NP | Premium Motors 10 hp Open 3600 RPM | NP | College / University | 89.5 | 45 | 0.052 | 240 | NP | 119.3132 | 12 | 2008 | Open | NP | ND | ND | ND | ND | ND | ND | ND | ND | ND | ND | ND
638 | ComEd | Motors | NP | NP | NP | Premium Motors 1 hp Closed 1200 RPM | NP | College / University | 82.5 | 7 | 0.016 | 58 | NP | NP | NP | 2009 | Close | NP | ND | ND | ND | ND | ND | ND | ND | ND | ND | ND | ND
639 | ComEd | Motors | NP | NP | NP | Premium Motors 10 hp Open 1800 RPM | NP | College / University | 91.7 | 45 | 0.111 | 509 | NP | 119.3132 | 12 | 2008 | Open | NP | ND | ND | ND | ND | ND | ND | ND | ND | ND | ND | ND
640 | ComEd | Motors | NP | NP | NP | Premium Motors 20 hp Open 1800 RPM | NP | College / University | 93 | 75 | 0.196 | 897 | NP | 203.4107 | 12 | 2008 | Open | NP | ND | ND | ND | ND | ND | ND | ND | ND | ND | ND | ND
641 | ComEd | Motors | NP | NP | NP | Premium Motors 2 hp Open 1800 RPM | NP | College / University | 86.5 | 11 | 0.028 | 106 | NP | NP | NP | 2009 | Open | NP | ND | ND | ND | ND | ND | ND | ND | ND | ND | ND | ND
642 | ComEd | Motors | NP | NP | NP | Premium Motors 7.5 hp Open 1800 RPM | NP | College / University | 91 | 35 | 0.096 | 442 | NP | 97.7083 | 12 | 2008 | Open | NP | ND | ND | ND | ND | ND | ND | ND | ND | ND | ND | ND
643 | ComEd | Motors | NP | NP | NP | Premium Motors 200 hp Closed 1800 RPM | NP | College / University | 96.2 | 450 | 1.087 | 7640 | NP | 1081.781 | 12 | 2008 | Close | NP | ND | ND | ND | ND | ND | ND | ND | ND | ND | ND | ND
644 | ComEd | Motors | NP | NP | NP | Premium Motors 50 hp Closed 3600 RPM | NP | College / University | 93 | 120 | 0.145 | 794 | NP | NP | NP | 2009 | Close | NP | ND | ND | ND | ND | ND | ND | ND | ND | ND | ND | ND
645 | ComEd | Motors | NP | NP | NP | Premium Motors 150 hp Open 3600 RPM | NP | College / University | 94.1 | 250 | 0.353 | 2477 | NP | NP | NP | 2009 | Open | NP | ND | ND | ND | ND | ND | ND | ND | ND | ND | ND | ND
646 | ComEd | Motors | NP | NP | NP | Premium Motors 1.5 hp Closed 1200 RPM | NP | College / University | 87.5 | 9 | 0.017 | 62 | NP | NP | NP | 2009 | Close | NP | ND | ND | ND | ND | ND | ND | ND | ND | ND | ND | ND
647 | ComEd | Motors | NP | NP | NP | Premium Motors 1 hp Closed 3600 RPM | NP | College / University | 77 | 7 | 0.011 | 40 | NP | 40.4486 | 12 | 2008 | Close | NP | ND | ND | ND | ND | ND | ND | ND | ND | ND | ND | ND
648 | ComEd | Motors | NP | NP | NP | Premium Motors 125 hp Open 3600 RPM | NP | College / University | 94.1 | 225 | 0.294 | 2065 | NP | NP | NP | 2009 | Open | NP | ND | ND | ND | ND | ND | ND | ND | ND | ND | ND | ND
649 | ComEd | Motors | NP | NP | NP | Premium Motors 3 hp Open 3600 RPM | NP | College / University | 85.5 | 16 | 0.026 | 96 | NP | 58.2342 | 12 | 2008 | Open | NP | ND | ND | ND | ND | ND | ND | ND | ND | ND | ND | ND
650 | ComEd | Motors | NP | NP | NP | Premium Motors 3 hp Open 1800 RPM | NP | College / University | 89.5 | 16 | 0.048 | 179 | NP | NP | NP | 2009 | Open | NP | ND | ND | ND | ND | ND | ND | ND | ND | ND | ND | ND
651 | ComEd | Motors | NP | NP | NP | Premium Motors 200 hp Open 1200 RPM | NP | College / University | 95.4 | 450 | 0.827 | 5809 | NP | 1081.781 | 12 | 2008 | Open | NP | ND | ND | ND | ND | ND | ND | ND | ND | ND | ND | ND
652 | ComEd | Motors | NP | NP | NP | Premium Motors 150 hp Closed 3600 RPM | NP | College / University | 95 | 250 | 0.346 | 2431 | NP | NP | NP | 2009 | Close | NP | ND | ND | ND | ND | ND | ND | ND | ND | ND | ND | ND
653 | ComEd | Motors | NP | NP | NP | Premium Motors 3 hp Closed 3600 RPM | NP | College / University | 86.5 | 16 | 0.017 | 62 | NP | 58.2342 | 12 | 2008 | Close | NP | ND | ND | ND | ND | ND | ND | ND | ND | ND | ND | ND
654 | ComEd | Motors | NP | NP | NP | Premium Motors 75 hp Closed 3600 RPM | NP | College / University | 93.6 | 150 | 0.214 | 1541 | NP | NP | NP | 2009 | Close | NP | ND | ND | ND | ND | ND | ND | ND | ND | ND | ND | ND
655 | ComEd | Motors | NP | NP | NP | Premium Motors 1.5 hp Closed 3600 RPM | NP | College / University | 84 | 9 | 0.013 | 50 | NP | 44.9089 | 12 | 2008 | Close | NP | ND | ND | ND | ND | ND | ND | ND | ND | ND | ND | ND
656 | ComEd | Motors | NP | NP | NP | Premium Motors 1 hp Open 1800 RPM | NP | College / University | 85.5 | 7 | 0.018 | 65 | NP | NP | NP | 2009 | Open | NP | ND | ND | ND | ND | ND | ND | ND | ND | ND | ND | ND
657 | ComEd | Motors | NP | NP | NP | Premium Motors 40 hp Closed 1200 RPM | NP | College / University | 94.1 | 100 | 0.208 | 1144 | NP | NP | NP | 2009 | Close | NP | ND | ND | ND | ND | ND | ND | ND | ND | ND | ND | ND
658 | ComEd | Motors | NP | NP | NP | Premium Motors 10 hp Closed 1800 RPM | NP | College / University | 91.7 | 45 | 0.111 | 509 | NP | 119.3132 | 12 | 2008 | Close | NP | ND | ND | ND | ND | ND | ND | ND | ND | ND | ND | ND
659 | ComEd | Motors | NP | NP | NP | Premium Motors 150 hp Closed 3600 RPM | NP | College / University | 95 | 325 | 0.346 | 2431 | NP | 958.5493 | 12 | 2008 | Close | NP | ND | ND | ND | ND | ND | ND | ND | ND | ND | ND | ND
660 | ComEd | Motors | NP | NP | NP | Premium Motors 1.5 hp Open 1800 RPM | NP | College / University | 86.5 | 9 | 0.021 | 79 | NP | NP | NP | 2009 | Open | NP | ND | ND | ND | ND | ND | ND | ND | ND | ND | ND | ND
661 | ComEd | Motors | NP | NP | NP | Premium Motors 125 hp Closed 3600 RPM | NP | College / University | 95 | 225 | 0.288 | 2025 | NP | NP | NP | 2009 | Close | NP | ND | ND | ND | ND | ND | ND | ND | ND | ND | ND | ND
662 | ComEd | Motors | NP | NP | NP | Premium Motors 15 hp Open 1800 RPM | NP | College / University | 93 | 60 | 0.147 | 673 | NP | 161.8264 | 12 | 2008 | Open | NP | ND | ND | ND | ND | ND | ND | ND | ND | ND | ND | ND
663 | ComEd | Motors | NP | NP | NP | Premium Motors 5 hp Open 3600 RPM | NP | College / University | 86.5 | 20 | 0.028 | 104 | NP | 75.8711 | 12 | 2008 | Open | NP | ND | ND | ND | ND | ND | ND | ND | ND | ND | ND | ND
664 | ComEd | Motors | NP | NP | NP | Premium Motors 200 hp Open 3600 RPM | NP | College / University | 95 | 300 | 0.461 | 3241 | NP | NP | NP | 2009 | Open | NP | ND | ND | ND | ND | ND | ND | ND | ND | ND | ND | ND
665 | ComEd | Motors | NP | NP | NP | Premium Motors 100 hp Closed 3600 RPM | NP | College / University | 94.1 | 200 | 0.235 | 1693 | NP | NP | NP | 2009 | Close | NP | ND | ND | ND | ND | ND | ND | ND | ND | ND | ND | ND
666 | ComEd | Motors | NP | NP | NP | Premium Motors 60 hp Closed 3600 RPM | NP | College / University | 93.6 | 130 | 0.171 | 1233 | NP | NP | NP | 2009 | Close | NP | ND | ND | ND | ND | ND | ND | ND | ND | ND | ND | ND
667 | ComEd | Motors | NP | NP | NP | Premium Motors 5 hp Closed 1200 RPM | NP | College / University | 89.5 | 20 | 0.053 | 196 | NP | NP | NP | 2009 | Close | NP | ND | ND | ND | ND | ND | ND | ND | ND | ND | ND | ND
668 | ComEd | Motors | NP | NP | NP | Premium Motors 20 hp Closed 1200 RPM | NP | College / University | 91.7 | 75 | 0.15 | 688 | NP | 203.4107 | 12 | 2008 | Close | NP | ND | ND | ND | ND | ND | ND | ND | ND | ND | ND | ND
669 | ComEd | Motors | NP | NP | NP | Premium Motors 2 hp Closed 3600 RPM | NP | College / University | 85.5 | 11 | 0.017 | 64 | NP | 49.36 | 12 | 2008 | Close | NP | ND | ND | ND | ND | ND | ND | ND | ND | ND | ND | ND
670 | ComEd | Motors | NP | NP | NP | Premium Motors 1 hp Closed 1200 RPM | NP | College / University | 82.5 | 7 | 0.016 | 58 | NP | 40.4486 | 12 | 2008 | Close | NP | ND | ND | ND | ND | ND | ND | ND | ND | ND | ND | ND
671 | ComEd | Motors | NP | NP | NP | Premium Motors 5 hp Open 1800 RPM | NP | College / University | 89.5 | 20 | 0.053 | 196 | NP | NP | NP | 2009 | Open | NP | ND | ND | ND | ND | ND | ND | ND | ND | ND | ND | ND
672 | ComEd | Motors | NP | NP | NP | Premium Motors 200 hp Closed 3600 RPM | NP | College / University | 95.4 | 450 | 0.365 | 2568 | NP | 1081.781 | 12 | 2008 | Close | NP | ND | ND | ND | ND | ND | ND | ND | ND | ND | ND | ND
673 | ComEd | Motors | NP | NP | NP | Premium Motors 1.5 hp Closed 1200 RPM | NP | College / University | 87.5 | 9 | 0.017 | 62 | NP | 44.9089 | 12 | 2008 | Close | NP | ND | ND | ND | ND | ND | ND | ND | ND | ND | ND | ND
674 | ComEd | Motors | NP | NP | NP | Premium Motors 50 hp Closed 1200 RPM | NP | College / University | 94.1 | 120 | 0.26 | 1430 | NP | NP | NP | 2009 | Close | NP | ND | ND | ND | ND | ND | ND | ND | ND | ND | ND | ND
675 | ComEd | Motors | NP | NP | NP | Premium Motors 200 hp Closed 3600 RPM | NP | College / University | 95.4 | 300 | 0.365 | 2568 | NP | NP | NP | 2009 | Close | NP | ND | ND | ND | ND | ND | ND | ND | ND | ND | ND | ND
676 | ComEd | Motors | NP | NP | NP | Premium Motors 100 hp Open 3600 RPM | NP | College / University | 93.6 | 200 | 0.285 | 2055 | NP | NP | NP | 2009 | Open | NP | ND | ND | ND | ND | ND | ND | ND | ND | ND | ND | ND
677 | ComEd | Motors | NP | NP | NP | Premium Motors 150 hp Open 1200 RPM | NP | College / University | 95.4 | 325 | 0.62 | 4357 | NP | 958.5493 | 12 | 2008 | Open | NP | ND | ND | ND | ND | ND | ND | ND | ND | ND | ND | ND
678 | ComEd | Motors | NP | NP | NP | Premium Motors 5 hp Closed 3600 RPM | NP | College / University | 88.5 | 20 | 0.027 | 99 | NP | 75.8711 | 12 | 2008 | Close | NP | ND | ND | ND | ND | ND | ND | ND | ND | ND | ND | ND
679 | ComEd | Motors | NP | NP | NP | Premium Motors 30 hp Closed 1200 RPM | NP | College / University | 93 | 90 | 0.189 | 1041 | NP | 283.7925 | 12 | 2008 | Close | NP | ND | ND | ND | ND | ND | ND | ND | ND | ND | ND | ND
680 | ComEd | Motors | NP | NP | NP | Premium Motors 30 hp Closed 1200 RPM | NP | College / University | 93 | 90 | 0.189 | 1041 | NP | NP | NP | 2009 | Close | NP | ND | ND | ND | ND | ND | ND | ND | ND | ND | ND | ND
681 | ComEd | Motors | NP | NP | NP | Premium Motors 5 hp Open 1800 RPM | NP | College / University | 89.5 | 20 | 0.053 | 196 | NP | 75.8711 | 12 | 2008 | Open | NP | ND | ND | ND | ND | ND | ND | ND | ND | ND | ND | ND
682 | ComEd | Motors | NP | NP | NP | Premium Motors 40 hp Closed 3600 RPM | NP | College / University | 92.4 | 100 | 0.137 | 752 | NP | NP | NP | 2009 | Close | NP | ND | ND | ND | ND | ND | ND | ND | ND | ND | ND | ND
683 | ComEd | Motors | NP | NP | NP | Premium Motors 7.5 hp Closed 1800 RPM | NP | College / University | 91.7 | 35 | 0.083 | 381 | NP | 97.7083 | 12 | 2008 | Close | NP | ND | ND | ND | ND | ND | ND | ND | ND | ND | ND | ND
684 | ComEd | Motors | NP | NP | NP | Premium Motors 75 hp Open 3600 RPM | NP | College / University | 93.6 | 150 | 0.214 | 1541 | NP | NP | NP | 2009 | Open | NP | ND | ND | ND | ND | ND | ND | ND | ND | ND | ND | ND
685 | ComEd | Motors | NP | NP | NP | Premium Motors 15 hp Closed 1200 RPM | NP | Retail/Service | 91.7 | 60 | 0.113 | 516 | NP | 161.8264 | 12 | 2008 | Close | NP | ND | ND | ND | ND | ND | ND | ND | ND | ND | ND | ND
686 | ComEd | Motors | NP | NP | NP | Premium Motors 7.5 hp Closed 1200 RPM | NP | Retail/Service | 91 | 35 | 0.057 | 262 | NP | 97.7083 | 12 | 2008 | Close | NP | ND | ND | ND | ND | ND | ND | ND | ND | ND | ND | ND
687 | ComEd | Motors | NP | NP | NP | Premium Motors 1 hp Open 3600 RPM | NP | Retail/Service | 77 | 7 | 0.011 | 40 | NP | NP | NP | 2009 | Open | NP | ND | ND | ND | ND | ND | ND | ND | ND | ND | ND | ND
688 | ComEd | Motors | NP | NP | NP | Premium Motors 75 hp Closed 1200 RPM | NP | Retail/Service | 94.5 | 175 | 0.316 | 2275 | NP | 599.5286 | 12 | 2008 | Close | NP | ND | ND | ND | ND | ND | ND | ND | ND | ND | ND | ND
689 | ComEd | Motors | NP | NP | NP | Premium Motors 15 hp Open 1800 RPM | NP | Retail/Service | 93 | 60 | 0.147 | 673 | NP | NP | NP | 2009 | Open | NP | ND | ND | ND | ND | ND | ND | ND | ND | ND | ND | ND
690 | ComEd | Motors | NP | NP | NP | Premium Motors 20 hp Closed 1200 RPM | NP | Retail/Service | 91.7 | 75 | 0.15 | 688 | NP | 203.4107 | 12 | 2008 | Close | NP | ND | ND | ND | ND | ND | ND | ND | ND | ND | ND | ND
691 | ComEd | Motors | NP | NP | NP | Premium Motors 150 hp Closed 1800 RPM | NP | Retail/Service | 95.8 | 325 | 0.546 | 3836 | NP | 958.5493 | 12 | 2008 | Close | NP | ND | ND | ND | ND | ND | ND | ND | ND | ND | ND | ND
692 | ComEd | Motors | NP | NP | NP | Premium Motors 10 hp Open 1200 RPM | NP | Retail/Service | 91 | 45 | 0.075 | 344 | NP | 119.3132 | 12 | 2008 | Open | NP | ND | ND | ND | ND | ND | ND | ND | ND | ND | ND | ND
693 | ComEd | Motors | NP | NP | NP | Premium Motors 30 hp Closed 1200 RPM | NP | Retail/Service | 93 | 90 | 0.189 | 1041 | NP | 283.7925 | 12 | 2008 | Close | NP | ND | ND | ND | ND | ND | ND | ND | ND | ND | ND | ND
694 | ComEd | Motors | NP | NP | NP | Premium Motors 3 hp Closed 1800 RPM | NP | Retail/Service | 89.5 | 16 | 0.032 | 118 | NP | 58.2342 | 12 | 2008 | Close | NP | ND | ND | ND | ND | ND | ND | ND | ND | ND | ND | ND
695 | ComEd | Motors | NP | NP | NP | Premium Motors 20 hp Open 1200 RPM | NP | Retail/Service | 92.4 | 75 | 0.138 | 632 | NP | NP | NP | 2009 | Open | NP | ND | ND | ND | ND | ND | ND | ND | ND | ND | ND | ND
696 | ComEd | Motors | NP | NP | NP | Premium Motors 3 hp Open 1200 RPM | NP | Retail/Service | 88.5 | 16 | 0.032 | 120 | NP | NP | NP | 2009 | Open | NP | ND | ND | ND | ND | ND | ND | ND | ND | ND | ND | ND
697 | ComEd | Motors | NP | NP | NP | Premium Motors 30 hp Closed 1800 RPM | NP | Retail/Service | 93.6 | 90 | 0.172 | 947 | NP | 283.7925 | 12 | 2008 | Close | NP | ND | ND | ND | ND | ND | ND | ND | ND | ND | ND | ND
698 | ComEd | Motors | NP | NP | NP | Premium Motors 60 hp Closed 1200 RPM | NP | Retail/Service | 94.5 | 150 | 0.253 | 1820 | NP | 502.6436 | 12 | 2008 | Close | NP | ND | ND | ND | ND | ND | ND | ND | ND | ND | ND | ND
699 | ComEd | Motors | NP | NP | NP | Premium Motors 50 hp Closed 3600 RPM | NP | Retail/Service | 93 | 125 | 0.145 | 794 | NP | 433.4089 | 12 | 2008 | Close | NP | ND | ND | ND | ND | ND | ND | ND | ND | ND | ND | ND
700 | ComEd | Motors | NP | NP | NP | Premium Motors 150 hp Open 1200 RPM | NP | Retail/Service | 95.4 | 325 | 0.62 | 4357 | NP | 958.5493 | 12 | 2008 | Open | NP | ND | ND | ND | ND | ND | ND | ND | ND | ND | ND | ND
701 | ComEd | Motors | NP | NP | NP | Premium Motors 150 hp Closed 3600 RPM | NP | Retail/Service | 95 | 325 | 0.346 | 2431 | NP | 958.5493 | 12 | 2008 | Close | NP | ND | ND | ND | ND | ND | ND | ND | ND | ND | ND | ND
702 | ComEd | Motors | NP | NP | NP | Premium Motors 2 hp Open 3600 RPM | NP | Retail/Service | 85.5 | 11 | 0.017 | 64 | NP | NP | NP | 2009 | Open | NP | ND | ND | ND | ND | ND | ND | ND | ND | ND | ND | ND
703 | ComEd | Motors | NP | NP | NP | Premium Motors 1.5 hp Closed 3600 RPM | NP | Retail/Service | 84 | 9 | 0.013 | 50 | NP | 44.9089 | 12 | 2008 | Close | NP | ND | ND | ND | ND | ND | ND | ND | ND | ND | ND | ND
704 | ComEd | Motors | NP | NP | NP | Premium Motors 1.5 hp Open 3600 RPM | NP | Retail/Service | 84 | 9 | 0.013 | 50 | NP | NP | NP | 2009 | Open | NP | ND | ND | ND | ND | ND | ND | ND | ND | ND | ND | ND
705 | ComEd | Motors | NP | NP | NP | Premium Motors 7.5 hp Open 1200 RPM | NP | Retail/Service | 90.2 | 35 | 0.066 | 303 | NP | 97.7083 | 12 | 2008 | Open | NP | ND | ND | ND | ND | ND | ND | ND | ND | ND | ND | ND
706 | ComEd | Motors | NP | NP | NP | Premium Motors 10 hp Open 1800 RPM | NP | Retail/Service | 91.7 | 45 | 0.111 | 509 | NP | NP | NP | 2009 | Open | NP | ND | ND | ND | ND | ND | ND | ND | ND | ND | ND | ND
707 | ComEd | Motors | NP | NP | NP | Premium Motors 10 hp Open 1200 RPM | NP | Retail/Service | 91 | 45 | 0.075 | 344 | NP | NP | NP | 2009 | Open | NP | ND | ND | ND | ND | ND | ND | ND | ND | ND | ND | ND
708 | ComEd | Motors | NP | NP | NP | Premium Motors 200 hp Open 1200 RPM | NP | Retail/Service | 95.4 | 450 | 0.827 | 5809 | NP | 1081.781 | 12 | 2008 | Open | NP | ND | ND | ND | ND | ND | ND | ND | ND | ND | ND | ND
709 | ComEd | Motors | NP | NP | NP | Premium Motors 100 hp Closed 3600 RPM | NP | Retail/Service | 94.1 | 250 | 0.235 | 1693 | NP | 742.4253 | 12 | 2008 | Close | NP | ND | ND | ND | ND | ND | ND | ND | ND | ND | ND | ND
710 | ComEd | Motors | NP | NP | NP | Premium Motors 125 hp Closed 1200 RPM | NP | Retail/Service | 95 | 275 | 0.521 | 3661 | NP | 862.0989 | 12 | 2008 | Close | NP | ND | ND | ND | ND | ND | ND | ND | ND | ND | ND | ND
711 | ComEd | Motors | NP | NP | NP | Premium Motors 200 hp Closed 1800 RPM | NP | Retail/Service | 96.2 | 450 | 1.087 | 7640 | NP | 1081.781 | 12 | 2008 | Close | NP | ND | ND | ND | ND | ND | ND | ND | ND | ND | ND | ND
712 | ComEd | Motors | NP | NP | NP | Premium Motors 10 hp Closed 1200 RPM | NP | Retail/Service | 91 | 45 | 0.076 | 349 | NP | 119.3132 | 12 | 2008 | Close | NP | ND | ND | ND | ND | ND | ND | ND | ND | ND | ND | ND
713 | ComEd | Motors | NP | NP | NP | Premium Motors 3 hp Open 1800 RPM | NP | Retail/Service | 89.5 | 16 | 0.048 | 179 | NP | NP | NP | 2009 | Open | NP | ND | ND | ND | ND | ND | ND | ND | ND | ND | ND | ND
714 | ComEd | Motors | NP | NP | NP | Premium Motors 50 hp Closed 1800 RPM | NP | Retail/Service | 94.5 | 125 | 0.353 | 1942 | NP | 433.4089 | 12 | 2008 | Close | NP | ND | ND | ND | ND | ND | ND | ND | ND | ND | ND | ND
715 | ComEd | Motors | NP | NP | NP | Premium Motors 5 hp Open 1200 RPM | NP | Retail/Service | 89.5 | 20 | 0.053 | 196 | NP | 75.8711 | 12 | 2008 | Open | NP | ND | ND | ND | ND | ND | ND | ND | ND | ND | ND | ND
716 | ComEd | Motors | NP | NP | NP | Premium Motors 100 hp Closed 1200 RPM | NP | Retail/Service | 95 | 250 | 0.417 | 3002 | NP | 742.4253 | 12 | 2008 | Close | NP | ND | ND | ND | ND | ND | ND | ND | ND | ND | ND | ND
717 | ComEd | Motors | NP | NP | NP | Premium Motors 60 hp Closed 3600 RPM | NP | Retail/Service | 93.6 | 150 | 0.171 | 1233 | NP | 502.6436 | 12 | 2008 | Close | NP | ND | ND | ND | ND | ND | ND | ND | ND | ND | ND | ND
718 | ComEd | Motors | NP | NP | NP | Premium Motors 15 hp Closed 1800 RPM | NP | Retail/Service | 92.4 | 60 | 0.103 | 474 | NP | 161.8264 | 12 | 2008 | Close | NP | ND | ND | ND | ND | ND | ND | ND | ND | ND | ND | ND
719 | ComEd | Motors | NP | NP | NP | Premium Motors 5 hp Open 1200 RPM | NP | Retail/Service | 89.5 | 20 | 0.053 | 196 | NP | NP | NP | 2009 | Open | NP | ND | ND | ND | ND | ND | ND | ND | ND | ND | ND | ND
720 | ComEd | Motors | NP | NP | NP | Premium Motors 40 hp Closed 1800 RPM | NP | Retail/Service | 94.1 | 100 | 0.208 | 1144 | NP | 360.4585 | 12 | 2008 | Close | NP | ND | ND | ND | ND | ND | ND | ND | ND | ND | ND | ND
721 | ComEd | Motors | NP | NP | NP | Premium Motors 125 hp Open 1200 RPM | NP | Retail/Service | 95 | 275 | 0.521 | 3661 | NP | 862.0989 | 12 | 2008 | Open | NP | ND | ND | ND | ND | ND | ND | ND | ND | ND | ND | ND
722 | ComEd | Motors | NP | NP | NP | Premium Motors 2 hp Closed 1800 RPM | NP | Retail/Service | 86.5 | 11 | 0.028 | 106 | NP | 49.36 | 12 | 2008 | Close | NP | ND | ND | ND | ND | ND | ND | ND | ND | ND | ND | ND
723 | ComEd | Motors | NP | NP | NP | Premium Motors 125 hp Closed 3600 RPM | NP | Retail/Service | 95 | 275 | 0.288 | 2025 | NP | 862.0989 | 12 | 2008 | Close | NP | ND | ND | ND | ND | ND | ND | ND | ND | ND | ND | ND
724 | ComEd | Motors | NP | NP | NP | Premium Motors 75 hp Closed 3600 RPM | NP | Retail/Service | 93.6 | 175 | 0.214 | 1541 | NP | 599.5286 | 12 | 2008 | Close | NP | ND | ND | ND | ND | ND | ND | ND | ND | ND | ND | ND
725 | ComEd | Motors | NP | NP | NP | Premium Motors 50 hp Closed 1200 RPM | NP | Retail/Service | 94.1 | 125 | 0.26 | 1430 | NP | 433.4089 | 12 | 2008 | Close | NP | ND | ND | ND | ND | ND | ND | ND | ND | ND | ND | ND
726 | ComEd | Motors | NP | NP | NP | Premium Motors 200 hp Closed 1200 RPM | NP | Retail/Service | 95.8 | 450 | 0.728 | 5115 | NP | 1081.78 | 12 | 2008 | Close | NP | ND | ND | ND | ND | ND | ND | ND | ND | ND | ND | ND
727 | ComEd | Motors | NP | NP | NP | Premium Motors 5 hp Open 1800 RPM | NP | Retail/Service | 89.5 | 20 | 0.053 | 196 | NP | NP | NP | 2009 | Open | NP | ND | ND | ND | ND | ND | ND | ND | ND | ND | ND | ND
728 | ComEd | Motors | NP | NP | NP | Premium Motors 2 hp Open 1800 RPM | NP | Retail/Service | 86.5 | 11 | 0.028 | 106 | NP | NP | NP | 2009 | Open | NP | ND | ND | ND | ND | ND | ND | ND | ND | ND | ND | ND
729 | ComEd | Motors | NP | NP | NP | Premium Motors 1 hp Closed 3600 RPM | NP | Retail/Service | 77 | 7 | 0.011 | 40 | NP | 40.4486 | 12 | 2008 | Close | NP | ND | ND | ND | ND | ND | ND | ND | ND | ND | ND | ND
730 | ComEd | Motors | NP | NP | NP | Premium Motors 150 hp Closed 1200 RPM | NP | Retail/Service | 95.8 | 325 | 0.546 | 3836 | NP | 958.5493 | 12 | 2008 | Close | NP | ND | ND | ND | ND | ND | ND | ND | ND | ND | ND | ND
731 | ComEd | Motors | NP | NP | NP | Premium Motors 7.5 hp Open 1800 RPM | NP | Retail/Service | 91 | 35 | 0.096 | 442 | NP | NP | NP | 2009 | Open | NP | ND | ND | ND | ND | ND | ND | ND | ND | ND | ND | ND
732 | ComEd | Motors | NP | NP | NP | Premium Motors 15 hp Open 1200 RPM | NP | Retail/Service | 91.7 | 60 | 0.113 | 516 | NP | NP | NP | 2009 | Open | NP | ND | ND | ND | ND | ND | ND | ND | ND | ND | ND | ND
733 | ComEd | Motors | NP | NP | NP | Premium Motors 25 hp Open 3600 RPM | NP | Retail/Service | 91.7 | 80 | 0.087 | 477 | NP | NP | NP | 2009 | Open | NP | ND | ND | ND | ND | ND | ND | ND | ND | ND | ND | ND
734 | ComEd | Motors | NP | NP | NP | Premium Motors 200 hp Closed 3600 RPM | NP | Retail/Service | 95.4 | 450 | 0.365 | 2568 | NP | 1081.781 | 12 | 2008 | Close | NP | ND | ND | ND | ND | ND | ND | ND | ND | ND | ND | ND
735 | ComEd | Motors | NP | NP | NP | Premium Motors 1 hp Closed 1800 RPM | NP | Retail/Service | 85.5 | 7 | 0.018 | 65 | NP | 40.4486 | 12 | 2008 | Close | NP | ND | ND | ND | ND | ND | ND | ND | ND | ND | ND | ND
736 | ComEd | Motors | NP | NP | NP | Premium Motors 100 hp Open 1800 RPM | NP | Retail/Service | 95.4 | 200 | 0.6 | 4318 | NP | NP | NP | 2009 | Open | NP | ND | ND | ND | ND | ND | ND | ND | ND | ND | ND | ND
737 | ComEd | Motors | NP | NP | NP | Premium Motors 30 hp Open 3600 RPM | NP | Retail/Service | 91.7 | 90 | 0.104 | 573 | NP | NP | NP | 2009 | Open | NP | ND | ND | ND | ND | ND | ND | ND | ND | ND | ND | ND
738 | ComEd | Motors | NP | NP | NP | Premium Motors 3 hp Open 1200 RPM | NP | Retail/Service | 88.5 | 16 | 0.032 | 120 | NP | 58.2342 | 12 | 2008 | Open | NP | ND | ND | ND | ND | ND | ND | ND | ND | ND | ND | ND
739 | ComEd | Motors | NP | NP | NP | Premium Motors 40 hp Open 1800 RPM | NP | Retail/Service | 94.1 | 100 | 0.208 | 1144 | NP | NP | NP | 2009 | Open | NP | ND | ND | ND | ND | ND | ND | ND | ND | ND | ND | ND
740 | ComEd | Motors | NP | NP | NP | Premium Motors 40 hp Closed 3600 RPM | NP | Retail/Service | 92.4 | 100 | 0.137 | 752 | NP | 360.4585 | 12 | 2008 | Close | NP | ND | ND | ND | ND | ND | ND | ND | ND | ND | ND | ND
741 | ComEd | Motors | NP | NP | NP | Premium Motors 3 hp Closed 3600 RPM | NP | Retail/Service | 86.5 | 16 | 0.017 | 62 | NP | 58.2342 | 12 | 2008 | Close | NP | ND | ND | ND | ND | ND | ND | ND | ND | ND | ND | ND
742 | ComEd | Motors | NP | NP | NP | Premium Motors 40 hp Open 1200 RPM | NP | Retail/Service | 94.1 | 100 | 0.208 | 1144 | NP | 360.4585 | 12 | 2008 | Open | NP | ND | ND | ND | ND | ND | ND | ND | ND | ND | ND | ND
743 | ComEd | Motors | NP | NP | NP | Premium Motors 125 hp Open 3600 RPM | NP | Retail/Service | 94.1 | 225 | 0.294 | 2065 | NP | NP | NP | 2009 | Open | NP | ND | ND | ND | ND | ND | ND | ND | ND | ND | ND | ND
744 | ComEd | Motors | NP | NP | NP | Premium Motors 20 hp Closed 1800 RPM | NP | Retail/Service | 93 | 75 | 0.196 | 897 | NP | 203.4107 | 12 | 2008 | Close | NP | ND | ND | ND | ND | ND | ND | ND | ND | ND | ND | ND
745 | ComEd | Motors | NP | NP | NP | Premium Motors 1.5 hp Open 1800 RPM | NP | Retail/Service | 86.5 | 9 | 0.021 | 79 | NP | NP | NP | 2009 | Open | NP | ND | ND | ND | ND | ND | ND | ND | ND | ND | ND | ND
746 | ComEd | Motors | NP | NP | NP | Premium Motors 125 hp Closed 1800 RPM | NP | Retail/Service | 95.4 | 275 | 0.517 | 3631 | NP | 862.0989 | 12 | 2008 | Close | NP | ND | ND | ND | ND | ND | ND | ND | ND | ND | ND | ND
747 | ComEd | Motors | NP | NP | NP | Premium Motors 30 hp Open 1200 RPM | NP | Retail/Service | 93.6 | 90 | 0.172 | 947 | NP | 283.7925 | 12 | 2008 | Open | NP | ND | ND | ND | ND | ND | ND | ND | ND | ND | ND | ND
748 | ComEd | Motors | NP | NP | NP | Premium Motors 25 hp Closed 1800 RPM | NP | Retail/Service | 93.6 | 80 | 0.144 | 789 | NP | 244.066 | 12 | 2008 | Close | NP | ND | ND | ND | ND | ND | ND | ND | ND | ND | ND | ND
749 | ComEd | Motors | NP | NP | NP | Premium Motors 15 hp Closed 3600 RPM | NP | Retail/Service | 91 | 60 | 0.061 | 277 | NP | 161.8264 | 12 | 2008 | Close | NP | ND | ND | ND | ND | ND | ND | ND | ND | ND | ND | ND
750 | ComEd | Motors | NP | NP | NP | Premium Motors 50 hp Open 3600 RPM | NP | Retail/Service | 93 | 120 | 0.145 | 794 | NP | NP | NP | 2009 | Open | NP | ND | ND | ND | ND | ND | ND | ND | ND | ND | ND | ND
751 | ComEd | Motors | NP | NP | NP | Premium Motors 60 hp Open 3600 RPM | NP | Retail/Service | 93.6 | 130 | 0.171 | 1233 | NP | NP | NP | 2009 | Open | NP | ND | ND | ND | ND | ND | ND | ND | ND | ND | ND | ND
752 | ComEd | Motors | NP | NP | NP | Premium Motors 50 hp Open 1200 RPM | NP | Retail/Service | 94.1 | 125 | 0.26 | 1430 | NP | 433.4089 | 12 | 2008 | Open | NP | ND | ND | ND | ND | ND | ND | ND | ND | ND | ND | ND
753 | ComEd | Motors | NP | NP | NP | Premium Motors 7.5 hp Closed 1800 RPM | NP | Retail/Service | 91.7 | 35 | 0.083 | 381 | NP | 97.7083 | 12 | 2008 | Close | NP | ND | ND | ND | ND | ND | ND | ND | ND | ND | ND | ND
754 | ComEd | Motors | NP | NP | NP | Premium Motors 7.5 hp Closed 3600 RPM | NP | Retail/Service | 89.5 | 35 | 0.039 | 180 | NP | 97.7083 | 12 | 2008 | Close | NP | ND | ND | ND | ND | ND | ND | ND | ND | ND | ND | ND
755 | ComEd | Motors | NP | NP | NP | Premium Motors 60 hp Open 1800 RPM | NP | Retail/Service | 95 | 130 | 0.391 | 2817 | NP | NP | NP | 2009 | Open | NP | ND | ND | ND | ND | ND | ND | ND | ND | ND | ND | ND
756 | ComEd | Motors | NP | NP | NP | Premium Motors 40 hp Closed 1200 RPM | NP | Retail/Service | 94.1 | 100 | 0.208 | 1144 | NP | 360.4585 | 12 | 2008 | Close | NP | ND | ND | ND | ND | ND | ND | ND | ND | ND | ND | ND
757 | ComEd | Motors | NP | NP | NP | Premium Motors 100 hp Open 3600 RPM | NP | Retail/Service | 93.6 | 200 | 0.285 | 2055 | NP | NP | NP | 2009 | Open | NP | ND | ND | ND | ND | ND | ND | ND | ND | ND | ND | ND
758 | ComEd | Motors | NP | NP | NP | Premium Motors 5 hp Closed 3600 RPM | NP | Retail/Service | 88.5 | 20 | 0.027 | 99 | NP | 75.8711 | 12 | 2008 | Close | NP | ND | ND | ND | ND | ND | ND | ND | ND | ND | ND | ND
759 | ComEd | Motors | NP | NP | NP | Premium Motors 40 hp Open 3600 RPM | NP | Retail/Service | 92.4 | 100 | 0.137 | 752 | NP | NP | NP | 2009 | Open | NP | ND | ND | ND | ND | ND | ND | ND | ND | ND | ND | ND
760 | ComEd | Motors | NP | NP | NP | Premium Motors 100 hp Closed 1800 RPM | NP | Retail/Service | 95.4 | 250 | 0.413 | 2977 | NP | 742.4253 | 12 | 2008 | Close | NP | ND | ND | ND | ND | ND | ND | ND | ND | ND | ND | ND
761 | ComEd | Motors | NP | NP | NP | Premium Motors 1.5 hp Closed 1200 RPM | NP | Retail/Service | 87.5 | 9 | 0.017 | 62 | NP | 44.9089 | 12 | 2008 | Close | NP | ND | ND | ND | ND | ND | ND | ND | ND | ND | ND | ND
762 | ComEd | Motors | NP | NP | NP | Premium Motors 75 hp Open 1800 RPM | NP | Retail/Service | 95 | 150 | 0.313 | 2251 | NP | NP | NP | 2009 | Open | NP | ND | ND | ND | ND | ND | ND | ND | ND | ND | ND | ND
763 | ComEd | Motors | NP | NP | NP | Premium Motors 10 hp Closed 3600 RPM | NP | Retail/Service | 90.2 | 45 | 0.036 | 165 | NP | 119.3132 | 12 | 2008 | Close | NP | ND | ND | ND | ND | ND | ND | ND | ND | ND | ND | ND
764 | ComEd | Motors | NP | NP | NP | Premium Motors 60 hp Open 1200 RPM | NP | Retail/Service | 94.5 | 150 | 0.253 | 1820 | NP | 502.6436 | 12 | 2008 | Open | NP | ND | ND | ND | ND | ND | ND | ND | ND | ND | ND | ND
765 | ComEd | Motors | NP | NP | NP | Premium Motors 2 hp Closed 1200 RPM | NP | Retail/Service | 88.5 | 11 | 0.022 | 80 | NP | 49.36 | 12 | 2008 | Close | NP | ND | ND | ND | ND | ND | ND | ND | ND | ND | ND | ND
766 | ComEd | Motors | NP | NP | NP | Premium Motors 20 hp Closed 3600 RPM | NP | Retail/Service | 91 | 75 | 0.081 | 370 | NP | 203.4107 | 12 | 2008 | Close | NP | ND | ND | ND | ND | ND | ND | ND | ND | ND | ND | ND
767 | ComEd | Motors | NP | NP | NP | Premium Motors 50 hp Open 1800 RPM | NP | Retail/Service | 94.5 | 120 | 0.353 | 1942 | NP | NP | NP | 2009 | Open | NP | ND | ND | ND | ND | ND | ND | ND | ND | ND | ND | ND
768 | ComEd | Motors | NP | NP | NP | Premium Motors 10 hp Closed 1800 RPM | NP | Retail/Service | 91.7 | 45 | 0.111 | 509 | NP | 119.3132 | 12 | 2008 | Close | NP | ND | ND | ND | ND | ND | ND | ND | ND | ND | ND | ND
769 | ComEd | Motors | NP | NP | NP | Premium Motors 20 hp Open 3600 RPM | NP | Retail/Service | 91 | 75 | 0.081 | 370 | NP | NP | NP | 2009 | Open | NP | ND | ND | ND | ND | ND | ND | ND | ND | ND | ND | ND
770 | ComEd | Motors | NP | NP | NP | Premium Motors 20 hp Open 1200 RPM | NP | Retail/Service | 92.4 | 75 | 0.138 | 632 | NP | 203.4107 | 12 | 2008 | Open | NP | ND | ND | ND | ND | ND | ND | ND | ND | ND | ND | ND
771 | ComEd | Motors | NP | NP | NP | Premium Motors 1 hp Closed 1200 RPM | NP | Retail/Service | 82.5 | 7 | 0.016 | 58 | NP | 40.4486 | 12 | 2008 | Close | NP | ND | ND | ND | ND | ND | ND | ND | ND | ND | ND | ND
772 | ComEd | Motors | NP | NP | NP | Premium Motors 5 hp Open 3600 RPM | NP | Retail/Service | 86.5 | 20 | 0.028 | 104 | NP | NP | NP | 2009 | Open | NP | ND | ND | ND | ND | ND | ND | ND | ND | ND | ND | ND
773 | ComEd | Motors | NP | NP | NP | Premium Motors 75 hp Open 3600 RPM | NP | Retail/Service | 93.6 | 150 | 0.214 | 1541 | NP | NP | NP | 2009 | Open | NP | ND | ND | ND | ND | ND | ND | ND | ND | ND | ND | ND
774 | ComEd | Motors | NP | NP | NP | Premium Motors 5 hp Closed 1200 RPM | NP | Retail/Service | 89.5 | 20 | 0.053 | 196 | NP | 75.8711 | 12 | 2008 | Close | NP | ND | ND | ND | ND | ND | ND | ND | ND | ND | ND | ND
775 | ComEd | Motors | NP | NP | NP | Premium Motors 200 hp Open 3600 RPM | NP | Retail/Service | 95 | 300 | 0.461 | 3241 | NP | NP | NP | 2009 | Open | NP | ND | ND | ND | ND | ND | ND | ND | ND | ND | ND | ND
776 | ComEd | Motors | NP | NP | NP | Premium Motors 1.5 hp Open 1200 RPM | NP | Retail/Service | 86.5 | 9 | 0.021 | 79 | NP | NP | NP | 2009 | Open | NP | ND | ND | ND | ND | ND | ND | ND | ND | ND | ND | ND
777 | ComEd | Motors | NP | NP | NP | Premium Motors 1 hp Open 1200 RPM | NP | Retail/Service | 82.5 | 7 | 0.016 | 58 | NP | NP | NP | 2009 | Open | NP | ND | ND | ND | ND | ND | ND | ND | ND | ND | ND | ND
778 | ComEd | Motors | NP | NP | NP | Premium Motors 60 hp Closed 1800 RPM | NP | Retail/Service | 95 | 150 | 0.391 | 2817 | NP | 502.6436 | 12 | 2008 | Close | NP | ND | ND | ND | ND | ND | ND | ND | ND | ND | ND | ND
779 | ComEd | Motors | NP | NP | NP | Premium Motors 100 hp Open 1200 RPM | NP | Retail/Service | 95 | 250 | 0.417 | 3002 | NP | 742.4253 | 12 | 2008 | Open | NP | ND | ND | ND | ND | ND | ND | ND | ND | ND | ND | ND
780 | ComEd | Motors | NP | NP | NP | Premium Motors 3 hp Open 3600 RPM | NP | Retail/Service | 85.5 | 16 | 0.026 | 96 | NP | NP | NP | 2009 | Open | NP | ND | ND | ND | ND | ND | ND | ND | ND | ND | ND | ND
781 | ComEd | Motors | NP | NP | NP | Premium Motors 1 hp Open 1800 RPM | NP | Retail/Service | 85.5 | 7 | 0.018 | 65 | NP | NP | NP | 2009 | Open | NP | ND | ND | ND | ND | ND | ND | ND | ND | ND | ND | ND
782 | ComEd | Motors | NP | NP | NP | Premium Motors 15 hp Open 1200 RPM | NP | Retail/Service | 91.7 | 60 | 0.113 | 516 | NP | 161.8264 | 12 | 2008 | Open | NP | ND | ND | ND | ND | ND | ND | ND | ND | ND | ND | ND
783 | ComEd | Motors | NP | NP | NP | Premium Motors 20 hp Open 1800 RPM | NP | Retail/Service | 93 | 75 | 0.196 | 897 | NP | NP | NP | 2009 | Open | NP | ND | ND | ND | ND | ND | ND | ND | ND | ND | ND | ND
784 | ComEd | Motors | NP | NP | NP | Premium Motors 1.5 hp Closed 1800 RPM | NP | Retail/Service | 86.5 | 9 | 0.021 | 79 | NP | 44.9089 | 12 | 2008 | Close | NP | ND | ND | ND | ND | ND | ND | ND | ND | ND | ND | ND
785 | ComEd | Motors | NP | NP | NP | Premium Motors 125 hp Open 1800 RPM | NP | Retail/Service | 95.4 | 225 | 0.517 | 3631 | NP | NP | NP | 2009 | Open | NP | ND | ND | ND | ND | ND | ND | ND | ND | ND | ND | ND
786 | ComEd | Motors | NP | NP | NP | Premium Motors 200 hp Open 1800 RPM | NP | Retail/Service | 95.8 | 300 | 0.728 | 5115 | NP | NP | NP | 2009 | Open | NP | ND | ND | ND | ND | ND | ND | ND | ND | ND | ND | ND
787 | ComEd | Motors | NP | NP | NP | Premium Motors 2 hp Open 1200 RPM | NP | Retail/Service | 87.5 | 11 | 0.022 | 82 | NP | NP | NP | 2009 | Open | NP | ND | ND | ND | ND | ND | ND | ND | ND | ND | ND | ND
788 | ComEd | Motors | NP | NP | NP | Premium Motors 150 hp Open 1800 RPM | NP | Retail/Service | 95.8 | 250 | 0.546 | 3836 | NP | NP | NP | 2009 | Open | NP | ND | ND | ND | ND | ND | ND | ND | ND | ND | ND | ND
789 | ComEd | Motors | NP | NP | NP | Premium Motors 30 hp Open 1800 RPM | NP | Retail/Service | 94.1 | 90 | 0.243 | 1335 | NP | NP | NP | 2009 | Open | NP | ND | ND | ND | ND | ND | ND | ND | ND | ND | ND | ND
790 | ComEd | Motors | NP | NP | NP | Premium Motors 3 hp Closed 1200 RPM | NP | Retail/Service | 89.5 | 16 | 0.032 | 118 | NP | 58.2342 | 12 | 2008 | Close | NP | ND | ND | ND | ND | ND | ND | ND | ND | ND | ND | ND
791 | ComEd | Motors | NP | NP | NP | Premium Motors 75 hp Open 1200 RPM | NP | Retail/Service | 94.5 | 175 | 0.316 | 2275 | NP | 599.5286 | 12 | 2008 | Open | NP | ND | ND | ND | ND | ND | ND | ND | ND | ND | ND | ND
792 | ComEd | Motors | NP | NP | NP | Premium Motors 15 hp Open 3600 RPM | NP | Retail/Service | 90.2 | 60 | 0.054 | 247 | NP | NP | NP | 2009 | Open | NP | ND | ND | ND | ND | ND | ND | ND | ND | ND | ND | ND
793 | ComEd | Motors | NP | NP | NP | Premium Motors 30 hp Closed 3600 RPM | NP | Retail/Service | 91.7 | 90 | 0.104 | 573 | NP | 283.7925 | 12 | 2008 | Close | NP | ND | ND | ND | ND | ND | ND | ND | ND | ND | ND | ND
794 | ComEd | Motors | NP | NP | NP | Premium Motors 150 hp Open 3600 RPM | NP | Retail/Service | 94.1 | 250 | 0.353 | 2477 | NP | NP | NP | 2009 | Open | NP | ND | ND | ND | ND | ND | ND | ND | ND | ND | ND | ND
795 | ComEd | Motors | NP | NP | NP | Premium Motors 75 hp Closed 1800 RPM | NP | Retail/Service | 95.4 | 175 | 0.45 | 3238 | NP | 599.5286 | 12 | 2008 | Close | NP | ND | ND | ND | ND | ND | ND | ND | ND | ND | ND | ND
796 | ComEd | Motors | NP | NP | NP | Premium Motors 5 hp Closed 1800 RPM | NP | Retail/Service | 89.5 | 20 | 0.053 | 196 | NP | 75.8711 | 12 | 2008 | Close | NP | ND | ND | ND | ND | ND | ND | ND | ND | ND | ND | ND
797 | ComEd | Motors | NP | NP | NP | Premium Motors 25 hp Closed 3600 RPM | NP | Retail/Service | 91.7 | 80 | 0.087 | 477 | NP | 244.066 | 12 | 2008 | Close | NP | ND | ND | ND | ND | ND | ND | ND | ND | ND | ND | ND
798 | ComEd | Motors | NP | NP | NP | Premium Motors 25 hp Closed 1200 RPM | NP | Retail/Service | 93 | 80 | 0.158 | 867 | NP | 244.066 | 12 | 2008 | Close | NP | ND | ND | ND | ND | ND | ND | ND | ND | ND | ND | ND
799 | ComEd | Motors | NP | NP | NP | Premium Motors 2 hp Closed 3600 RPM | NP | Retail/Service | 85.5 | 11 | 0.017 | 64 | NP | 49.36 | 12 | 2008 | Close | NP | ND | ND | ND | ND | ND | ND | ND | ND | ND | ND | ND
800 | ComEd | Motors | NP | NP | NP | Premium Motors 10 hp Open 3600 RPM | NP | Retail/Service | 89.5 | 45 | 0.052 | 240 | NP | NP | NP | 2009 | Open | NP | ND | ND | ND | ND | ND | ND | ND | ND | ND | ND | ND
801 | ComEd | Motors | NP | NP | NP | Premium Motors 25 hp Open 1800 RPM | NP | Retail/Service | 93.6 | 80 | 0.229 | 1259 | NP | NP | NP | 2009 | Open | NP | ND | ND | ND | ND | ND | ND | ND | ND | ND | ND | ND
802 | ComEd | Motors | NP | NP | NP | Premium Motors 7.5 hp Open 3600 RPM | NP | Retail/Service | 88.5 | 35 | 0.04 | 184 | NP | NP | NP | 2009 | Open | NP | ND | ND | ND | ND | ND | ND | ND | ND | ND | ND | ND
803 | ComEd | Motors | NP | NP | NP | Premium Motors 25 hp Open 1200 RPM | NP | Retail/Service | 93 | 80 | 0.158 | 867 | NP | 244.066 | 12 | 2008 | Open | NP | ND | ND | ND | ND | ND | ND | ND | ND | ND | ND | ND
804 | ComEd | Motors | NP | NP | NP | Premium Motors 75 hp Open 1200 RPM | NP | Retail/Service | 94.5 | 150 | 0.316 | 2275 | NP | NP | NP | 2009 | Open | NP | ND | ND | ND | ND | ND | ND | ND | ND | ND | ND | ND
805 | ComEd | Motors | NP | NP | NP | Premium Motors 50 hp Closed 1800 RPM | NP | Retail/Service | 94.5 | 120 | 0.353 | 1942 | NP | NP | NP | 2009 | Close | NP | ND | ND | ND | ND | ND | ND | ND | ND | ND | ND | ND
806 | ComEd | Motors | NP | NP | NP | Premium Motors 100 hp Open 1200 RPM | NP | Retail/Service | 95 | 200 | 0.417 | 3002 | NP | NP | NP | 2009 | Open | NP | ND | ND | ND | ND | ND | ND | ND | ND | ND | ND | ND
807 | ComEd | Motors | NP | NP | NP | Premium Motors 3 hp Closed 1200 RPM | NP | Retail/Service | 89.5 | 16 | 0.032 | 118 | NP | NP | NP | 2009 | Close | NP | ND | ND | ND | ND | ND | ND | ND | ND | ND | ND | ND
808 | ComEd | Motors | NP | NP | NP | Premium Motors 60 hp Open 1800 RPM | NP | Retail/Service | 95 | 150 | 0.391 | 2817 | NP | 502.6436 | 12 | 2008 | Open | NP | ND | ND | ND | ND | ND | ND | ND | ND | ND | ND | ND
809 | ComEd | Motors | NP | NP | NP | Premium Motors 75 hp Open 1800 RPM | NP | Retail/Service | 95 | 175 | 0.313 | 2251 | NP | 599.5286 | 12 | 2008 | Open | NP | ND | ND | ND | ND | ND | ND | ND | ND | ND | ND | ND
810 | ComEd | Motors | NP | NP | NP | Premium Motors 75 hp Open 3600 RPM | NP | Retail/Service | 93.6 | 175 | 0.214 | 1541 | NP | 599.5286 | 12 | 2008 | Open | NP | ND | ND | ND | ND | ND | ND | ND | ND | ND | ND | ND
811 | ComEd | Motors | NP | NP | NP | Premium Motors 1 hp Closed 3600 RPM | NP | Retail/Service | 77 | 7 | 0.011 | 40 | NP | NP | NP | 2009 | Close | NP | ND | ND | ND | ND | ND | ND | ND | ND | ND | ND | ND
812 | ComEd | Motors | NP | NP | NP | Premium Motors 20 hp Open 3600 RPM | NP | Retail/Service | 91 | 75 | 0.081 | 370 | NP | 203.4107 | 12 | 2008 | Open | NP | ND | ND | ND | ND | ND | ND | ND | ND | ND | ND | ND
813 | ComEd | Motors | NP | NP | NP | Premium Motors 200 hp Open 1800 RPM | NP | Retail/Service | 95.8 | 450 | 0.728 | 5115 | NP | 1081.781 | 12 | 2008 | Open | NP | ND | ND | ND | ND | ND | ND | ND | ND | ND | ND | ND
814 | ComEd | Motors | NP | NP | NP | Premium Motors 10 hp Closed 3600 RPM | NP | Retail/Service | 90.2 | 45 | 0.036 | 165 | NP | NP | NP | 2009 | Close | NP | ND | ND | ND | ND | ND | ND | ND | ND | ND | ND | ND
815 | ComEd | Motors | NP | NP | NP | Premium Motors 5 hp Open 1800 RPM | NP | Retail/Service | 89.5 | 20 | 0.053 | 196 | NP | 75.8711 | 12 | 2008 | Open | NP | ND | ND | ND | ND | ND | ND | ND | ND | ND | ND | ND
816 | ComEd | Motors | NP | NP | NP | Premium Motors 60 hp Closed 1800 RPM | NP | Retail/Service | 95 | 130 | 0.391 | 2817 | NP | NP | NP | 2009 | Close | NP | ND | ND | ND | ND | ND | ND | ND | ND | ND | ND | ND
817 | ComEd | Motors | NP | NP | NP | Premium Motors 7.5 hp Closed 1800 RPM | NP | Retail/Service | 91.7 | 35 | 0.083 | 381 | NP | NP | NP | 2009 | Close | NP | ND | ND | ND | ND | ND | ND | ND | ND | ND | ND | ND
818 | ComEd | Motors | NP | NP | NP | Premium Motors 7.5 hp Closed 1200 RPM | NP | Retail/Service | 91 | 35 | 0.057 | 262 | NP | NP | NP | 2009 | Close | NP | ND | ND | ND | ND | ND | ND | ND | ND | ND | ND | ND
819 | ComEd | Motors | NP | NP | NP | Premium Motors 3 hp Open 1800 RPM | NP | Retail/Service | 89.5 | 16 | 0.048 | 179 | NP | 58.2342 | 12 | 2008 | Open | NP | ND | ND | ND | ND | ND | ND | ND | ND | ND | ND | ND
820 | ComEd | Motors | NP | NP | NP | Premium Motors 15 hp Open 3600 RPM | NP | Retail/Service | 90.2 | 60 | 0.054 | 247 | NP | 161.8264 | 12 | 2008 | Open | NP | ND | ND | ND | ND | ND | ND | ND | ND | ND | ND | ND
821 | ComEd | Motors | NP | NP | NP | Premium Motors 1 hp Open 1800 RPM | NP | Retail/Service | 85.5 | 7 | 0.018 | 65 | NP | 40.4486 | 12 | 2008 | Open | NP | ND | ND | ND | ND | ND | ND | ND | ND | ND | ND | ND
822 | ComEd | Motors | NP | NP | NP | Premium Motors 150 hp Closed 3600 RPM | NP | Retail/Service | 95 | 250 | 0.346 | 2431 | NP | NP | NP | 2009 | Close | NP | ND | ND | ND | ND | ND | ND | ND | ND | ND | ND | ND
823 | ComEd | Motors | NP | NP | NP | Premium Motors 10 hp Closed 1200 RPM | NP | Retail/Service | 91 | 45 | 0.076 | 349 | NP | NP | NP | 2009 | Close | NP | ND | ND | ND | ND | ND | ND | ND | ND | ND | ND | ND
824 | ComEd | Motors | NP | NP | NP | Premium Motors 100 hp Open 1800 RPM | NP | Retail/Service | 95.4 | 250 | 0.6 | 4318 | NP | 742.4253 | 12 | 2008 | Open | NP | ND | ND | ND | ND | ND | ND | ND | ND | ND | ND | ND
825 | ComEd | Motors | NP | NP | NP | Premium Motors 15 hp Closed 1200 RPM | NP | Retail/Service | 91.7 | 60 | 0.113 | 516 | NP | NP | NP | 2009 | Close | NP | ND | ND | ND | ND | ND | ND | ND | ND | ND | ND | ND
826 | ComEd | Motors | NP | NP | NP | Premium Motors 10 hp Open 3600 RPM | NP | Retail/Service | 89.5 | 45 | 0.052 | 240 | NP | 119.3132 | 12 | 2008 | Open | NP | ND | ND | ND | ND | ND | ND | ND | ND | ND | ND | ND
827 | ComEd | Motors | NP | NP | NP | Premium Motors 40 hp Open 1800 RPM | NP | Retail/Service | 94.1 | 100 | 0.208 | 1144 | NP | 360.4585 | 12 | 2008 | Open | NP | ND | ND | ND | ND | ND | ND | ND | ND | ND | ND | ND
828 | ComEd | Motors | NP | NP | NP | Premium Motors 125 hp Open 1800 RPM | NP | Retail/Service | 95.4 | 275 | 0.517 | 3631 | NP | 862.0989 | 12 | 2008 | Open | NP | ND | ND | ND | ND | ND | ND | ND | ND | ND | ND | ND
829 | ComEd | Motors | NP | NP | NP | Premium Motors 7.5 hp Open 1800 RPM | NP | Retail/Service | 91 | 35 | 0.096 | 442 | NP | 97.7083 | 12 | 2008 | Open | NP | ND | ND | ND | ND | ND | ND | ND | ND | ND | ND | ND
830 | ComEd | Motors | NP | NP | NP | Premium Motors 5 hp Closed 1200 RPM | NP | Retail/Service | 89.5 | 20 | 0.053 | 196 | NP | NP | NP | 2009 | Close | NP | ND | ND | ND | ND | ND | ND | ND | ND | ND | ND | ND
831 | ComEd | Motors | NP | NP | NP | Premium Motors 15 hp Closed 3600 RPM | NP | Retail/Service | 91 | 60 | 0.061 | 277 | NP | NP | NP | 2009 | Close | NP | ND | ND | ND | ND | ND | ND | ND | ND | ND | ND | ND
832 | ComEd | Motors | NP | NP | NP | Premium Motors 200 hp Closed 3600 RPM | NP | Retail/Service | 95.4 | 300 | 0.365 | 2568 | NP | NP | NP | 2009 | Close | NP | ND | ND | ND | ND | ND | ND | ND | ND | ND | ND | ND
833 | ComEd | Motors | NP | NP | NP | Premium Motors 100 hp Closed 1800 RPM | NP | Retail/Service | 95.4 | 200 | 0.413 | 2977 | NP | NP | NP | 2009 | Close | NP | ND | ND | ND | ND | ND | ND | ND | ND | ND | ND | ND
834 | ComEd | Motors | NP | NP | NP | Premium Motors 125 hp Closed 1800 RPM | NP | Retail/Service | 95.4 | 225 | 0.517 | 3631 | NP | NP | NP | 2009 | Close | NP | ND | ND | ND | ND | ND | ND | ND | ND | ND | ND | ND
835 | ComEd | Motors | NP | NP | NP | Premium Motors 1.5 hp Open 1800 RPM | NP | Retail/Service | 86.5 | 9 | 0.021 | 79 | NP | 44.9089 | 12 | 2008 | Open | NP | ND | ND | ND | ND | ND | ND | ND | ND | ND | ND | ND
836 | ComEd | Motors | NP | NP | NP | Premium Motors 50 hp Open 3600 RPM | NP | Retail/Service | 93 | 125 | 0.145 | 794 | NP | 433.4089 | 12 | 2008 | Open | NP | ND | ND | ND | ND | ND | ND | ND | ND | ND | ND | ND
837 | ComEd | Motors | NP | NP | NP | Premium Motors 5 hp Closed 3600 RPM | NP | Retail/Service | 88.5 | 20 | 0.027 | 99 | NP | NP | NP | 2009 | Close | NP | ND | ND | ND | ND | ND | ND | ND | ND | ND | ND | ND
838 | ComEd | Motors | NP | NP | NP | Premium Motors 3 hp Closed 1800 RPM | NP | Retail/Service | 89.5 | 16 | 0.032 | 118 | NP | NP | NP | 2009 | Close | NP | ND | ND | ND | ND | ND | ND | ND | ND | ND | ND | ND
839 | ComEd | Motors | NP | NP | NP | Premium Motors 150 hp Closed 1800 RPM | NP | Retail/Service | 95.8 | 250 | 0.546 | 3836 | NP | NP | NP | 2009 | Close | NP | ND | ND | ND | ND | ND | ND | ND | ND | ND | ND | ND
840 | ComEd | Motors | NP | NP | NP | Premium Motors 200 hp Open 1200 RPM | NP | Retail/Service | 95.4 | 300 | 0.827 | 5809 | NP | NP | NP | 2009 | Open | NP | ND | ND | ND | ND | ND | ND | ND | ND | ND | ND | ND
841 | ComEd | Motors | NP | NP | NP | Premium Motors 150 hp Open 1200 RPM | NP | Retail/Service | 95.4 | 250 | 0.62 | 4357 | NP | NP | NP | 2009 | Open | NP | ND | ND | ND | ND | ND | ND | ND | ND | ND | ND | ND
842 | ComEd | Motors | NP | NP | NP | Premium Motors 60 hp Open 3600 RPM | NP | Retail/Service | 93.6 | 150 | 0.171 | 1233 | NP | 502.6436 | 12 | 2008 | Open | NP | ND | ND | ND | ND | ND | ND | ND | ND | ND | ND | ND
843 | ComEd | Motors | NP | NP | NP | Premium Motors 200 hp Closed 1800 RPM | NP | Retail/Service | 96.2 | 300 | 1.087 | 7640 | NP | NP | NP | 2009 | Close | NP | ND | ND | ND | ND | ND | ND | ND | ND | ND | ND | ND
844 | ComEd | Motors | NP | NP | NP | Premium Motors 7.5 hp Open 1200 RPM | NP | Retail/Service | 90.2 | 35 | 0.066 | 303 | NP | NP | NP | 2009 | Open | NP | ND | ND | ND | ND | ND | ND | ND | ND | ND | ND | ND
845 | ComEd | Motors | NP | NP | NP | Premium Motors 2 hp Open 1800 RPM | NP | Retail/Service | 86.5 | 11 | 0.028 | 106 | NP | 49.36 | 12 | 2008 | Open | NP | ND | ND | ND | ND | ND | ND | ND | ND | ND | ND | ND
846 | ComEd | Motors | NP | NP | NP | Premium Motors 1 hp Closed 1800 RPM | NP | Retail/Service | 85.5 | 7 | 0.018 | 65 | NP | NP | NP | 2009 | Close | NP | ND | ND | ND | ND | ND | ND | ND | ND | ND | ND | ND
847 | ComEd | Motors | NP | NP | NP | Premium Motors 2 hp Closed 1800 RPM | NP | Retail/Service | 86.5 | 11 | 0.028 | 106 | NP | NP | NP | 2009 | Close | NP | ND | ND | ND | ND | ND | ND | ND | ND | ND | ND | ND
848 | ComEd | Motors | NP | NP | NP | Premium Motors 60 hp Open 1200 RPM | NP | Retail/Service | 94.5 | 130 | 0.253 | 1820 | NP | NP | NP | 2009 | Open | NP | ND | ND | ND | ND | ND | ND | ND | ND | ND | ND | ND
849 | ComEd | Motors | NP | NP | NP | Premium Motors 5 hp Closed 1800 RPM | NP | Retail/Service | 89.5 | 20 | 0.053 | 196 | NP | NP | NP | 2009 | Close | NP | ND | ND | ND | ND | ND | ND | ND | ND | ND | ND | ND
850 | ComEd | Motors | NP | NP | NP | Premium Motors 1 hp Closed 1200 RPM | NP | Retail/Service | 82.5 | 7 | 0.016 | 58 | NP | NP | NP | 2009 | Close | NP | ND | ND | ND | ND | ND | ND | ND | ND | ND | ND | ND
851 | ComEd | Motors | NP | NP | NP | Premium Motors 7.5 hp Closed 3600 RPM | NP | Retail/Service | 89.5 | 35 | 0.039 | 180 | NP | NP | NP | 2009 | Close | NP | ND | ND | ND | ND | ND | ND | ND | ND | ND | ND | ND
852 | ComEd | Motors | NP | NP | NP | Premium Motors 30 hp Open 3600 RPM | NP | Retail/Service | 91.7 | 90 | 0.104 | 573 | NP | 283.7925 | 12 | 2008 | Open | NP | ND | ND | ND | ND | ND | ND | ND | ND | ND | ND | ND
853 | ComEd | Motors | NP | NP | NP | Premium Motors 150 hp Open 1800 RPM | NP | Retail/Service | 95.8 | 325 | 0.546 | 3836 | NP | 958.5493 | 12 | 2008 | Open | NP | ND | ND | ND | ND | ND | ND | ND | ND | ND | ND | ND
854 | ComEd | Motors | NP | NP | NP | Premium Motors 50 hp Open 1800 RPM | NP | Retail/Service | 94.5 | 125 | 0.353 | 1942 | NP | 433.4089 | 12 | 2008 | Open | NP | ND | ND | ND | ND | ND | ND | ND | ND | ND | ND | ND
855 | ComEd | Motors | NP | NP | NP | Premium Motors 125 hp Open 1200 RPM | NP | Retail/Service | 95 | 225 | 0.521 | 3661 | NP | NP | NP | 2009 | Open | NP | ND | ND | ND | ND | ND | ND | ND | ND | ND | ND | ND
856 | ComEd | Motors | NP | NP | NP | Premium Motors 1.5 hp Closed 1800 RPM | NP | Retail/Service | 86.5 | 9 | 0.021 | 79 | NP | NP | NP | 2009 | Close | NP | ND | ND | ND | ND | ND | ND | ND | ND | ND | ND | ND
857 | ComEd | Motors | NP | NP | NP | Premium Motors 1.5 hp Closed 1200 RPM | NP | Retail/Service | 87.5 | 9 | 0.017 | 62 | NP | NP | NP | 2009 | Close | NP | ND | ND | ND | ND | ND | ND | ND | ND | ND | ND | ND
858 | ComEd | Motors | NP | NP | NP | Premium Motors 75 hp Closed 1800 RPM | NP | Retail/Service | 95.4 | 150 | 0.45 | 3238 | NP | NP | NP | 2009 | Close | NP | ND | ND | ND | ND | ND | ND | ND | ND | ND | ND | ND
932 | ComEd | Motors | NP | NP | NP | Premium Motors 100 hp Closed 3600 RPM | NP | Restaurent | 94.1 | 200 | 0.235 | 1693 | NP | NP | NP | 2009 | Close | NP | ND | ND | ND | ND | ND | ND | ND | ND | ND | ND | ND
933 | ComEd | Motors | NP | NP | NP | Premium Motors 1 hp Open 1800 RPM | NP | Restaurent | 85.5 | 7 | 0.018 | 65 | NP | NP | NP | 2009 | Open | NP | ND | ND | ND | ND | ND | ND | ND | ND | ND | ND | ND
934 | ComEd | Motors | NP | NP | NP | Premium Motors 1.5 hp Closed 3600 RPM | NP | Restaurent | 84 | 9 | 0.013 | 50 | NP | 44.9089 | 12 | 2008 | Close | NP | ND | ND | ND | ND | ND | ND | ND | ND | ND | ND | ND
935 | ComEd | Motors | NP | NP | NP | Premium Motors 75 hp Closed 3600 RPM | NP | Restaurent | 93.6 | 150 | 0.214 | 1541 | NP | NP | NP | 2009 | Close | NP | ND | ND | ND | ND | ND | ND | ND | ND | ND | ND | ND
936 | ComEd | Motors | NP | NP | NP | Premium Motors 150 hp Open 3600 RPM | NP | Restaurent | 94.1 | 250 | 0.353 | 2477 | NP | NP | NP | 2009 | Open | NP | ND | ND | ND | ND | ND | ND | ND | ND | ND | ND | ND
937 | ComEd | Motors | NP | NP | NP | Premium Motors 15 hp Open 1800 RPM | NP | Restaurent | 93 | 60 | 0.147 | 673 | NP | 161.8264 | 12 | 2008 | Open | NP | ND | ND | ND | ND | ND | ND | ND | ND | ND | ND | ND
938 | ComEd | Motors | NP | NP | NP | Premium Motors 7.5 hp Open 1800 RPM | NP | Restaurent | 91 | 35 | 0.096 | 442 | NP | 97.7083 | 12 | 2008 | Open | NP | ND | ND | ND | ND | ND | ND | ND | ND | ND | ND | ND
939 | ComEd | Motors | NP | NP | NP | Premium Motors 1 hp Closed 3600 RPM | NP | Restaurent | 77 | 7 | 0.011 | 40 | NP | 40.4486 | 12 | 2008 | Close | NP | ND | ND | ND | ND | ND | ND | ND | ND | ND | ND | ND
940 | ComEd | Motors | NP | NP | NP | Premium Motors 2 hp Open 1800 RPM | NP | Restaurent | 86.5 | 11 | 0.028 | 106 | NP | NP | NP | 2009 | Open | NP | ND | ND | ND | ND | ND | ND | ND | ND | ND | ND | ND
941 | ComEd | Motors | NP | NP | NP | Premium Motors 50 hp Closed 3600 RPM | NP | Restaurent | 93 | 120 | 0.145 | 794 | NP | NP | NP | 2009 | Close | NP | ND | ND | ND | ND | ND | ND | ND | ND | ND | ND | ND
942 | ComEd | Motors | NP | NP | NP | Premium Motors 20 hp Open 1800 RPM | NP | Restaurent | 93 | 75 | 0.196 | 897 | NP | 203.4107 | 12 | 2008 | Open | NP | ND | ND | ND | ND | ND | ND | ND | ND | ND | ND | ND
943 | ComEd | Motors | NP | NP | NP | Premium Motors 3 hp Open 1800 RPM | NP | Restaurent | 89.5 | 16 | 0.048 | 179 | NP | NP | NP | 2009 | Open | NP | ND | ND | ND | ND | ND | ND | ND | ND | ND | ND | ND
944 | ComEd | Motors | NP | NP | NP | Premium Motors 200 hp Open 1200 RPM | NP | Restaurent | 95.4 | 450 | 0.827 | 5809 | NP | 1081.781 | 12 | 2008 | Open | NP | ND | ND | ND | ND | ND | ND | ND | ND | ND | ND | ND
945 | ComEd | Motors | NP | NP | NP | Premium Motors 40 hp Closed 3600 RPM | NP | Restaurent | 92.4 | 100 | 0.137 | 752 | NP | NP | NP | 2009 | Close | NP | ND | ND | ND | ND | ND | ND | ND | ND | ND | ND | ND
946 | ComEd | Motors | NP | NP | NP | Premium Motors 5 hp Open 1800 RPM | NP | Restaurent | 89.5 | 20 | 0.053 | 196 | NP | NP | NP | 2009 | Open | NP | ND | ND | ND | ND | ND | ND | ND | ND | ND | ND | ND
947 | ComEd | Motors | NP | NP | NP | Premium Motors 25 hp Open 1800 RPM | NP | Restaurent | 93.6 | 80 | 0.229 | 1259 | NP | 244.066 | 12 | 2008 | Open | NP | ND | ND | ND | ND | ND | ND | ND | ND | ND | ND | ND
948 | ComEd | Motors | NP | NP | NP | Premium Motors 1.5 hp Open 1800 RPM | NP | Restaurent | 86.5 | 9 | 0.021 | 79 | NP | NP | NP | 2009 | Open | NP | ND | ND | ND | ND | ND | ND | ND | ND | ND | ND | ND
949 | ComEd | Motors | NP | NP | NP | Premium Motors 3 hp Open 1800 RPM | NP | Restaurent | 89.5 | 16 | 0.048 | 179 | NP | 58.2342 | 12 | 2008 | Open | NP | ND | ND | ND | ND | ND | ND | ND | ND | ND | ND | ND
950 | ComEd | Motors | NP | NP | NP | Premium Motors 30 hp Open 3600 RPM | NP | Restaurent | 91.7 | 90 | 0.104 | 573 | NP | NP | NP | 2009 | Open | NP | ND | ND | ND | ND | ND | ND | ND | ND | ND | ND | ND
951 | ComEd | Motors | NP | NP | NP | Premium Motors 3 hp Closed 1800 RPM | NP | Restaurent | 89.5 | 16 | 0.032 | 118 | NP | NP | NP | 2009 | Close | NP | ND | ND | ND | ND | ND | ND | ND | ND | ND | ND | ND
952 | ComEd | Motors | NP | NP | NP | Premium Motors 40 hp Open 3600 RPM | NP | Restaurent | 92.4 | 100 | 0.137 | 752 | NP | NP | NP | 2009 | Open | NP | ND | ND | ND | ND | ND | ND | ND | ND | ND | ND | ND
953 | ComEd | Motors | NP | NP | NP | Premium Motors 2 hp Open 1800 RPM | NP | Restaurent | 86.5 | 11 | 0.028 | 106 | NP | 49.36 | 12 | 2008 | Open | NP | ND | ND | ND | ND | ND | ND | ND | ND | ND | ND | ND
954 | ComEd | Motors | NP | NP | NP | Premium Motors 10 hp Closed 3600 RPM | NP | Restaurent | 90.2 | 45 | 0.036 | 165 | NP | 119.3132 | 12 | 2008 | Close | NP | ND | ND | ND | ND | ND | ND | ND | ND | ND | ND | ND
955 | ComEd | Motors | NP | NP | NP | Premium Motors 2 hp Closed 1800 RPM | NP | Restaurent | 86.5 | 11 | 0.028 | 106 | NP | NP | NP | 2009 | Close | NP | ND | ND | ND | ND | ND | ND | ND | ND | ND | ND | ND
956 | ComEd | Motors | NP | NP | NP | Premium Motors 50 hp Open 3600 RPM | NP | Restaurent | 93 | 120 | 0.145 | 794 | NP | NP | NP | 2009 | Open | NP | ND | ND | ND | ND | ND | ND | ND | ND | ND | ND | ND
957 | ComEd | Motors | NP | NP | NP | Premium Motors 7.5 hp Closed 3600 RPM | NP | Restaurent | 89.5 | 35 | 0.039 | 180 | NP | 97.7083 | 12 | 2008 | Close | NP | ND | ND | ND | ND | ND | ND | ND | ND | ND | ND | ND
958 | ComEd | Motors | NP | NP | NP | Premium Motors 125 hp Closed 3600 RPM | NP | Restaurent | 95 | 225 | 0.288 | 2025 | NP | NP | NP | 2009 | Close | NP | ND | ND | ND | ND | ND | ND | ND | ND | ND | ND | ND
959 | ComEd | Motors | NP | NP | NP | Premium Motors 60 hp Open 3600 RPM | NP | Restaurent | 93.6 | 130 | 0.171 | 1233 | NP | NP | NP | 2009 | Open | NP | ND | ND | ND | ND | ND | ND | ND | ND | ND | ND | ND
960 | ComEd | Motors | NP | NP | NP | Premium Motors 3 hp Open 1200 RPM | NP | Restaurent | 88.5 | 16 | 0.032 | 120 | NP | 58.2342 | 12 | 2008 | Open | NP | ND | ND | ND | ND | ND | ND | ND | ND | ND | ND | ND
961 | ComEd | Motors | NP | NP | NP | Premium Motors 75 hp Open 3600 RPM | NP | Restaurent | 93.6 | 150 | 0.214 | 1541 | NP | NP | NP | 2009 | Open | NP | ND | ND | ND | ND | ND | ND | ND | ND | ND | ND | ND
962 | ComEd | Motors | NP | NP | NP | Premium Motors 1 hp Closed 1800 RPM | NP | Restaurent | 85.5 | 7 | 0.018 | 65 | NP | NP | NP | 2009 | Close | NP | ND | ND | ND | ND | ND | ND | ND | ND | ND | ND | ND
963 | ComEd | Motors | NP | NP | NP | Premium Motors 5 hp Open 1800 RPM | NP | Restaurent | 89.5 | 20 | 0.053 | 196 | NP | 75.8711 | 12 | 2008 | Open | NP | ND | ND | ND | ND | ND | ND | ND | ND | ND | ND | ND
964 | ComEd | Motors | NP | NP | NP | Premium Motors 75 hp Closed 1800 RPM | NP | Restaurent | 95.4 | 150 | 0.45 | 3238 | NP | NP | NP | 2009 | Close | NP | ND | ND | ND | ND | ND | ND | ND | ND | ND | ND | ND
965 | ComEd | Motors | NP | NP | NP | Premium Motors 100 hp Open 3600 RPM | NP | Restaurent | 93.6 | 200 | 0.285 | 2055 | NP | NP | NP | 2009 | Open | NP | ND | ND | ND | ND | ND | ND | ND | ND | ND | ND | ND
966 | ComEd | Motors | NP | NP | NP | Premium Motors 200 hp Closed 3600 RPM | NP | Restaurent | 95.4 | 300 | 0.365 | 2568 | NP | NP | NP | 2009 | Close | NP | ND | ND | ND | ND | ND | ND | ND | ND | ND | ND | ND
967 | ComEd | Motors | NP | NP | NP | Premium Motors 125 hp Open 3600 RPM | NP | Restaurent | 94.1 | 225 | 0.294 | 2065 | NP | NP | NP | 2009 | Open | NP | ND | ND | ND | ND | ND | ND | ND | ND | ND | ND | ND
968 | ComEd | Motors | NP | NP | NP | Premium Motors 150 hp Closed 3600 RPM | NP | Restaurent | 95 | 250 | 0.346 | 2431 | NP | NP | NP | 2009 | Close | NP | ND | ND | ND | ND | ND | ND | ND | ND | ND | ND | ND
969 | ComEd | Motors | NP | NP | NP | Premium Motors 3 hp Closed 3600 RPM | NP | Restaurent | 86.5 | 16 | 0.017 | 62 | NP | 58.2342 | 12 | 2008 | Close | NP | ND | ND | ND | ND | ND | ND | ND | ND | ND | ND | ND
859 | ComEd | Motors | NP | NP | NP | Premium Motors 2 hp Closed 1200 RPM | NP | Retail/Service | 88.5 | 11 | 0.022 | 80 | NP | NP | NP | 2009 | Close | NP | ND | ND | ND | ND | ND | ND | ND | ND | ND | ND | ND
860 | ComEd | Motors | NP | NP | NP | Premium Motors 25 hp Open 3600 RPM | NP | Retail/Service | 91.7 | 80 | 0.087 | 477 | NP | 244.066 | 12 | 2008 | Open | NP | ND | ND | ND | ND | ND | ND | ND | ND | ND | ND | ND
861 | ComEd | Motors | NP | NP | NP | Premium Motors 40 hp Open 3600 RPM | NP | Retail/Service | 92.4 | 100 | 0.137 | 752 | NP | 360.4585 | 12 | 2008 | Open | NP | ND | ND | ND | ND | ND | ND | ND | ND | ND | ND | ND
862 | ComEd | Motors | NP | NP | NP | Premium Motors 25 hp Closed 3600 RPM | NP | Retail/Service | 91.7 | 80 | 0.087 | 477 | NP | NP | NP | 2009 | Close | NP | ND | ND | ND | ND | ND | ND | ND | ND | ND | ND | ND
863 | ComEd | Motors | NP | NP | NP | Premium Motors 30 hp Open 1800 RPM | NP | Retail/Service | 94.1 | 90 | 0.243 | 1335 | NP | 283.7925 | 12 | 2008 | Open | NP | ND | ND | ND | ND | ND | ND | ND | ND | ND | ND | ND
864 | ComEd | Motors | NP | NP | NP | Premium Motors 20 hp Closed 1200 RPM | NP | Retail/Service | 91.7 | 75 | 0.15 | 688 | NP | NP | NP | 2009 | Close | NP | ND | ND | ND | ND | ND | ND | ND | ND | ND | ND | ND
865 | ComEd | Motors | NP | NP | NP | Premium Motors 2 hp Open 3600 RPM | NP | Retail/Service | 85.5 | 11 | 0.017 | 64 | NP | 49.36 | 12 | 2008 | Open | NP | ND | ND | ND | ND | ND | ND | ND | ND | ND | ND | ND
866 | ComEd | Motors | NP | NP | NP | Premium Motors 1 hp Open 1200 RPM | NP | Retail/Service | 82.5 | 7 | 0.016 | 58 | NP | 40.4486 | 12 | 2008 | Open | NP | ND | ND | ND | ND | ND | ND | ND | ND | ND | ND | ND
867 | ComEd | Motors | NP | NP | NP | Premium Motors 30 hp Closed 1800 RPM | NP | Retail/Service | 93.6 | 90 | 0.172 | 947 | NP | NP | NP | 2009 | Close | NP | ND | ND | ND | ND | ND | ND | ND | ND | ND | ND | ND
868 | ComEd | Motors | NP | NP | NP | Premium Motors 15 hp Closed 1800 RPM | NP | Retail/Service | 92.4 | 60 | 0.103 | 474 | NP | NP | NP | 2009 | Close | NP | ND | ND | ND | ND | ND | ND | ND | ND | ND | ND | ND
869 | ComEd | Motors | NP | NP | NP | Premium Motors 200 hp Open 3600 RPM | NP | Retail/Service | 95 | 450 | 0.461 | 3241 | NP | 1081.781 | 12 | 2008 | Open | NP | ND | ND | ND | ND | ND | ND | ND | ND | ND | ND | ND
870 | ComEd | Motors | NP | NP | NP | Premium Motors 75 hp Closed 1200 RPM | NP | Retail/Service | 94.5 | 150 | 0.316 | 2275 | NP | NP | NP | 2009 | Close | NP | ND | ND | ND | ND | ND | ND | ND | ND | ND | ND | ND
871 | ComEd | Motors | NP | NP | NP | Premium Motors 50 hp Closed 3600 RPM | NP | Retail/Service | 93 | 120 | 0.145 | 794 | NP | NP | NP | 2009 | Close | NP | ND | ND | ND | ND | ND | ND | ND | ND | ND | ND | ND
872 | ComEd | Motors | NP | NP | NP | Premium Motors 30 hp Open 1200 RPM | NP | Retail/Service | 93.6 | 90 | 0.172 | 947 | NP | NP | NP | 2009 | Open | NP | ND | ND | ND | ND | ND | ND | ND | ND | ND | ND | ND
873 | ComEd | Motors | NP | NP | NP | Premium Motors 100 hp Closed 1200 RPM | NP | Retail/Service | 95 | 200 | 0.417 | 3002 | NP | NP | NP | 2009 | Close | NP | ND | ND | ND | ND | ND | ND | ND | ND | ND | ND | ND
874 | ComEd | Motors | NP | NP | NP | Premium Motors 25 hp Closed 1800 RPM | NP | Retail/Service | 93.6 | 80 | 0.144 | 789 | NP | NP | NP | 2009 | Close | NP | ND | ND | ND | ND | ND | ND | ND | ND | ND | ND | ND
875 | ComEd | Motors | NP | NP | NP | Premium Motors 15 hp Open 1800 RPM | NP | Retail/Service | 93 | 60 | 0.147 | 673 | NP | 161.8264 | 12 | 2008 | Open | NP | ND | ND | ND | ND | ND | ND | ND | ND | ND | ND | ND
876 | ComEd | Motors | NP | NP | NP | Premium Motors 1.5 hp Open 3600 RPM | NP | Retail/Service | 84 | 9 | 0.013 | 50 | NP | 44.9089 | 12 | 2008 | Open | NP | ND | ND | ND | ND | ND | ND | ND | ND | ND | ND | ND
877 | ComEd | Motors | NP | NP | NP | Premium Motors 60 hp Closed 1200 RPM | NP | Retail/Service | 94.5 | 130 | 0.253 | 1820 | NP | NP | NP | 2009 | Close | NP | ND | ND | ND | ND | ND | ND | ND | ND | ND | ND | ND
878 | ComEd | Motors | NP | NP | NP | Premium Motors 20 hp Open 1800 RPM | NP | Retail/Service | 93 | 75 | 0.196 | 897 | NP | 203.4107 | 12 | 2008 | Open | NP | ND | ND | ND | ND | ND | ND | ND | ND | ND | ND | ND
879 | ComEd | Motors | NP | NP | NP | Premium Motors 125 hp Closed 1200 RPM | NP | Retail/Service | 95 | 225 | 0.521 | 3661 | NP | NP | NP | 2009 | Close | NP | ND | ND | ND | ND | ND | ND | ND | ND | ND | ND | ND
880 | ComEd | Motors | NP | NP | NP | Premium Motors 40 hp Closed 3600 RPM | NP | Retail/Service | 92.4 | 100 | 0.137 | 752 | NP | NP | NP | 2009 | Close | NP | ND | ND | ND | ND | ND | ND | ND | ND | ND | ND | ND
881 | ComEd | Motors | NP | NP | NP | Premium Motors 25 hp Open 1200 RPM | NP | Retail/Service | 93 | 80 | 0.158 | 867 | NP | NP | NP | 2009 | Open | NP | ND | ND | ND | ND | ND | ND | ND | ND | ND | ND | ND
882 | ComEd | Motors | NP | NP | NP | Premium Motors 1 hp Open 3600 RPM | NP | Retail/Service | 77 | 7 | 0 | 0 | NP | 40.4486 | 12 | 2008 | Open | NP | ND | ND | ND | ND | ND | ND | ND | ND | ND | ND | ND
883 | ComEd | Motors | NP | NP | NP | Premium Motors 20 hp Closed 1800 RPM | NP | Retail/Service | 93 | 75 | 0.196 | 897 | NP | NP | NP | 2009 | Close | NP | ND | ND | ND | ND | ND | ND | ND | ND | ND | ND | ND
884 | ComEd | Motors | NP | NP | NP | Premium Motors 150 hp Closed 1200 RPM | NP | Retail/Service | 95.8 | 250 | 0.546 | 3836 | NP | NP | NP | 2009 | Close | NP | ND | ND | ND | ND | ND | ND | ND | ND | ND | ND | ND
885 | ComEd | Motors | NP | NP | NP | Premium Motors 150 hp Open 3600 RPM | NP | Retail/Service | 94.1 | 325 | 0.353 | 2477 | NP | 958.5493 | 12 | 2008 | Open | NP | ND | ND | ND | ND | ND | ND | ND | ND | ND | ND | ND
886 | ComEd | Motors | NP | NP | NP | Premium Motors 2 hp Closed 3600 RPM | NP | Retail/Service | 85.5 | 11 | 0.017 | 64 | NP | NP | NP | 2009 | Close | NP | ND | ND | ND | ND | ND | ND | ND | ND | ND | ND | ND
887 | ComEd | Motors | NP | NP | NP | Premium Motors 25 hp Open 1800 RPM | NP | Retail/Service | 93.6 | 80 | 0.229 | 1259 | NP | 244.066 | 12 | 2008 | Open | NP | ND | ND | ND | ND | ND | ND | ND | ND | ND | ND | ND
888 | ComEd | Motors | NP | NP | NP | Premium Motors 200 hp Closed 1200 RPM | NP | Retail/Service | 95.8 | 300 | 0.728 | 5115 | NP | NP | NP | 2009 | Close | NP | ND | ND | ND | ND | ND | ND | ND | ND | ND | ND | ND
889 | ComEd | Motors | NP | NP | NP | Premium Motors 30 hp Closed 3600 RPM | NP | Retail/Service | 91.7 | 90 | 0.104 | 573 | NP | NP | NP | 2009 | Close | NP | ND | ND | ND | ND | ND | ND | ND | ND | ND | ND | ND
890 | ComEd | Motors | NP | NP | NP | Premium Motors 2 hp Open 1200 RPM | NP | Retail/Service | 87.5 | 11 | 0.022 | 82 | NP | 49.36 | 12 | 2008 | Open | NP | ND | ND | ND | ND | ND | ND | ND | ND | ND | ND | ND
891 | ComEd | Motors | NP | NP | NP | Premium Motors 5 hp Open 3600 RPM | NP | Retail/Service | 86.5 | 20 | 0.028 | 104 | NP | 75.8711 | 12 | 2008 | Open | NP | ND | ND | ND | ND | ND | ND | ND | ND | ND | ND | ND
892 | ComEd | Motors | NP | NP | NP | Premium Motors 125 hp Closed 3600 RPM | NP | Retail/Service | 95 | 225 | 0.288 | 2025 | NP | NP | NP | 2009 | Close | NP | ND | ND | ND | ND | ND | ND | ND | ND | ND | ND | ND
893 | ComEd | Motors | NP | NP | NP | Premium Motors 7.5 hp Open 3600 RPM | NP | Retail/Service | 88.5 | 35 | 0.04 | 184 | NP | 97.7083 | 12 | 2008 | Open | NP | ND | ND | ND | ND | ND | ND | ND | ND | ND | ND | ND
894 | ComEd | Motors | NP | NP | NP | Premium Motors 25 hp Closed 1200 RPM | NP | Retail/Service | 93 | 80 | 0.158 | 867 | NP | NP | NP | 2009 | Close | NP | ND | ND | ND | ND | ND | ND | ND | ND | ND | ND | ND
895 | ComEd | Motors | NP | NP | NP | Premium Motors 10 hp Closed 1800 RPM | NP | Retail/Service | 91.7 | 45 | 0.111 | 509 | NP | NP | NP | 2009 | Close | NP | ND | ND | ND | ND | ND | ND | ND | ND | ND | ND | ND
896 | ComEd | Motors | NP | NP | NP | Premium Motors 100 hp Open 3600 RPM | NP | Retail/Service | 93.6 | 250 | 0.285 | 2055 | NP | 742.4253 | 12 | 2008 | Open | NP | ND | ND | ND | ND | ND | ND | ND | ND | ND | ND | ND
897 | ComEd | Motors | NP | NP | NP | Premium Motors 100 hp Closed 3600 RPM | NP | Retail/Service | 94.1 | 200 | 0.235 | 1693 | NP | NP | NP | 2009 | Close | NP | ND | ND | ND | ND | ND | ND | ND | ND | ND | ND | ND
898 | ComEd | Motors | NP | NP | NP | Premium Motors 50 hp Open 1200 RPM | NP | Retail/Service | 94.1 | 120 | 0.26 | 1430 | NP | NP | NP | 2009 | Open | NP | ND | ND | ND | ND | ND | ND | ND | ND | ND | ND | ND
899 | ComEd | Motors | NP | NP | NP | Premium Motors 30 hp Closed 1200 RPM | NP | Retail/Service | 93 | 90 | 0.189 | 1041 | NP | NP | NP | 2009 | Close | NP | ND | ND | ND | ND | ND | ND | ND | ND | ND | ND | ND
900 | ComEd | Motors | NP | NP | NP | Premium Motors 60 hp Closed 3600 RPM | NP | Retail/Service | 93.6 | 130 | 0.171 | 1233 | NP | NP | NP | 2009 | Close | NP | ND | ND | ND | ND | ND | ND | ND | ND | ND | ND | ND
901 | ComEd | Motors | NP | NP | NP | Premium Motors 40 hp Closed 1800 RPM | NP | Retail/Service | 94.1 | 100 | 0.208 | 1144 | NP | NP | NP | 2009 | Close | NP | ND | ND | ND | ND | ND | ND | ND | ND | ND | ND | ND
902 | ComEd | Motors | NP | NP | NP | Premium Motors 125 hp Open 3600 RPM | NP | Retail/Service | 94.1 | 275 | 0.294 | 2065 | NP | 862.0989 | 12 | 2008 | Open | NP | ND | ND | ND | ND | ND | ND | ND | ND | ND | ND | ND
903 | ComEd | Motors | NP | NP | NP | Premium Motors 10 hp Open 1800 RPM | NP | Retail/Service | 91.7 | 45 | 0.111 | 509 | NP | 119.3132 | 12 | 2008 | Open | NP | ND | ND | ND | ND | ND | ND | ND | ND | ND | ND | ND
904 | ComEd | Motors | NP | NP | NP | Premium Motors 3 hp Closed 3600 RPM | NP | Retail/Service | 86.5 | 16 | 0.017 | 62 | NP | NP | NP | 2009 | Close | NP | ND | ND | ND | ND | ND | ND | ND | ND | ND | ND | ND
905 | ComEd | Motors | NP | NP | NP | Premium Motors 75 hp Closed 3600 RPM | NP | Retail/Service | 93.6 | 150 | 0.214 | 1541 | NP | NP | NP | 2009 | Close | NP | ND | ND | ND | ND | ND | ND | ND | ND | ND | ND | ND
906 | ComEd | Motors | NP | NP | NP | Premium Motors 40 hp Closed 1200 RPM | NP | Retail/Service | 94.1 | 100 | 0.208 | 1144 | NP | NP | NP | 2009 | Close | NP | ND | ND | ND | ND | ND | ND | ND | ND | ND | ND | ND
907 | ComEd | Motors | NP | NP | NP | Premium Motors 1.5 hp Closed 3600 RPM | NP | Retail/Service | 84 | 9 | 0.013 | 50 | NP | NP | NP | 2009 | Close | NP | ND | ND | ND | ND | ND | ND | ND | ND | ND | ND | ND
908 | ComEd | Motors | NP | NP | NP | Premium Motors 3 hp Open 3600 RPM | NP | Retail/Service | 85.5 | 16 | 0.026 | 96 | NP | 58.2342 | 12 | 2008 | Open | NP | ND | ND | ND | ND | ND | ND | ND | ND | ND | ND | ND
909 | ComEd | Motors | NP | NP | NP | Premium Motors 1.5 hp Open 1200 RPM | NP | Retail/Service | 86.5 | 9 | 0.021 | 79 | NP | 44.9089 | 12 | 2008 | Open | NP | ND | ND | ND | ND | ND | ND | ND | ND | ND | ND | ND
910 | ComEd | Motors | NP | NP | NP | Premium Motors 40 hp Open 1200 RPM | NP | Retail/Service | 94.1 | 100 | 0.208 | 1144 | NP | NP | NP | 2009 | Open | NP | ND | ND | ND | ND | ND | ND | ND | ND | ND | ND | ND
911 | ComEd | Motors | NP | NP | NP | Premium Motors 50 hp Closed 1200 RPM | NP | Retail/Service | 94.1 | 120 | 0.26 | 1430 | NP | NP | NP | 2009 | Close | NP | ND | ND | ND | ND | ND | ND | ND | ND | ND | ND | ND
912 | ComEd | Motors | NP | NP | NP | Premium Motors 20 hp Closed 3600 RPM | NP | Retail/Service | 91 | 75 | 0.081 | 370 | NP | NP | NP | 2009 | Close | NP | ND | ND | ND | ND | ND | ND | ND | ND | ND | ND | ND
913 | ComEd | Motors | NP | NP | NP | Premium Motors 20 hp Open 3600 RPM | NP | Restaurent | 91 | 75 | 0.081 | 370 | NP | NP | NP | 2009 | Open | NP | ND | ND | ND | ND | ND | ND | ND | ND | ND | ND | ND
914 | ComEd | Motors | NP | NP | NP | Premium Motors 15 hp Closed 1800 RPM | NP | Restaurent | 92.4 | 60 | 0.103 | 474 | NP | NP | NP | 2009 | Close | NP | ND | ND | ND | ND | ND | ND | ND | ND | ND | ND | ND
915 | ComEd | Motors | NP | NP | NP | Premium Motors 10 hp Closed 1800 RPM | NP | Restaurent | 91.7 | 45 | 0.111 | 509 | NP | NP | NP | 2009 | Close | NP | ND | ND | ND | ND | ND | ND | ND | ND | ND | ND | ND
916 | ComEd | Motors | NP | NP | NP | Premium Motors 5 hp Closed 1800 RPM | NP | Restaurent | 89.5 | 20 | 0.053 | 196 | NP | NP | NP | 2009 | Close | NP | ND | ND | ND | ND | ND | ND | ND | ND | ND | ND | ND
917 | ComEd | Motors | NP | NP | NP | Premium Motors 15 hp Open 3600 RPM | NP | Restaurent | 90.2 | 60 | 0.054 | 247 | NP | NP | NP | 2009 | Open | NP | ND | ND | ND | ND | ND | ND | ND | ND | ND | ND | ND
918 | ComEd | Motors | NP | NP | NP | Premium Motors 20 hp Closed 3600 RPM | NP | Restaurent | 91 | 75 | 0.081 | 370 | NP | 203.4107 | 12 | 2008 | Close | NP | ND | ND | ND | ND | ND | ND | ND | ND | ND | ND | ND
919 | ComEd | Motors | NP | NP | NP | Premium Motors 1 hp Open 1800 RPM | NP | Restaurent | 85.5 | 7 | 0.018 | 65 | NP | 40.4486 | 12 | 2008 | Open | NP | ND | ND | ND | ND | ND | ND | ND | ND | ND | ND | ND
920 | ComEd | Motors | NP | NP | NP | Premium Motors 200 hp Open 3600 RPM | NP | Restaurent | 95 | 450 | 0.461 | 3241 | NP | 1081.781 | 12 | 2008 | Open | NP | ND | ND | ND | ND | ND | ND | ND | ND | ND | ND | ND
921 | ComEd | Motors | NP | NP | NP | Premium Motors 20 hp Closed 1800 RPM | NP | Restaurent | 93 | 75 | 0.196 | 897 | NP | NP | NP | 2009 | Close | NP | ND | ND | ND | ND | ND | ND | ND | ND | ND | ND | ND
922 | ComEd | Motors | NP | NP | NP | Premium Motors 25 hp Open 3600 RPM | NP | Restaurent | 91.7 | 80 | 0.087 | 477 | NP | NP | NP | 2009 | Open | NP | ND | ND | ND | ND | ND | ND | ND | ND | ND | ND | ND
923 | ComEd | Motors | NP | NP | NP | Premium Motors 10 hp Open 3600 RPM | NP | Restaurent | 89.5 | 45 | 0.052 | 240 | NP | NP | NP | 2009 | Open | NP | ND | ND | ND | ND | ND | ND | ND | ND | ND | ND | ND
924 | ComEd | Motors | NP | NP | NP | Premium Motors 1.5 hp Open 1800 RPM | NP | Restaurent | 86.5 | 9 | 0.021 | 79 | NP | 44.9089 | 12 | 2008 | Open | NP | ND | ND | ND | ND | ND | ND | ND | ND | ND | ND | ND
925 | ComEd | Motors | NP | NP | NP | Premium Motors 25 hp Closed 3600 RPM | NP | Restaurent | 91.7 | 80 | 0.087 | 477 | NP | 244.066 | 12 | 2008 | Close | NP | ND | ND | ND | ND | ND | ND | ND | ND | ND | ND | ND
926 | ComEd | Motors | NP | NP | NP | Premium Motors 7.5 hp Closed 1800 RPM | NP | Restaurent | 91.7 | 35 | 0.083 | 381 | NP | NP | NP | 2009 | Close | NP | ND | ND | ND | ND | ND | ND | ND | ND | ND | ND | ND
927 | ComEd | Motors | NP | NP | NP | Premium Motors 60 hp Closed 3600 RPM | NP | Restaurent | 93.6 | 130 | 0.171 | 1233 | NP | NP | NP | 2009 | Close | NP | ND | ND | ND | ND | ND | ND | ND | ND | ND | ND | ND
928 | ComEd | Motors | NP | NP | NP | Premium Motors 5 hp Closed 3600 RPM | NP | Restaurent | 88.5 | 20 | 0.027 | 99 | NP | 75.8711 | 12 | 2008 | Close | NP | ND | ND | ND | ND | ND | ND | ND | ND | ND | ND | ND
929 | ComEd | Motors | NP | NP | NP | Premium Motors 2 hp Closed 3600 RPM | NP | Restaurent | 85.5 | 11 | 0.017 | 64 | NP | 49.36 | 12 | 2008 | Close | NP | ND | ND | ND | ND | ND | ND | ND | ND | ND | ND | ND
930 | ComEd | Motors | NP | NP | NP | Premium Motors 200 hp Open 3600 RPM | NP | Restaurent | 95 | 300 | 0.461 | 3241 | NP | NP | NP | 2009 | Open | NP | ND | ND | ND | ND | ND | ND | ND | ND | ND | ND | ND
931 | ComEd | Motors | NP | NP | NP | Premium Motors 10 hp Open 1800 RPM | NP | Restaurent | 91.7 | 45 | 0.111 | 509 | NP | 119.3132 | 12 | 2008 | Open | NP | ND | ND | ND | ND | ND | ND | ND | ND | ND | ND | ND
970 | ComEd | Motors | NP | NP | NP | Premium Motors 1.5 hp Closed 1800 RPM | NP | Restaurent | 86.5 | 9 | 0.021 | 79 | NP | NP | NP | 2009 | Close | NP | ND | ND | ND | ND | ND | ND | ND | ND | ND | ND | ND
971 | ComEd | Motors | NP | NP | NP | Premium Motors 5 hp Closed 1200 RPM | NP | Restaurent | 89.5 | 20 | 0.053 | 196 | NP | 75.8711 | 12 | 2008 | Close | NP | ND | ND | ND | ND | ND | ND | ND | ND | ND | ND | ND
972 | ComEd | Motors | NP | NP | NP | Premium Motors 75 hp Open 3600 RPM | NP | Restaurent | 93.6 | 175 | 0.214 | 1541 | NP | 599.5286 | 12 | 2008 | Open | NP | ND | ND | ND | ND | ND | ND | ND | ND | ND | ND | ND
973 | ComEd | Motors | NP | NP | NP | Premium Motors 5 hp Open 3600 RPM | NP | Restaurent | 86.5 | 20 | 0.028 | 104 | NP | 75.8711 | 12 | 2008 | Open | NP | ND | ND | ND | ND | ND | ND | ND | ND | ND | ND | ND
974 | ComEd | Motors | NP | NP | NP | Premium Motors 1.5 hp Closed 1200 RPM | NP | Restaurent | 87.5 | 9 | 0.017 | 62 | NP | 44.9089 | 12 | 2008 | Close | NP | ND | ND | ND | ND | ND | ND | ND | ND | ND | ND | ND
975 | ComEd | Motors | NP | NP | NP | Premium Motors 30 hp Closed 1200 RPM | NP | Restaurent | 93 | 90 | 0.189 | 1041 | NP | NP | NP | 2009 | Close | NP | ND | ND | ND | ND | ND | ND | ND | ND | ND | ND | ND
976 | ComEd | Motors | NP | NP | NP | Premium Motors 7.5 hp Closed 1800 RPM | NP | Restaurent | 91.7 | 35 | 0.083 | 381 | NP | 97.7083 | 12 | 2008 | Close | NP | ND | ND | ND | ND | ND | ND | ND | ND | ND | ND | ND
977 | ComEd | Motors | NP | NP | NP | Premium Motors 7.5 hp Open 3600 RPM | NP | Restaurent | 88.5 | 35 | 0.04 | 184 | NP | 97.7083 | 12 | 2008 | Open | NP | ND | ND | ND | ND | ND | ND | ND | ND | ND | ND | ND
978 | ComEd | Motors | NP | NP | NP | Premium Motors 2 hp Closed 1200 RPM | NP | Restaurent | 88.5 | 11 | 0.022 | 80 | NP | 49.36 | 12 | 2008 | Close | NP | ND | ND | ND | ND | ND | ND | ND | ND | ND | ND | ND
979 | ComEd | Motors | NP | NP | NP | Premium Motors 25 hp Closed 1200 RPM | NP | Restaurent | 93 | 80 | 0.158 | 867 | NP | NP | NP | 2009 | Close | NP | ND | ND | ND | ND | ND | ND | ND | ND | ND | ND | ND
980 | ComEd | Motors | NP | NP | NP | Premium Motors 3 hp Closed 1200 RPM | NP | Restaurent | 89.5 | 16 | 0.032 | 118 | NP | 58.2342 | 12 | 2008 | Close | NP | ND | ND | ND | ND | ND | ND | ND | ND | ND | ND | ND
981 | ComEd | Motors | NP | NP | NP | Premium Motors 20 hp Closed 1200 RPM | NP | Restaurent | 91.7 | 75 | 0.15 | 688 | NP | NP | NP | 2009 | Close | NP | ND | ND | ND | ND | ND | ND | ND | ND | ND | ND | ND
982 | ComEd | Motors | NP | NP | NP | Premium Motors 40 hp Closed 1200 RPM | NP | Restaurent | 94.1 | 100 | 0.208 | 1144 | NP | NP | NP | 2009 | Close | NP | ND | ND | ND | ND | ND | ND | ND | ND | ND | ND | ND
983 | ComEd | Motors | NP | NP | NP | Premium Motors 10 hp Open 3600 RPM | NP | Restaurent | 89.5 | 45 | 0.052 | 240 | NP | 119.3132 | 12 | 2008 | Open | NP | ND | ND | ND | ND | ND | ND | ND | ND | ND | ND | ND
984 | ComEd | Motors | NP | NP | NP | Premium Motors 1 hp Closed 1200 RPM | NP | Restaurent | 82.5 | 7 | 0.016 | 58 | NP | 40.4486 | 12 | 2008 | Close | NP | ND | ND | ND | ND | ND | ND | ND | ND | ND | ND | ND
985 | ComEd | Motors | NP | NP | NP | Premium Motors 15 hp Closed 1200 RPM | NP | Restaurent | 91.7 | 60 | 0.113 | 516 | NP | NP | NP | 2009 | Close | NP | ND | ND | ND | ND | ND | ND | ND | ND | ND | ND | ND
986 | ComEd | Motors | NP | NP | NP | Premium Motors 3 hp Closed 1800 RPM | NP | Restaurent | 89.5 | 16 | 0.032 | 118 | NP | 58.2342 | 12 | 2008 | Close | NP | ND | ND | ND | ND | ND | ND | ND | ND | ND | ND | ND
987 | ComEd | Motors | NP | NP | NP | Premium Motors 7.5 hp Closed 1200 RPM | NP | Restaurent | 91 | 35 | 0.057 | 262 | NP | 97.7083 | 12 | 2008 | Close | NP | ND | ND | ND | ND | ND | ND | ND | ND | ND | ND | ND
988 | ComEd | Motors | NP | NP | NP | Premium Motors 10 hp Closed 1200 RPM | NP | Restaurent | 91 | 45 | 0.076 | 349 | NP | NP | NP | 2009 | Close | NP | ND | ND | ND | ND | ND | ND | ND | ND | ND | ND | ND
989 | ComEd | Motors | NP | NP | NP | Premium Motors 15 hp Open 3600 RPM | NP | Restaurent | 90.2 | 60 | 0.054 | 247 | NP | 161.8264 | 12 | 2008 | Open | NP | ND | ND | ND | ND | ND | ND | ND | ND | ND | ND | ND
990 | ComEd | Motors | NP | NP | NP | Premium Motors 10 hp Closed 1200 RPM | NP | Restaurent | 91 | 45 | 0.076 | 349 | NP | 119.3132 | 12 | 2008 | Close | NP | ND | ND | ND | ND | ND | ND | ND | ND | ND | ND | ND
991 | ComEd | Motors | NP | NP | NP | Premium Motors 2 hp Closed 1800 RPM | NP | Restaurent | 86.5 | 11 | 0.028 | 106 | NP | 49.36 | 12 | 2008 | Close | NP | ND | ND | ND | ND | ND | ND | ND | ND | ND | ND | ND
992 | ComEd | Motors | NP | NP | NP | Premium Motors 7.5 hp Closed 1200 RPM | NP | Restaurent | 91 | 35 | 0.057 | 262 | NP | NP | NP | 2009 | Close | NP | ND | ND | ND | ND | ND | ND | ND | ND | ND | ND | ND
993 | ComEd | Motors | NP | NP | NP | Premium Motors 15 hp Closed 1200 RPM | NP | Restaurent | 91.7 | 60 | 0.113 | 516 | NP | 161.8264 | 12 | 2008 | Close | NP | ND | ND | ND | ND | ND | ND | ND | ND | ND | ND | ND
994 | ComEd | Motors | NP | NP | NP | Premium Motors 20 hp Open 3600 RPM | NP | Restaurent | 91 | 75 | 0.081 | 370 | NP | 203.4107 | 12 | 2008 | Open | NP | ND | ND | ND | ND | ND | ND | ND | ND | ND | ND | ND
995 | ComEd | Motors | NP | NP | NP | Premium Motors 5 hp Closed 1800 RPM | NP | Restaurent | 89.5 | 20 | 0.053 | 196 | NP | 75.8711 | 12 | 2008 | Close | NP | ND | ND | ND | ND | ND | ND | ND | ND | ND | ND | ND
996 | ComEd | Motors | NP | NP | NP | Premium Motors 100 hp Closed 1800 RPM | NP | Restaurent | 95.4 | 250 | 0.413 | 2977 | NP | 742.4253 | 12 | 2008 | Close | NP | ND | ND | ND | ND | ND | ND | ND | ND | ND | ND | ND
997 | ComEd | Motors | NP | NP | NP | Premium Motors 40 hp Closed 1800 RPM | NP | Restaurent | 94.1 | 100 | 0.208 | 1144 | NP | 360.4585 | 12 | 2008 | Close | NP | ND | ND | ND | ND | ND | ND | ND | ND | ND | ND | ND
998 | ComEd | Motors | NP | NP | NP | Premium Motors 200 hp Closed 1200 RPM | NP | Restaurent | 95.8 | 300 | 0.728 | 5115 | NP | NP | NP | 2009 | Close | NP | ND | ND | ND | ND | ND | ND | ND | ND | ND | ND | ND
999 | ComEd | Motors | NP | NP | NP | Premium Motors 50 hp Closed 1800 RPM | NP | Restaurent | 94.5 | 125 | 0.353 | 1942 | NP | 433.4089 | 12 | 2008 | Close | NP | ND | ND | ND | ND | ND | ND | ND | ND | ND | ND | ND
1000 | ComEd | Motors | NP | NP | NP | Premium Motors 1 hp Open 3600 RPM | NP | Restaurent | 77 | 7 | 0 | 0 | NP | 40.4486 | 12 | 2008 | Open | NP | ND | ND | ND | ND | ND | ND | ND | ND | ND | ND | ND
1001 | ComEd | Motors | NP | NP | NP | Premium Motors 150 hp Closed 1200 RPM | NP | Restaurent | 95.8 | 250 | 0.546 | 3836 | NP | NP | NP | 2009 | Close | NP | ND | ND | ND | ND | ND | ND | ND | ND | ND | ND | ND
1002 | ComEd | Motors | NP | NP | NP | Premium Motors 30 hp Closed 1800 RPM | NP | Restaurent | 93.6 | 90 | 0.172 | 947 | NP | 283.7925 | 12 | 2008 | Close | NP | ND | ND | ND | ND | ND | ND | ND | ND | ND | ND | ND
1003 | ComEd | Motors | NP | NP | NP | Premium Motors 60 hp Closed 1800 RPM | NP | Restaurent | 95 | 150 | 0.391 | 2817 | NP | 502.6436 | 12 | 2008 | Close | NP | ND | ND | ND | ND | ND | ND | ND | ND | ND | ND | ND
1004 | ComEd | Motors | NP | NP | NP | Premium Motors 125 hp Closed 1200 RPM | NP | Restaurent | 95 | 225 | 0.521 | 3661 | NP | NP | NP | 2009 | Close | NP | ND | ND | ND | ND | ND | ND | ND | ND | ND | ND | ND
1005 | ComEd | Motors | NP | NP | NP | Premium Motors 75 hp Closed 1800 RPM | NP | Restaurent | 95.4 | 175 | 0.45 | 3238 | NP | 599.5286 | 12 | 2008 | Close | NP | ND | ND | ND | ND | ND | ND | ND | ND | ND | ND | ND
1006 | ComEd | Motors | NP | NP | NP | Premium Motors 1.5 hp Open 3600 RPM | NP | Restaurent | 84 | 9 | 0.013 | 50 | NP | 44.9089 | 12 | 2008 | Open | NP | ND | ND | ND | ND | ND | ND | ND | ND | ND | ND | ND
1007 | ComEd | Motors | NP | NP | NP | Premium Motors 10 hp Closed 1800 RPM | NP | Restaurent | 91.7 | 45 | 0.111 | 509 | NP | 119.3132 | 12 | 2008 | Close | NP | ND | ND | ND | ND | ND | ND | ND | ND | ND | ND | ND
1008 | ComEd | Motors | NP | NP | NP | Premium Motors 100 hp Closed 1200 RPM | NP | Restaurent | 95 | 200 | 0.417 | 3002 | NP | NP | NP | 2009 | Close | NP | ND | ND | ND | ND | ND | ND | ND | ND | ND | ND | ND
1009 | ComEd | Motors | NP | NP | NP | Premium Motors 1.5 hp Closed 1800 RPM | NP | Restaurent | 86.5 | 9 | 0.021 | 79 | NP | 44.9089 | 12 | 2008 | Close | NP | ND | ND | ND | ND | ND | ND | ND | ND | ND | ND | ND
1010 | ComEd | Motors | NP | NP | NP | Premium Motors 75 hp Closed 1200 RPM | NP | Restaurent | 94.5 | 150 | 0.316 | 2275 | NP | NP | NP | 2009 | Close | NP | ND | ND | ND | ND | ND | ND | ND | ND | ND | ND | ND
1011 | ComEd | Motors | NP | NP | NP | Premium Motors 2 hp Open 3600 RPM | NP | Restaurent | 85.5 | 11 | 0.017 | 64 | NP | 49.36 | 12 | 2008 | Open | NP | ND | ND | ND | ND | ND | ND | ND | ND | ND | ND | ND
1012 | ComEd | Motors | NP | NP | NP | Premium Motors 20 hp Closed 1800 RPM | NP | Restaurent | 93 | 75 | 0.196 | 897 | NP | 203.4107 | 12 | 2008 | Close | NP | ND | ND | ND | ND | ND | ND | ND | ND | ND | ND | ND
1013 | ComEd | Motors | NP | NP | NP | Premium Motors 125 hp Closed 1800 RPM | NP | Restaurent | 95.4 | 275 | 0.517 | 3631 | NP | 862.0989 | 12 | 2008 | Close | NP | ND | ND | ND | ND | ND | ND | ND | ND | ND | ND | ND
1014 | ComEd | Motors | NP | NP | NP | Premium Motors 150 hp Closed 1800 RPM | NP | Restaurent | 95.8 | 325 | 0.546 | 3836 | NP | 958.5493 | 12 | 2008 | Close | NP | ND | ND | ND | ND | ND | ND | ND | ND | ND | ND | ND
1015 | ComEd | Motors | NP | NP | NP | Premium Motors 60 hp Closed 1200 RPM | NP | Restaurent | 94.5 | 130 | 0.253 | 1820 | NP | NP | NP | 2009 | Close | NP | ND | ND | ND | ND | ND | ND | ND | ND | ND | ND | ND
1016 | ComEd | Motors | NP | NP | NP | Premium Motors 3 hp Open 3600 RPM | NP | Restaurent | 85.5 | 16 | 0.026 | 96 | NP | 58.2342 | 12 | 2008 | Open | NP | ND | ND | ND | ND | ND | ND | ND | ND | ND | ND | ND
1017 | ComEd | Motors | NP | NP | NP | Premium Motors 15 hp Closed 1800 RPM | NP | Restaurent | 92.4 | 60 | 0.103 | 474 | NP | 161.8264 | 12 | 2008 | Close | NP | ND | ND | ND | ND | ND | ND | ND | ND | ND | ND | ND
1018 | ComEd | Motors | NP | NP | NP | Premium Motors 200 hp Closed 1800 RPM | NP | Restaurent | 96.2 | 450 | 1.087 | 7640 | NP | 1081.781 | 12 | 2008 | Close | NP | ND | ND | ND | ND | ND | ND | ND | ND | ND | ND | ND
1019 | ComEd | Motors | NP | NP | NP | Premium Motors 50 hp Closed 1200 RPM | NP | Restaurent | 94.1 | 120 | 0.26 | 1430 | NP | NP | NP | 2009 | Close | NP | ND | ND | ND | ND | ND | ND | ND | ND | ND | ND | ND
1020 | ComEd | Motors | NP | NP | NP | Premium Motors 25 hp Closed 1800 RPM | NP | Restaurent | 93.6 | 80 | 0.144 | 789 | NP | 244.066 | 12 | 2008 | Close | NP | ND | ND | ND | ND | ND | ND | ND | ND | ND | ND | ND
1021 | ComEd | Motors | NP | NP | NP | Premium Motors 50 hp Closed 3600 RPM | NP | Restaurent | 93 | 125 | 0.145 | 794 | NP | 433.4089 | 12 | 2008 | Close | NP | ND | ND | ND | ND | ND | ND | ND | ND | ND | ND | ND
1022 | ComEd | Motors | NP | NP | NP | Premium Motors 100 hp Closed 1800 RPM | NP | Restaurent | 95.4 | 200 | 0.413 | 2977 | NP | NP | NP | 2009 | Close | NP | ND | ND | ND | ND | ND | ND | ND | ND | ND | ND | ND
1023 | ComEd | Motors | NP | NP | NP | Premium Motors 150 hp Closed 1200 RPM | NP | Restaurent | 95.8 | 325 | 0.546 | 3836 | NP | 958.5493 | 12 | 2008 | Close | NP | ND | ND | ND | ND | ND | ND | ND | ND | ND | ND | ND
1024 | ComEd | Motors | NP | NP | NP | Premium Motors 15 hp Closed 3600 RPM | NP | Restaurent | 91 | 60 | 0.061 | 277 | NP | 161.8264 | 12 | 2008 | Close | NP | ND | ND | ND | ND | ND | ND | ND | ND | ND | ND | ND
1025 | ComEd | Motors | NP | NP | NP | Premium Motors 75 hp Closed 3600 RPM | NP | Restaurent | 93.6 | 175 | 0.214 | 1541 | NP | 599.5286 | 12 | 2008 | Close | NP | ND | ND | ND | ND | ND | ND | ND | ND | ND | ND | ND
1026 | ComEd | Motors | NP | NP | NP | Premium Motors 30 hp Closed 3600 RPM | NP | Restaurent | 91.7 | 90 | 0.104 | 573 | NP | NP | NP | 2009 | Close | NP | ND | ND | ND | ND | ND | ND | ND | ND | ND | ND | ND
1027 | ComEd | Motors | NP | NP | NP | Premium Motors 200 hp Closed 1200 RPM | NP | Restaurent | 95.8 | 450 | 0.728 | 5115 | NP | 1081.78 | 12 | 2008 | Close | NP | ND | ND | ND | ND | ND | ND | ND | ND | ND | ND | ND
1028 | ComEd | Motors | NP | NP | NP | Premium Motors 60 hp Closed 1800 RPM | NP | Restaurent | 95 | 130 | 0.391 | 2817 | NP | NP | NP | 2009 | Close | NP | ND | ND | ND | ND | ND | ND | ND | ND | ND | ND | ND
1029 | ComEd | Motors | NP | NP | NP | Premium Motors 1 hp Open 3600 RPM | NP | Restaurent | 77 | 7 | 0.011 | 40 | NP | NP | NP | 2009 | Open | NP | ND | ND | ND | ND | ND | ND | ND | ND | ND | ND | ND
1030 | ComEd | Motors | NP | NP | NP | Premium Motors 60 hp Closed 3600 RPM | NP | Restaurent | 93.6 | 150 | 0.171 | 1233 | NP | 502.6436 | 12 | 2008 | Close | NP | ND | ND | ND | ND | ND | ND | ND | ND | ND | ND | ND
1031 | ComEd | Motors | NP | NP | NP | Premium Motors 100 hp Open 3600 RPM | NP | Restaurent | 93.6 | 250 | 0.285 | 2055 | NP | 742.4253 | 12 | 2008 | Open | NP | ND | ND | ND | ND | ND | ND | ND | ND | ND | ND | ND
1032 | ComEd | Motors | NP | NP | NP | Premium Motors 5 hp Closed 1200 RPM | NP | Restaurent | 89.5 | 20 | 0.053 | 196 | NP | NP | NP | 2009 | Close | NP | ND | ND | ND | ND | ND | ND | ND | ND | ND | ND | ND
1033 | ComEd | Motors | NP | NP | NP | Premium Motors 1.5 hp Open 3600 RPM | NP | Restaurent | 84 | 9 | 0.013 | 50 | NP | NP | NP | 2009 | Open | NP | ND | ND | ND | ND | ND | ND | ND | ND | ND | ND | ND
1034 | ComEd | Motors | NP | NP | NP | Premium Motors 125 hp Closed 1200 RPM | NP | Restaurent | 95 | 275 | 0.521 | 3661 | NP | 862.0989 | 12 | 2008 | Close | NP | ND | ND | ND | ND | ND | ND | ND | ND | ND | ND | ND
1035 | ComEd | Motors | NP | NP | NP | Premium Motors 40 hp Closed 1800 RPM | NP | Restaurent | 94.1 | 100 | 0.208 | 1144 | NP | NP | NP | 2009 | Close | NP | ND | ND | ND | ND | ND | ND | ND | ND | ND | ND | ND
1036 | ComEd | Motors | NP | NP | NP | Premium Motors 2 hp Open 3600 RPM | NP | Restaurent | 85.5 | 11 | 0.017 | 64 | NP | NP | NP | 2009 | Open | NP | ND | ND | ND | ND | ND | ND | ND | ND | ND | ND | ND
1037 | ComEd | Motors | NP | NP | NP | Premium Motors 125 hp Open 3600 RPM | NP | Restaurent | 94.1 | 275 | 0.294 | 2065 | NP | 862.0989 | 12 | 2008 | Open | NP | ND | ND | ND | ND | ND | ND | ND | ND | ND | ND | ND
1038 | ComEd | Motors | NP | NP | NP | Premium Motors 3 hp Open 3600 RPM | NP | Restaurent | 85.5 | 16 | 0.026 | 96 | NP | NP | NP | 2009 | Open | NP | ND | ND | ND | ND | ND | ND | ND | ND | ND | ND | ND
1039 | ComEd | Motors | NP | NP | NP | Premium Motors 30 hp Closed 1800 RPM | NP | Restaurent | 93.6 | 90 | 0.172 | 947 | NP | NP | NP | 2009 | Close | NP | ND | ND | ND | ND | ND | ND | ND | ND | ND | ND | ND
1040 | ComEd | Motors | NP | NP | NP | Premium Motors 40 hp Closed 3600 RPM | NP | Restaurent | 92.4 | 100 | 0.137 | 752 | NP | 360.4585 | 12 | 2008 | Close | NP | ND | ND | ND | ND | ND | ND | ND | ND | ND | ND | ND
1041 | ComEd | Motors | NP | NP | NP | Premium Motors 5 hp Open 3600 RPM | NP | Restaurent | 86.5 | 20 | 0.028 | 104 | NP | NP | NP | 2009 | Open | NP | ND | ND | ND | ND | ND | ND | ND | ND | ND | ND | ND
1042 | ComEd | Motors | NP | NP | NP | Premium Motors 25 hp Closed 1800 RPM | NP | Restaurent | 93.6 | 80 | 0.144 | 789 | NP | NP | NP | 2009 | Close | NP | ND | ND | ND | ND | ND | ND | ND | ND | ND | ND | ND
1043 | ComEd | Motors | NP | NP | NP | Premium Motors 150 hp Open 3600 RPM | NP | Restaurent | 94.1 | 325 | 0.353 | 2477 | NP | 958.5493 | 12 | 2008 | Open | NP | ND | ND | ND | ND | ND | ND | ND | ND | ND | ND | ND
1044 | ComEd | Motors | NP | NP | NP | Premium Motors 30 hp Closed 3600 RPM | NP | Restaurent | 91.7 | 90 | 0.104 | 573 | NP | 283.7925 | 12 | 2008 | Close | NP | ND | ND | ND | ND | ND | ND | ND | ND | ND | ND | ND
1045 | ComEd | Motors | NP | NP | NP | Premium Motors 50 hp Closed 1800 RPM | NP | Restaurent | 94.5 | 120 | 0.353 | 1942 | NP | NP | NP | 2009 | Close | NP | ND | ND | ND | ND | ND | ND | ND | ND | ND | ND | ND
1046 | ComEd | Motors | NP | NP | NP | Premium Motors 1 hp Closed 1200 RPM | NP | Restaurent | 82.5 | 7 | 0.016 | 58 | NP | NP | NP | 2009 | Close | NP | ND | ND | ND | ND | ND | ND | ND | ND | ND | ND | ND
1047 | ComEd | Motors | NP | NP | NP | Premium Motors 7.5 hp Open 3600 RPM | NP | Restaurent | 88.5 | 35 | 0.04 | 184 | NP | NP | NP | 2009 | Open | NP | ND | ND | ND | ND | ND | ND | ND | ND | ND | ND | ND
1048 | ComEd | Motors | NP | NP | NP | Premium Motors 3 hp Closed 1200 RPM | NP | Restaurent | 89.5 | 16 | 0.032 | 118 | NP | NP | NP | 2009 | Close | NP | ND | ND | ND | ND | ND | ND | ND | ND | ND | ND | ND
1049 | ComEd | Motors | NP | NP | NP | Premium Motors 25 hp Closed 1200 RPM | NP | Restaurent | 93 | 80 | 0.158 | 867 | NP | 244.066 | 12 | 2008 | Close | NP | ND | ND | ND | ND | ND | ND | ND | ND | ND | ND | ND
1050 | ComEd | Motors | NP | NP | NP | Premium Motors 25 hp Open 3600 RPM | NP | Restaurent | 91.7 | 80 | 0.087 | 477 | NP | 244.066 | 12 | 2008 | Open | NP | ND | ND | ND | ND | ND | ND | ND | ND | ND | ND | ND
1051 | ComEd | Motors | NP | NP | NP | Premium Motors 1 hp Closed 1800 RPM | NP | Restaurent | 85.5 | 7 | 0.018 | 65 | NP | 40.4486 | 12 | 2008 | Close | NP | ND | ND | ND | ND | ND | ND | ND | ND | ND | ND | ND
1052 | ComEd | Motors | NP | NP | NP | Premium Motors 2 hp Closed 1200 RPM | NP | Restaurent | 88.5 | 11 | 0.022 | 80 | NP | NP | NP | 2009 | Close | NP | ND | ND | ND | ND | ND | ND | ND | ND | ND | ND | ND
1053 | ComEd | Motors | NP | NP | NP | Premium Motors 30 hp Closed 1200 RPM | NP | Restaurent | 93 | 90 | 0.189 | 1041 | NP | 283.7925 | 12 | 2008 | Close | NP | ND | ND | ND | ND | ND | ND | ND | ND | ND | ND | ND
1054 | ComEd | Motors | NP | NP | NP | Premium Motors 30 hp Open 3600 RPM | NP | Restaurent | 91.7 | 90 | 0.104 | 573 | NP | 283.7925 | 12 | 2008 | Open | NP | ND | ND | ND | ND | ND | ND | ND | ND | ND | ND | ND
1055 | ComEd | Motors | NP | NP | NP | Premium Motors 40 hp Closed 1200 RPM | NP | Restaurent | 94.1 | 100 | 0.208 | 1144 | NP | 360.4585 | 12 | 2008 | Close | NP | ND | ND | ND | ND | ND | ND | ND | ND | ND | ND | ND
1056 | ComEd | Motors | NP | NP | NP | Premium Motors 1.5 hp Closed 1200 RPM | NP | Restaurent | 87.5 | 9 | 0.017 | 62 | NP | NP | NP | 2009 | Close | NP | ND | ND | ND | ND | ND | ND | ND | ND | ND | ND | ND
1057 | ComEd | Motors | NP | NP | NP | Premium Motors 100 hp Closed 3600 RPM | NP | Restaurent | 94.1 | 250 | 0.235 | 1693 | NP | 742.4253 | 12 | 2008 | Close | NP | ND | ND | ND | ND | ND | ND | ND | ND | ND | ND | ND
1058 | ComEd | Motors | NP | NP | NP | Premium Motors 50 hp Closed 1200 RPM | NP | Restaurent | 94.1 | 125 | 0.26 | 1430 | NP | 433.4089 | 12 | 2008 | Close | NP | ND | ND | ND | ND | ND | ND | ND | ND | ND | ND | ND
1059 | ComEd | Motors | NP | NP | NP | Premium Motors 60 hp Open 3600 RPM | NP | Restaurent | 93.6 | 150 | 0.171 | 1233 | NP | 502.6436 | 12 | 2008 | Open | NP | ND | ND | ND | ND | ND | ND | ND | ND | ND | ND | ND
1060 | ComEd | Motors | NP | NP | NP | Premium Motors 40 hp Open 3600 RPM | NP | Restaurent | 92.4 | 100 | 0.137 | 752 | NP | 360.4585 | 12 | 2008 | Open | NP | ND | ND | ND | ND | ND | ND | ND | ND | ND | ND | ND
1061 | ComEd | Motors | NP | NP | NP | Premium Motors 150 hp Closed 3600 RPM | NP | Restaurent | 95 | 325 | 0.346 | 2431 | NP | 958.5493 | 12 | 2008 | Close | NP | ND | ND | ND | ND | ND | ND | ND | ND | ND | ND | ND
1062 | ComEd | Motors | NP | NP | NP | Premium Motors 60 hp Closed 1200 RPM | NP | Restaurent | 94.5 | 150 | 0.253 | 1820 | NP | 502.6436 | 12 | 2008 | Close | NP | ND | ND | ND | ND | ND | ND | ND | ND | ND | ND | ND
1063 | ComEd | Motors | NP | NP | NP | Premium Motors 200 hp Closed 1800 RPM | NP | Restaurent | 96.2 | 300 | 1.087 | 7640 | NP | NP | NP | 2009 | Close | NP | ND | ND | ND | ND | ND | ND | ND | ND | ND | ND | ND
1064 | ComEd | Motors | NP | NP | NP | Premium Motors 75 hp Closed 1200 RPM | NP | Restaurent | 94.5 | 175 | 0.316 | 2275 | NP | 599.5286 | 12 | 2008 | Close | NP | ND | ND | ND | ND | ND | ND | ND | ND | ND | ND | ND
1065 | ComEd | Motors | NP | NP | NP | Premium Motors 150 hp Closed 1800 RPM | NP | Restaurent | 95.8 | 250 | 0.546 | 3836 | NP | NP | NP | 2009 | Close | NP | ND | ND | ND | ND | ND | ND | ND | ND | ND | ND | ND
1066 | ComEd | Motors | NP | NP | NP | Premium Motors 50 hp Open 3600 RPM | NP | Restaurent | 93 | 125 | 0.145 | 794 | NP | 433.4089 | 12 | 2008 | Open | NP | ND | ND | ND | ND | ND | ND | ND | ND | ND | ND | ND
1067 | ComEd | Motors | NP | NP | NP | Premium Motors 125 hp Closed 3600 RPM | NP | Restaurent | 95 | 275 | 0.288 | 2025 | NP | 862.0989 | 12 | 2008 | Close | NP | ND | ND | ND | ND | ND | ND | ND | ND | ND | ND | ND
1068 | ComEd | Motors | NP | NP | NP | Premium Motors 100 hp Closed 1200 RPM | NP | Restaurent | 95 | 250 | 0.417 | 3002 | NP | 742.4253 | 12 | 2008 | Close | NP | ND | ND | ND | ND | ND | ND | ND | ND | ND | ND | ND
1069 | ComEd | Motors | NP | NP | NP | Premium Motors 125 hp Closed 1800 RPM | NP | Restaurent | 95.4 | 225 | 0.517 | 3631 | NP | NP | NP | 2009 | Close | NP | ND | ND | ND | ND | ND | ND | ND | ND | ND | ND | ND
1070 | ComEd | Motors | NP | NP | NP | Premium Motors 20 hp Closed 1200 RPM | NP | Restaurent | 91.7 | 75 | 0.15 | 688 | NP | 203.4107 | 12 | 2008 | Close | NP | ND | ND | ND | ND | ND | ND | ND | ND | ND | ND | ND
1071 | ComEd | Motors | NP | NP | NP | Premium Motors 200 hp Closed 3600 RPM | NP | Restaurent | 95.4 | 450 | 0.365 | 2568 | NP | 1081.781 | 12 | 2008 | Close | NP | ND | ND | ND | ND | ND | ND | ND | ND | ND | ND | ND
1072 | ComEd | Motors | NP | NP | NP | Premium Motors 75 hp Open 1200 RPM | NP | Restaurent | 94.5 | 150 | 0.316 | 2275 | NP | NP | NP | 2009 | Open | NP | ND | ND | ND | ND | ND | ND | ND | ND | ND | ND | ND
1073 | ComEd | Motors | NP | NP | NP | Premium Motors 150 hp Open 1800 RPM | NP | Restaurent | 95.8 | 325 | 0.546 | 3836 | NP | 958.5493 | 12 | 2008 | Open | NP | ND | ND | ND | ND | ND | ND | ND | ND | ND | ND | ND
1074 | ComEd | Motors | NP | NP | NP | Premium Motors 1 hp Open 1200 RPM | NP | Restaurent | 82.5 | 7 | 0.016 | 58 | NP | NP | NP | 2009 | Open | NP | ND | ND | ND | ND | ND | ND | ND | ND | ND | ND | ND
1075 | ComEd | Motors | NP | NP | NP | Premium Motors 125 hp Open 1200 RPM | NP | Restaurent | 95 | 225 | 0.521 | 3661 | NP | NP | NP | 2009 | Open | NP | ND | ND | ND | ND | ND | ND | ND | ND | ND | ND | ND
1076 | ComEd | Motors | NP | NP | NP | Premium Motors 20 hp Open 1200 RPM | NP | Restaurent | 92.4 | 75 | 0.138 | 632 | NP | 203.4107 | 12 | 2008 | Open | NP | ND | ND | ND | ND | ND | ND | ND | ND | ND | ND | ND
1077 | ComEd | Motors | NP | NP | NP | Premium Motors 10 hp Closed 3600 RPM | NP | Restaurent | 90.2 | 45 | 0.036 | 165 | NP | NP | NP | 2009 | Close | NP | ND | ND | ND | ND | ND | ND | ND | ND | ND | ND | ND
1078 | ComEd | Motors | NP | NP | NP | Premium Motors 1.5 hp Open 1200 RPM | NP | Restaurent | 86.5 | 9 | 0.021 | 79 | NP | NP | NP | 2009 | Open | NP | ND | ND | ND | ND | ND | ND | ND | ND | ND | ND | ND
1079 | ComEd | Motors | NP | NP | NP | Premium Motors 60 hp Open 1800 RPM | NP | Restaurent | 95 | 130 | 0.391 | 2817 | NP | NP | NP | 2009 | Open | NP | ND | ND | ND | ND | ND | ND | ND | ND | ND | ND | ND
1080 | ComEd | Motors | NP | NP | NP | Premium Motors 25 hp Open 1800 RPM | NP | Restaurent | 93.6 | 80 | 0.229 | 1259 | NP | NP | NP | 2009 | Open | NP | ND | ND | ND | ND | ND | ND | ND | ND | ND | ND | ND
1081 | ComEd | Motors | NP | NP | NP | Premium Motors 30 hp Open 1200 RPM | NP | Restaurent | 93.6 | 90 | 0.172 | 947 | NP | 283.7925 | 12 | 2008 | Open | NP | ND | ND | ND | ND | ND | ND | ND | ND | ND | ND | ND
1082 | ComEd | Motors | NP | NP | NP | Premium Motors 200 hp Open 1800 RPM | NP | Restaurent | 95.8 | 450 | 0.728 | 5115 | NP | 1081.781 | 12 | 2008 | Open | NP | ND | ND | ND | ND | ND | ND | ND | ND | ND | ND | ND
1083 | ComEd | Motors | NP | NP | NP | Premium Motors 15 hp Open 1800 RPM | NP | Restaurent | 93 | 60 | 0.147 | 673 | NP | NP | NP | 2009 | Open | NP | ND | ND | ND | ND | ND | ND | ND | ND | ND | ND | ND
1084 | ComEd | Motors | NP | NP | NP | Premium Motors 15 hp Open 1200 RPM | NP | Restaurent | 91.7 | 60 | 0.113 | 516 | NP | 161.8264 | 12 | 2008 | Open | NP | ND | ND | ND | ND | ND | ND | ND | ND | ND | ND | ND
1085 | ComEd | Motors | NP | NP | NP | Premium Motors 30 hp Open 1800 RPM | NP | Restaurent | 94.1 | 90 | 0.243 | 1335 | NP | NP | NP | 2009 | Open | NP | ND | ND | ND | ND | ND | ND | ND | ND | ND | ND | ND
1086 | ComEd | Motors | NP | NP | NP | Premium Motors 100 hp Open 1200 RPM | NP | Restaurent | 95 | 250 | 0.417 | 3002 | NP | 742.4253 | 12 | 2008 | Open | NP | ND | ND | ND | ND | ND | ND | ND | ND | ND | ND | ND
1087 | ComEd | Motors | NP | NP | NP | Premium Motors 15 hp Closed 3600 RPM | NP | Restaurent | 91 | 60 | 0.061 | 277 | NP | NP | NP | 2009 | Close | NP | ND | ND | ND | ND | ND | ND | ND | ND | ND | ND | ND
1088 | ComEd | Motors | NP | NP | NP | Premium Motors 20 hp Open 1800 RPM | NP | Restaurent | 93 | 75 | 0.196 | 897 | NP | NP | NP | 2009 | Open | NP | ND | ND | ND | ND | ND | ND | ND | ND | ND | ND | ND
1089 | ComEd | Motors | NP | NP | NP | Premium Motors 40 hp Open 1800 RPM | NP | Restaurent | 94.1 | 100 | 0.208 | 1144 | NP | 360.4585 | 12 | 2008 | Open | NP | ND | ND | ND | ND | ND | ND | ND | ND | ND | ND | ND
1090 | ComEd | Motors | NP | NP | NP | Premium Motors 3 hp Open 1200 RPM | NP | Restaurent | 88.5 | 16 | 0.032 | 120 | NP | NP | NP | 2009 | Open | NP | ND | ND | ND | ND | ND | ND | ND | ND | ND | ND | ND
1091 | ComEd | Motors | NP | NP | NP | Premium Motors 1 hp Open 1200 RPM | NP | Restaurent | 82.5 | 7 | 0.016 | 58 | NP | 40.4486 | 12 | 2008 | Open | NP | ND | ND | ND | ND | ND | ND | ND | ND | ND | ND | ND
1092 | ComEd | Motors | NP | NP | NP | Premium Motors 60 hp Open 1200 RPM | NP | Restaurent | 94.5 | 130 | 0.253 | 1820 | NP | NP | NP | 2009 | Open | NP | ND | ND | ND | ND | ND | ND | ND | ND | ND | ND | ND
1093 | ComEd | Motors | NP | NP | NP | Premium Motors 10 hp Open 1200 RPM | NP | Restaurent | 91 | 45 | 0.075 | 344 | NP | 119.3132 | 12 | 2008 | Open | NP | ND | ND | ND | ND | ND | ND | ND | ND | ND | ND | ND
1094 | ComEd | Motors | NP | NP | NP | Premium Motors 5 hp Open 1200 RPM | NP | Restaurent | 89.5 | 20 | 0.053 | 196 | NP | NP | NP | 2009 | Open | NP | ND | ND | ND | ND | ND | ND | ND | ND | ND | ND | ND
1095 | ComEd | Motors | NP | NP | NP | Premium Motors 50 hp Open 1200 RPM | NP | Restaurent | 94.1 | 120 | 0.26 | 1430 | NP | NP | NP | 2009 | Open | NP | ND | ND | ND | ND | ND | ND | ND | ND | ND | ND | ND
1096 | ComEd | Motors | NP | NP | NP | Premium Motors 20 hp Closed 3600 RPM | NP | Restaurent | 91 | 75 | 0.081 | 370 | NP | NP | NP | 2009 | Close | NP | ND | ND | ND | ND | ND | ND | ND | ND | ND | ND | ND
1097 | ComEd | Motors | NP | NP | NP | Premium Motors 2 hp Open 1200 RPM | NP | Restaurent | 87.5 | 11 | 0.022 | 82 | NP | NP | NP | 2009 | Open | NP | ND | ND | ND | ND | ND | ND | ND | ND | ND | ND | ND
1098 | ComEd | Motors | NP | NP | NP | Premium Motors 1 hp Closed 3600 RPM | NP | Restaurent | 77 | 7 | 0.011 | 40 | NP | NP | NP | 2009 | Close | NP | ND | ND | ND | ND | ND | ND | ND | ND | ND | ND | ND
1099 | ComEd | Motors | NP | NP | NP | Premium Motors 3 hp Closed 3600 RPM | NP | Restaurent | 86.5 | 16 | 0.017 | 62 | NP | NP | NP | 2009 | Close | NP | ND | ND | ND | ND | ND | ND | ND | ND | ND | ND | ND
1100 | ComEd | Motors | NP | NP | NP | Premium Motors 75 hp Open 1800 RPM | NP | Restaurent | 95 | 175 | 0.313 | 2251 | NP | 599.5286 | 12 | 2008 | Open | NP | ND | ND | ND | ND | ND | ND | ND | ND | ND | ND | ND
1101 | ComEd | Motors | NP | NP | NP | Premium Motors 50 hp Open 1200 RPM | NP | Restaurent | 94.1 | 125 | 0.26 | 1430 | NP | 433.4089 | 12 | 2008 | Open | NP | ND | ND | ND | ND | ND | ND | ND | ND | ND | ND | ND
1102 | ComEd | Motors | NP | NP | NP | Premium Motors 2 hp Closed 3600 RPM | NP | Restaurent | 85.5 | 11 | 0.017 | 64 | NP | NP | NP | 2009 | Close | NP | ND | ND | ND | ND | ND | ND | ND | ND | ND | ND | ND
1103 | ComEd | Motors | NP | NP | NP | Premium Motors 75 hp Open 1800 RPM | NP | Restaurent | 95 | 150 | 0.313 | 2251 | NP | NP | NP | 2009 | Open | NP | ND | ND | ND | ND | ND | ND | ND | ND | ND | ND | ND
1104 | ComEd | Motors | NP | NP | NP | Premium Motors 40 hp Open 1200 RPM | NP | Restaurent | 94.1 | 100 | 0.208 | 1144 | NP | 360.4585 | 12 | 2008 | Open | NP | ND | ND | ND | ND | ND | ND | ND | ND | ND | ND | ND
1105 | ComEd | Motors | NP | NP | NP | Premium Motors 1.5 hp Closed 3600 RPM | NP | Restaurent | 84 | 9 | 0.013 | 50 | NP | NP | NP | 2009 | Close | NP | ND | ND | ND | ND | ND | ND | ND | ND | ND | ND | ND
1106 | ComEd | Motors | NP | NP | NP | Premium Motors 50 hp Open 1800 RPM | NP | Restaurent | 94.5 | 120 | 0.353 | 1942 | NP | NP | NP | 2009 | Open | NP | ND | ND | ND | ND | ND | ND | ND | ND | ND | ND | ND
1107 | ComEd | Motors | NP | NP | NP | Premium Motors 100 hp Open 1800 RPM | NP | Restaurent | 95.4 | 200 | 0.6 | 4318 | NP | NP | NP | 2009 | Open | NP | ND | ND | ND | ND | ND | ND | ND | ND | ND | ND | ND
1108 | ComEd | Motors | NP | NP | NP | Premium Motors 100 hp Open 1800 RPM | NP | Restaurent | 95.4 | 250 | 0.6 | 4318 | NP | 742.4253 | 12 | 2008 | Open | NP | ND | ND | ND | ND | ND | ND | ND | ND | ND | ND | ND
1109 | ComEd | Motors | NP | NP | NP | Premium Motors 60 hp Open 1800 RPM | NP | Restaurent | 95 | 150 | 0.391 | 2817 | NP | 502.6436 | 12 | 2008 | Open | NP | ND | ND | ND | ND | ND | ND | ND | ND | ND | ND | ND
1110 | ComEd | Motors | NP | NP | NP | Premium Motors 75 hp Open 1200 RPM | NP | Restaurent | 94.5 | 175 | 0.316 | 2275 | NP | 599.5286 | 12 | 2008 | Open | NP | ND | ND | ND | ND | ND | ND | ND | ND | ND | ND | ND
1111 | ComEd | Motors | NP | NP | NP | Premium Motors 5 hp Closed 3600 RPM | NP | Restaurent | 88.5 | 20 | 0.027 | 99 | NP | NP | NP | 2009 | Close | NP | ND | ND | ND | ND | ND | ND | ND | ND | ND | ND | ND
1112 | ComEd | Motors | NP | NP | NP | Premium Motors 50 hp Open 1800 RPM | NP | Restaurent | 94.5 | 125 | 0.353 | 1942 | NP | 433.4089 | 12 | 2008 | Open | NP | ND | ND | ND | ND | ND | ND | ND | ND | ND | ND | ND
1113 | ComEd | Motors | NP | NP | NP | Premium Motors 125 hp Open 1800 RPM | NP | Restaurent | 95.4 | 225 | 0.517 | 3631 | NP | NP | NP | 2009 | Open | NP | ND | ND | ND | ND | ND | ND | ND | ND | ND | ND | ND
1114 | ComEd | Motors | NP | NP | NP | Premium Motors 40 hp Open 1800 RPM | NP | Restaurent | 94.1 | 100 | 0.208 | 1144 | NP | NP | NP | 2009 | Open | NP | ND | ND | ND | ND | ND | ND | ND | ND | ND | ND | ND
1115 | ComEd | Motors | NP | NP | NP | Premium Motors 7.5 hp Open 1800 RPM | NP | Restaurent | 91 | 35 | 0.096 | 442 | NP | NP | NP | 2009 | Open | NP | ND | ND | ND | ND | ND | ND | ND | ND | ND | ND | ND
1116 | ComEd | Motors | NP | NP | NP | Premium Motors 125 hp Open 1800 RPM | NP | Restaurent | 95.4 | 275 | 0.517 | 3631 | NP | 862.0989 | 12 | 2008 | Open | NP | ND | ND | ND | ND | ND | ND | ND | ND | ND | ND | ND
1117 | ComEd | Motors | NP | NP | NP | Premium Motors 200 hp Open 1200 RPM | NP | Restaurent | 95.4 | 300 | 0.827 | 5809 | NP | NP | NP | 2009 | Open | NP | ND | ND | ND | ND | ND | ND | ND | ND | ND | ND | ND
1118 | ComEd | Motors | NP | NP | NP | Premium Motors 150 hp Open 1800 RPM | NP | Restaurent | 95.8 | 250 | 0.546 | 3836 | NP | NP | NP | 2009 | Open | NP | ND | ND | ND | ND | ND | ND | ND | ND | ND | ND | ND
1119 | ComEd | Motors | NP | NP | NP | Premium Motors 25 hp Open 1200 RPM | NP | Restaurent | 93 | 80 | 0.158 | 867 | NP | 244.066 | 12 | 2008 | Open | NP | ND | ND | ND | ND | ND | ND | ND | ND | ND | ND | ND
1120 | ComEd | Motors | NP | NP | NP | Premium Motors 7.5 hp Closed 3600 RPM | NP | Restaurent | 89.5 | 35 | 0.039 | 180 | NP | NP | NP | 2009 | Close | NP | ND | ND | ND | ND | ND | ND | ND | ND | ND | ND | ND
1121 | ComEd | Motors | NP | NP | NP | Premium Motors 200 hp Open 1800 RPM | NP | Restaurent | 95.8 | 300 | 0.728 | 5115 | NP | NP | NP | 2009 | Open | NP | ND | ND | ND | ND | ND | ND | ND | ND | ND | ND | ND
1122 | ComEd | Motors | NP | NP | NP | Premium Motors 150 hp Open 1200 RPM | NP | Restaurent | 95.4 | 250 | 0.62 | 4357 | NP | NP | NP | 2009 | Open | NP | ND | ND | ND | ND | ND | ND | ND | ND | ND | ND | ND
1123 | ComEd | Motors | NP | NP | NP | Premium Motors 100 hp Open 1200 RPM | NP | Restaurent | 95 | 200 | 0.417 | 3002 | NP | NP | NP | 2009 | Open | NP | ND | ND | ND | ND | ND | ND | ND | ND | ND | ND | ND
1124 | ComEd | Motors | NP | NP | NP | Premium Motors 60 hp Open 1200 RPM | NP | Restaurent | 94.5 | 150 | 0.253 | 1820 | NP | 502.6436 | 12 | 2008 | Open | NP | ND | ND | ND | ND | ND | ND | ND | ND | ND | ND | ND
1125 | ComEd | Motors | NP | NP | NP | Premium Motors 5 hp Open 1200 RPM | NP | Restaurent | 89.5 | 20 | 0.053 | 196 | NP | 75.8711 | 12 | 2008 | Open | NP | ND | ND | ND | ND | ND | ND | ND | ND | ND | ND | ND
1126 | ComEd | Motors | NP | NP | NP | Premium Motors 10 hp Open 1200 RPM | NP | Restaurent | 91 | 45 | 0.075 | 344 | NP | NP | NP | 2009 | Open | NP | ND | ND | ND | ND | ND | ND | ND | ND | ND | ND | ND
1127 | ComEd | Motors | NP | NP | NP | Premium Motors 40 hp Open 1200 RPM | NP | Restaurent | 94.1 | 100 | 0.208 | 1144 | NP | NP | NP | 2009 | Open | NP | ND | ND | ND | ND | ND | ND | ND | ND | ND | ND | ND
1128 | ComEd | Motors | NP | NP | NP | Premium Motors 25 hp Open 1200 RPM | NP | Restaurent | 93 | 80 | 0.158 | 867 | NP | NP | NP | 2009 | Open | NP | ND | ND | ND | ND | ND | ND | ND | ND | ND | ND | ND
1129 | ComEd | Motors | NP | NP | NP | Premium Motors 7.5 hp Open 1200 RPM | NP | Restaurent | 90.2 | 35 | 0.066 | 303 | NP | 97.7083 | 12 | 2008 | Open | NP | ND | ND | ND | ND | ND | ND | ND | ND | ND | ND | ND
1130 | ComEd | Motors | NP | NP | NP | Premium Motors 20 hp Open 1200 RPM | NP | Restaurent | 92.4 | 75 | 0.138 | 632 | NP | NP | NP | 2009 | Open | NP | ND | ND | ND | ND | ND | ND | ND | ND | ND | ND | ND
1131 | ComEd | Motors | NP | NP | NP | Premium Motors 125 hp Open 1200 RPM | NP | Restaurent | 95 | 275 | 0.521 | 3661 | NP | 862.0989 | 12 | 2008 | Open | NP | ND | ND | ND | ND | ND | ND | ND | ND | ND | ND | ND
1132 | ComEd | Motors | NP | NP | NP | Premium Motors 30 hp Open 1800 RPM | NP | Restaurent | 94.1 | 90 | 0.243 | 1335 | NP | 283.7925 | 12 | 2008 | Open | NP | ND | ND | ND | ND | ND | ND | ND | ND | ND | ND | ND
1133 | ComEd | Motors | NP | NP | NP | Premium Motors 2 hp Open 1200 RPM | NP | Restaurent | 87.5 | 11 | 0.022 | 82 | NP | 49.36 | 12 | 2008 | Open | NP | ND | ND | ND | ND | ND | ND | ND | ND | ND | ND | ND
1134 | ComEd | Motors | NP | NP | NP | Premium Motors 25 hp Closed 3600 RPM | NP | Restaurent | 91.7 | 80 | 0.087 | 477 | NP | NP | NP | 2009 | Close | NP | ND | ND | ND | ND | ND | ND | ND | ND | ND | ND | ND
1135 | ComEd | Motors | NP | NP | NP | Premium Motors 150 hp Open 1200 RPM | NP | Restaurent | 95.4 | 325 | 0.62 | 4357 | NP | 958.5493 | 12 | 2008 | Open | NP | ND | ND | ND | ND | ND | ND | ND | ND | ND | ND | ND
1136 | ComEd | Motors | NP | NP | NP | Premium Motors 10 hp Open 1800 RPM | NP | Restaurent | 91.7 | 45 | 0.111 | 509 | NP | NP | NP | 2009 | Open | NP | ND | ND | ND | ND | ND | ND | ND | ND | ND | ND | ND
1137 | ComEd | Motors | NP | NP | NP | Premium Motors 1.5 hp Open 1200 RPM | NP | Restaurent | 86.5 | 9 | 0.021 | 79 | NP | 44.9089 | 12 | 2008 | Open | NP | ND | ND | ND | ND | ND | ND | ND | ND | ND | ND | ND
1138 | ComEd | Motors | NP | NP | NP | Premium Motors 15 hp Open 1200 RPM | NP | Restaurent | 91.7 | 60 | 0.113 | 516 | NP | NP | NP | 2009 | Open | NP | ND | ND | ND | ND | ND | ND | ND | ND | ND | ND | ND
1139 | ComEd | Motors | NP | NP | NP | Premium Motors 7.5 hp Open 1200 RPM | NP | Restaurent | 90.2 | 35 | 0.066 | 303 | NP | NP | NP | 2009 | Open | NP | ND | ND | ND | ND | ND | ND | ND | ND | ND | ND | ND
1140 | ComEd | Motors | NP | NP | NP | Premium Motors 30 hp Open 1200 RPM | NP | Restaurent | 93.6 | 90 | 0.172 | 947 | NP | NP | NP | 2009 | Open | NP | ND | ND | ND | ND | ND | ND | ND | ND | ND | ND | ND
1141 | ComEd | Motors | NP | NP | NP | Premium Motors 200 hp Open 1200 RPM | NP | Hotel/Motel | 95.4 | 300 | 0.827 | 5809 | NP | NP | NP | 2009 | Open | NP | ND | ND | ND | ND | ND | ND | ND | ND | ND | ND | ND
1142 | ComEd | Motors | NP | NP | NP | Premium Motors 150 hp Closed 1200 RPM | NP | Hotel/Motel | 95.8 | 250 | 0.546 | 3836 | NP | NP | NP | 2009 | Close | NP | ND | ND | ND | ND | ND | ND | ND | ND | ND | ND | ND
1143 | ComEd | Motors | NP | NP | NP | Premium Motors 3 hp Open 1200 RPM | NP | Hotel/Motel | 88.5 | 16 | 0.032 | 120 | NP | 58.2342 | 12 | 2008 | Open | NP | ND | ND | ND | ND | ND | ND | ND | ND | ND | ND | ND
1144 | ComEd | Motors | NP | NP | NP | Premium Motors 1.5 hp Open 3600 RPM | NP | Hotel/Motel | 84 | 9 | 0.013 | 50 | NP | 44.9089 | 12 | 2008 | Open | NP | ND | ND | ND | ND | ND | ND | ND | ND | ND | ND | ND
1145 | ComEd | Motors | NP | NP | NP | Premium Motors 75 hp Closed 1800 RPM | NP | Hotel/Motel | 95.4 | 150 | 0.45 | 3238 | NP | NP | NP | 2009 | Close | NP | ND | ND | ND | ND | ND | ND | ND | ND | ND | ND | ND
1146 | ComEd | Motors | NP | NP | NP | Premium Motors 75 hp Closed 1800 RPM | NP | Hotel/Motel | 95.4 | 175 | 0.45 | 3238 | NP | 599.5286 | 12 | 2008 | Close | NP | ND | ND | ND | ND | ND | ND | ND | ND | ND | ND | ND
1147 | ComEd | Motors | NP | NP | NP | Premium Motors 30 hp Closed 1800 RPM | NP | Hotel/Motel | 93.6 | 90 | 0.172 | 947 | NP | 283.7925 | 12 | 2008 | Close | NP | ND | ND | ND | ND | ND | ND | ND | ND | ND | ND | ND
1148 | ComEd | Motors | NP | NP | NP | Premium Motors 125 hp Open 1800 RPM | NP | Hotel/Motel | 95.4 | 275 | 0.517 | 3631 | NP | 862.0989 | 12 | 2008 | Open | NP | ND | ND | ND | ND | ND | ND | ND | ND | ND | ND | ND
1149 | ComEd | Motors | NP | NP | NP | Premium Motors 1 hp Closed 3600 RPM | NP | Hotel/Motel | 77 | 7 | 0.011 | 40 | NP | NP | NP | 2009 | Close | NP | ND | ND | ND | ND | ND | ND | ND | ND | ND | ND | ND
1150 | ComEd | Motors | NP | NP | NP | Premium Motors 30 hp Open 1200 RPM | NP | Hotel/Motel | 93.6 | 90 | 0.172 | 947 | NP | NP | NP | 2009 | Open | NP | ND | ND | ND | ND | ND | ND | ND | ND | ND | ND | ND
1151 | ComEd | Motors | NP | NP | NP | Premium Motors 50 hp Open 3600 RPM | NP | Hotel/Motel | 93 | 125 | 0.145 | 794 | NP | 433.4089 | 12 | 2008 | Open | NP | ND | ND | ND | ND | ND | ND | ND | ND | ND | ND | ND
1152 | ComEd | Motors | NP | NP | NP | Premium Motors 200 hp Closed 1200 RPM | NP | Hotel/Motel | 95.8 | 450 | 0.728 | 5115 | NP | 1081.78 | 12 | 2008 | Close | NP | ND | ND | ND | ND | ND | ND | ND | ND | ND | ND | ND
1153 | ComEd | Motors | NP | NP | NP | Premium Motors 75 hp Open 3600 RPM | NP | Hotel/Motel | 93.6 | 175 | 0.214 | 1541 | NP | 599.5286 | 12 | 2008 | Open | NP | ND | ND | ND | ND | ND | ND | ND | ND | ND | ND | ND
1154 | ComEd | Motors | NP | NP | NP | Premium Motors 100 hp Closed 1800 RPM | NP | Hotel/Motel | 95.4 | 200 | 0.413 | 2977 | NP | NP | NP | 2009 | Close | NP | ND | ND | ND | ND | ND | ND | ND | ND | ND | ND | ND
1155 | ComEd | Motors | NP | NP | NP | Premium Motors 150 hp Open 1800 RPM | NP | Hotel/Motel | 95.8 | 250 | 0.546 | 3836 | NP | NP | NP | 2009 | Open | NP | ND | ND | ND | ND | ND | ND | ND | ND | ND | ND | ND
1156 | ComEd | Motors | NP | NP | NP | Premium Motors 75 hp Closed 3600 RPM | NP | Hotel/Motel | 93.6 | 175 | 0.214 | 1541 | NP | 599.5286 | 12 | 2008 | Close | NP | ND | ND | ND | ND | ND | ND | ND | ND | ND | ND | ND
1157 | ComEd | Motors | NP | NP | NP | Premium Motors 150 hp Open 1800 RPM | NP | Hotel/Motel | 95.8 | 325 | 0.546 | 3836 | NP | 958.5493 | 12 | 2008 | Open | NP | ND | ND | ND | ND | ND | ND | ND | ND | ND | ND | ND
1158 | ComEd | Motors | NP | NP | NP | Premium Motors 100 hp Closed 1800 RPM | NP | Hotel/Motel | 95.4 | 250 | 0.413 | 2977 | NP | 742.4253 | 12 | 2008 | Close | NP | ND | ND | ND | ND | ND | ND | ND | ND | ND | ND | ND
1159 | ComEd | Motors | NP | NP | NP | Premium Motors 125 hp Closed 3600 RPM | NP | Hotel/Motel | 95 | 275 | 0.288 | 2025 | NP | 862.0989 | 12 | 2008 | Close | NP | ND | ND | ND | ND | ND | ND | ND | ND | ND | ND | ND
1160 | ComEd | Motors | NP | NP | NP | Premium Motors 125 hp Closed 1200 RPM | NP | Hotel/Motel | 95 | 275 | 0.521 | 3661 | NP | 862.0989 | 12 | 2008 | Close | NP | ND | ND | ND | ND | ND | ND | ND | ND | ND | ND | ND
1161 | ComEd | Motors | NP | NP | NP | Premium Motors 125 hp Closed 1800 RPM | NP | Hotel/Motel | 95.4 | 225 | 0.517 | 3631 | NP | NP | NP | 2009 | Close | NP | ND | ND | ND | ND | ND | ND | ND | ND | ND | ND | ND
1162 | ComEd | Motors | NP | NP | NP | Premium Motors 100 hp Closed 1200 RPM | NP | Hotel/Motel | 95 | 250 | 0.417 | 3002 | NP | 742.4253 | 12 | 2008 | Close | NP | ND | ND | ND | ND | ND | ND | ND | ND | ND | ND | ND
1163 | ComEd | Motors | NP | NP | NP | Premium Motors 150 hp Closed 3600 RPM | NP | Hotel/Motel | 95 | 325 | 0.346 | 2431 | NP | 958.5493 | 12 | 2008 | Close | NP | ND | ND | ND | ND | ND | ND | ND | ND | ND | ND | ND
1164 | ComEd | Motors | NP | NP | NP | Premium Motors 100 hp Closed 3600 RPM | NP | Hotel/Motel | 94.1 | 250 | 0.235 | 1693 | NP | 742.4253 | 12 | 2008 | Close | NP | ND | ND | ND | ND | ND | ND | ND | ND | ND | ND | ND
1165 | ComEd | Motors | NP | NP | NP | Premium Motors 125 hp Closed 1200 RPM | NP | Hotel/Motel | 95 | 225 | 0.521 | 3661 | NP | NP | NP | 2009 | Close | NP | ND | ND | ND | ND | ND | ND | ND | ND | ND | ND | ND
1166 | ComEd | Motors | NP | NP | NP | Premium Motors 150 hp Closed 1200 RPM | NP | Hotel/Motel | 95.8 | 325 | 0.546 | 3836 | NP | 958.5493 | 12 | 2008 | Close | NP | ND | ND | ND | ND | ND | ND | ND | ND | ND | ND | ND
1167 | ComEd | Motors | NP | NP | NP | Premium Motors 200 hp Closed 1800 RPM | NP | Hotel/Motel | 96.2 | 300 | 1.087 | 7640 | NP | NP | NP | 2009 | Close | NP | ND | ND | ND | ND | ND | ND | ND | ND | ND | ND | ND
1168 | ComEd | Motors | NP | NP | NP | Premium Motors 200 hp Open 1800 RPM | NP | Hotel/Motel | 95.8 | 300 | 0.728 | 5115 | NP | NP | NP | 2009 | Open | NP | ND | ND | ND | ND | ND | ND | ND | ND | ND | ND | ND
1169 | ComEd | Motors | NP | NP | NP | Premium Motors 150 hp Closed 1800 RPM | NP | Hotel/Motel | 95.8 | 250 | 0.546 | 3836 | NP | NP | NP | 2009 | Close | NP | ND | ND | ND | ND | ND | ND | ND | ND | ND | ND | ND
1170 | ComEd | Motors | NP | NP | NP | Premium Motors 30 hp Open 1200 RPM | NP | Hotel/Motel | 93.6 | 90 | 0.172 | 947 | NP | 283.7925 | 12 | 2008 | Open | NP | ND | ND | ND | ND | ND | ND | ND | ND | ND | ND | ND
1171 | ComEd | Motors | NP | NP | NP | Premium Motors 60 hp Open 3600 RPM | NP | Hotel/Motel | 93.6 | 150 | 0.171 | 1233 | NP | 502.6436 | 12 | 2008 | Open | NP | ND | ND | ND | ND | ND | ND | ND | ND | ND | ND | ND
1172 | ComEd | Motors | NP | NP | NP | Premium Motors 75 hp Open 1800 RPM | NP | Hotel/Motel | 95 | 150 | 0.313 | 2251 | NP | NP | NP | 2009 | Open | NP | ND | ND | ND | ND | ND | ND | ND | ND | ND | ND | ND
1173 | ComEd | Motors | NP | NP | NP | Premium Motors 2 hp Closed 3600 RPM | NP | Hotel/Motel | 85.5 | 11 | 0.017 | 64 | NP | NP | NP | 2009 | Close | NP | ND | ND | ND | ND | ND | ND | ND | ND | ND | ND | ND
1174 | ComEd | Motors | NP | NP | NP | Premium Motors 150 hp Open 3600 RPM | NP | Hotel/Motel | 94.1 | 325 | 0.353 | 2477 | NP | 958.5493 | 12 | 2008 | Open | NP | ND | ND | ND | ND | ND | ND | ND | ND | ND | ND | ND
1175 | ComEd | Motors | NP | NP | NP | Premium Motors 5 hp Open 3600 RPM | NP | Hotel/Motel | 86.5 | 20 | 0.028 | 104 | NP | NP | NP | 2009 | Open | NP | ND | ND | ND | ND | ND | ND | ND | ND | ND | ND | ND
1176 | ComEd | Motors | NP | NP | NP | Premium Motors 30 hp Closed 1800 RPM | NP | Hotel/Motel | 93.6 | 90 | 0.172 | 947 | NP | NP | NP | 2009 | Close | NP | ND | ND | ND | ND | ND | ND | ND | ND | ND | ND | ND
1177 | ComEd | Motors | NP | NP | NP | Premium Motors 40 hp Closed 1800 RPM | NP | Hotel/Motel | 94.1 | 100 | 0.208 | 1144 | NP | 360.4585 | 12 | 2008 | Close | NP | ND | ND | ND | ND | ND | ND | ND | ND | ND | ND | ND
1178 | ComEd | Motors | NP | NP | NP | Premium Motors 50 hp Open 1200 RPM | NP | Hotel/Motel | 94.1 | 125 | 0.26 | 1430 | NP | 433.4089 | 12 | 2008 | Open | NP | ND | ND | ND | ND | ND | ND | ND | ND | ND | ND | ND
1179 | ComEd | Motors | NP | NP | NP | Premium Motors 40 hp Closed 3600 RPM | NP | Hotel/Motel | 92.4 | 100 | 0.137 | 752 | NP | 360.4585 | 12 | 2008 | Close | NP | ND | ND | ND | ND | ND | ND | ND | ND | ND | ND | ND
1180 | ComEd | Motors | NP | NP | NP | Premium Motors 100 hp Open 3600 RPM | NP | Hotel/Motel | 93.6 | 250 | 0.285 | 2055 | NP | 742.4253 | 12 | 2008 | Open | NP | ND | ND | ND | ND | ND | ND | ND | ND | ND | ND | ND
1181 | ComEd | Motors | NP | NP | NP | Premium Motors 25 hp Closed 1800 RPM | NP | Hotel/Motel | 93.6 | 80 | 0.144 | 789 | NP | NP | NP | 2009 | Close | NP | ND | ND | ND | ND | ND | ND | ND | ND | ND | ND | ND
1182 | ComEd | Motors | NP | NP | NP | Premium Motors 3 hp Open 3600 RPM | NP | Hotel/Motel | 85.5 | 16 | 0.026 | 96 | NP | NP | NP | 2009 | Open | NP | ND | ND | ND | ND | ND | ND | ND | ND | ND | ND | ND
1183 | ComEd | Motors | NP | NP | NP | Premium Motors 200 hp Open 3600 RPM | NP | Hotel/Motel | 95 | 450 | 0.461 | 3241 | NP | 1081.781 | 12 | 2008 | Open | NP | ND | ND | ND | ND | ND | ND | ND | ND | ND | ND | ND
1184 | ComEd | Motors | NP | NP | NP | Premium Motors 50 hp Closed 1800 RPM | NP | Hotel/Motel | 94.5 | 125 | 0.353 | 1942 | NP | 433.4089 | 12 | 2008 | Close | NP | ND | ND | ND | ND | ND | ND | ND | ND | ND | ND | ND
1185 | ComEd | Motors | NP | NP | NP | Premium Motors 25 hp Open 1200 RPM | NP | Hotel/Motel | 93 | 80 | 0.158 | 867 | NP | NP | NP | 2009 | Open | NP | ND | ND | ND | ND | ND | ND | ND | ND | ND | ND | ND
1186 | ComEd | Motors | NP | NP | NP | Premium Motors 1 hp Open 3600 RPM | NP | Hotel/Motel | 77 | 7 | 0 | 0 | NP | 40.4486 | 12 | 2008 | Open | NP | ND | ND | ND | ND | ND | ND | ND | ND | ND | ND | ND
1187 | ComEd | Motors | NP | NP | NP | Premium Motors 10 hp Open 3600 RPM | NP | Hotel/Motel | 89.5 | 45 | 0.052 | 240 | NP | NP | NP | 2009 | Open | NP | ND | ND | ND | ND | ND | ND | ND | ND | ND | ND | ND
1188 | ComEd | Motors | NP | NP | NP | Premium Motors 30 hp Closed 3600 RPM | NP | Hotel/Motel | 91.7 | 90 | 0.104 | 573 | NP | 283.7925 | 12 | 2008 | Close | NP | ND | ND | ND | ND | ND | ND | ND | ND | ND | ND | ND
1189 | ComEd | Motors | NP | NP | NP | Premium Motors 20 hp Closed 1800 RPM | NP | Hotel/Motel | 93 | 75 | 0.196 | 897 | NP | NP | NP | 2009 | Close | NP | ND | ND | ND | ND | ND | ND | ND | ND | ND | ND | ND
1190 | ComEd | Motors | NP | NP | NP | Premium Motors 7.5 hp Open 3600 RPM | NP | Hotel/Motel | 88.5 | 35 | 0.04 | 184 | NP | NP | NP | 2009 | Open | NP | ND | ND | ND | ND | ND | ND | ND | ND | ND | ND | ND
1191 | ComEd | Motors | NP | NP | NP | Premium Motors 5 hp Open 1200 RPM | NP | Hotel/Motel | 89.5 | 20 | 0.053 | 196 | NP | 75.8711 | 12 | 2008 | Open | NP | ND | ND | ND | ND | ND | ND | ND | ND | ND | ND | ND
1192 | ComEd | Motors | NP | NP | NP | Premium Motors 20 hp Open 1200 RPM | NP | Hotel/Motel | 92.4 | 75 | 0.138 | 632 | NP | NP | NP | 2009 | Open | NP | ND | ND | ND | ND | ND | ND | ND | ND | ND | ND | ND
1193 | ComEd | Motors | NP | NP | NP | Premium Motors 75 hp Closed 1200 RPM | NP | Hotel/Motel | 94.5 | 175 | 0.316 | 2275 | NP | 599.5286 | 12 | 2008 | Close | NP | ND | ND | ND | ND | ND | ND | ND | ND | ND | ND | ND
1194 | ComEd | Motors | NP | NP | NP | Premium Motors 60 hp Closed 1800 RPM | NP | Hotel/Motel | 95 | 130 | 0.391 | 2817 | NP | NP | NP | 2009 | Close | NP | ND | ND | ND | ND | ND | ND | ND | ND | ND | ND | ND
1195 | ComEd | Motors | NP | NP | NP | Premium Motors 25 hp Closed 1800 RPM | NP | Hotel/Motel | 93.6 | 80 | 0.144 | 789 | NP | 244.066 | 12 | 2008 | Close | NP | ND | ND | ND | ND | ND | ND | ND | ND | ND | ND | ND
1196 | ComEd | Motors | NP | NP | NP | Premium Motors 125 hp Open 1800 RPM | NP | Hotel/Motel | 95.4 | 225 | 0.517 | 3631 | NP | NP | NP | 2009 | Open | NP | ND | ND | ND | ND | ND | ND | ND | ND | ND | ND | ND
1197 | ComEd | Motors | NP | NP | NP | Premium Motors 1.5 hp Open 3600 RPM | NP | Hotel/Motel | 84 | 9 | 0.013 | 50 | NP | NP | NP | 2009 | Open | NP | ND | ND | ND | ND | ND | ND | ND | ND | ND | ND | ND
1198 | ComEd | Motors | NP | NP | NP | Premium Motors 40 hp Open 1200 RPM | NP | Hotel/Motel | 94.1 | 100 | 0.208 | 1144 | NP | 360.4585 | 12 | 2008 | Open | NP | ND | ND | ND | ND | ND | ND | ND | ND | ND | ND | ND
1199 | ComEd | Motors | NP | NP | NP | Premium Motors 100 hp Open 1800 RPM | NP | Hotel/Motel | 95.4 | 250 | 0.6 | 4318 | NP | 742.4253 | 12 | 2008 | Open | NP | ND | ND | ND | ND | ND | ND | ND | ND | ND | ND | ND
1200 | ComEd | Motors | NP | NP | NP | Premium Motors 1.5 hp Closed 3600 RPM | NP | Hotel/Motel | 84 | 9 | 0.013 | 50 | NP | NP | NP | 2009 | Close | NP | ND | ND | ND | ND | ND | ND | ND | ND | ND | ND | ND
1201 | ComEd | Motors | NP | NP | NP | Premium Motors 100 hp Open 1800 RPM | NP | Hotel/Motel | 95.4 | 200 | 0.6 | 4318 | NP | NP | NP | 2009 | Open | NP | ND | ND | ND | ND | ND | ND | ND | ND | ND | ND | ND
1202 | ComEd | Motors | NP | NP | NP | Premium Motors 60 hp Closed 1800 RPM | NP | Hotel/Motel | 95 | 150 | 0.391 | 2817 | NP | 502.6436 | 12 | 2008 | Close | NP | ND | ND | ND | ND | ND | ND | ND | ND | ND | ND | ND
1203 | ComEd | Motors | NP | NP | NP | Premium Motors 50 hp Closed 1800 RPM | NP | Hotel/Motel | 94.5 | 120 | 0.353 | 1942 | NP | NP | NP | 2009 | Close | NP | ND | ND | ND | ND | ND | ND | ND | ND | ND | ND | ND
1204 | ComEd | Motors | NP | NP | NP | Premium Motors 2 hp Open 3600 RPM | NP | Hotel/Motel | 85.5 | 11 | 0.017 | 64 | NP | NP | NP | 2009 | Open | NP | ND | ND | ND | ND | ND | ND | ND | ND | ND | ND | ND
1205 | ComEd | Motors | NP | NP | NP | Premium Motors 125 hp Open 3600 RPM | NP | Hotel/Motel | 94.1 | 275 | 0.294 | 2065 | NP | 862.0989 | 12 | 2008 | Open | NP | ND | ND | ND | ND | ND | ND | ND | ND | ND | ND | ND
1206 | ComEd | Motors | NP | NP | NP | Premium Motors 200 hp Closed 1200 RPM | NP | Hotel/Motel | 95.8 | 300 | 0.728 | 5115 | NP | NP | NP | 2009 | Close | NP | ND | ND | ND | ND | ND | ND | ND | ND | ND | ND | ND
1207 | ComEd | Motors | NP | NP | NP | Premium Motors 40 hp Closed 1800 RPM | NP | Hotel/Motel | 94.1 | 100 | 0.208 | 1144 | NP | NP | NP | 2009 | Close | NP | ND | ND | ND | ND | ND | ND | ND | ND | ND | ND | ND
1208 | ComEd | Motors | NP | NP | NP | Premium Motors 50 hp Closed 3600 RPM | NP | Hotel/Motel | 93 | 125 | 0.145 | 794 | NP | 433.4089 | 12 | 2008 | Close | NP | ND | ND | ND | ND | ND | ND | ND | ND | ND | ND | ND
1209 | ComEd | Motors | NP | NP | NP | Premium Motors 1 hp Open 3600 RPM | NP | Hotel/Motel | 77 | 7 | 0.011 | 40 | NP | NP | NP | 2009 | Open | NP | ND | ND | ND | ND | ND | ND | ND | ND | ND | ND | ND
1210 | ComEd | Motors | NP | NP | NP | Premium Motors 60 hp Closed 3600 RPM | NP | Hotel/Motel | 93.6 | 150 | 0.171 | 1233 | NP | 502.6436 | 12 | 2008 | Close | NP | ND | ND | ND | ND | ND | ND | ND | ND | ND | ND | ND
1211 | ComEd | Motors | NP | NP | NP | Premium Motors 10 hp Closed 1200 RPM | NP | Hotel/Motel | 91 | 45 | 0.076 | 349 | NP | 119.3132 | 12 | 2008 | Close | NP | ND | ND | ND | ND | ND | ND | ND | ND | ND | ND | ND
1212 | ComEd | Motors | NP | NP | NP | Premium Motors 1 hp Closed 1200 RPM | NP | Hotel/Motel | 82.5 | 7 | 0.016 | 58 | NP | NP | NP | 2009 | Close | NP | ND | ND | ND | ND | ND | ND | ND | ND | ND | ND | ND
1213 | ComEd | Motors | NP | NP | NP | Premium Motors 50 hp Open 1200 RPM | NP | Hotel/Motel | 94.1 | 120 | 0.26 | 1430 | NP | NP | NP | 2009 | Open | NP | ND | ND | ND | ND | ND | ND | ND | ND | ND | ND | ND
1214 | ComEd | Motors | NP | NP | NP | Premium Motors 75 hp Open 1200 RPM | NP | Hotel/Motel | 94.5 | 150 | 0.316 | 2275 | NP | NP | NP | 2009 | Open | NP | ND | ND | ND | ND | ND | ND | ND | ND | ND | ND | ND
1215 | ComEd | Motors | NP | NP | NP | Premium Motors 5 hp Closed 1800 RPM | NP | Hotel/Motel | 89.5 | 20 | 0.053 | 196 | NP | 75.8711 | 12 | 2008 | Close | NP | ND | ND | ND | ND | ND | ND | ND | ND | ND | ND | ND
1216 | ComEd | Motors | NP | NP | NP | Premium Motors 7.5 hp Closed 1200 RPM | NP | Hotel/Motel | 91 | 35 | 0.057 | 262 | NP | 97.7083 | 12 | 2008 | Close | NP | ND | ND | ND | ND | ND | ND | ND | ND | ND | ND | ND
1217 | ComEd | Motors | NP | NP | NP | Premium Motors 15 hp Open 1200 RPM | NP | Hotel/Motel | 91.7 | 60 | 0.113 | 516 | NP | 161.8264 | 12 | 2008 | Open | NP | ND | ND | ND | ND | ND | ND | ND | ND | ND | ND | ND
1218 | ComEd | Motors | NP | NP | NP | Premium Motors 15 hp Open 3600 RPM | NP | Hotel/Motel | 90.2 | 60 | 0.054 | 247 | NP | 161.8264 | 12 | 2008 | Open | NP | ND | ND | ND | ND | ND | ND | ND | ND | ND | ND | ND
1219 | ComEd | Motors | NP | NP | NP | Premium Motors 5 hp Closed 1200 RPM | NP | Hotel/Motel | 89.5 | 20 | 0.053 | 196 | NP | 75.8711 | 12 | 2008 | Close | NP | ND | ND | ND | ND | ND | ND | ND | ND | ND | ND | ND
1220 | ComEd | Motors | NP | NP | NP | Premium Motors 15 hp Closed 1200 RPM | NP | Hotel/Motel | 91.7 | 60 | 0.113 | 516 | NP | NP | NP | 2009 | Close | NP | ND | ND | ND | ND | ND | ND | ND | ND | ND | ND | ND
1221 | ComEd | Motors | NP | NP | NP | Premium Motors 15 hp Closed 1800 RPM | NP | Hotel/Motel | 92.4 | 60 | 0.103 | 474 | NP | 161.8264 | 12 | 2008 | Close | NP | ND | ND | ND | ND | ND | ND | ND | ND | ND | ND | ND
1222 | ComEd | Motors | NP | NP | NP | Premium Motors 3 hp Open 1200 RPM | NP | Hotel/Motel | 88.5 | 16 | 0.032 | 120 | NP | NP | NP | 2009 | Open | NP | ND | ND | ND | ND | ND | ND | ND | ND | ND | ND | ND
1223 | ComEd | Motors | NP | NP | NP | Premium Motors 200 hp Closed 1800 RPM | NP | Hotel/Motel | 96.2 | 450 | 1.087 | 7640 | NP | 1081.781 | 12 | 2008 | Close | NP | ND | ND | ND | ND | ND | ND | ND | ND | ND | ND | ND
1224 | ComEd | Motors | NP | NP | NP | Premium Motors 3 hp Closed 1800 RPM | NP | Hotel/Motel | 89.5 | 16 | 0.032 | 118 | NP | 58.2342 | 12 | 2008 | Close | NP | ND | ND | ND | ND | ND | ND | ND | ND | ND | ND | ND
1225 | ComEd | Motors | NP | NP | NP | Premium Motors 60 hp Closed 1200 RPM | NP | Hotel/Motel | 94.5 | 130 | 0.253 | 1820 | NP | NP | NP | 2009 | Close | NP | ND | ND | ND | ND | ND | ND | ND | ND | ND | ND | ND
1226 | ComEd | Motors | NP | NP | NP | Premium Motors 2 hp Open 1200 RPM | NP | Hotel/Motel | 87.5 | 11 | 0.022 | 82 | NP | 49.36 | 12 | 2008 | Open | NP | ND | ND | ND | ND | ND | ND | ND | ND | ND | ND | ND
1227 | ComEd | Motors | NP | NP | NP | Premium Motors 10 hp Closed 1200 RPM | NP | Hotel/Motel | 91 | 45 | 0.076 | 349 | NP | NP | NP | 2009 | Close | NP | ND | ND | ND | ND | ND | ND | ND | ND | ND | ND | ND
1228 | ComEd | Motors | NP | NP | NP | Premium Motors 20 hp Open 3600 RPM | NP | Hotel/Motel | 91 | 75 | 0.081 | 370 | NP | 203.4107 | 12 | 2008 | Open | NP | ND | ND | ND | ND | ND | ND | ND | ND | ND | ND | ND
1229 | ComEd | Motors | NP | NP | NP | Premium Motors 10 hp Open 1200 RPM | NP | Hotel/Motel | 91 | 45 | 0.075 | 344 | NP | NP | NP | 2009 | Open | NP | ND | ND | ND | ND | ND | ND | ND | ND | ND | ND | ND
1230 | ComEd | Motors | NP | NP | NP | Premium Motors 50 hp Closed 1200 RPM | NP | Hotel/Motel | 94.1 | 120 | 0.26 | 1430 | NP | NP | NP | 2009 | Close | NP | ND | ND | ND | ND | ND | ND | ND | ND | ND | ND | ND
1231 | ComEd | Motors | NP | NP | NP | Premium Motors 40 hp Closed 1200 RPM | NP | Hotel/Motel | 94.1 | 100 | 0.208 | 1144 | NP | NP | NP | 2009 | Close | NP | ND | ND | ND | ND | ND | ND | ND | ND | ND | ND | ND
1232 | ComEd | Motors | NP | NP | NP | Premium Motors 5 hp Open 3600 RPM | NP | Hotel/Motel | 86.5 | 20 | 0.028 | 104 | NP | 75.8711 | 12 | 2008 | Open | NP | ND | ND | ND | ND | ND | ND | ND | ND | ND | ND | ND
1233 | ComEd | Motors | NP | NP | NP | Premium Motors 10 hp Closed 1800 RPM | NP | Hotel/Motel | 91.7 | 45 | 0.111 | 509 | NP | 119.3132 | 12 | 2008 | Close | NP | ND | ND | ND | ND | ND | ND | ND | ND | ND | ND | ND
1234 | ComEd | Motors | NP | NP | NP | Premium Motors 7.5 hp Open 1200 RPM | NP | Hotel/Motel | 90.2 | 35 | 0.066 | 303 | NP | NP | NP | 2009 | Open | NP | ND | ND | ND | ND | ND | ND | ND | ND | ND | ND | ND
1235 | ComEd | Motors | NP | NP | NP | Premium Motors 10 hp Open 1200 RPM | NP | Hotel/Motel | 91 | 45 | 0.075 | 344 | NP | 119.3132 | 12 | 2008 | Open | NP | ND | ND | ND | ND | ND | ND | ND | ND | ND | ND | ND
1236 | ComEd | Motors | NP | NP | NP | Premium Motors 7.5 hp Open 3600 RPM | NP | Hotel/Motel | 88.5 | 35 | 0.04 | 184 | NP | 97.7083 | 12 | 2008 | Open | NP | ND | ND | ND | ND | ND | ND | ND | ND | ND | ND | ND
1237 | ComEd | Motors | NP | NP | NP | Premium Motors 2 hp Closed 1200 RPM | NP | Hotel/Motel | 88.5 | 11 | 0.022 | 80 | NP | 49.36 | 12 | 2008 | Close | NP | ND | ND | ND | ND | ND | ND | ND | ND | ND | ND | ND
1238 | ComEd | Motors | NP | NP | NP | Premium Motors 20 hp Closed 1200 RPM | NP | Hotel/Motel | 91.7 | 75 | 0.15 | 688 | NP | NP | NP | 2009 | Close | NP | ND | ND | ND | ND | ND | ND | ND | ND | ND | ND | ND
1239 | ComEd | Motors | NP | NP | NP | Premium Motors 1.5 hp Open 1200 RPM | NP | Hotel/Motel | 86.5 | 9 | 0.021 | 79 | NP | 44.9089 | 12 | 2008 | Open | NP | ND | ND | ND | ND | ND | ND | ND | ND | ND | ND | ND
1240 | ComEd | Motors | NP | NP | NP | Premium Motors 100 hp Open 1200 RPM | NP | Hotel/Motel | 95 | 200 | 0.417 | 3002 | NP | NP | NP | 2009 | Open | NP | ND | ND | ND | ND | ND | ND | ND | ND | ND | ND | ND
1241 | ComEd | Motors | NP | NP | NP | Premium Motors 60 hp Open 1200 RPM | NP | Hotel/Motel | 94.5 | 130 | 0.253 | 1820 | NP | NP | NP | 2009 | Open | NP | ND | ND | ND | ND | ND | ND | ND | ND | ND | ND | ND
1242 | ComEd | Motors | NP | NP | NP | Premium Motors 3 hp Closed 1200 RPM | NP | Hotel/Motel | 89.5 | 16 | 0.032 | 118 | NP | 58.2342 | 12 | 2008 | Close | NP | ND | ND | ND | ND | ND | ND | ND | ND | ND | ND | ND
1243 | ComEd | Motors | NP | NP | NP | Premium Motors 7.5 hp Closed 1800 RPM | NP | Hotel/Motel | 91.7 | 35 | 0.083 | 381 | NP | 97.7083 | 12 | 2008 | Close | NP | ND | ND | ND | ND | ND | ND | ND | ND | ND | ND | ND
1244 | ComEd | Motors | NP | NP | NP | Premium Motors 25 hp Closed 1200 RPM | NP | Hotel/Motel | 93 | 80 | 0.158 | 867 | NP | NP | NP | 2009 | Close | NP | ND | ND | ND | ND | ND | ND | ND | ND | ND | ND | ND
1245 | ComEd | Motors | NP | NP | NP | Premium Motors 1 hp Closed 1200 RPM | NP | Hotel/Motel | 82.5 | 7 | 0.016 | 58 | NP | 40.4486 | 12 | 2008 | Close | NP | ND | ND | ND | ND | ND | ND | ND | ND | ND | ND | ND
1246 | ComEd | Motors | NP | NP | NP | Premium Motors 10 hp Open 3600 RPM | NP | Hotel/Motel | 89.5 | 45 | 0.052 | 240 | NP | 119.3132 | 12 | 2008 | Open | NP | ND | ND | ND | ND | ND | ND | ND | ND | ND | ND | ND
1247 | ComEd | Motors | NP | NP | NP | Premium Motors 5 hp Open 1200 RPM | NP | Hotel/Motel | 89.5 | 20 | 0.053 | 196 | NP | NP | NP | 2009 | Open | NP | ND | ND | ND | ND | ND | ND | ND | ND | ND | ND | ND
1248 | ComEd | Motors | NP | NP | NP | Premium Motors 30 hp Closed 1200 RPM | NP | Hotel/Motel | 93 | 90 | 0.189 | 1041 | NP | NP | NP | 2009 | Close | NP | ND | ND | ND | ND | ND | ND | ND | ND | ND | ND | ND
1249 | ComEd | Motors | NP | NP | NP | Premium Motors 1 hp Open 1200 RPM | NP | Hotel/Motel | 82.5 | 7 | 0.016 | 58 | NP | NP | NP | 2009 | Open | NP | ND | ND | ND | ND | ND | ND | ND | ND | ND | ND | ND
1250 | ComEd | Motors | NP | NP | NP | Premium Motors 30 hp Open 3600 RPM | NP | Hotel/Motel | 91.7 | 90 | 0.104 | 573 | NP | 283.7925 | 12 | 2008 | Open | NP | ND | ND | ND | ND | ND | ND | ND | ND | ND | ND | ND
1251 | ComEd | Motors | NP | NP | NP | Premium Motors 2 hp Closed 1200 RPM | NP | Hotel/Motel | 88.5 | 11 | 0.022 | 80 | NP | NP | NP | 2009 | Close | NP | ND | ND | ND | ND | ND | ND | ND | ND | ND | ND | ND
1252 | ComEd | Motors | NP | NP | NP | Premium Motors 40 hp Closed 1200 RPM | NP | Hotel/Motel | 94.1 | 100 | 0.208 | 1144 | NP | 360.4585 | 12 | 2008 | Close | NP | ND | ND | ND | ND | ND | ND | ND | ND | ND | ND | ND
1253 | ComEd | Motors | NP | NP | NP | Premium Motors 1 hp Closed 1800 RPM | NP | Hotel/Motel | 85.5 | 7 | 0.018 | 65 | NP | 40.4486 | 12 | 2008 | Close | NP | ND | ND | ND | ND | ND | ND | ND | ND | ND | ND | ND
1254 | ComEd | Motors | NP | NP | NP | Premium Motors 50 hp Closed 1200 RPM | NP | Hotel/Motel | 94.1 | 125 | 0.26 | 1430 | NP | 433.4089 | 12 | 2008 | Close | NP | ND | ND | ND | ND | ND | ND | ND | ND | ND | ND | ND
1255 | ComEd | Motors | NP | NP | NP | Premium Motors 1.5 hp Closed 1200 RPM | NP | Hotel/Motel | 87.5 | 9 | 0.017 | 62 | NP | NP | NP | 2009 | Close | NP | ND | ND | ND | ND | ND | ND | ND | ND | ND | ND | ND
1256 | ComEd | Motors | NP | NP | NP | Premium Motors 40 hp Open 3600 RPM | NP | Hotel/Motel | 92.4 | 100 | 0.137 | 752 | NP | 360.4585 | 12 | 2008 | Open | NP | ND | ND | ND | ND | ND | ND | ND | ND | ND | ND | ND
1257 | ComEd | Motors | NP | NP | NP | Premium Motors 15 hp Closed 1200 RPM | NP | Hotel/Motel | 91.7 | 60 | 0.113 | 516 | NP | 161.8264 | 12 | 2008 | Close | NP | ND | ND | ND | ND | ND | ND | ND | ND | ND | ND | ND
1258 | ComEd | Motors | NP | NP | NP | Premium Motors 125 hp Closed 1800 RPM | NP | Hotel/Motel | 95.4 | 275 | 0.517 | 3631 | NP | 862.0989 | 12 | 2008 | Close | NP | ND | ND | ND | ND | ND | ND | ND | ND | ND | ND | ND
1259 | ComEd | Motors | NP | NP | NP | Premium Motors 200 hp Open 1800 RPM | NP | Hotel/Motel | 95.8 | 450 | 0.728 | 5115 | NP | 1081.781 | 12 | 2008 | Open | NP | ND | ND | ND | ND | ND | ND | ND | ND | ND | ND | ND
1260 | ComEd | Motors | NP | NP | NP | Premium Motors 200 hp Closed 3600 RPM | NP | Hotel/Motel | 95.4 | 450 | 0.365 | 2568 | NP | 1081.781 | 12 | 2008 | Close | NP | ND | ND | ND | ND | ND | ND | ND | ND | ND | ND | ND
1261 | ComEd | Motors | NP | NP | NP | Premium Motors 60 hp Closed 1200 RPM | NP | Hotel/Motel | 94.5 | 150 | 0.253 | 1820 | NP | 502.6436 | 12 | 2008 | Close | NP | ND | ND | ND | ND | ND | ND | ND | ND | ND | ND | ND
1262 | ComEd | Motors | NP | NP | NP | Premium Motors 1.5 hp Closed 1200 RPM | NP | Hotel/Motel | 87.5 | 9 | 0.017 | 62 | NP | 44.9089 | 12 | 2008 | Close | NP | ND | ND | ND | ND | ND | ND | ND | ND | ND | ND | ND
1263 | ComEd | Motors | NP | NP | NP | Premium Motors 100 hp Closed 1200 RPM | NP | Hotel/Motel | 95 | 200 | 0.417 | 3002 | NP | NP | NP | 2009 | Close | NP | ND | ND | ND | ND | ND | ND | ND | ND | ND | ND | ND
1264 | ComEd | Motors | NP | NP | NP | Premium Motors 25 hp Closed 1200 RPM | NP | Hotel/Motel | 93 | 80 | 0.158 | 867 | NP | 244.066 | 12 | 2008 | Close | NP | ND | ND | ND | ND | ND | ND | ND | ND | ND | ND | ND
1265 | ComEd | Motors | NP | NP | NP | Premium Motors 150 hp Open 1200 RPM | NP | Hotel/Motel | 95.4 | 250 | 0.62 | 4357 | NP | NP | NP | 2009 | Open | NP | ND | ND | ND | ND | ND | ND | ND | ND | ND | ND | ND
1266 | ComEd | Motors | NP | NP | NP | Premium Motors 2 hp Open 3600 RPM | NP | Hotel/Motel | 85.5 | 11 | 0.017 | 64 | NP | 49.36 | 12 | 2008 | Open | NP | ND | ND | ND | ND | ND | ND | ND | ND | ND | ND | ND
1267 | ComEd | Motors | NP | NP | NP | Premium Motors 25 hp Open 1200 RPM | NP | Hotel/Motel | 93 | 80 | 0.158 | 867 | NP | 244.066 | 12 | 2008 | Open | NP | ND | ND | ND | ND | ND | ND | ND | ND | ND | ND | ND
1268 | ComEd | Motors | NP | NP | NP | Premium Motors 3 hp Open 3600 RPM | NP | Hotel/Motel | 85.5 | 16 | 0.026 | 96 | NP | 58.2342 | 12 | 2008 | Open | NP | ND | ND | ND | ND | ND | ND | ND | ND | ND | ND | ND
1269 | ComEd | Motors | NP | NP | NP | Premium Motors 15 hp Open 1200 RPM | NP | Hotel/Motel | 91.7 | 60 | 0.113 | 516 | NP | NP | NP | 2009 | Open | NP | ND | ND | ND | ND | ND | ND | ND | ND | ND | ND | ND
1270 | ComEd | Motors | NP | NP | NP | Premium Motors 7.5 hp Closed 1200 RPM | NP | Hotel/Motel | 91 | 35 | 0.057 | 262 | NP | NP | NP | 2009 | Close | NP | ND | ND | ND | ND | ND | ND | ND | ND | ND | ND | ND
1271 | ComEd | Motors | NP | NP | NP | Premium Motors 2 hp Closed 1800 RPM | NP | Hotel/Motel | 86.5 | 11 | 0.028 | 106 | NP | 49.36 | 12 | 2008 | Close | NP | ND | ND | ND | ND | ND | ND | ND | ND | ND | ND | ND
1272 | ComEd | Motors | NP | NP | NP | Premium Motors 20 hp Closed 1200 RPM | NP | Hotel/Motel | 91.7 | 75 | 0.15 | 688 | NP | 203.4107 | 12 | 2008 | Close | NP | ND | ND | ND | ND | ND | ND | ND | ND | ND | ND | ND
1273 | ComEd | Motors | NP | NP | NP | Premium Motors 2 hp Open 1200 RPM | NP | Hotel/Motel | 87.5 | 11 | 0.022 | 82 | NP | NP | NP | 2009 | Open | NP | ND | ND | ND | ND | ND | ND | ND | ND | ND | ND | ND
1274 | ComEd | Motors | NP | NP | NP | Premium Motors 20 hp Open 1200 RPM | NP | Hotel/Motel | 92.4 | 75 | 0.138 | 632 | NP | 203.4107 | 12 | 2008 | Open | NP | ND | ND | ND | ND | ND | ND | ND | ND | ND | ND | ND
1275 | ComEd | Motors | NP | NP | NP | Premium Motors 5 hp Closed 1200 RPM | NP | Hotel/Motel | 89.5 | 20 | 0.053 | 196 | NP | NP | NP | 2009 | Close | NP | ND | ND | ND | ND | ND | ND | ND | ND | ND | ND | ND
1276 | ComEd | Motors | NP | NP | NP | Premium Motors 7.5 hp Open 1200 RPM | NP | Hotel/Motel | 90.2 | 35 | 0.066 | 303 | NP | 97.7083 | 12 | 2008 | Open | NP | ND | ND | ND | ND | ND | ND | ND | ND | ND | ND | ND
1277 | ComEd | Motors | NP | NP | NP | Premium Motors 25 hp Open 3600 RPM | NP | Hotel/Motel | 91.7 | 80 | 0.087 | 477 | NP | 244.066 | 12 | 2008 | Open | NP | ND | ND | ND | ND | ND | ND | ND | ND | ND | ND | ND
1278 | ComEd | Motors | NP | NP | NP | Premium Motors 1.5 hp Open 1200 RPM | NP | Hotel/Motel | 86.5 | 9 | 0.021 | 79 | NP | NP | NP | 2009 | Open | NP | ND | ND | ND | ND | ND | ND | ND | ND | ND | ND | ND
1279 | ComEd | Motors | NP | NP | NP | Premium Motors 150 hp Closed 1800 RPM | NP | Hotel/Motel | 95.8 | 325 | 0.546 | 3836 | NP | 958.5493 | 12 | 2008 | Close | NP | ND | ND | ND | ND | ND | ND | ND | ND | ND | ND | ND
1280 | ComEd | Motors | NP | NP | NP | Premium Motors 75 hp Closed 1200 RPM | NP | Hotel/Motel | 94.5 | 150 | 0.316 | 2275 | NP | NP | NP | 2009 | Close | NP | ND | ND | ND | ND | ND | ND | ND | ND | ND | ND | ND
1281 | ComEd | Motors | NP | NP | NP | Premium Motors 1.5 hp Closed 1800 RPM | NP | Hotel/Motel | 86.5 | 9 | 0.021 | 79 | NP | 44.9089 | 12 | 2008 | Close | NP | ND | ND | ND | ND | ND | ND | ND | ND | ND | ND | ND
1282 | ComEd | Motors | NP | NP | NP | Premium Motors 40 hp Open 1200 RPM | NP | Hotel/Motel | 94.1 | 100 | 0.208 | 1144 | NP | NP | NP | 2009 | Open | NP | ND | ND | ND | ND | ND | ND | ND | ND | ND | ND | ND
1283 | ComEd | Motors | NP | NP | NP | Premium Motors 3 hp Closed 1200 RPM | NP | Hotel/Motel | 89.5 | 16 | 0.032 | 118 | NP | NP | NP | 2009 | Close | NP | ND | ND | ND | ND | ND | ND | ND | ND | ND | ND | ND
1284 | ComEd | Motors | NP | NP | NP | Premium Motors 30 hp Closed 1200 RPM | NP | Hotel/Motel | 93 | 90 | 0.189 | 1041 | NP | 283.7925 | 12 | 2008 | Close | NP | ND | ND | ND | ND | ND | ND | ND | ND | ND | ND | ND
1285 | ComEd | Motors | NP | NP | NP | Premium Motors 125 hp Open 1200 RPM | NP | Hotel/Motel | 95 | 225 | 0.521 | 3661 | NP | NP | NP | 2009 | Open | NP | ND | ND | ND | ND | ND | ND | ND | ND | ND | ND | ND
1286 | ComEd | Motors | NP | NP | NP | Premium Motors 1 hp Open 1200 RPM | NP | Hotel/Motel | 82.5 | 7 | 0.016 | 58 | NP | 40.4486 | 12 | 2008 | Open | NP | ND | ND | ND | ND | ND | ND | ND | ND | ND | ND | ND
1287 | ComEd | Motors | NP | NP | NP | Premium Motors 20 hp Closed 1800 RPM | NP | Hotel/Motel | 93 | 75 | 0.196 | 897 | NP | 203.4107 | 12 | 2008 | Close | NP | ND | ND | ND | ND | ND | ND | ND | ND | ND | ND | ND
1288 | ComEd | Motors | NP | NP | NP | Premium Motors 150 hp Closed 3600 RPM | NP | Hotel/Motel | 95 | 250 | 0.346 | 2431 | NP | NP | NP | 2009 | Close | NP | ND | ND | ND | ND | ND | ND | ND | ND | ND | ND | ND
1289 | ComEd | Motors | NP | NP | NP | Premium Motors 7.5 hp Closed 3600 RPM | NP | Hotel/Motel | 89.5 | 35 | 0.039 | 180 | NP | NP | NP | 2009 | Close | NP | ND | ND | ND | ND | ND | ND | ND | ND | ND | ND | ND
1290 | ComEd | Motors | NP | NP | NP | Premium Motors 1.5 hp Closed 3600 RPM | NP | Hotel/Motel | 84 | 9 | 0.013 | 50 | NP | 44.9089 | 12 | 2008 | Close | NP | ND | ND | ND | ND | ND | ND | ND | ND | ND | ND | ND
1291 | ComEd | Motors | NP | NP | NP | Premium Motors 30 hp Open 3600 RPM | NP | Hotel/Motel | 91.7 | 90 | 0.104 | 573 | NP | NP | NP | 2009 | Open | NP | ND | ND | ND | ND | ND | ND | ND | ND | ND | ND | ND
1292 | ComEd | Motors | NP | NP | NP | Premium Motors 15 hp Open 1800 RPM | NP | Hotel/Motel | 93 | 60 | 0.147 | 673 | NP | NP | NP | 2009 | Open | NP | ND | ND | ND | ND | ND | ND | ND | ND | ND | ND | ND
1293 | ComEd | Motors | NP | NP | NP | Premium Motors 50 hp Open 1800 RPM | NP | Hotel/Motel | 94.5 | 120 | 0.353 | 1942 | NP | NP | NP | 2009 | Open | NP | ND | ND | ND | ND | ND | ND | ND | ND | ND | ND | ND
1294 | ComEd | Motors | NP | NP | NP | Premium Motors 2 hp Open 1800 RPM | NP | Hotel/Motel | 86.5 | 11 | 0.028 | 106 | NP | NP | NP | 2009 | Open | NP | ND | ND | ND | ND | ND | ND | ND | ND | ND | ND | ND
1295 | ComEd | Motors | NP | NP | NP | Premium Motors 25 hp Closed 3600 RPM | NP | Hotel/Motel | 91.7 | 80 | 0.087 | 477 | NP | NP | NP | 2009 | Close | NP | ND | ND | ND | ND | ND | ND | ND | ND | ND | ND | ND
1296 | ComEd | Motors | NP | NP | NP | Premium Motors 3 hp Closed 3600 RPM | NP | Hotel/Motel | 86.5 | 16 | 0.017 | 62 | NP | 58.2342 | 12 | 2008 | Close | NP | ND | ND | ND | ND | ND | ND | ND | ND | ND | ND | ND
1297 | ComEd | Motors | NP | NP | NP | Premium Motors 10 hp Closed 3600 RPM | NP | Hotel/Motel | 90.2 | 45 | 0.036 | 165 | NP | NP | NP | 2009 | Close | NP | ND | ND | ND | ND | ND | ND | ND | ND | ND | ND | ND
1298 | ComEd | Motors | NP | NP | NP | Premium Motors 150 hp Open 1200 RPM | NP | Hotel/Motel | 95.4 | 325 | 0.62 | 4357 | NP | 958.5493 | 12 | 2008 | Open | NP | ND | ND | ND | ND | ND | ND | ND | ND | ND | ND | ND
1299 | ComEd | Motors | NP | NP | NP | Premium Motors 20 hp Open 1800 RPM | NP | Hotel/Motel | 93 | 75 | 0.196 | 897 | NP | 203.4107 | 12 | 2008 | Open | NP | ND | ND | ND | ND | ND | ND | ND | ND | ND | ND | ND
1300 | ComEd | Motors | NP | NP | NP | Premium Motors 75 hp Closed 3600 RPM | NP | Hotel/Motel | 93.6 | 150 | 0.214 | 1541 | NP | NP | NP | 2009 | Close | NP | ND | ND | ND | ND | ND | ND | ND | ND | ND | ND | ND
1301 | ComEd | Motors | NP | NP | NP | Premium Motors 60 hp Closed 3600 RPM | NP | Hotel/Motel | 93.6 | 130 | 0.171 | 1233 | NP | NP | NP | 2009 | Close | NP | ND | ND | ND | ND | ND | ND | ND | ND | ND | ND | ND
1302 | ComEd | Motors | NP | NP | NP | Premium Motors 50 hp Open 3600 RPM | NP | Hotel/Motel | 93 | 120 | 0.145 | 794 | NP | NP | NP | 2009 | Open | NP | ND | ND | ND | ND | ND | ND | ND | ND | ND | ND | ND
1303 | ComEd | Motors | NP | NP | NP | Premium Motors 20 hp Closed 3600 RPM | NP | Hotel/Motel | 91 | 75 | 0.081 | 370 | NP | 203.4107 | 12 | 2008 | Close | NP | ND | ND | ND | ND | ND | ND | ND | ND | ND | ND | ND
1304 | ComEd | Motors | NP | NP | NP | Premium Motors 60 hp Open 1800 RPM | NP | Hotel/Motel | 95 | 150 | 0.391 | 2817 | NP | 502.6436 | 12 | 2008 | Open | NP | ND | ND | ND | ND | ND | ND | ND | ND | ND | ND | ND
1305 | ComEd | Motors | NP | NP | NP | Premium Motors 1.5 hp Closed 1800 RPM | NP | Hotel/Motel | 86.5 | 9 | 0.021 | 79 | NP | NP | NP | 2009 | Close | NP | ND | ND | ND | ND | ND | ND | ND | ND | ND | ND | ND
1306 | ComEd | Motors | NP | NP | NP | Premium Motors 25 hp Open 3600 RPM | NP | Hotel/Motel | 91.7 | 80 | 0.087 | 477 | NP | NP | NP | 2009 | Open | NP | ND | ND | ND | ND | ND | ND | ND | ND | ND | ND | ND
1307 | ComEd | Motors | NP | NP | NP | Premium Motors 75 hp Open 3600 RPM | NP | Hotel/Motel | 93.6 | 150 | 0.214 | 1541 | NP | NP | NP | 2009 | Open | NP | ND | ND | ND | ND | ND | ND | ND | ND | ND | ND | ND
1308 | ComEd | Motors | NP | NP | NP | Premium Motors 3 hp Open 1800 RPM | NP | Hotel/Motel | 89.5 | 16 | 0.048 | 179 | NP | NP | NP | 2009 | Open | NP | ND | ND | ND | ND | ND | ND | ND | ND | ND | ND | ND
1309 | ComEd | Motors | NP | NP | NP | Premium Motors 150 hp Open 3600 RPM | NP | Hotel/Motel | 94.1 | 250 | 0.353 | 2477 | NP | NP | NP | 2009 | Open | NP | ND | ND | ND | ND | ND | ND | ND | ND | ND | ND | ND
1310 | ComEd | Motors | NP | NP | NP | Premium Motors 1 hp Closed 3600 RPM | NP | Hotel/Motel | 77 | 7 | 0.011 | 40 | NP | 40.4486 | 12 | 2008 | Close | NP | ND | ND | ND | ND | ND | ND | ND | ND | ND | ND | ND
1311 | ComEd | Motors | NP | NP | NP | Premium Motors 7.5 hp Closed 1800 RPM | NP | Hotel/Motel | 91.7 | 35 | 0.083 | 381 | NP | NP | NP | 2009 | Close | NP | ND | ND | ND | ND | ND | ND | ND | ND | ND | ND | ND
1312 | ComEd | Motors | NP | NP | NP | Premium Motors 3 hp Open 1800 RPM | NP | Hotel/Motel | 89.5 | 16 | 0.048 | 179 | NP | 58.2342 | 12 | 2008 | Open | NP | ND | ND | ND | ND | ND | ND | ND | ND | ND | ND | ND
1313 | ComEd | Motors | NP | NP | NP | Premium Motors 2 hp Closed 3600 RPM | NP | Hotel/Motel | 85.5 | 11 | 0.017 | 64 | NP | 49.36 | 12 | 2008 | Close | NP | ND | ND | ND | ND | ND | ND | ND | ND | ND | ND | ND
1314 | ComEd | Motors | NP | NP | NP | Premium Motors 1 hp Open 1800 RPM | NP | Hotel/Motel | 85.5 | 7 | 0.018 | 65 | NP | NP | NP | 2009 | Open | NP | ND | ND | ND | ND | ND | ND | ND | ND | ND | ND | ND
1315 | ComEd | Motors | NP | NP | NP | Premium Motors 40 hp Open 1800 RPM | NP | Hotel/Motel | 94.1 | 100 | 0.208 | 1144 | NP | NP | NP | 2009 | Open | NP | ND | ND | ND | ND | ND | ND | ND | ND | ND | ND | ND
1316 | ComEd | Motors | NP | NP | NP | Premium Motors 75 hp Open 1200 RPM | NP | Hotel/Motel | 94.5 | 175 | 0.316 | 2275 | NP | 599.5286 | 12 | 2008 | Open | NP | ND | ND | ND | ND | ND | ND | ND | ND | ND | ND | ND
1317 | ComEd | Motors | NP | NP | NP | Premium Motors 3 hp Closed 1800 RPM | NP | Hotel/Motel | 89.5 | 16 | 0.032 | 118 | NP | NP | NP | 2009 | Close | NP | ND | ND | ND | ND | ND | ND | ND | ND | ND | ND | ND
1318 | ComEd | Motors | NP | NP | NP | Premium Motors 125 hp Open 1200 RPM | NP | Hotel/Motel | 95 | 275 | 0.521 | 3661 | NP | 862.0989 | 12 | 2008 | Open | NP | ND | ND | ND | ND | ND | ND | ND | ND | ND | ND | ND
1319 | ComEd | Motors | NP | NP | NP | Premium Motors 20 hp Open 1800 RPM | NP | Hotel/Motel | 93 | 75 | 0.196 | 897 | NP | NP | NP | 2009 | Open | NP | ND | ND | ND | ND | ND | ND | ND | ND | ND | ND | ND
1320 | ComEd | Motors | NP | NP | NP | Premium Motors 20 hp Closed 3600 RPM | NP | Hotel/Motel | 91 | 75 | 0.081 | 370 | NP | NP | NP | 2009 | Close | NP | ND | ND | ND | ND | ND | ND | ND | ND | ND | ND | ND
1321 | ComEd | Motors | NP | NP | NP | Premium Motors 100 hp Closed 3600 RPM | NP | Hotel/Motel | 94.1 | 200 | 0.235 | 1693 | NP | NP | NP | 2009 | Close | NP | ND | ND | ND | ND | ND | ND | ND | ND | ND | ND | ND
1322 | ComEd | Motors | NP | NP | NP | Premium Motors 125 hp Closed 3600 RPM | NP | Hotel/Motel | 95 | 225 | 0.288 | 2025 | NP | NP | NP | 2009 | Close | NP | ND | ND | ND | ND | ND | ND | ND | ND | ND | ND | ND
1323 | ComEd | Motors | NP | NP | NP | Premium Motors 5 hp Closed 1800 RPM | NP | Hotel/Motel | 89.5 | 20 | 0.053 | 196 | NP | NP | NP | 2009 | Close | NP | ND | ND | ND | ND | ND | ND | ND | ND | ND | ND | ND
1324 | ComEd | Motors | NP | NP | NP | Premium Motors 40 hp Open 1800 RPM | NP | Hotel/Motel | 94.1 | 100 | 0.208 | 1144 | NP | 360.4585 | 12 | 2008 | Open | NP | ND | ND | ND | ND | ND | ND | ND | ND | ND | ND | ND
1325 | ComEd | Motors | NP | NP | NP | Premium Motors 10 hp Open 1800 RPM | NP | Hotel/Motel | 91.7 | 45 | 0.111 | 509 | NP | 119.3132 | 12 | 2008 | Open | NP | ND | ND | ND | ND | ND | ND | ND | ND | ND | ND | ND
1326 | ComEd | Motors | NP | NP | NP | Premium Motors 1.5 hp Open 1800 RPM | NP | Hotel/Motel | 86.5 | 9 | 0.021 | 79 | NP | NP | NP | 2009 | Open | NP | ND | ND | ND | ND | ND | ND | ND | ND | ND | ND | ND
1327 | ComEd | Motors | NP | NP | NP | Premium Motors 10 hp Closed 3600 RPM | NP | Hotel/Motel | 90.2 | 45 | 0.036 | 165 | NP | 119.3132 | 12 | 2008 | Close | NP | ND | ND | ND | ND | ND | ND | ND | ND | ND | ND | ND
1328 | ComEd | Motors | NP | NP | NP | Premium Motors 50 hp Open 1800 RPM | NP | Hotel/Motel | 94.5 | 125 | 0.353 | 1942 | NP | 433.4089 | 12 | 2008 | Open | NP | ND | ND | ND | ND | ND | ND | ND | ND | ND | ND | ND
1329 | ComEd | Motors | NP | NP | NP | Premium Motors 40 hp Open 3600 RPM | NP | Hotel/Motel | 92.4 | 100 | 0.137 | 752 | NP | NP | NP | 2009 | Open | NP | ND | ND | ND | ND | ND | ND | ND | ND | ND | ND | ND
1330 | ComEd | Motors | NP | NP | NP | Premium Motors 15 hp Closed 3600 RPM | NP | Hotel/Motel | 91 | 60 | 0.061 | 277 | NP | 161.8264 | 12 | 2008 | Close | NP | ND | ND | ND | ND | ND | ND | ND | ND | ND | ND | ND
1331 | ComEd | Motors | NP | NP | NP | Premium Motors 2 hp Closed 1800 RPM | NP | Hotel/Motel | 86.5 | 11 | 0.028 | 106 | NP | NP | NP | 2009 | Close | NP | ND | ND | ND | ND | ND | ND | ND | ND | ND | ND | ND
1332 | ComEd | Motors | NP | NP | NP | Premium Motors 2 hp Open 1800 RPM | NP | Hotel/Motel | 86.5 | 11 | 0.028 | 106 | NP | 49.36 | 12 | 2008 | Open | NP | ND | ND | ND | ND | ND | ND | ND | ND | ND | ND | ND
1333 | ComEd | Motors | NP | NP | NP | Premium Motors 60 hp Open 3600 RPM | NP | Hotel/Motel | 93.6 | 130 | 0.171 | 1233 | NP | NP | NP | 2009 | Open | NP | ND | ND | ND | ND | ND | ND | ND | ND | ND | ND | ND
1334 | ComEd | Motors | NP | NP | NP | Premium Motors 200 hp Open 3600 RPM | NP | Hotel/Motel | 95 | 300 | 0.461 | 3241 | NP | NP | NP | 2009 | Open | NP | ND | ND | ND | ND | ND | ND | ND | ND | ND | ND | ND
1335 | ComEd | Motors | NP | NP | NP | Premium Motors 1.5 hp Open 1800 RPM | NP | Hotel/Motel | 86.5 | 9 | 0.021 | 79 | NP | 44.9089 | 12 | 2008 | Open | NP | ND | ND | ND | ND | ND | ND | ND | ND | ND | ND | ND
1336 | ComEd | Motors | NP | NP | NP | Premium Motors 15 hp Open 1800 RPM | NP | Hotel/Motel | 93 | 60 | 0.147 | 673 | NP | 161.8264 | 12 | 2008 | Open | NP | ND | ND | ND | ND | ND | ND | ND | ND | ND | ND | ND
1337 | ComEd | Motors | NP | NP | NP | Premium Motors 200 hp Open 1200 RPM | NP | Hotel/Motel | 95.4 | 450 | 0.827 | 5809 | NP | 1081.781 | 12 | 2008 | Open | NP | ND | ND | ND | ND | ND | ND | ND | ND | ND | ND | ND
1338 | ComEd | Motors | NP | NP | NP | Premium Motors 10 hp Open 1800 RPM | NP | Hotel/Motel | 91.7 | 45 | 0.111 | 509 | NP | NP | NP | 2009 | Open | NP | ND | ND | ND | ND | ND | ND | ND | ND | ND | ND | ND
1339 | ComEd | Motors | NP | NP | NP | Premium Motors 30 hp Closed 3600 RPM | NP | Hotel/Motel | 91.7 | 90 | 0.104 | 573 | NP | NP | NP | 2009 | Close | NP | ND | ND | ND | ND | ND | ND | ND | ND | ND | ND | ND
1340 | ComEd | Motors | NP | NP | NP | Premium Motors 15 hp Closed 1800 RPM | NP | Hotel/Motel | 92.4 | 60 | 0.103 | 474 | NP | NP | NP | 2009 | Close | NP | ND | ND | ND | ND | ND | ND | ND | ND | ND | ND | ND
1341 | ComEd | Motors | NP | NP | NP | Premium Motors 5 hp Open 1800 RPM | NP | Hotel/Motel | 89.5 | 20 | 0.053 | 196 | NP | 75.8711 | 12 | 2008 | Open | NP | ND | ND | ND | ND | ND | ND | ND | ND | ND | ND | ND
1342 | ComEd | Motors | NP | NP | NP | Premium Motors 7.5 hp Open 1800 RPM | NP | Hotel/Motel | 91 | 35 | 0.096 | 442 | NP | NP | NP | 2009 | Open | NP | ND | ND | ND | ND | ND | ND | ND | ND | ND | ND | ND
1343 | ComEd | Motors | NP | NP | NP | Premium Motors 20 hp Open 3600 RPM | NP | Hotel/Motel | 91 | 75 | 0.081 | 370 | NP | NP | NP | 2009 | Open | NP | ND | ND | ND | ND | ND | ND | ND | ND | ND | ND | ND
1344 | ComEd | Motors | NP | NP | NP | Premium Motors 30 hp Open 1800 RPM | NP | Hotel/Motel | 94.1 | 90 | 0.243 | 1335 | NP | 283.7925 | 12 | 2008 | Open | NP | ND | ND | ND | ND | ND | ND | ND | ND | ND | ND | ND
1345 | ComEd | Motors | NP | NP | NP | Premium Motors 25 hp Open 1800 RPM | NP | Hotel/Motel | 93.6 | 80 | 0.229 | 1259 | NP | 244.066 | 12 | 2008 | Open | NP | ND | ND | ND | ND | ND | ND | ND | ND | ND | ND | ND
1346 | ComEd | Motors | NP | NP | NP | Premium Motors 30 hp Open 1800 RPM | NP | Hotel/Motel | 94.1 | 90 | 0.243 | 1335 | NP | NP | NP | 2009 | Open | NP | ND | ND | ND | ND | ND | ND | ND | ND | ND | ND | ND
1347 | ComEd | Motors | NP | NP | NP | Premium Motors 15 hp Open 3600 RPM | NP | Hotel/Motel | 90.2 | 60 | 0.054 | 247 | NP | NP | NP | 2009 | Open | NP | ND | ND | ND | ND | ND | ND | ND | ND | ND | ND | ND
1348 | ComEd | Motors | NP | NP | NP | Premium Motors 7.5 hp Open 1800 RPM | NP | Hotel/Motel | 91 | 35 | 0.096 | 442 | NP | 97.7083 | 12 | 2008 | Open | NP | ND | ND | ND | ND | ND | ND | ND | ND | ND | ND | ND
1349 | ComEd | Motors | NP | NP | NP | Premium Motors 40 hp Closed 3600 RPM | NP | Hotel/Motel | 92.4 | 100 | 0.137 | 752 | NP | NP | NP | 2009 | Close | NP | ND | ND | ND | ND | ND | ND | ND | ND | ND | ND | ND
1350 | ComEd | Motors | NP | NP | NP | Premium Motors 5 hp Closed 3600 RPM | NP | Hotel/Motel | 88.5 | 20 | 0.027 | 99 | NP | NP | NP | 2009 | Close | NP | ND | ND | ND | ND | ND | ND | ND | ND | ND | ND | ND
1351 | ComEd | Motors | NP | NP | NP | Premium Motors 125 hp Open 3600 RPM | NP | Hotel/Motel | 94.1 | 225 | 0.294 | 2065 | NP | NP | NP | 2009 | Open | NP | ND | ND | ND | ND | ND | ND | ND | ND | ND | ND | ND
1352 | ComEd | Motors | NP | NP | NP | Premium Motors 200 hp Closed 3600 RPM | NP | Hotel/Motel | 95.4 | 300 | 0.365 | 2568 | NP | NP | NP | 2009 | Close | NP | ND | ND | ND | ND | ND | ND | ND | ND | ND | ND | ND
1353 | ComEd | Motors | NP | NP | NP | Premium Motors 1 hp Open 1800 RPM | NP | Hotel/Motel | 85.5 | 7 | 0.018 | 65 | NP | 40.4486 | 12 | 2008 | Open | NP | ND | ND | ND | ND | ND | ND | ND | ND | ND | ND | ND
1354 | ComEd | Motors | NP | NP | NP | Premium Motors 100 hp Open 1200 RPM | NP | Hotel/Motel | 95 | 250 | 0.417 | 3002 | NP | 742.4253 | 12 | 2008 | Open | NP | ND | ND | ND | ND | ND | ND | ND | ND | ND | ND | ND
1355 | ComEd | Motors | NP | NP | NP | Premium Motors 60 hp Open 1800 RPM | NP | Hotel/Motel | 95 | 130 | 0.391 | 2817 | NP | NP | NP | 2009 | Open | NP | ND | ND | ND | ND | ND | ND | ND | ND | ND | ND | ND
1356 | ComEd | Motors | NP | NP | NP | Premium Motors 25 hp Closed 3600 RPM | NP | Hotel/Motel | 91.7 | 80 | 0.087 | 477 | NP | 244.066 | 12 | 2008 | Close | NP | ND | ND | ND | ND | ND | ND | ND | ND | ND | ND | ND
1357 | ComEd | Motors | NP | NP | NP | Premium Motors 50 hp Closed 3600 RPM | NP | Hotel/Motel | 93 | 120 | 0.145 | 794 | NP | NP | NP | 2009 | Close | NP | ND | ND | ND | ND | ND | ND | ND | ND | ND | ND | ND
1358 | ComEd | Motors | NP | NP | NP | Premium Motors 3 hp Closed 3600 RPM | NP | Hotel/Motel | 86.5 | 16 | 0.017 | 62 | NP | NP | NP | 2009 | Close | NP | ND | ND | ND | ND | ND | ND | ND | ND | ND | ND | ND
1359 | ComEd | Motors | NP | NP | NP | Premium Motors 100 hp Open 3600 RPM | NP | Hotel/Motel | 93.6 | 200 | 0.285 | 2055 | NP | NP | NP | 2009 | Open | NP | ND | ND | ND | ND | ND | ND | ND | ND | ND | ND | ND
1360 | ComEd | Motors | NP | NP | NP | Premium Motors 1 hp Closed 1800 RPM | NP | Hotel/Motel | 85.5 | 7 | 0.018 | 65 | NP | NP | NP | 2009 | Close | NP | ND | ND | ND | ND | ND | ND | ND | ND | ND | ND | ND
1361 | ComEd | Motors | NP | NP | NP | Premium Motors 5 hp Open 1800 RPM | NP | Hotel/Motel | 89.5 | 20 | 0.053 | 196 | NP | NP | NP | 2009 | Open | NP | ND | ND | ND | ND | ND | ND | ND | ND | ND | ND | ND
1362 | ComEd | Motors | NP | NP | NP | Premium Motors 15 hp Closed 3600 RPM | NP | Hotel/Motel | 91 | 60 | 0.061 | 277 | NP | NP | NP | 2009 | Close | NP | ND | ND | ND | ND | ND | ND | ND | ND | ND | ND | ND
1363 | ComEd | Motors | NP | NP | NP | Premium Motors 10 hp Closed 1800 RPM | NP | Hotel/Motel | 91.7 | 45 | 0.111 | 509 | NP | NP | NP | 2009 | Close | NP | ND | ND | ND | ND | ND | ND | ND | ND | ND | ND | ND
1364 | ComEd | Motors | NP | NP | NP | Premium Motors 5 hp Closed 3600 RPM | NP | Hotel/Motel | 88.5 | 20 | 0.027 | 99 | NP | 75.8711 | 12 | 2008 | Close | NP | ND | ND | ND | ND | ND | ND | ND | ND | ND | ND | ND
1365 | ComEd | Motors | NP | NP | NP | Premium Motors 7.5 hp Closed 3600 RPM | NP | Hotel/Motel | 89.5 | 35 | 0.039 | 180 | NP | 97.7083 | 12 | 2008 | Close | NP | ND | ND | ND | ND | ND | ND | ND | ND | ND | ND | ND
1366 | ComEd | Motors | NP | NP | NP | Premium Motors 25 hp Open 1800 RPM | NP | Hotel/Motel | 93.6 | 80 | 0.229 | 1259 | NP | NP | NP | 2009 | Open | NP | ND | ND | ND | ND | ND | ND | ND | ND | ND | ND | ND
1367 | ComEd | Motors | NP | NP | NP | Premium Motors 75 hp Open 1800 RPM | NP | Hotel/Motel | 95 | 175 | 0.313 | 2251 | NP | 599.5286 | 12 | 2008 | Open | NP | ND | ND | ND | ND | ND | ND | ND | ND | ND | ND | ND
1368 | ComEd | Motors | NP | NP | NP | Premium Motors 60 hp Open 1200 RPM | NP | Hotel/Motel | 94.5 | 150 | 0.253 | 1820 | NP | 502.6436 | 12 | 2008 | Open | NP | ND | ND | ND | ND | ND | ND | ND | ND | ND | ND | ND
1369 | ComEd | Motors | NP | NP | NP | Premium Motors 25 hp Open 3600 RPM | NP | Medical | 91.7 | 80 | 0.087 | 477 | NP | 244.066 | 12 | 2008 | Open | NP | ND | ND | ND | ND | ND | ND | ND | ND | ND | ND | ND
1370 | ComEd | Motors | NP | NP | NP | Premium Motors 25 hp Closed 1200 RPM | NP | Medical | 93 | 80 | 0.158 | 867 | NP | NP | NP | 2009 | Close | NP | ND | ND | ND | ND | ND | ND | ND | ND | ND | ND | ND
1371 | ComEd | Motors | NP | NP | NP | Premium Motors 3 hp Closed 1200 RPM | NP | Medical | 89.5 | 16 | 0.032 | 118 | NP | 58.2342 | 12 | 2008 | Close | NP | ND | ND | ND | ND | ND | ND | ND | ND | ND | ND | ND
1372 | ComEd | Motors | NP | NP | NP | Premium Motors 20 hp Closed 1200 RPM | NP | Medical | 91.7 | 75 | 0.15 | 688 | NP | NP | NP | 2009 | Close | NP | ND | ND | ND | ND | ND | ND | ND | ND | ND | ND | ND
1373 | ComEd | Motors | NP | NP | NP | Premium Motors 200 hp Open 3600 RPM | NP | Medical | 95 | 300 | 0.461 | 3241 | NP | NP | NP | 2009 | Open | NP | ND | ND | ND | ND | ND | ND | ND | ND | ND | ND | ND
1374 | ComEd | Motors | NP | NP | NP | Premium Motors 20 hp Closed 1200 RPM | NP | Medical | 91.7 | 75 | 0.15 | 688 | NP | 203.4107 | 12 | 2008 | Close | NP | ND | ND | ND | ND | ND | ND | ND | ND | ND | ND | ND
1375 | ComEd | Motors | NP | NP | NP | Premium Motors 5 hp Closed 1200 RPM | NP | Medical | 89.5 | 20 | 0.053 | 196 | NP | NP | NP | 2009 | Close | NP | ND | ND | ND | ND | ND | ND | ND | ND | ND | ND | ND
1376 | ComEd | Motors | NP | NP | NP | Premium Motors 10 hp Open 1800 RPM | NP | Medical | 91.7 | 45 | 0.111 | 509 | NP | 119.3132 | 12 | 2008 | Open | NP | ND | ND | ND | ND | ND | ND | ND | ND | ND | ND | ND
1377 | ComEd | Motors | NP | NP | NP | Premium Motors 200 hp Closed 1200 RPM | NP | Medical | 95.8 | 450 | 0.728 | 5115 | NP | 1081.78 | 12 | 2008 | Close | NP | ND | ND | ND | ND | ND | ND | ND | ND | ND | ND | ND
1378 | ComEd | Motors | NP | NP | NP | Premium Motors 25 hp Open 1800 RPM | NP | Medical | 93.6 | 80 | 0.229 | 1259 | NP | NP | NP | 2009 | Open | NP | ND | ND | ND | ND | ND | ND | ND | ND | ND | ND | ND
1379 | ComEd | Motors | NP | NP | NP | Premium Motors 200 hp Closed 3600 RPM | NP | Medical | 95.4 | 300 | 0.365 | 2568 | NP | NP | NP | 2009 | Close | NP | ND | ND | ND | ND | ND | ND | ND | ND | ND | ND | ND
1380 | ComEd | Motors | NP | NP | NP | Premium Motors 10 hp Open 3600 RPM | NP | Medical | 89.5 | 45 | 0.052 | 240 | NP | 119.3132 | 12 | 2008 | Open | NP | ND | ND | ND | ND | ND | ND | ND | ND | ND | ND | ND
1381 | ComEd | Motors | NP | NP | NP | Premium Motors 2 hp Closed 3600 RPM | NP | Medical | 85.5 | 11 | 0.017 | 64 | NP | 49.36 | 12 | 2008 | Close | NP | ND | ND | ND | ND | ND | ND | ND | ND | ND | ND | ND
1382 | ComEd | Motors | NP | NP | NP | Premium Motors 60 hp Open 1200 RPM | NP | Medical | 94.5 | 130 | 0.253 | 1820 | NP | NP | NP | 2009 | Open | NP | ND | ND | ND | ND | ND | ND | ND | ND | ND | ND | ND
1383 | ComEd | Motors | NP | NP | NP | Premium Motors 5 hp Closed 1200 RPM | NP | Medical | 89.5 | 20 | 0.053 | 196 | NP | 75.8711 | 12 | 2008 | Close | NP | ND | ND | ND | ND | ND | ND | ND | ND | ND | ND | ND
1384 | ComEd | Motors | NP | NP | NP | Premium Motors 2 hp Closed 1800 RPM | NP | Medical | 86.5 | 11 | 0.028 | 106 | NP | 49.36 | 12 | 2008 | Close | NP | ND | ND | ND | ND | ND | ND | ND | ND | ND | ND | ND
1385 | ComEd | Motors | NP | NP | NP | Premium Motors 150 hp Closed 3600 RPM | NP | Medical | 95 | 250 | 0.346 | 2431 | NP | NP | NP | 2009 | Close | NP | ND | ND | ND | ND | ND | ND | ND | ND | ND | ND | ND
1386 | ComEd | Motors | NP | NP | NP | Premium Motors 15 hp Closed 3600 RPM | NP | Medical | 91 | 60 | 0.061 | 277 | NP | NP | NP | 2009 | Close | NP | ND | ND | ND | ND | ND | ND | ND | ND | ND | ND | ND
1387 | ComEd | Motors | NP | NP | NP | Premium Motors 3 hp Closed 3600 RPM | NP | Medical | 86.5 | 16 | 0.017 | 62 | NP | 58.2342 | 12 | 2008 | Close | NP | ND | ND | ND | ND | ND | ND | ND | ND | ND | ND | ND
1388 | ComEd | Motors | NP | NP | NP | Premium Motors 10 hp Closed 1200 RPM | NP | Medical | 91 | 45 | 0.076 | 349 | NP | NP | NP | 2009 | Close | NP | ND | ND | ND | ND | ND | ND | ND | ND | ND | ND | ND
1389 | ComEd | Motors | NP | NP | NP | Premium Motors 15 hp Open 1200 RPM | NP | Medical | 91.7 | 60 | 0.113 | 516 | NP | 161.8264 | 12 | 2008 | Open | NP | ND | ND | ND | ND | ND | ND | ND | ND | ND | ND | ND
1390 | ComEd | Motors | NP | NP | NP | Premium Motors 100 hp Open 1200 RPM | NP | Medical | 95 | 250 | 0.417 | 3002 | NP | 742.4253 | 12 | 2008 | Open | NP | ND | ND | ND | ND | ND | ND | ND | ND | ND | ND | ND
1391 | ComEd | Motors | NP | NP | NP | Premium Motors 15 hp Closed 1200 RPM | NP | Medical | 91.7 | 60 | 0.113 | 516 | NP | 161.8264 | 12 | 2008 | Close | NP | ND | ND | ND | ND | ND | ND | ND | ND | ND | ND | ND
1392 | ComEd | Motors | NP | NP | NP | Premium Motors 7.5 hp Open 1800 RPM | NP | Medical | 91 | 35 | 0.096 | 442 | NP | 97.7083 | 12 | 2008 | Open | NP | ND | ND | ND | ND | ND | ND | ND | ND | ND | ND | ND
1393 | ComEd | Motors | NP | NP | NP | Premium Motors 7.5 hp Closed 1200 RPM | NP | Medical | 91 | 35 | 0.057 | 262 | NP | NP | NP | 2009 | Close | NP | ND | ND | ND | ND | ND | ND | ND | ND | ND | ND | ND
1394 | ComEd | Motors | NP | NP | NP | Premium Motors 150 hp Open 3600 RPM | NP | Medical | 94.1 | 250 | 0.353 | 2477 | NP | NP | NP | 2009 | Open | NP | ND | ND | ND | ND | ND | ND | ND | ND | ND | ND | ND
1395 | ComEd | Motors | NP | NP | NP | Premium Motors 3 hp Closed 1800 RPM | NP | Medical | 89.5 | 16 | 0.032 | 118 | NP | 58.2342 | 12 | 2008 | Close | NP | ND | ND | ND | ND | ND | ND | ND | ND | ND | ND | ND
1396 | ComEd | Motors | NP | NP | NP | Premium Motors 2 hp Open 1200 RPM | NP | Medical | 87.5 | 11 | 0.022 | 82 | NP | NP | NP | 2009 | Open | NP | ND | ND | ND | ND | ND | ND | ND | ND | ND | ND | ND
1397 | ComEd | Motors | NP | NP | NP | Premium Motors 15 hp Open 3600 RPM | NP | Medical | 90.2 | 60 | 0.054 | 247 | NP | 161.8264 | 12 | 2008 | Open | NP | ND | ND | ND | ND | ND | ND | ND | ND | ND | ND | ND
1398 | ComEd | Motors | NP | NP | NP | Premium Motors 5 hp Closed 1800 RPM | NP | Medical | 89.5 | 20 | 0.053 | 196 | NP | 75.8711 | 12 | 2008 | Close | NP | ND | ND | ND | ND | ND | ND | ND | ND | ND | ND | ND
1399 | ComEd | Motors | NP | NP | NP | Premium Motors 1 hp Open 1200 RPM | NP | Medical | 82.5 | 7 | 0.016 | 58 | NP | 40.4486 | 12 | 2008 | Open | NP | ND | ND | ND | ND | ND | ND | ND | ND | ND | ND | ND
1400 | ComEd | Motors | NP | NP | NP | Premium Motors 3 hp Open 1200 RPM | NP | Medical | 88.5 | 16 | 0.032 | 120 | NP | NP | NP | 2009 | Open | NP | ND | ND | ND | ND | ND | ND | ND | ND | ND | ND | ND
1401 | ComEd | Motors | NP | NP | NP | Premium Motors 15 hp Closed 1200 RPM | NP | Medical | 91.7 | 60 | 0.113 | 516 | NP | NP | NP | 2009 | Close | NP | ND | ND | ND | ND | ND | ND | ND | ND | ND | ND | ND
1402 | ComEd | Motors | NP | NP | NP | Premium Motors 7.5 hp Closed 1200 RPM | NP | Medical | 91 | 35 | 0.057 | 262 | NP | 97.7083 | 12 | 2008 | Close | NP | ND | ND | ND | ND | ND | ND | ND | ND | ND | ND | ND
1403 | ComEd | Motors | NP | NP | NP | Premium Motors 20 hp Open 3600 RPM | NP | Medical | 91 | 75 | 0.081 | 370 | NP | 203.4107 | 12 | 2008 | Open | NP | ND | ND | ND | ND | ND | ND | ND | ND | ND | ND | ND
1404 | ComEd | Motors | NP | NP | NP | Premium Motors 40 hp Open 1800 RPM | NP | Medical | 94.1 | 100 | 0.208 | 1144 | NP | 360.4585 | 12 | 2008 | Open | NP | ND | ND | ND | ND | ND | ND | ND | ND | ND | ND | ND
1405 | ComEd | Motors | NP | NP | NP | Premium Motors 125 hp Open 3600 RPM | NP | Medical | 94.1 | 225 | 0.294 | 2065 | NP | NP | NP | 2009 | Open | NP | ND | ND | ND | ND | ND | ND | ND | ND | ND | ND | ND
1406 | ComEd | Motors | NP | NP | NP | Premium Motors 10 hp Closed 1200 RPM | NP | Medical | 91 | 45 | 0.076 | 349 | NP | 119.3132 | 12 | 2008 | Close | NP | ND | ND | ND | ND | ND | ND | ND | ND | ND | ND | ND
1407 | ComEd | Motors | NP | NP | NP | Premium Motors 100 hp Open 1200 RPM | NP | Medical | 95 | 200 | 0.417 | 3002 | NP | NP | NP | 2009 | Open | NP | ND | ND | ND | ND | ND | ND | ND | ND | ND | ND | ND
1408 | ComEd | Motors | NP | NP | NP | Premium Motors 125 hp Closed 3600 RPM | NP | Medical | 95 | 225 | 0.288 | 2025 | NP | NP | NP | 2009 | Close | NP | ND | ND | ND | ND | ND | ND | ND | ND | ND | ND | ND
1409 | ComEd | Motors | NP | NP | NP | Premium Motors 20 hp Open 1800 RPM | NP | Medical | 93 | 75 | 0.196 | 897 | NP | NP | NP | 2009 | Open | NP | ND | ND | ND | ND | ND | ND | ND | ND | ND | ND | ND
1410 | ComEd | Motors | NP | NP | NP | Premium Motors 75 hp Open 1200 RPM | NP | Medical | 94.5 | 150 | 0.316 | 2275 | NP | NP | NP | 2009 | Open | NP | ND | ND | ND | ND | ND | ND | ND | ND | ND | ND | ND
1411 | ComEd | Motors | NP | NP | NP | Premium Motors 25 hp Closed 1800 RPM | NP | Medical | 93.6 | 80 | 0.144 | 789 | NP | 244.066 | 12 | 2008 | Close | NP | ND | ND | ND | ND | ND | ND | ND | ND | ND | ND | ND
1412 | ComEd | Motors | NP | NP | NP | Premium Motors 7.5 hp Open 1200 RPM | NP | Medical | 90.2 | 35 | 0.066 | 303 | NP | NP | NP | 2009 | Open | NP | ND | ND | ND | ND | ND | ND | ND | ND | ND | ND | ND
1413 | ComEd | Motors | NP | NP | NP | Premium Motors 1.5 hp Open 3600 RPM | NP | Medical | 84 | 9 | 0.013 | 50 | NP | 44.9089 | 12 | 2008 | Open | NP | ND | ND | ND | ND | ND | ND | ND | ND | ND | ND | ND
1414 | ComEd | Motors | NP | NP | NP | Premium Motors 125 hp Closed 1200 RPM | NP | Medical | 95 | 225 | 0.521 | 3661 | NP | NP | NP | 2009 | Close | NP | ND | ND | ND | ND | ND | ND | ND | ND | ND | ND | ND
1415 | ComEd | Motors | NP | NP | NP | Premium Motors 30 hp Open 1200 RPM | NP | Medical | 93.6 | 90 | 0.172 | 947 | NP | NP | NP | 2009 | Open | NP | ND | ND | ND | ND | ND | ND | ND | ND | ND | ND | ND
1416 | ComEd | Motors | NP | NP | NP | Premium Motors 30 hp Open 1800 RPM | NP | Medical | 94.1 | 90 | 0.243 | 1335 | NP | 283.7925 | 12 | 2008 | Open | NP | ND | ND | ND | ND | ND | ND | ND | ND | ND | ND | ND
1417 | ComEd | Motors | NP | NP | NP | Premium Motors 15 hp Open 1200 RPM | NP | Medical | 91.7 | 60 | 0.113 | 516 | NP | NP | NP | 2009 | Open | NP | ND | ND | ND | ND | ND | ND | ND | ND | ND | ND | ND
1418 | ComEd | Motors | NP | NP | NP | Premium Motors 5 hp Open 1800 RPM | NP | Medical | 89.5 | 20 | 0.053 | 196 | NP | NP | NP | 2009 | Open | NP | ND | ND | ND | ND | ND | ND | ND | ND | ND | ND | ND
1419 | ComEd | Motors | NP | NP | NP | Premium Motors 10 hp Open 1800 RPM | NP | Medical | 91.7 | 45 | 0.111 | 509 | NP | NP | NP | 2009 | Open | NP | ND | ND | ND | ND | ND | ND | ND | ND | ND | ND | ND
1420 | ComEd | Motors | NP | NP | NP | Premium Motors 5 hp Open 1200 RPM | NP | Medical | 89.5 | 20 | 0.053 | 196 | NP | 75.8711 | 12 | 2008 | Open | NP | ND | ND | ND | ND | ND | ND | ND | ND | ND | ND | ND
1421 | ComEd | Motors | NP | NP | NP | Premium Motors 100 hp Closed 1200 RPM | NP | Medical | 95 | 200 | 0.417 | 3002 | NP | NP | NP | 2009 | Close | NP | ND | ND | ND | ND | ND | ND | ND | ND | ND | ND | ND
1422 | ComEd | Motors | NP | NP | NP | Premium Motors 50 hp Closed 3600 RPM | NP | Medical | 93 | 120 | 0.145 | 794 | NP | NP | NP | 2009 | Close | NP | ND | ND | ND | ND | ND | ND | ND | ND | ND | ND | ND
1423 | ComEd | Motors | NP | NP | NP | Premium Motors 3 hp Open 1800 RPM | NP | Medical | 89.5 | 16 | 0.048 | 179 | NP | NP | NP | 2009 | Open | NP | ND | ND | ND | ND | ND | ND | ND | ND | ND | ND | ND
1424 | ComEd | Motors | NP | NP | NP | Premium Motors 2 hp Open 3600 RPM | NP | Medical | 85.5 | 11 | 0.017 | 64 | NP | 49.36 | 12 | 2008 | Open | NP | ND | ND | ND | ND | ND | ND | ND | ND | ND | ND | ND
1425 | ComEd | Motors | NP | NP | NP | Premium Motors 125 hp Closed 1800 RPM | NP | Medical | 95.4 | 275 | 0.517 | 3631 | NP | 862.0989 | 12 | 2008 | Close | NP | ND | ND | ND | ND | ND | ND | ND | ND | ND | ND | ND
1426 | ComEd | Motors | NP | NP | NP | Premium Motors 25 hp Closed 3600 RPM | NP | Medical | 91.7 | 80 | 0.087 | 477 | NP | NP | NP | 2009 | Close | NP | ND | ND | ND | ND | ND | ND | ND | ND | ND | ND | ND
1427 | ComEd | Motors | NP | NP | NP | Premium Motors 2 hp Open 1200 RPM | NP | Medical | 87.5 | 11 | 0.022 | 82 | NP | 49.36 | 12 | 2008 | Open | NP | ND | ND | ND | ND | ND | ND | ND | ND | ND | ND | ND
1428 | ComEd | Motors | NP | NP | NP | Premium Motors 100 hp Closed 1800 RPM | NP | Medical | 95.4 | 250 | 0.413 | 2977 | NP | 742.4253 | 12 | 2008 | Close | NP | ND | ND | ND | ND | ND | ND | ND | ND | ND | ND | ND
1429 | ComEd | Motors | NP | NP | NP | Premium Motors 20 hp Open 1200 RPM | NP | Medical | 92.4 | 75 | 0.138 | 632 | NP | NP | NP | 2009 | Open | NP | ND | ND | ND | ND | ND | ND | ND | ND | ND | ND | ND
1430 | ComEd | Motors | NP | NP | NP | Premium Motors 30 hp Closed 3600 RPM | NP | Medical | 91.7 | 90 | 0.104 | 573 | NP | NP | NP | 2009 | Close | NP | ND | ND | ND | ND | ND | ND | ND | ND | ND | ND | ND
1431 | ComEd | Motors | NP | NP | NP | Premium Motors 25 hp Open 1200 RPM | NP | Medical | 93 | 80 | 0.158 | 867 | NP | NP | NP | 2009 | Open | NP | ND | ND | ND | ND | ND | ND | ND | ND | ND | ND | ND
1432 | ComEd | Motors | NP | NP | NP | Premium Motors 7.5 hp Open 1800 RPM | NP | Medical | 91 | 35 | 0.096 | 442 | NP | NP | NP | 2009 | Open | NP | ND | ND | ND | ND | ND | ND | ND | ND | ND | ND | ND
1433 | ComEd | Motors | NP | NP | NP | Premium Motors 3 hp Open 1200 RPM | NP | Medical | 88.5 | 16 | 0.032 | 120 | NP | 58.2342 | 12 | 2008 | Open | NP | ND | ND | ND | ND | ND | ND | ND | ND | ND | ND | ND
1434 | ComEd | Motors | NP | NP | NP | Premium Motors 50 hp Closed 1800 RPM | NP | Medical | 94.5 | 125 | 0.353 | 1942 | NP | 433.4089 | 12 | 2008 | Close | NP | ND | ND | ND | ND | ND | ND | ND | ND | ND | ND | ND
1435 | ComEd | Motors | NP | NP | NP | Premium Motors 40 hp Closed 1800 RPM | NP | Medical | 94.1 | 100 | 0.208 | 1144 | NP | 360.4585 | 12 | 2008 | Close | NP | ND | ND | ND | ND | ND | ND | ND | ND | ND | ND | ND
1436 | ComEd | Motors | NP | NP | NP | Premium Motors 75 hp Closed 1800 RPM | NP | Medical | 95.4 | 175 | 0.45 | 3238 | NP | 599.5286 | 12 | 2008 | Close | NP | ND | ND | ND | ND | ND | ND | ND | ND | ND | ND | ND
1437 | ComEd | Motors | NP | NP | NP | Premium Motors 1 hp Open 3600 RPM | NP | Medical | 77 | 7 | 0 | 0 | NP | 40.4486 | 12 | 2008 | Open | NP | ND | ND | ND | ND | ND | ND | ND | ND | ND | ND | ND
1438 | ComEd | Motors | NP | NP | NP | Premium Motors 20 hp Open 1800 RPM | NP | Medical | 93 | 75 | 0.196 | 897 | NP | 203.4107 | 12 | 2008 | Open | NP | ND | ND | ND | ND | ND | ND | ND | ND | ND | ND | ND
1439 | ComEd | Motors | NP | NP | NP | Premium Motors 60 hp Closed 1800 RPM | NP | Medical | 95 | 150 | 0.391 | 2817 | NP | 502.6436 | 12 | 2008 | Close | NP | ND | ND | ND | ND | ND | ND | ND | ND | ND | ND | ND
1440 | ComEd | Motors | NP | NP | NP | Premium Motors 25 hp Open 1800 RPM | NP | Medical | 93.6 | 80 | 0.229 | 1259 | NP | 244.066 | 12 | 2008 | Open | NP | ND | ND | ND | ND | ND | ND | ND | ND | ND | ND | ND
1441 | ComEd | Motors | NP | NP | NP | Premium Motors 150 hp Closed 1200 RPM | NP | Medical | 95.8 | 250 | 0.546 | 3836 | NP | NP | NP | 2009 | Close | NP | ND | ND | ND | ND | ND | ND | ND | ND | ND | ND | ND
1442 | ComEd | Motors | NP | NP | NP | Premium Motors 40 hp Closed 3600 RPM | NP | Medical | 92.4 | 100 | 0.137 | 752 | NP | NP | NP | 2009 | Close | NP | ND | ND | ND | ND | ND | ND | ND | ND | ND | ND | ND
1443 | ComEd | Motors | NP | NP | NP | Premium Motors 150 hp Open 1200 RPM | NP | Medical | 95.4 | 325 | 0.62 | 4357 | NP | 958.5493 | 12 | 2008 | Open | NP | ND | ND | ND | ND | ND | ND | ND | ND | ND | ND | ND
1444 | ComEd | Motors | NP | NP | NP | Premium Motors 200 hp Open 1200 RPM | NP | Medical | 95.4 | 450 | 0.827 | 5809 | NP | 1081.781 | 12 | 2008 | Open | NP | ND | ND | ND | ND | ND | ND | ND | ND | ND | ND | ND
1445 | ComEd | Motors | NP | NP | NP | Premium Motors 30 hp Closed 1800 RPM | NP | Medical | 93.6 | 90 | 0.172 | 947 | NP | 283.7925 | 12 | 2008 | Close | NP | ND | ND | ND | ND | ND | ND | ND | ND | ND | ND | ND
1446 | ComEd | Motors | NP | NP | NP | Premium Motors 200 hp Closed 1200 RPM | NP | Medical | 95.8 | 300 | 0.728 | 5115 | NP | NP | NP | 2009 | Close | NP | ND | ND | ND | ND | ND | ND | ND | ND | ND | ND | ND
1447 | ComEd | Motors | NP | NP | NP | Premium Motors 100 hp Closed 3600 RPM | NP | Medical | 94.1 | 200 | 0.235 | 1693 | NP | NP | NP | 2009 | Close | NP | ND | ND | ND | ND | ND | ND | ND | ND | ND | ND | ND
1448 | ComEd | Motors | NP | NP | NP | Premium Motors 50 hp Open 1200 RPM | NP | Medical | 94.1 | 120 | 0.26 | 1430 | NP | NP | NP | 2009 | Open | NP | ND | ND | ND | ND | ND | ND | ND | ND | ND | ND | ND
1449 | ComEd | Motors | NP | NP | NP | Premium Motors 25 hp Closed 1200 RPM | NP | Medical | 93 | 80 | 0.158 | 867 | NP | 244.066 | 12 | 2008 | Close | NP | ND | ND | ND | ND | ND | ND | ND | ND | ND | ND | ND
1450 | ComEd | Motors | NP | NP | NP | Premium Motors 40 hp Closed 1200 RPM | NP | Medical | 94.1 | 100 | 0.208 | 1144 | NP | NP | NP | 2009 | Close | NP | ND | ND | ND | ND | ND | ND | ND | ND | ND | ND | ND
1451 | ComEd | Motors | NP | NP | NP | Premium Motors 15 hp Open 1800 RPM | NP | Medical | 93 | 60 | 0.147 | 673 | NP | 161.8264 | 12 | 2008 | Open | NP | ND | ND | ND | ND | ND | ND | ND | ND | ND | ND | ND
1452 | ComEd | Motors | NP | NP | NP | Premium Motors 1.5 hp Closed 1200 RPM | NP | Medical | 87.5 | 9 | 0.017 | 62 | NP | 44.9089 | 12 | 2008 | Close | NP | ND | ND | ND | ND | ND | ND | ND | ND | ND | ND | ND
1453 | ComEd | Motors | NP | NP | NP | Premium Motors 10 hp Closed 1800 RPM | NP | Medical | 91.7 | 45 | 0.111 | 509 | NP | 119.3132 | 12 | 2008 | Close | NP | ND | ND | ND | ND | ND | ND | ND | ND | ND | ND | ND
1454 | ComEd | Motors | NP | NP | NP | Premium Motors 1 hp Closed 3600 RPM | NP | Medical | 77 | 7 | 0.011 | 40 | NP | 40.4486 | 12 | 2008 | Close | NP | ND | ND | ND | ND | ND | ND | ND | ND | ND | ND | ND
1455 | ComEd | Motors | NP | NP | NP | Premium Motors 10 hp Open 1200 RPM | NP | Medical | 91 | 45 | 0.075 | 344 | NP | 119.3132 | 12 | 2008 | Open | NP | ND | ND | ND | ND | ND | ND | ND | ND | ND | ND | ND
1456 | ComEd | Motors | NP | NP | NP | Premium Motors 5 hp Open 3600 RPM | NP | Medical | 86.5 | 20 | 0.028 | 104 | NP | 75.8711 | 12 | 2008 | Open | NP | ND | ND | ND | ND | ND | ND | ND | ND | ND | ND | ND
1457 | ComEd | Motors | NP | NP | NP | Premium Motors 30 hp Closed 1200 RPM | NP | Medical | 93 | 90 | 0.189 | 1041 | NP | NP | NP | 2009 | Close | NP | ND | ND | ND | ND | ND | ND | ND | ND | ND | ND | ND
1458 | ComEd | Motors | NP | NP | NP | Premium Motors 2 hp Closed 1200 RPM | NP | Medical | 88.5 | 11 | 0.022 | 80 | NP | 49.36 | 12 | 2008 | Close | NP | ND | ND | ND | ND | ND | ND | ND | ND | ND | ND | ND
1459 | ComEd | Motors | NP | NP | NP | Premium Motors 1 hp Open 1800 RPM | NP | Medical | 85.5 | 7 | 0.018 | 65 | NP | NP | NP | 2009 | Open | NP | ND | ND | ND | ND | ND | ND | ND | ND | ND | ND | ND
1460 | ComEd | Motors | NP | NP | NP | Premium Motors 7.5 hp Open 3600 RPM | NP | Medical | 88.5 | 35 | 0.04 | 184 | NP | 97.7083 | 12 | 2008 | Open | NP | ND | ND | ND | ND | ND | ND | ND | ND | ND | ND | ND
1461 | ComEd | Motors | NP | NP | NP | Premium Motors 1.5 hp Open 1200 RPM | NP | Medical | 86.5 | 9 | 0.021 | 79 | NP | 44.9089 | 12 | 2008 | Open | NP | ND | ND | ND | ND | ND | ND | ND | ND | ND | ND | ND
1462 | ComEd | Motors | NP | NP | NP | Premium Motors 20 hp Closed 3600 RPM | NP | Medical | 91 | 75 | 0.081 | 370 | NP | NP | NP | 2009 | Close | NP | ND | ND | ND | ND | ND | ND | ND | ND | ND | ND | ND
1463 | ComEd | Motors | NP | NP | NP | Premium Motors 7.5 hp Closed 1800 RPM | NP | Medical | 91.7 | 35 | 0.083 | 381 | NP | 97.7083 | 12 | 2008 | Close | NP | ND | ND | ND | ND | ND | ND | ND | ND | ND | ND | ND
1464 | ComEd | Motors | NP | NP | NP | Premium Motors 125 hp Open 1200 RPM | NP | Medical | 95 | 275 | 0.521 | 3661 | NP | 862.0989 | 12 | 2008 | Open | NP | ND | ND | ND | ND | ND | ND | ND | ND | ND | ND | ND
1465 | ComEd | Motors | NP | NP | NP | Premium Motors 7.5 hp Open 1200 RPM | NP | Medical | 90.2 | 35 | 0.066 | 303 | NP | 97.7083 | 12 | 2008 | Open | NP | ND | ND | ND | ND | ND | ND | ND | ND | ND | ND | ND
1466 | ComEd | Motors | NP | NP | NP | Premium Motors 5 hp Open 1200 RPM | NP | Medical | 89.5 | 20 | 0.053 | 196 | NP | NP | NP | 2009 | Open | NP | ND | ND | ND | ND | ND | ND | ND | ND | ND | ND | ND
1467 | ComEd | Motors | NP | NP | NP | Premium Motors 20 hp Closed 1800 RPM | NP | Medical | 93 | 75 | 0.196 | 897 | NP | 203.4107 | 12 | 2008 | Close | NP | ND | ND | ND | ND | ND | ND | ND | ND | ND | ND | ND
1468 | ComEd | Motors | NP | NP | NP | Premium Motors 150 hp Closed 1800 RPM | NP | Medical | 95.8 | 325 | 0.546 | 3836 | NP | 958.5493 | 12 | 2008 | Close | NP | ND | ND | ND | ND | ND | ND | ND | ND | ND | ND | ND
1469 | ComEd | Motors | NP | NP | NP | Premium Motors 40 hp Open 1200 RPM | NP | Medical | 94.1 | 100 | 0.208 | 1144 | NP | NP | NP | 2009 | Open | NP | ND | ND | ND | ND | ND | ND | ND | ND | ND | ND | ND
1470 | ComEd | Motors | NP | NP | NP | Premium Motors 60 hp Closed 3600 RPM | NP | Medical | 93.6 | 130 | 0.171 | 1233 | NP | NP | NP | 2009 | Close | NP | ND | ND | ND | ND | ND | ND | ND | ND | ND | ND | ND
1471 | ComEd | Motors | NP | NP | NP | Premium Motors 2 hp Open 1800 RPM | NP | Medical | 86.5 | 11 | 0.028 | 106 | NP | NP | NP | 2009 | Open | NP | ND | ND | ND | ND | ND | ND | ND | ND | ND | ND | ND
1472 | ComEd | Motors | NP | NP | NP | Premium Motors 10 hp Open 1200 RPM | NP | Medical | 91 | 45 | 0.075 | 344 | NP | NP | NP | 2009 | Open | NP | ND | ND | ND | ND | ND | ND | ND | ND | ND | ND | ND
1473 | ComEd | Motors | NP | NP | NP | Premium Motors 1.5 hp Closed 3600 RPM | NP | Medical | 84 | 9 | 0.013 | 50 | NP | 44.9089 | 12 | 2008 | Close | NP | ND | ND | ND | ND | ND | ND | ND | ND | ND | ND | ND
1474 | ComEd | Motors | NP | NP | NP | Premium Motors 3 hp Open 3600 RPM | NP | Medical | 85.5 | 16 | 0.026 | 96 | NP | 58.2342 | 12 | 2008 | Open | NP | ND | ND | ND | ND | ND | ND | ND | ND | ND | ND | ND
1475 | ComEd | Motors | NP | NP | NP | Premium Motors 1.5 hp Open 1800 RPM | NP | Medical | 86.5 | 9 | 0.021 | 79 | NP | NP | NP | 2009 | Open | NP | ND | ND | ND | ND | ND | ND | ND | ND | ND | ND | ND
1476 | ComEd | Motors | NP | NP | NP | Premium Motors 200 hp Closed 1800 RPM | NP | Medical | 96.2 | 450 | 1.087 | 7640 | NP | 1081.781 | 12 | 2008 | Close | NP | ND | ND | ND | ND | ND | ND | ND | ND | ND | ND | ND
1477 | ComEd | Motors | NP | NP | NP | Premium Motors 15 hp Closed 1800 RPM | NP | Medical | 92.4 | 60 | 0.103 | 474 | NP | 161.8264 | 12 | 2008 | Close | NP | ND | ND | ND | ND | ND | ND | ND | ND | ND | ND | ND
1478 | ComEd | Motors | NP | NP | NP | Premium Motors 50 hp Closed 1200 RPM | NP | Medical | 94.1 | 120 | 0.26 | 1430 | NP | NP | NP | 2009 | Close | NP | ND | ND | ND | ND | ND | ND | ND | ND | ND | ND | ND
1479 | ComEd | Motors | NP | NP | NP | Premium Motors 15 hp Open 1800 RPM | NP | Medical | 93 | 60 | 0.147 | 673 | NP | NP | NP | 2009 | Open | NP | ND | ND | ND | ND | ND | ND | ND | ND | ND | ND | ND
1480 | ComEd | Motors | NP | NP | NP | Premium Motors 1 hp Closed 1200 RPM | NP | Medical | 82.5 | 7 | 0.016 | 58 | NP | 40.4486 | 12 | 2008 | Close | NP | ND | ND | ND | ND | ND | ND | ND | ND | ND | ND | ND
1481 | ComEd | Motors | NP | NP | NP | Premium Motors 75 hp Closed 3600 RPM | NP | Medical | 93.6 | 150 | 0.214 | 1541 | NP | NP | NP | 2009 | Close | NP | ND | ND | ND | ND | ND | ND | ND | ND | ND | ND | ND
1482 | ComEd | Motors | NP | NP | NP | Premium Motors 75 hp Closed 1200 RPM | NP | Medical | 94.5 | 150 | 0.316 | 2275 | NP | NP | NP | 2009 | Close | NP | ND | ND | ND | ND | ND | ND | ND | ND | ND | ND | ND
1483 | ComEd | Motors | NP | NP | NP | Premium Motors 60 hp Closed 1200 RPM | NP | Medical | 94.5 | 130 | 0.253 | 1820 | NP | NP | NP | 2009 | Close | NP | ND | ND | ND | ND | ND | ND | ND | ND | ND | ND | ND
1484 | ComEd | Motors | NP | NP | NP | Premium Motors 1 hp Open 3600 RPM | NP | Medical | 77 | 7 | 0.011 | 40 | NP | NP | NP | 2009 | Open | NP | ND | ND | ND | ND | ND | ND | ND | ND | ND | ND | ND
1485 | ComEd | Motors | NP | NP | NP | Premium Motors 1.5 hp Open 3600 RPM | NP | Medical | 84 | 9 | 0.013 | 50 | NP | NP | NP | 2009 | Open | NP | ND | ND | ND | ND | ND | ND | ND | ND | ND | ND | ND
1486 | ComEd | Motors | NP | NP | NP | Premium Motors 15 hp Closed 3600 RPM | NP | Medical | 91 | 60 | 0.061 | 277 | NP | 161.8264 | 12 | 2008 | Close | NP | ND | ND | ND | ND | ND | ND | ND | ND | ND | ND | ND
1487 | ComEd | Motors | NP | NP | NP | Premium Motors 75 hp Closed 1800 RPM | NP | Medical | 95.4 | 150 | 0.45 | 3238 | NP | NP | NP | 2009 | Close | NP | ND | ND | ND | ND | ND | ND | ND | ND | ND | ND | ND
1488 | ComEd | Motors | NP | NP | NP | Premium Motors 1 hp Closed 3600 RPM | NP | Medical | 77 | 7 | 0.011 | 40 | NP | NP | NP | 2009 | Close | NP | ND | ND | ND | ND | ND | ND | ND | ND | ND | ND | ND
1489 | ComEd | Motors | NP | NP | NP | Premium Motors 5 hp Closed 1800 RPM | NP | Medical | 89.5 | 20 | 0.053 | 196 | NP | NP | NP | 2009 | Close | NP | ND | ND | ND | ND | ND | ND | ND | ND | ND | ND | ND
1490 | ComEd | Motors | NP | NP | NP | Premium Motors 75 hp Closed 3600 RPM | NP | Medical | 93.6 | 175 | 0.214 | 1541 | NP | 599.5286 | 12 | 2008 | Close | NP | ND | ND | ND | ND | ND | ND | ND | ND | ND | ND | ND
1491 | ComEd | Motors | NP | NP | NP | Premium Motors 75 hp Open 3600 RPM | NP | Medical | 93.6 | 175 | 0.214 | 1541 | NP | 599.5286 | 12 | 2008 | Open | NP | ND | ND | ND | ND | ND | ND | ND | ND | ND | ND | ND
1492 | ComEd | Motors | NP | NP | NP | Premium Motors 125 hp Open 1800 RPM | NP | Medical | 95.4 | 225 | 0.517 | 3631 | NP | NP | NP | 2009 | Open | NP | ND | ND | ND | ND | ND | ND | ND | ND | ND | ND | ND
1493 | ComEd | Motors | NP | NP | NP | Premium Motors 125 hp Open 1800 RPM | NP | Medical | 95.4 | 275 | 0.517 | 3631 | NP | 862.0989 | 12 | 2008 | Open | NP | ND | ND | ND | ND | ND | ND | ND | ND | ND | ND | ND
1494 | ComEd | Motors | NP | NP | NP | Premium Motors 60 hp Closed 1800 RPM | NP | Medical | 95 | 130 | 0.391 | 2817 | NP | NP | NP | 2009 | Close | NP | ND | ND | ND | ND | ND | ND | ND | ND | ND | ND | ND
1495 | ComEd | Motors | NP | NP | NP | Premium Motors 1.5 hp Open 1800 RPM | NP | Medical | 86.5 | 9 | 0.021 | 79 | NP | 44.9089 | 12 | 2008 | Open | NP | ND | ND | ND | ND | ND | ND | ND | ND | ND | ND | ND
1496 | ComEd | Motors | NP | NP | NP | Premium Motors 100 hp Open 3600 RPM | NP | Medical | 93.6 | 250 | 0.285 | 2055 | NP | 742.4253 | 12 | 2008 | Open | NP | ND | ND | ND | ND | ND | ND | ND | ND | ND | ND | ND
1497 | ComEd | Motors | NP | NP | NP | Premium Motors 60 hp Closed 3600 RPM | NP | Medical | 93.6 | 150 | 0.171 | 1233 | NP | 502.6436 | 12 | 2008 | Close | NP | ND | ND | ND | ND | ND | ND | ND | ND | ND | ND | ND
1498 | ComEd | Motors | NP | NP | NP | Premium Motors 5 hp Closed 3600 RPM | NP | Medical | 88.5 | 20 | 0.027 | 99 | NP | NP | NP | 2009 | Close | NP | ND | ND | ND | ND | ND | ND | ND | ND | ND | ND | ND
1499 | ComEd | Motors | NP | NP | NP | Premium Motors 7.5 hp Closed 1800 RPM | NP | Medical | 91.7 | 35 | 0.083 | 381 | NP | NP | NP | 2009 | Close | NP | ND | ND | ND | ND | ND | ND | ND | ND | ND | ND | ND
1500 | ComEd | Motors | NP | NP | NP | Premium Motors 100 hp Closed 1200 RPM | NP | Medical | 95 | 250 | 0.417 | 3002 | NP | 742.4253 | 12 | 2008 | Close | NP | ND | ND | ND | ND | ND | ND | ND | ND | ND | ND | ND
1501 | ComEd | Motors | NP | NP | NP | Premium Motors 60 hp Open 1800 RPM | NP | Medical | 95 | 150 | 0.391 | 2817 | NP | 502.6436 | 12 | 2008 | Open | NP | ND | ND | ND | ND | ND | ND | ND | ND | ND | ND | ND
1502 | ComEd | Motors | NP | NP | NP | Premium Motors 40 hp Open 1800 RPM | NP | Medical | 94.1 | 100 | 0.208 | 1144 | NP | NP | NP | 2009 | Open | NP | ND | ND | ND | ND | ND | ND | ND | ND | ND | ND | ND
1503 | ComEd | Motors | NP | NP | NP | Premium Motors 10 hp Closed 3600 RPM | NP | Medical | 90.2 | 45 | 0.036 | 165 | NP | 119.3132 | 12 | 2008 | Close | NP | ND | ND | ND | ND | ND | ND | ND | ND | ND | ND | ND
1504 | ComEd | Motors | NP | NP | NP | Premium Motors 125 hp Closed 3600 RPM | NP | Medical | 95 | 275 | 0.288 | 2025 | NP | 862.0989 | 12 | 2008 | Close | NP | ND | ND | ND | ND | ND | ND | ND | ND | ND | ND | ND
1505 | ComEd | Motors | NP | NP | NP | Premium Motors 7.5 hp Closed 3600 RPM | NP | Medical | 89.5 | 35 | 0.039 | 180 | NP | NP | NP | 2009 | Close | NP | ND | ND | ND | ND | ND | ND | ND | ND | ND | ND | ND
1506 | ComEd | Motors | NP | NP | NP | Premium Motors 200 hp Open 1200 RPM | NP | Medical | 95.4 | 300 | 0.827 | 5809 | NP | NP | NP | 2009 | Open | NP | ND | ND | ND | ND | ND | ND | ND | ND | ND | ND | ND
1507 | ComEd | Motors | NP | NP | NP | Premium Motors 125 hp Closed 1200 RPM | NP | Medical | 95 | 275 | 0.521 | 3661 | NP | 862.0989 | 12 | 2008 | Close | NP | ND | ND | ND | ND | ND | ND | ND | ND | ND | ND | ND
1508 | ComEd | Motors | NP | NP | NP | Premium Motors 125 hp Closed 1800 RPM | NP | Medical | 95.4 | 225 | 0.517 | 3631 | NP | NP | NP | 2009 | Close | NP | ND | ND | ND | ND | ND | ND | ND | ND | ND | ND | ND
1509 | ComEd | Motors | NP | NP | NP | Premium Motors 30 hp Open 3600 RPM | NP | Medical | 91.7 | 90 | 0.104 | 573 | NP | NP | NP | 2009 | Open | NP | ND | ND | ND | ND | ND | ND | ND | ND | ND | ND | ND
1510 | ComEd | Motors | NP | NP | NP | Premium Motors 3 hp Closed 1800 RPM | NP | Medical | 89.5 | 16 | 0.032 | 118 | NP | NP | NP | 2009 | Close | NP | ND | ND | ND | ND | ND | ND | ND | ND | ND | ND | ND
1511 | ComEd | Motors | NP | NP | NP | Premium Motors 25 hp Open 3600 RPM | NP | Medical | 91.7 | 80 | 0.087 | 477 | NP | NP | NP | 2009 | Open | NP | ND | ND | ND | ND | ND | ND | ND | ND | ND | ND | ND
1512 | ComEd | Motors | NP | NP | NP | Premium Motors 2 hp Open 1800 RPM | NP | Medical | 86.5 | 11 | 0.028 | 106 | NP | 49.36 | 12 | 2008 | Open | NP | ND | ND | ND | ND | ND | ND | ND | ND | ND | ND | ND
1513 | ComEd | Motors | NP | NP | NP | Premium Motors 150 hp Open 1800 RPM | NP | Medical | 95.8 | 250 | 0.546 | 3836 | NP | NP | NP | 2009 | Open | NP | ND | ND | ND | ND | ND | ND | ND | ND | ND | ND | ND
1514 | ComEd | Motors | NP | NP | NP | Premium Motors 30 hp Open 1200 RPM | NP | Medical | 93.6 | 90 | 0.172 | 947 | NP | 283.7925 | 12 | 2008 | Open | NP | ND | ND | ND | ND | ND | ND | ND | ND | ND | ND | ND
1515 | ComEd | Motors | NP | NP | NP | Premium Motors 40 hp Open 3600 RPM | NP | Medical | 92.4 | 100 | 0.137 | 752 | NP | NP | NP | 2009 | Open | NP | ND | ND | ND | ND | ND | ND | ND | ND | ND | ND | ND
1516 | ComEd | Motors | NP | NP | NP | Premium Motors 150 hp Closed 1200 RPM | NP | Medical | 95.8 | 325 | 0.546 | 3836 | NP | 958.5493 | 12 | 2008 | Close | NP | ND | ND | ND | ND | ND | ND | ND | ND | ND | ND | ND
1517 | ComEd | Motors | NP | NP | NP | Premium Motors 1.5 hp Closed 1800 RPM | NP | Medical | 86.5 | 9 | 0.021 | 79 | NP | 44.9089 | 12 | 2008 | Close | NP | ND | ND | ND | ND | ND | ND | ND | ND | ND | ND | ND
1518 | ComEd | Motors | NP | NP | NP | Premium Motors 100 hp Closed 1800 RPM | NP | Medical | 95.4 | 200 | 0.413 | 2977 | NP | NP | NP | 2009 | Close | NP | ND | ND | ND | ND | ND | ND | ND | ND | ND | ND | ND
1519 | ComEd | Motors | NP | NP | NP | Premium Motors 60 hp Open 3600 RPM | NP | Medical | 93.6 | 150 | 0.171 | 1233 | NP | 502.6436 | 12 | 2008 | Open | NP | ND | ND | ND | ND | ND | ND | ND | ND | ND | ND | ND
1520 | ComEd | Motors | NP | NP | NP | Premium Motors 15 hp Closed 1800 RPM | NP | Medical | 92.4 | 60 | 0.103 | 474 | NP | NP | NP | 2009 | Close | NP | ND | ND | ND | ND | ND | ND | ND | ND | ND | ND | ND
1521 | ComEd | Motors | NP | NP | NP | Premium Motors 40 hp Open 1200 RPM | NP | Medical | 94.1 | 100 | 0.208 | 1144 | NP | 360.4585 | 12 | 2008 | Open | NP | ND | ND | ND | ND | ND | ND | ND | ND | ND | ND | ND
1522 | ComEd | Motors | NP | NP | NP | Premium Motors 1 hp Open 1800 RPM | NP | Medical | 85.5 | 7 | 0.018 | 65 | NP | 40.4486 | 12 | 2008 | Open | NP | ND | ND | ND | ND | ND | ND | ND | ND | ND | ND | ND
1523 | ComEd | Motors | NP | NP | NP | Premium Motors 75 hp Open 1800 RPM | NP | Medical | 95 | 150 | 0.313 | 2251 | NP | NP | NP | 2009 | Open | NP | ND | ND | ND | ND | ND | ND | ND | ND | ND | ND | ND
1524 | ComEd | Motors | NP | NP | NP | Premium Motors 25 hp Closed 1800 RPM | NP | Medical | 93.6 | 80 | 0.144 | 789 | NP | NP | NP | 2009 | Close | NP | ND | ND | ND | ND | ND | ND | ND | ND | ND | ND | ND
1525 | ComEd | Motors | NP | NP | NP | Premium Motors 25 hp Closed 3600 RPM | NP | Medical | 91.7 | 80 | 0.087 | 477 | NP | 244.066 | 12 | 2008 | Close | NP | ND | ND | ND | ND | ND | ND | ND | ND | ND | ND | ND
1526 | ComEd | Motors | NP | NP | NP | Premium Motors 7.5 hp Open 3600 RPM | NP | Medical | 88.5 | 35 | 0.04 | 184 | NP | NP | NP | 2009 | Open | NP | ND | ND | ND | ND | ND | ND | ND | ND | ND | ND | ND
1527 | ComEd | Motors | NP | NP | NP | Premium Motors 150 hp Open 3600 RPM | NP | Medical | 94.1 | 325 | 0.353 | 2477 | NP | 958.5493 | 12 | 2008 | Open | NP | ND | ND | ND | ND | ND | ND | ND | ND | ND | ND | ND
1528 | ComEd | Motors | NP | NP | NP | Premium Motors 50 hp Open 1200 RPM | NP | Medical | 94.1 | 125 | 0.26 | 1430 | NP | 433.4089 | 12 | 2008 | Open | NP | ND | ND | ND | ND | ND | ND | ND | ND | ND | ND | ND
1529 | ComEd | Motors | NP | NP | NP | Premium Motors 5 hp Open 3600 RPM | NP | Medical | 86.5 | 20 | 0.028 | 104 | NP | NP | NP | 2009 | Open | NP | ND | ND | ND | ND | ND | ND | ND | ND | ND | ND | ND
1530 | ComEd | Motors | NP | NP | NP | Premium Motors 30 hp Closed 3600 RPM | NP | Medical | 91.7 | 90 | 0.104 | 573 | NP | 283.7925 | 12 | 2008 | Close | NP | ND | ND | ND | ND | ND | ND | ND | ND | ND | ND | ND
1531 | ComEd | Motors | NP | NP | NP | Premium Motors 20 hp Closed 1800 RPM | NP | Medical | 93 | 75 | 0.196 | 897 | NP | NP | NP | 2009 | Close | NP | ND | ND | ND | ND | ND | ND | ND | ND | ND | ND | ND
1532 | ComEd | Motors | NP | NP | NP | Premium Motors 60 hp Open 1800 RPM | NP | Medical | 95 | 130 | 0.391 | 2817 | NP | NP | NP | 2009 | Open | NP | ND | ND | ND | ND | ND | ND | ND | ND | ND | ND | ND
1533 | ComEd | Motors | NP | NP | NP | Premium Motors 200 hp Open 3600 RPM | NP | Medical | 95 | 450 | 0.461 | 3241 | NP | 1081.781 | 12 | 2008 | Open | NP | ND | ND | ND | ND | ND | ND | ND | ND | ND | ND | ND
1534 | ComEd | Motors | NP | NP | NP | Premium Motors 3 hp Closed 3600 RPM | NP | Medical | 86.5 | 16 | 0.017 | 62 | NP | NP | NP | 2009 | Close | NP | ND | ND | ND | ND | ND | ND | ND | ND | ND | ND | ND
1535 | ComEd | Motors | NP | NP | NP | Premium Motors 10 hp Open 3600 RPM | NP | Medical | 89.5 | 45 | 0.052 | 240 | NP | NP | NP | 2009 | Open | NP | ND | ND | ND | ND | ND | ND | ND | ND | ND | ND | ND
1536 | ComEd | Motors | NP | NP | NP | Premium Motors 75 hp Open 1800 RPM | NP | Medical | 95 | 175 | 0.313 | 2251 | NP | 599.5286 | 12 | 2008 | Open | NP | ND | ND | ND | ND | ND | ND | ND | ND | ND | ND | ND
1537 | ComEd | Motors | NP | NP | NP | Premium Motors 15 hp Open 3600 RPM | NP | Medical | 90.2 | 60 | 0.054 | 247 | NP | NP | NP | 2009 | Open | NP | ND | ND | ND | ND | ND | ND | ND | ND | ND | ND | ND
1538 | ComEd | Motors | NP | NP | NP | Premium Motors 40 hp Closed 1800 RPM | NP | Medical | 94.1 | 100 | 0.208 | 1144 | NP | NP | NP | 2009 | Close | NP | ND | ND | ND | ND | ND | ND | ND | ND | ND | ND | ND
1539 | ComEd | Motors | NP | NP | NP | Premium Motors 50 hp Open 1800 RPM | NP | Medical | 94.5 | 120 | 0.353 | 1942 | NP | NP | NP | 2009 | Open | NP | ND | ND | ND | ND | ND | ND | ND | ND | ND | ND | ND
1540 | ComEd | Motors | NP | NP | NP | Premium Motors 50 hp Closed 1800 RPM | NP | Medical | 94.5 | 120 | 0.353 | 1942 | NP | NP | NP | 2009 | Close | NP | ND | ND | ND | ND | ND | ND | ND | ND | ND | ND | ND
1541 | ComEd | Motors | NP | NP | NP | Premium Motors 20 hp Closed 3600 RPM | NP | Medical | 91 | 75 | 0.081 | 370 | NP | 203.4107 | 12 | 2008 | Close | NP | ND | ND | ND | ND | ND | ND | ND | ND | ND | ND | ND
1542 | ComEd | Motors | NP | NP | NP | Premium Motors 60 hp Open 1200 RPM | NP | Medical | 94.5 | 150 | 0.253 | 1820 | NP | 502.6436 | 12 | 2008 | Open | NP | ND | ND | ND | ND | ND | ND | ND | ND | ND | ND | ND
1543 | ComEd | Motors | NP | NP | NP | Premium Motors 1.5 hp Closed 3600 RPM | NP | Medical | 84 | 9 | 0.013 | 50 | NP | NP | NP | 2009 | Close | NP | ND | ND | ND | ND | ND | ND | ND | ND | ND | ND | ND
1544 | ComEd | Motors | NP | NP | NP | Premium Motors 2 hp Open 3600 RPM | NP | Medical | 85.5 | 11 | 0.017 | 64 | NP | NP | NP | 2009 | Open | NP | ND | ND | ND | ND | ND | ND | ND | ND | ND | ND | ND
1545 | ComEd | Motors | NP | NP | NP | Premium Motors 2 hp Closed 3600 RPM | NP | Medical | 85.5 | 11 | 0.017 | 64 | NP | NP | NP | 2009 | Close | NP | ND | ND | ND | ND | ND | ND | ND | ND | ND | ND | ND
1546 | ComEd | Motors | NP | NP | NP | Premium Motors 125 hp Open 3600 RPM | NP | Medical | 94.1 | 275 | 0.294 | 2065 | NP | 862.0989 | 12 | 2008 | Open | NP | ND | ND | ND | ND | ND | ND | ND | ND | ND | ND | ND
1547 | ComEd | Motors | NP | NP | NP | Premium Motors 100 hp Closed 3600 RPM | NP | Medical | 94.1 | 250 | 0.235 | 1693 | NP | 742.4253 | 12 | 2008 | Close | NP | ND | ND | ND | ND | ND | ND | ND | ND | ND | ND | ND
1548 | ComEd | Motors | NP | NP | NP | Premium Motors 50 hp Closed 3600 RPM | NP | Medical | 93 | 125 | 0.145 | 794 | NP | 433.4089 | 12 | 2008 | Close | NP | ND | ND | ND | ND | ND | ND | ND | ND | ND | ND | ND
1549 | ComEd | Motors | NP | NP | NP | Premium Motors 20 hp Open 3600 RPM | NP | Medical | 91 | 75 | 0.081 | 370 | NP | NP | NP | 2009 | Open | NP | ND | ND | ND | ND | ND | ND | ND | ND | ND | ND | ND
1550 | ComEd | Motors | NP | NP | NP | Premium Motors 3 hp Open 3600 RPM | NP | Medical | 85.5 | 16 | 0.026 | 96 | NP | NP | NP | 2009 | Open | NP | ND | ND | ND | ND | ND | ND | ND | ND | ND | ND | ND
1551 | ComEd | Motors | NP | NP | NP | Premium Motors 100 hp Open 1800 RPM | NP | Medical | 95.4 | 250 | 0.6 | 4318 | NP | 742.4253 | 12 | 2008 | Open | NP | ND | ND | ND | ND | ND | ND | ND | ND | ND | ND | ND
1552 | ComEd | Motors | NP | NP | NP | Premium Motors 10 hp Closed 1800 RPM | NP | Medical | 91.7 | 45 | 0.111 | 509 | NP | NP | NP | 2009 | Close | NP | ND | ND | ND | ND | ND | ND | ND | ND | ND | ND | ND
1553 | ComEd | Motors | NP | NP | NP | Premium Motors 30 hp Closed 1800 RPM | NP | Medical | 93.6 | 90 | 0.172 | 947 | NP | NP | NP | 2009 | Close | NP | ND | ND | ND | ND | ND | ND | ND | ND | ND | ND | ND
1554 | ComEd | Motors | NP | NP | NP | Premium Motors 40 hp Closed 3600 RPM | NP | Medical | 92.4 | 100 | 0.137 | 752 | NP | 360.4585 | 12 | 2008 | Close | NP | ND | ND | ND | ND | ND | ND | ND | ND | ND | ND | ND
1555 | ComEd | Motors | NP | NP | NP | Premium Motors 100 hp Open 1800 RPM | NP | Medical | 95.4 | 200 | 0.6 | 4318 | NP | NP | NP | 2009 | Open | NP | ND | ND | ND | ND | ND | ND | ND | ND | ND | ND | ND
1556 | ComEd | Motors | NP | NP | NP | Premium Motors 40 hp Open 3600 RPM | NP | Medical | 92.4 | 100 | 0.137 | 752 | NP | 360.4585 | 12 | 2008 | Open | NP | ND | ND | ND | ND | ND | ND | ND | ND | ND | ND | ND
1557 | ComEd | Motors | NP | NP | NP | Premium Motors 150 hp Open 1200 RPM | NP | Medical | 95.4 | 250 | 0.62 | 4357 | NP | NP | NP | 2009 | Open | NP | ND | ND | ND | ND | ND | ND | ND | ND | ND | ND | ND
1558 | ComEd | Motors | NP | NP | NP | Premium Motors 1 hp Open 1200 RPM | NP | Medical | 82.5 | 7 | 0.016 | 58 | NP | NP | NP | 2009 | Open | NP | ND | ND | ND | ND | ND | ND | ND | ND | ND | ND | ND
1559 | ComEd | Motors | NP | NP | NP | Premium Motors 50 hp Closed 1200 RPM | NP | Medical | 94.1 | 125 | 0.26 | 1430 | NP | 433.4089 | 12 | 2008 | Close | NP | ND | ND | ND | ND | ND | ND | ND | ND | ND | ND | ND
1560 | ComEd | Motors | NP | NP | NP | Premium Motors 200 hp Closed 3600 RPM | NP | Medical | 95.4 | 450 | 0.365 | 2568 | NP | 1081.781 | 12 | 2008 | Close | NP | ND | ND | ND | ND | ND | ND | ND | ND | ND | ND | ND
1561 | ComEd | Motors | NP | NP | NP | Premium Motors 150 hp Closed 1800 RPM | NP | Medical | 95.8 | 250 | 0.546 | 3836 | NP | NP | NP | 2009 | Close | NP | ND | ND | ND | ND | ND | ND | ND | ND | ND | ND | ND
1562 | ComEd | Motors | NP | NP | NP | Premium Motors 75 hp Open 3600 RPM | NP | Medical | 93.6 | 150 | 0.214 | 1541 | NP | NP | NP | 2009 | Open | NP | ND | ND | ND | ND | ND | ND | ND | ND | ND | ND | ND
1563 | ComEd | Motors | NP | NP | NP | Premium Motors 1.5 hp Closed 1800 RPM | NP | Medical | 86.5 | 9 | 0.021 | 79 | NP | NP | NP | 2009 | Close | NP | ND | ND | ND | ND | ND | ND | ND | ND | ND | ND | ND
1564 | ComEd | Motors | NP | NP | NP | Premium Motors 125 hp Open 1200 RPM | NP | Medical | 95 | 225 | 0.521 | 3661 | NP | NP | NP | 2009 | Open | NP | ND | ND | ND | ND | ND | ND | ND | ND | ND | ND | ND
1565 | ComEd | Motors | NP | NP | NP | Premium Motors 30 hp Open 1800 RPM | NP | Medical | 94.1 | 90 | 0.243 | 1335 | NP | NP | NP | 2009 | Open | NP | ND | ND | ND | ND | ND | ND | ND | ND | ND | ND | ND
1566 | ComEd | Motors | NP | NP | NP | Premium Motors 1 hp Closed 1200 RPM | NP | Medical | 82.5 | 7 | 0.016 | 58 | NP | NP | NP | 2009 | Close | NP | ND | ND | ND | ND | ND | ND | ND | ND | ND | ND | ND
1567 | ComEd | Motors | NP | NP | NP | Premium Motors 60 hp Closed 1200 RPM | NP | Medical | 94.5 | 150 | 0.253 | 1820 | NP | 502.6436 | 12 | 2008 | Close | NP | ND | ND | ND | ND | ND | ND | ND | ND | ND | ND | ND
1568 | ComEd | Motors | NP | NP | NP | Premium Motors 60 hp Open 3600 RPM | NP | Medical | 93.6 | 130 | 0.171 | 1233 | NP | NP | NP | 2009 | Open | NP | ND | ND | ND | ND | ND | ND | ND | ND | ND | ND | ND
1569 | ComEd | Motors | NP | NP | NP | Premium Motors 3 hp Open 1800 RPM | NP | Medical | 89.5 | 16 | 0.048 | 179 | NP | 58.2342 | 12 | 2008 | Open | NP | ND | ND | ND | ND | ND | ND | ND | ND | ND | ND | ND
1570 | ComEd | Motors | NP | NP | NP | Premium Motors 25 hp Open 1200 RPM | NP | Medical | 93 | 80 | 0.158 | 867 | NP | 244.066 | 12 | 2008 | Open | NP | ND | ND | ND | ND | ND | ND | ND | ND | ND | ND | ND
1571 | ComEd | Motors | NP | NP | NP | Premium Motors 10 hp Closed 3600 RPM | NP | Medical | 90.2 | 45 | 0.036 | 165 | NP | NP | NP | 2009 | Close | NP | ND | ND | ND | ND | ND | ND | ND | ND | ND | ND | ND
1572 | ComEd | Motors | NP | NP | NP | Premium Motors 5 hp Open 1800 RPM | NP | Medical | 89.5 | 20 | 0.053 | 196 | NP | 75.8711 | 12 | 2008 | Open | NP | ND | ND | ND | ND | ND | ND | ND | ND | ND | ND | ND
1573 | ComEd | Motors | NP | NP | NP | Premium Motors 5 hp Closed 3600 RPM | NP | Medical | 88.5 | 20 | 0.027 | 99 | NP | 75.8711 | 12 | 2008 | Close | NP | ND | ND | ND | ND | ND | ND | ND | ND | ND | ND | ND
1574 | ComEd | Motors | NP | NP | NP | Premium Motors 100 hp Open 3600 RPM | NP | Medical | 93.6 | 200 | 0.285 | 2055 | NP | NP | NP | 2009 | Open | NP | ND | ND | ND | ND | ND | ND | ND | ND | ND | ND | ND
1575 | ComEd | Motors | NP | NP | NP | Premium Motors 200 hp Open 1800 RPM | NP | Medical | 95.8 | 450 | 0.728 | 5115 | NP | 1081.781 | 12 | 2008 | Open | NP | ND | ND | ND | ND | ND | ND | ND | ND | ND | ND | ND
1576 | ComEd | Motors | NP | NP | NP | Premium Motors 3 hp Closed 1200 RPM | NP | Medical | 89.5 | 16 | 0.032 | 118 | NP | NP | NP | 2009 | Close | NP | ND | ND | ND | ND | ND | ND | ND | ND | ND | ND | ND
1577 | ComEd | Motors | NP | NP | NP | Premium Motors 20 hp Open 1200 RPM | NP | Medical | 92.4 | 75 | 0.138 | 632 | NP | 203.4107 | 12 | 2008 | Open | NP | ND | ND | ND | ND | ND | ND | ND | ND | ND | ND | ND
1578 | ComEd | Motors | NP | NP | NP | Premium Motors 1.5 hp Closed 1200 RPM | NP | Medical | 87.5 | 9 | 0.017 | 62 | NP | NP | NP | 2009 | Close | NP | ND | ND | ND | ND | ND | ND | ND | ND | ND | ND | ND
1579 | ComEd | Motors | NP | NP | NP | Premium Motors 30 hp Closed 1200 RPM | NP | Medical | 93 | 90 | 0.189 | 1041 | NP | 283.7925 | 12 | 2008 | Close | NP | ND | ND | ND | ND | ND | ND | ND | ND | ND | ND | ND
1580 | ComEd | Motors | NP | NP | NP | Premium Motors 7.5 hp Closed 3600 RPM | NP | Medical | 89.5 | 35 | 0.039 | 180 | NP | 97.7083 | 12 | 2008 | Close | NP | ND | ND | ND | ND | ND | ND | ND | ND | ND | ND | ND
1581 | ComEd | Motors | NP | NP | NP | Premium Motors 1 hp Closed 1800 RPM | NP | Medical | 85.5 | 7 | 0.018 | 65 | NP | NP | NP | 2009 | Close | NP | ND | ND | ND | ND | ND | ND | ND | ND | ND | ND | ND
1582 | ComEd | Motors | NP | NP | NP | Premium Motors 50 hp Open 1800 RPM | NP | Medical | 94.5 | 125 | 0.353 | 1942 | NP | 433.4089 | 12 | 2008 | Open | NP | ND | ND | ND | ND | ND | ND | ND | ND | ND | ND | ND
1583 | ComEd | Motors | NP | NP | NP | Premium Motors 2 hp Closed 1200 RPM | NP | Medical | 88.5 | 11 | 0.022 | 80 | NP | NP | NP | 2009 | Close | NP | ND | ND | ND | ND | ND | ND | ND | ND | ND | ND | ND
1584 | ComEd | Motors | NP | NP | NP | Premium Motors 1 hp Closed 1800 RPM | NP | Medical | 85.5 | 7 | 0.018 | 65 | NP | 40.4486 | 12 | 2008 | Close | NP | ND | ND | ND | ND | ND | ND | ND | ND | ND | ND | ND
1585 | ComEd | Motors | NP | NP | NP | Premium Motors 30 hp Open 3600 RPM | NP | Medical | 91.7 | 90 | 0.104 | 573 | NP | 283.7925 | 12 | 2008 | Open | NP | ND | ND | ND | ND | ND | ND | ND | ND | ND | ND | ND
1586 | ComEd | Motors | NP | NP | NP | Premium Motors 40 hp Closed 1200 RPM | NP | Medical | 94.1 | 100 | 0.208 | 1144 | NP | 360.4585 | 12 | 2008 | Close | NP | ND | ND | ND | ND | ND | ND | ND | ND | ND | ND | ND
1587 | ComEd | Motors | NP | NP | NP | Premium Motors 1.5 hp Open 1200 RPM | NP | Medical | 86.5 | 9 | 0.021 | 79 | NP | NP | NP | 2009 | Open | NP | ND | ND | ND | ND | ND | ND | ND | ND | ND | ND | ND
1588 | ComEd | Motors | NP | NP | NP | Premium Motors 150 hp Open 1800 RPM | NP | Medical | 95.8 | 325 | 0.546 | 3836 | NP | 958.5493 | 12 | 2008 | Open | NP | ND | ND | ND | ND | ND | ND | ND | ND | ND | ND | ND
1589 | ComEd | Motors | NP | NP | NP | Premium Motors 50 hp Open 3600 RPM | NP | Medical | 93 | 120 | 0.145 | 794 | NP | NP | NP | 2009 | Open | NP | ND | ND | ND | ND | ND | ND | ND | ND | ND | ND | ND
1590 | ComEd | Motors | NP | NP | NP | Premium Motors 75 hp Open 1200 RPM | NP | Medical | 94.5 | 175 | 0.316 | 2275 | NP | 599.5286 | 12 | 2008 | Open | NP | ND | ND | ND | ND | ND | ND | ND | ND | ND | ND | ND
1591 | ComEd | Motors | NP | NP | NP | Premium Motors 200 hp Closed 1800 RPM | NP | Medical | 96.2 | 300 | 1.087 | 7640 | NP | NP | NP | 2009 | Close | NP | ND | ND | ND | ND | ND | ND | ND | ND | ND | ND | ND
1592 | ComEd | Motors | NP | NP | NP | Premium Motors 50 hp Open 3600 RPM | NP | Medical | 93 | 125 | 0.145 | 794 | NP | 433.4089 | 12 | 2008 | Open | NP | ND | ND | ND | ND | ND | ND | ND | ND | ND | ND | ND
1593 | ComEd | Motors | NP | NP | NP | Premium Motors 200 hp Open 1800 RPM | NP | Medical | 95.8 | 300 | 0.728 | 5115 | NP | NP | NP | 2009 | Open | NP | ND | ND | ND | ND | ND | ND | ND | ND | ND | ND | ND
1594 | ComEd | Motors | NP | NP | NP | Premium Motors 75 hp Closed 1200 RPM | NP | Medical | 94.5 | 175 | 0.316 | 2275 | NP | 599.5286 | 12 | 2008 | Close | NP | ND | ND | ND | ND | ND | ND | ND | ND | ND | ND | ND
1595 | ComEd | Motors | NP | NP | NP | Premium Motors 2 hp Closed 1800 RPM | NP | Medical | 86.5 | 11 | 0.028 | 106 | NP | NP | NP | 2009 | Close | NP | ND | ND | ND | ND | ND | ND | ND | ND | ND | ND | ND
1596 | ComEd | Motors | NP | NP | NP | Premium Motors 150 hp Closed 3600 RPM | NP | Medical | 95 | 325 | 0.346 | 2431 | NP | 958.5493 | 12 | 2008 | Close | NP | ND | ND | ND | ND | ND | ND | ND | ND | ND | ND | ND
1597 | ComEd | Motors | NP | NP | NP | Premium Motors 150 hp Open 3600 RPM | NP | Grocery | 94.1 | 325 | 0.353 | 2477 | NP | 958.5493 | 12 | 2008 | Open | NP | ND | ND | ND | ND | ND | ND | ND | ND | ND | ND | ND
1598 | ComEd | Motors | NP | NP | NP | Premium Motors 60 hp Open 1200 RPM | NP | Grocery | 94.5 | 150 | 0.253 | 1820 | NP | 502.6436 | 12 | 2008 | Open | NP | ND | ND | ND | ND | ND | ND | ND | ND | ND | ND | ND
1599 | ComEd | Motors | NP | NP | NP | Premium Motors 100 hp Open 1200 RPM | NP | Grocery | 95 | 250 | 0.417 | 3002 | NP | 742.4253 | 12 | 2008 | Open | NP | ND | ND | ND | ND | ND | ND | ND | ND | ND | ND | ND
1600 | ComEd | Motors | NP | NP | NP | Premium Motors 3 hp Open 1200 RPM | NP | Grocery | 88.5 | 16 | 0.032 | 120 | NP | 58.2342 | 12 | 2008 | Open | NP | ND | ND | ND | ND | ND | ND | ND | ND | ND | ND | ND
1601 | ComEd | Motors | NP | NP | NP | Premium Motors 25 hp Closed 3600 RPM | NP | Grocery | 91.7 | 80 | 0.087 | 477 | NP | 244.066 | 12 | 2008 | Close | NP | ND | ND | ND | ND | ND | ND | ND | ND | ND | ND | ND
1602 | ComEd | Motors | NP | NP | NP | Premium Motors 100 hp Open 1800 RPM | NP | Grocery | 95.4 | 250 | 0.6 | 4318 | NP | 742.4253 | 12 | 2008 | Open | NP | ND | ND | ND | ND | ND | ND | ND | ND | ND | ND | ND
1603 | ComEd | Motors | NP | NP | NP | Premium Motors 2 hp Closed 3600 RPM | NP | Grocery | 85.5 | 11 | 0.017 | 64 | NP | 49.36 | 12 | 2008 | Close | NP | ND | ND | ND | ND | ND | ND | ND | ND | ND | ND | ND
1604 | ComEd | Motors | NP | NP | NP | Premium Motors 125 hp Closed 3600 RPM | NP | Grocery | 95 | 275 | 0.288 | 2025 | NP | 862.0989 | 12 | 2008 | Close | NP | ND | ND | ND | ND | ND | ND | ND | ND | ND | ND | ND
1605 | ComEd | Motors | NP | NP | NP | Premium Motors 150 hp Open 1800 RPM | NP | Grocery | 95.8 | 325 | 0.546 | 3836 | NP | 958.5493 | 12 | 2008 | Open | NP | ND | ND | ND | ND | ND | ND | ND | ND | ND | ND | ND
1606 | ComEd | Motors | NP | NP | NP | Premium Motors 50 hp Open 1200 RPM | NP | Grocery | 94.1 | 125 | 0.26 | 1430 | NP | 433.4089 | 12 | 2008 | Open | NP | ND | ND | ND | ND | ND | ND | ND | ND | ND | ND | ND
1607 | ComEd | Motors | NP | NP | NP | Premium Motors 125 hp Open 1200 RPM | NP | Grocery | 95 | 275 | 0.521 | 3661 | NP | 862.0989 | 12 | 2008 | Open | NP | ND | ND | ND | ND | ND | ND | ND | ND | ND | ND | ND
1608 | ComEd | Motors | NP | NP | NP | Premium Motors 25 hp Open 1800 RPM | NP | Grocery | 93.6 | 80 | 0.229 | 1259 | NP | 244.066 | 12 | 2008 | Open | NP | ND | ND | ND | ND | ND | ND | ND | ND | ND | ND | ND
1609 | ComEd | Motors | NP | NP | NP | Premium Motors 1 hp Open 1200 RPM | NP | Grocery | 82.5 | 7 | 0.016 | 58 | NP | 40.4486 | 12 | 2008 | Open | NP | ND | ND | ND | ND | ND | ND | ND | ND | ND | ND | ND
1610 | ComEd | Motors | NP | NP | NP | Premium Motors 50 hp Closed 3600 RPM | NP | Grocery | 93 | 125 | 0.145 | 794 | NP | 433.4089 | 12 | 2008 | Close | NP | ND | ND | ND | ND | ND | ND | ND | ND | ND | ND | ND
1611 | ComEd | Motors | NP | NP | NP | Premium Motors 7.5 hp Closed 3600 RPM | NP | Grocery | 89.5 | 35 | 0.039 | 180 | NP | 97.7083 | 12 | 2008 | Close | NP | ND | ND | ND | ND | ND | ND | ND | ND | ND | ND | ND
1612 | ComEd | Motors | NP | NP | NP | Premium Motors 75 hp Open 1800 RPM | NP | Grocery | 95 | 175 | 0.313 | 2251 | NP | 599.5286 | 12 | 2008 | Open | NP | ND | ND | ND | ND | ND | ND | ND | ND | ND | ND | ND
1613 | ComEd | Motors | NP | NP | NP | Premium Motors 30 hp Closed 1800 RPM | NP | Grocery | 93.6 | 90 | 0.172 | 947 | NP | 283.7925 | 12 | 2008 | Close | NP | ND | ND | ND | ND | ND | ND | ND | ND | ND | ND | ND
1614 | ComEd | Motors | NP | NP | NP | Premium Motors 1.5 hp Open 1200 RPM | NP | Grocery | 86.5 | 9 | 0.021 | 79 | NP | 44.9089 | 12 | 2008 | Open | NP | ND | ND | ND | ND | ND | ND | ND | ND | ND | ND | ND
1615 | ComEd | Motors | NP | NP | NP | Premium Motors 30 hp Open 1800 RPM | NP | Grocery | 94.1 | 90 | 0.243 | 1335 | NP | 283.7925 | 12 | 2008 | Open | NP | ND | ND | ND | ND | ND | ND | ND | ND | ND | ND | ND
1616 | ComEd | Motors | NP | NP | NP | Premium Motors 30 hp Closed 3600 RPM | NP | Grocery | 91.7 | 90 | 0.104 | 573 | NP | 283.7925 | 12 | 2008 | Close | NP | ND | ND | ND | ND | ND | ND | ND | ND | ND | ND | ND
1617 | ComEd | Motors | NP | NP | NP | Premium Motors 7.5 hp Closed 1800 RPM | NP | Grocery | 91.7 | 35 | 0.083 | 381 | NP | 97.7083 | 12 | 2008 | Close | NP | ND | ND | ND | ND | ND | ND | ND | ND | ND | ND | ND
1618 | ComEd | Motors | NP | NP | NP | Premium Motors 60 hp Open 1800 RPM | NP | Grocery | 95 | 150 | 0.391 | 2817 | NP | 502.6436 | 12 | 2008 | Open | NP | ND | ND | ND | ND | ND | ND | ND | ND | ND | ND | ND
1619 | ComEd | Motors | NP | NP | NP | Premium Motors 10 hp Open 3600 RPM | NP | Grocery | 89.5 | 45 | 0.052 | 240 | NP | 119.3132 | 12 | 2008 | Open | NP | ND | ND | ND | ND | ND | ND | ND | ND | ND | ND | ND
1620 | ComEd | Motors | NP | NP | NP | Premium Motors 30 hp Open 1200 RPM | NP | Grocery | 93.6 | 90 | 0.172 | 947 | NP | 283.7925 | 12 | 2008 | Open | NP | ND | ND | ND | ND | ND | ND | ND | ND | ND | ND | ND
1621 | ComEd | Motors | NP | NP | NP | Premium Motors 1.5 hp Closed 1800 RPM | NP | Grocery | 86.5 | 9 | 0.021 | 79 | NP | 44.9089 | 12 | 2008 | Close | NP | ND | ND | ND | ND | ND | ND | ND | ND | ND | ND | ND
1622 | ComEd | Motors | NP | NP | NP | Premium Motors 25 hp Open 3600 RPM | NP | Grocery | 91.7 | 80 | 0.087 | 477 | NP | 244.066 | 12 | 2008 | Open | NP | ND | ND | ND | ND | ND | ND | ND | ND | ND | ND | ND
1623 | ComEd | Motors | NP | NP | NP | Premium Motors 5 hp Closed 3600 RPM | NP | Grocery | 88.5 | 20 | 0.027 | 99 | NP | 75.8711 | 12 | 2008 | Close | NP | ND | ND | ND | ND | ND | ND | ND | ND | ND | ND | ND
1624 | ComEd | Motors | NP | NP | NP | Premium Motors 1.5 hp Open 3600 RPM | NP | Grocery | 84 | 9 | 0.013 | 50 | NP | 44.9089 | 12 | 2008 | Open | NP | ND | ND | ND | ND | ND | ND | ND | ND | ND | ND | ND
1625 | ComEd | Motors | NP | NP | NP | Premium Motors 200 hp Open 1200 RPM | NP | Grocery | 95.4 | 450 | 0.827 | 5809 | NP | 1081.781 | 12 | 2008 | Open | NP | ND | ND | ND | ND | ND | ND | ND | ND | ND | ND | ND
1626 | ComEd | Motors | NP | NP | NP | Premium Motors 2 hp Open 3600 RPM | NP | Grocery | 85.5 | 11 | 0.017 | 64 | NP | 49.36 | 12 | 2008 | Open | NP | ND | ND | ND | ND | ND | ND | ND | ND | ND | ND | ND
1627 | ComEd | Motors | NP | NP | NP | Premium Motors 40 hp Closed 1800 RPM | NP | Grocery | 94.1 | 100 | 0.208 | 1144 | NP | 360.4585 | 12 | 2008 | Close | NP | ND | ND | ND | ND | ND | ND | ND | ND | ND | ND | ND
1628 | ComEd | Motors | NP | NP | NP | Premium Motors 5 hp Open 1200 RPM | NP | Grocery | 89.5 | 20 | 0.053 | 196 | NP | 75.8711 | 12 | 2008 | Open | NP | ND | ND | ND | ND | ND | ND | ND | ND | ND | ND | ND
1629 | ComEd | Motors | NP | NP | NP | Premium Motors 200 hp Open 3600 RPM | NP | Grocery | 95 | 450 | 0.461 | 3241 | NP | 1081.781 | 12 | 2008 | Open | NP | ND | ND | ND | ND | ND | ND | ND | ND | ND | ND | ND
1630 | ComEd | Motors | NP | NP | NP | Premium Motors 20 hp Open 1200 RPM | NP | Grocery | 92.4 | 75 | 0.138 | 632 | NP | 203.4107 | 12 | 2008 | Open | NP | ND | ND | ND | ND | ND | ND | ND | ND | ND | ND | ND
1631 | ComEd | Motors | NP | NP | NP | Premium Motors 60 hp Open 3600 RPM | NP | Grocery | 93.6 | 150 | 0.171 | 1233 | NP | 502.6436 | 12 | 2008 | Open | NP | ND | ND | ND | ND | ND | ND | ND | ND | ND | ND | ND
1632 | ComEd | Motors | NP | NP | NP | Premium Motors 2 hp Closed 1800 RPM | NP | Grocery | 86.5 | 11 | 0.028 | 106 | NP | 49.36 | 12 | 2008 | Close | NP | ND | ND | ND | ND | ND | ND | ND | ND | ND | ND | ND
1633 | ComEd | Motors | NP | NP | NP | Premium Motors 30 hp Open 3600 RPM | NP | Grocery | 91.7 | 90 | 0.104 | 573 | NP | 283.7925 | 12 | 2008 | Open | NP | ND | ND | ND | ND | ND | ND | ND | ND | ND | ND | ND
1634 | ComEd | Motors | NP | NP | NP | Premium Motors 40 hp Closed 3600 RPM | NP | Grocery | 92.4 | 100 | 0.137 | 752 | NP | 360.4585 | 12 | 2008 | Close | NP | ND | ND | ND | ND | ND | ND | ND | ND | ND | ND | ND
1635 | ComEd | Motors | NP | NP | NP | Premium Motors 150 hp Closed 3600 RPM | NP | Grocery | 95 | 325 | 0.346 | 2431 | NP | 958.5493 | 12 | 2008 | Close | NP | ND | ND | ND | ND | ND | ND | ND | ND | ND | ND | ND
1636 | ComEd | Motors | NP | NP | NP | Premium Motors 7.5 hp Open 1800 RPM | NP | Grocery | 91 | 35 | 0.096 | 442 | NP | 97.7083 | 12 | 2008 | Open | NP | ND | ND | ND | ND | ND | ND | ND | ND | ND | ND | ND
1637 | ComEd | Motors | NP | NP | NP | Premium Motors 1 hp Open 1800 RPM | NP | Grocery | 85.5 | 7 | 0.018 | 65 | NP | 40.4486 | 12 | 2008 | Open | NP | ND | ND | ND | ND | ND | ND | ND | ND | ND | ND | ND
1638 | ComEd | Motors | NP | NP | NP | Premium Motors 50 hp Open 3600 RPM | NP | Grocery | 93 | 125 | 0.145 | 794 | NP | 433.4089 | 12 | 2008 | Open | NP | ND | ND | ND | ND | ND | ND | ND | ND | ND | ND | ND
1639 | ComEd | Motors | NP | NP | NP | Premium Motors 1 hp Closed 1800 RPM | NP | Grocery | 85.5 | 7 | 0.018 | 65 | NP | 40.4486 | 12 | 2008 | Close | NP | ND | ND | ND | ND | ND | ND | ND | ND | ND | ND | ND
1640 | ComEd | Motors | NP | NP | NP | Premium Motors 125 hp Open 1800 RPM | NP | Grocery | 95.4 | 275 | 0.517 | 3631 | NP | 862.0989 | 12 | 2008 | Open | NP | ND | ND | ND | ND | ND | ND | ND | ND | ND | ND | ND
1641 | ComEd | Motors | NP | NP | NP | Premium Motors 20 hp Closed 3600 RPM | NP | Grocery | 91 | 75 | 0.081 | 370 | NP | 203.4107 | 12 | 2008 | Close | NP | ND | ND | ND | ND | ND | ND | ND | ND | ND | ND | ND
1642 | ComEd | Motors | NP | NP | NP | Premium Motors 20 hp Open 1800 RPM | NP | Grocery | 93 | 75 | 0.196 | 897 | NP | 203.4107 | 12 | 2008 | Open | NP | ND | ND | ND | ND | ND | ND | ND | ND | ND | ND | ND
1643 | ComEd | Motors | NP | NP | NP | Premium Motors 40 hp Open 1200 RPM | NP | Grocery | 94.1 | 100 | 0.208 | 1144 | NP | 360.4585 | 12 | 2008 | Open | NP | ND | ND | ND | ND | ND | ND | ND | ND | ND | ND | ND
1644 | ComEd | Motors | NP | NP | NP | Premium Motors 15 hp Open 1200 RPM | NP | Grocery | 91.7 | 60 | 0.113 | 516 | NP | 161.8264 | 12 | 2008 | Open | NP | ND | ND | ND | ND | ND | ND | ND | ND | ND | ND | ND
1645 | ComEd | Motors | NP | NP | NP | Premium Motors 100 hp Open 3600 RPM | NP | Grocery | 93.6 | 250 | 0.285 | 2055 | NP | 742.4253 | 12 | 2008 | Open | NP | ND | ND | ND | ND | ND | ND | ND | ND | ND | ND | ND
1646 | ComEd | Motors | NP | NP | NP | Premium Motors 75 hp Closed 3600 RPM | NP | Grocery | 93.6 | 175 | 0.214 | 1541 | NP | 599.5286 | 12 | 2008 | Close | NP | ND | ND | ND | ND | ND | ND | ND | ND | ND | ND | ND
1647 | ComEd | Motors | NP | NP | NP | Premium Motors 1.5 hp Closed 3600 RPM | NP | Grocery | 84 | 9 | 0.013 | 50 | NP | 44.9089 | 12 | 2008 | Close | NP | ND | ND | ND | ND | ND | ND | ND | ND | ND | ND | ND
1648 | ComEd | Motors | NP | NP | NP | Premium Motors 200 hp Closed 3600 RPM | NP | Grocery | 95.4 | 450 | 0.365 | 2568 | NP | 1081.781 | 12 | 2008 | Close | NP | ND | ND | ND | ND | ND | ND | ND | ND | ND | ND | ND
1649 | ComEd | Motors | NP | NP | NP | Premium Motors 2 hp Open 1200 RPM | NP | Grocery | 87.5 | 11 | 0.022 | 82 | NP | 49.36 | 12 | 2008 | Open | NP | ND | ND | ND | ND | ND | ND | ND | ND | ND | ND | ND
1650 | ComEd | Motors | NP | NP | NP | Premium Motors 20 hp Closed 1800 RPM | NP | Grocery | 93 | 75 | 0.196 | 897 | NP | 203.4107 | 12 | 2008 | Close | NP | ND | ND | ND | ND | ND | ND | ND | ND | ND | ND | ND
1651 | ComEd | Motors | NP | NP | NP | Premium Motors 15 hp Open 3600 RPM | NP | Grocery | 90.2 | 60 | 0.054 | 247 | NP | 161.8264 | 12 | 2008 | Open | NP | ND | ND | ND | ND | ND | ND | ND | ND | ND | ND | ND
1652 | ComEd | Motors | NP | NP | NP | Premium Motors 5 hp Open 3600 RPM | NP | Grocery | 86.5 | 20 | 0.028 | 104 | NP | 75.8711 | 12 | 2008 | Open | NP | ND | ND | ND | ND | ND | ND | ND | ND | ND | ND | ND
1653 | ComEd | Motors | NP | NP | NP | Premium Motors 50 hp Open 1800 RPM | NP | Grocery | 94.5 | 125 | 0.353 | 1942 | NP | 433.4089 | 12 | 2008 | Open | NP | ND | ND | ND | ND | ND | ND | ND | ND | ND | ND | ND
1654 | ComEd | Motors | NP | NP | NP | Premium Motors 40 hp Open 1800 RPM | NP | Grocery | 94.1 | 100 | 0.208 | 1144 | NP | 360.4585 | 12 | 2008 | Open | NP | ND | ND | ND | ND | ND | ND | ND | ND | ND | ND | ND
1655 | ComEd | Motors | NP | NP | NP | Premium Motors 3 hp Closed 3600 RPM | NP | Grocery | 86.5 | 16 | 0.017 | 62 | NP | 58.2342 | 12 | 2008 | Close | NP | ND | ND | ND | ND | ND | ND | ND | ND | ND | ND | ND
1656 | ComEd | Motors | NP | NP | NP | Premium Motors 2 hp Open 1800 RPM | NP | Grocery | 86.5 | 11 | 0.028 | 106 | NP | 49.36 | 12 | 2008 | Open | NP | ND | ND | ND | ND | ND | ND | ND | ND | ND | ND | ND
1657 | ComEd | Motors | NP | NP | NP | Premium Motors 15 hp Closed 1800 RPM | NP | Grocery | 92.4 | 60 | 0.103 | 474 | NP | 161.8264 | 12 | 2008 | Close | NP | ND | ND | ND | ND | ND | ND | ND | ND | ND | ND | ND
1658 | ComEd | Motors | NP | NP | NP | Premium Motors 75 hp Open 3600 RPM | NP | Grocery | 93.6 | 175 | 0.214 | 1541 | NP | 599.5286 | 12 | 2008 | Open | NP | ND | ND | ND | ND | ND | ND | ND | ND | ND | ND | ND
1659 | ComEd | Motors | NP | NP | NP | Premium Motors 5 hp Closed 1800 RPM | NP | Grocery | 89.5 | 20 | 0.053 | 196 | NP | 75.8711 | 12 | 2008 | Close | NP | ND | ND | ND | ND | ND | ND | ND | ND | ND | ND | ND
1660 | ComEd | Motors | NP | NP | NP | Premium Motors 10 hp Open 1800 RPM | NP | Grocery | 91.7 | 45 | 0.111 | 509 | NP | 119.3132 | 12 | 2008 | Open | NP | ND | ND | ND | ND | ND | ND | ND | ND | ND | ND | ND
1661 | ComEd | Motors | NP | NP | NP | Premium Motors 60 hp Closed 3600 RPM | NP | Grocery | 93.6 | 150 | 0.171 | 1233 | NP | 502.6436 | 12 | 2008 | Close | NP | ND | ND | ND | ND | ND | ND | ND | ND | ND | ND | ND
1662 | ComEd | Motors | NP | NP | NP | Premium Motors 40 hp Open 3600 RPM | NP | Grocery | 92.4 | 100 | 0.137 | 752 | NP | 360.4585 | 12 | 2008 | Open | NP | ND | ND | ND | ND | ND | ND | ND | ND | ND | ND | ND
1663 | ComEd | Motors | NP | NP | NP | Premium Motors 200 hp Open 1800 RPM | NP | Grocery | 95.8 | 450 | 0.728 | 5115 | NP | 1081.781 | 12 | 2008 | Open | NP | ND | ND | ND | ND | ND | ND | ND | ND | ND | ND | ND
1664 | ComEd | Motors | NP | NP | NP | Premium Motors 100 hp Closed 3600 RPM | NP | Grocery | 94.1 | 250 | 0.235 | 1693 | NP | 742.4253 | 12 | 2008 | Close | NP | ND | ND | ND | ND | ND | ND | ND | ND | ND | ND | ND
1665 | ComEd | Motors | NP | NP | NP | Premium Motors 1 hp Closed 3600 RPM | NP | Grocery | 77 | 7 | 0.011 | 40 | NP | 40.4486 | 12 | 2008 | Close | NP | ND | ND | ND | ND | ND | ND | ND | ND | ND | ND | ND
1666 | ComEd | Motors | NP | NP | NP | Premium Motors 1.5 hp Open 1800 RPM | NP | Grocery | 86.5 | 9 | 0.021 | 79 | NP | 44.9089 | 12 | 2008 | Open | NP | ND | ND | ND | ND | ND | ND | ND | ND | ND | ND | ND
1667 | ComEd | Motors | NP | NP | NP | Premium Motors 25 hp Closed 1800 RPM | NP | Grocery | 93.6 | 80 | 0.144 | 789 | NP | 244.066 | 12 | 2008 | Close | NP | ND | ND | ND | ND | ND | ND | ND | ND | ND | ND | ND
1668 | ComEd | Motors | NP | NP | NP | Premium Motors 20 hp Open 3600 RPM | NP | Grocery | 91 | 75 | 0.081 | 370 | NP | 203.4107 | 12 | 2008 | Open | NP | ND | ND | ND | ND | ND | ND | ND | ND | ND | ND | ND
1669 | ComEd | Motors | NP | NP | NP | Premium Motors 25 hp Open 1200 RPM | NP | Grocery | 93 | 80 | 0.158 | 867 | NP | 244.066 | 12 | 2008 | Open | NP | ND | ND | ND | ND | ND | ND | ND | ND | ND | ND | ND
1670 | ComEd | Motors | NP | NP | NP | Premium Motors 10 hp Closed 1800 RPM | NP | Grocery | 91.7 | 45 | 0.111 | 509 | NP | 119.3132 | 12 | 2008 | Close | NP | ND | ND | ND | ND | ND | ND | ND | ND | ND | ND | ND
1671 | ComEd | Motors | NP | NP | NP | Premium Motors 15 hp Closed 3600 RPM | NP | Grocery | 91 | 60 | 0.061 | 277 | NP | 161.8264 | 12 | 2008 | Close | NP | ND | ND | ND | ND | ND | ND | ND | ND | ND | ND | ND
1672 | ComEd | Motors | NP | NP | NP | Premium Motors 125 hp Open 3600 RPM | NP | Grocery | 94.1 | 275 | 0.294 | 2065 | NP | 862.0989 | 12 | 2008 | Open | NP | ND | ND | ND | ND | ND | ND | ND | ND | ND | ND | ND
1673 | ComEd | Motors | NP | NP | NP | Premium Motors 3 hp Open 1800 RPM | NP | Grocery | 89.5 | 16 | 0.048 | 179 | NP | 58.2342 | 12 | 2008 | Open | NP | ND | ND | ND | ND | ND | ND | ND | ND | ND | ND | ND
1674 | ComEd | Motors | NP | NP | NP | Premium Motors 3 hp Closed 1800 RPM | NP | Grocery | 89.5 | 16 | 0.032 | 118 | NP | 58.2342 | 12 | 2008 | Close | NP | ND | ND | ND | ND | ND | ND | ND | ND | ND | ND | ND
1675 | ComEd | Motors | NP | NP | NP | Premium Motors 5 hp Open 1800 RPM | NP | Grocery | 89.5 | 20 | 0.053 | 196 | NP | 75.8711 | 12 | 2008 | Open | NP | ND | ND | ND | ND | ND | ND | ND | ND | ND | ND | ND
1676 | ComEd | Motors | NP | NP | NP | Premium Motors 10 hp Open 1200 RPM | NP | Grocery | 91 | 45 | 0.075 | 344 | NP | 119.3132 | 12 | 2008 | Open | NP | ND | ND | ND | ND | ND | ND | ND | ND | ND | ND | ND
1677 | ComEd | Motors | NP | NP | NP | Premium Motors 15 hp Open 1800 RPM | NP | Grocery | 93 | 60 | 0.147 | 673 | NP | 161.8264 | 12 | 2008 | Open | NP | ND | ND | ND | ND | ND | ND | ND | ND | ND | ND | ND
1678 | ComEd | Motors | NP | NP | NP | Premium Motors 3 hp Open 3600 RPM | NP | Grocery | 85.5 | 16 | 0.026 | 96 | NP | 58.2342 | 12 | 2008 | Open | NP | ND | ND | ND | ND | ND | ND | ND | ND | ND | ND | ND
1679 | ComEd | Motors | NP | NP | NP | Premium Motors 7.5 hp Open 3600 RPM | NP | Grocery | 88.5 | 35 | 0.04 | 184 | NP | 97.7083 | 12 | 2008 | Open | NP | ND | ND | ND | ND | ND | ND | ND | ND | ND | ND | ND
1680 | ComEd | Motors | NP | NP | NP | Premium Motors 150 hp Open 1200 RPM | NP | Grocery | 95.4 | 325 | 0.62 | 4357 | NP | 958.5493 | 12 | 2008 | Open | NP | ND | ND | ND | ND | ND | ND | ND | ND | ND | ND | ND
1681 | ComEd | Motors | NP | NP | NP | Premium Motors 75 hp Open 1200 RPM | NP | Grocery | 94.5 | 175 | 0.316 | 2275 | NP | 599.5286 | 12 | 2008 | Open | NP | ND | ND | ND | ND | ND | ND | ND | ND | ND | ND | ND
1682 | ComEd | Motors | NP | NP | NP | Premium Motors 10 hp Closed 3600 RPM | NP | Grocery | 90.2 | 45 | 0.036 | 165 | NP | 119.3132 | 12 | 2008 | Close | NP | ND | ND | ND | ND | ND | ND | ND | ND | ND | ND | ND
1683 | ComEd | Motors | NP | NP | NP | Premium Motors 7.5 hp Open 1200 RPM | NP | Grocery | 90.2 | 35 | 0.066 | 303 | NP | 97.7083 | 12 | 2008 | Open | NP | ND | ND | ND | ND | ND | ND | ND | ND | ND | ND | ND
1684 | ComEd | Motors | NP | NP | NP | Premium Motors 125 hp Closed 1200 RPM | NP | Grocery | 95 | 275 | 0.521 | 3661 | NP | 862.0989 | 12 | 2008 | Close | NP | ND | ND | ND | ND | ND | ND | ND | ND | ND | ND | ND
1685 | ComEd | Motors | NP | NP | NP | Premium Motors 7.5 hp Closed 1800 RPM | NP | Grocery | 91.7 | 35 | 0.083 | 381 | NP | NP | NP | 2009 | Close | NP | ND | ND | ND | ND | ND | ND | ND | ND | ND | ND | ND
1686 | ComEd | Motors | NP | NP | NP | Premium Motors 75 hp Open 3600 RPM | NP | Grocery | 93.6 | 150 | 0.214 | 1541 | NP | NP | NP | 2009 | Open | NP | ND | ND | ND | ND | ND | ND | ND | ND | ND | ND | ND
1687 | ComEd | Motors | NP | NP | NP | Premium Motors 7.5 hp Closed 3600 RPM | NP | Grocery | 89.5 | 35 | 0.039 | 180 | NP | NP | NP | 2009 | Close | NP | ND | ND | ND | ND | ND | ND | ND | ND | ND | ND | ND
1688 | ComEd | Motors | NP | NP | NP | Premium Motors 5 hp Closed 3600 RPM | NP | Grocery | 88.5 | 20 | 0.027 | 99 | NP | NP | NP | 2009 | Close | NP | ND | ND | ND | ND | ND | ND | ND | ND | ND | ND | ND
1689 | ComEd | Motors | NP | NP | NP | Premium Motors 75 hp Closed 1200 RPM | NP | Grocery | 94.5 | 175 | 0.316 | 2275 | NP | 599.5286 | 12 | 2008 | Close | NP | ND | ND | ND | ND | ND | ND | ND | ND | ND | ND | ND
1690 | ComEd | Motors | NP | NP | NP | Premium Motors 3 hp Closed 3600 RPM | NP | Grocery | 86.5 | 16 | 0.017 | 62 | NP | NP | NP | 2009 | Close | NP | ND | ND | ND | ND | ND | ND | ND | ND | ND | ND | ND
1691 | ComEd | Motors | NP | NP | NP | Premium Motors 2 hp Closed 3600 RPM | NP | Grocery | 85.5 | 11 | 0.017 | 64 | NP | NP | NP | 2009 | Close | NP | ND | ND | ND | ND | ND | ND | ND | ND | ND | ND | ND
1692 | ComEd | Motors | NP | NP | NP | Premium Motors 100 hp Closed 1200 RPM | NP | Grocery | 95 | 250 | 0.417 | 3002 | NP | 742.4253 | 12 | 2008 | Close | NP | ND | ND | ND | ND | ND | ND | ND | ND | ND | ND | ND
1693 | ComEd | Motors | NP | NP | NP | Premium Motors 1.5 hp Closed 3600 RPM | NP | Grocery | 84 | 9 | 0.013 | 50 | NP | NP | NP | 2009 | Close | NP | ND | ND | ND | ND | ND | ND | ND | ND | ND | ND | ND
1694 | ComEd | Motors | NP | NP | NP | Premium Motors 15 hp Closed 3600 RPM | NP | Grocery | 91 | 60 | 0.061 | 277 | NP | NP | NP | 2009 | Close | NP | ND | ND | ND | ND | ND | ND | ND | ND | ND | ND | ND
1695 | ComEd | Motors | NP | NP | NP | Premium Motors 200 hp Open 1200 RPM | NP | Grocery | 95.4 | 300 | 0.827 | 5809 | NP | NP | NP | 2009 | Open | NP | ND | ND | ND | ND | ND | ND | ND | ND | ND | ND | ND
1696 | ComEd | Motors | NP | NP | NP | Premium Motors 20 hp Closed 3600 RPM | NP | Grocery | 91 | 75 | 0.081 | 370 | NP | NP | NP | 2009 | Close | NP | ND | ND | ND | ND | ND | ND | ND | ND | ND | ND | ND
1697 | ComEd | Motors | NP | NP | NP | Premium Motors 150 hp Open 1200 RPM | NP | Grocery | 95.4 | 250 | 0.62 | 4357 | NP | NP | NP | 2009 | Open | NP | ND | ND | ND | ND | ND | ND | ND | ND | ND | ND | ND
1698 | ComEd | Motors | NP | NP | NP | Premium Motors 125 hp Open 1200 RPM | NP | Grocery | 95 | 225 | 0.521 | 3661 | NP | NP | NP | 2009 | Open | NP | ND | ND | ND | ND | ND | ND | ND | ND | ND | ND | ND
1699 | ComEd | Motors | NP | NP | NP | Premium Motors 150 hp Closed 1200 RPM | NP | Grocery | 95.8 | 325 | 0.546 | 3836 | NP | 958.5493 | 12 | 2008 | Close | NP | ND | ND | ND | ND | ND | ND | ND | ND | ND | ND | ND
1700 | ComEd | Motors | NP | NP | NP | Premium Motors 100 hp Open 1200 RPM | NP | Grocery | 95 | 200 | 0.417 | 3002 | NP | NP | NP | 2009 | Open | NP | ND | ND | ND | ND | ND | ND | ND | ND | ND | ND | ND
1701 | ComEd | Motors | NP | NP | NP | Premium Motors 75 hp Open 1200 RPM | NP | Grocery | 94.5 | 150 | 0.316 | 2275 | NP | NP | NP | 2009 | Open | NP | ND | ND | ND | ND | ND | ND | ND | ND | ND | ND | ND
1702 | ComEd | Motors | NP | NP | NP | Premium Motors 60 hp Open 1200 RPM | NP | Grocery | 94.5 | 130 | 0.253 | 1820 | NP | NP | NP | 2009 | Open | NP | ND | ND | ND | ND | ND | ND | ND | ND | ND | ND | ND
1703 | ComEd | Motors | NP | NP | NP | Premium Motors 200 hp Closed 1200 RPM | NP | Grocery | 95.8 | 450 | 0.728 | 5115 | NP | 1081.78 | 12 | 2008 | Close | NP | ND | ND | ND | ND | ND | ND | ND | ND | ND | ND | ND
1704 | ComEd | Motors | NP | NP | NP | Premium Motors 50 hp Open 1200 RPM | NP | Grocery | 94.1 | 120 | 0.26 | 1430 | NP | NP | NP | 2009 | Open | NP | ND | ND | ND | ND | ND | ND | ND | ND | ND | ND | ND
1705 | ComEd | Motors | NP | NP | NP | Premium Motors 40 hp Open 1200 RPM | NP | Grocery | 94.1 | 100 | 0.208 | 1144 | NP | NP | NP | 2009 | Open | NP | ND | ND | ND | ND | ND | ND | ND | ND | ND | ND | ND
1706 | ComEd | Motors | NP | NP | NP | Premium Motors 1 hp Open 3600 RPM | NP | Grocery | 77 | 7 | 0 | 0 | NP | 40.4486 | 12 | 2008 | Open | NP | ND | ND | ND | ND | ND | ND | ND | ND | ND | ND | ND
1707 | ComEd | Motors | NP | NP | NP | Premium Motors 1 hp Closed 3600 RPM | NP | Grocery | 77 | 7 | 0.011 | 40 | NP | NP | NP | 2009 | Close | NP | ND | ND | ND | ND | ND | ND | ND | ND | ND | ND | ND
1708 | ComEd | Motors | NP | NP | NP | Premium Motors 25 hp Closed 1200 RPM | NP | Grocery | 93 | 80 | 0.158 | 867 | NP | 244.066 | 12 | 2008 | Close | NP | ND | ND | ND | ND | ND | ND | ND | ND | ND | ND | ND
1709 | ComEd | Motors | NP | NP | NP | Premium Motors 10 hp Closed 1200 RPM | NP | Grocery | 91 | 45 | 0.076 | 349 | NP | 119.3132 | 12 | 2008 | Close | NP | ND | ND | ND | ND | ND | ND | ND | ND | ND | ND | ND
1710 | ComEd | Motors | NP | NP | NP | Premium Motors 5 hp Closed 1800 RPM | NP | Grocery | 89.5 | 20 | 0.053 | 196 | NP | NP | NP | 2009 | Close | NP | ND | ND | ND | ND | ND | ND | ND | ND | ND | ND | ND
1711 | ComEd | Motors | NP | NP | NP | Premium Motors 3 hp Closed 1800 RPM | NP | Grocery | 89.5 | 16 | 0.032 | 118 | NP | NP | NP | 2009 | Close | NP | ND | ND | ND | ND | ND | ND | ND | ND | ND | ND | ND
1712 | ComEd | Motors | NP | NP | NP | Premium Motors 15 hp Closed 1200 RPM | NP | Grocery | 91.7 | 60 | 0.113 | 516 | NP | 161.8264 | 12 | 2008 | Close | NP | ND | ND | ND | ND | ND | ND | ND | ND | ND | ND | ND
1713 | ComEd | Motors | NP | NP | NP | Premium Motors 2 hp Closed 1800 RPM | NP | Grocery | 86.5 | 11 | 0.028 | 106 | NP | NP | NP | 2009 | Close | NP | ND | ND | ND | ND | ND | ND | ND | ND | ND | ND | ND
1714 | ComEd | Motors | NP | NP | NP | Premium Motors 1.5 hp Closed 1800 RPM | NP | Grocery | 86.5 | 9 | 0.021 | 79 | NP | NP | NP | 2009 | Close | NP | ND | ND | ND | ND | ND | ND | ND | ND | ND | ND | ND
1715 | ComEd | Motors | NP | NP | NP | Premium Motors 1 hp Closed 1800 RPM | NP | Grocery | 85.5 | 7 | 0.018 | 65 | NP | NP | NP | 2009 | Close | NP | ND | ND | ND | ND | ND | ND | ND | ND | ND | ND | ND
1716 | ComEd | Motors | NP | NP | NP | Premium Motors 20 hp Closed 1200 RPM | NP | Grocery | 91.7 | 75 | 0.15 | 688 | NP | 203.4107 | 12 | 2008 | Close | NP | ND | ND | ND | ND | ND | ND | ND | ND | ND | ND | ND
1717 | ComEd | Motors | NP | NP | NP | Premium Motors 200 hp Closed 3600 RPM | NP | Grocery | 95.4 | 300 | 0.365 | 2568 | NP | NP | NP | 2009 | Close | NP | ND | ND | ND | ND | ND | ND | ND | ND | ND | ND | ND
1718 | ComEd | Motors | NP | NP | NP | Premium Motors 10 hp Closed 3600 RPM | NP | Grocery | 90.2 | 45 | 0.036 | 165 | NP | NP | NP | 2009 | Close | NP | ND | ND | ND | ND | ND | ND | ND | ND | ND | ND | ND
1719 | ComEd | Motors | NP | NP | NP | Premium Motors 125 hp Closed 3600 RPM | NP | Grocery | 95 | 225 | 0.288 | 2025 | NP | NP | NP | 2009 | Close | NP | ND | ND | ND | ND | ND | ND | ND | ND | ND | ND | ND
1720 | ComEd | Motors | NP | NP | NP | Premium Motors 30 hp Open 1200 RPM | NP | Grocery | 93.6 | 90 | 0.172 | 947 | NP | NP | NP | 2009 | Open | NP | ND | ND | ND | ND | ND | ND | ND | ND | ND | ND | ND
1721 | ComEd | Motors | NP | NP | NP | Premium Motors 100 hp Closed 3600 RPM | NP | Grocery | 94.1 | 200 | 0.235 | 1693 | NP | NP | NP | 2009 | Close | NP | ND | ND | ND | ND | ND | ND | ND | ND | ND | ND | ND
1722 | ComEd | Motors | NP | NP | NP | Premium Motors 75 hp Closed 3600 RPM | NP | Grocery | 93.6 | 150 | 0.214 | 1541 | NP | NP | NP | 2009 | Close | NP | ND | ND | ND | ND | ND | ND | ND | ND | ND | ND | ND
1723 | ComEd | Motors | NP | NP | NP | Premium Motors 30 hp Closed 1200 RPM | NP | Grocery | 93 | 90 | 0.189 | 1041 | NP | 283.7925 | 12 | 2008 | Close | NP | ND | ND | ND | ND | ND | ND | ND | ND | ND | ND | ND
1724 | ComEd | Motors | NP | NP | NP | Premium Motors 60 hp Closed 3600 RPM | NP | Grocery | 93.6 | 130 | 0.171 | 1233 | NP | NP | NP | 2009 | Close | NP | ND | ND | ND | ND | ND | ND | ND | ND | ND | ND | ND
1725 | ComEd | Motors | NP | NP | NP | Premium Motors 50 hp Closed 3600 RPM | NP | Grocery | 93 | 120 | 0.145 | 794 | NP | NP | NP | 2009 | Close | NP | ND | ND | ND | ND | ND | ND | ND | ND | ND | ND | ND
1726 | ComEd | Motors | NP | NP | NP | Premium Motors 40 hp Closed 3600 RPM | NP | Grocery | 92.4 | 100 | 0.137 | 752 | NP | NP | NP | 2009 | Close | NP | ND | ND | ND | ND | ND | ND | ND | ND | ND | ND | ND
1727 | ComEd | Motors | NP | NP | NP | Premium Motors 40 hp Closed 1200 RPM | NP | Grocery | 94.1 | 100 | 0.208 | 1144 | NP | 360.4585 | 12 | 2008 | Close | NP | ND | ND | ND | ND | ND | ND | ND | ND | ND | ND | ND
1728 | ComEd | Motors | NP | NP | NP | Premium Motors 30 hp Closed 3600 RPM | NP | Grocery | 91.7 | 90 | 0.104 | 573 | NP | NP | NP | 2009 | Close | NP | ND | ND | ND | ND | ND | ND | ND | ND | ND | ND | ND
1729 | ComEd | Motors | NP | NP | NP | Premium Motors 25 hp Closed 3600 RPM | NP | Grocery | 91.7 | 80 | 0.087 | 477 | NP | NP | NP | 2009 | Close | NP | ND | ND | ND | ND | ND | ND | ND | ND | ND | ND | ND
1730 | ComEd | Motors | NP | NP | NP | Premium Motors 50 hp Closed 1200 RPM | NP | Grocery | 94.1 | 125 | 0.26 | 1430 | NP | 433.4089 | 12 | 2008 | Close | NP | ND | ND | ND | ND | ND | ND | ND | ND | ND | ND | ND
1731 | ComEd | Motors | NP | NP | NP | Premium Motors 150 hp Closed 3600 RPM | NP | Grocery | 95 | 250 | 0.346 | 2431 | NP | NP | NP | 2009 | Close | NP | ND | ND | ND | ND | ND | ND | ND | ND | ND | ND | ND
1732 | ComEd | Motors | NP | NP | NP | Premium Motors 3 hp Open 1800 RPM | NP | Grocery | 89.5 | 16 | 0.048 | 179 | NP | NP | NP | 2009 | Open | NP | ND | ND | ND | ND | ND | ND | ND | ND | ND | ND | ND
1733 | ComEd | Motors | NP | NP | NP | Premium Motors 40 hp Open 1800 RPM | NP | Grocery | 94.1 | 100 | 0.208 | 1144 | NP | NP | NP | 2009 | Open | NP | ND | ND | ND | ND | ND | ND | ND | ND | ND | ND | ND
1734 | ComEd | Motors | NP | NP | NP | Premium Motors 20 hp Open 3600 RPM | NP | Grocery | 91 | 75 | 0.081 | 370 | NP | NP | NP | 2009 | Open | NP | ND | ND | ND | ND | ND | ND | ND | ND | ND | ND | ND
1735 | ComEd | Motors | NP | NP | NP | Premium Motors 30 hp Open 1800 RPM | NP | Grocery | 94.1 | 90 | 0.243 | 1335 | NP | NP | NP | 2009 | Open | NP | ND | ND | ND | ND | ND | ND | ND | ND | ND | ND | ND
1736 | ComEd | Motors | NP | NP | NP | Premium Motors 25 hp Open 1800 RPM | NP | Grocery | 93.6 | 80 | 0.229 | 1259 | NP | NP | NP | 2009 | Open | NP | ND | ND | ND | ND | ND | ND | ND | ND | ND | ND | ND
1737 | ComEd | Motors | NP | NP | NP | Premium Motors 20 hp Open 1800 RPM | NP | Grocery | 93 | 75 | 0.196 | 897 | NP | NP | NP | 2009 | Open | NP | ND | ND | ND | ND | ND | ND | ND | ND | ND | ND | ND
1738 | ComEd | Motors | NP | NP | NP | Premium Motors 25 hp Open 3600 RPM | NP | Grocery | 91.7 | 80 | 0.087 | 477 | NP | NP | NP | 2009 | Open | NP | ND | ND | ND | ND | ND | ND | ND | ND | ND | ND | ND
1739 | ComEd | Motors | NP | NP | NP | Premium Motors 15 hp Open 1800 RPM | NP | Grocery | 93 | 60 | 0.147 | 673 | NP | NP | NP | 2009 | Open | NP | ND | ND | ND | ND | ND | ND | ND | ND | ND | ND | ND
1740 | ComEd | Motors | NP | NP | NP | Premium Motors 10 hp Open 1800 RPM | NP | Grocery | 91.7 | 45 | 0.111 | 509 | NP | NP | NP | 2009 | Open | NP | ND | ND | ND | ND | ND | ND | ND | ND | ND | ND | ND
1741 | ComEd | Motors | NP | NP | NP | Premium Motors 30 hp Open 3600 RPM | NP | Grocery | 91.7 | 90 | 0.104 | 573 | NP | NP | NP | 2009 | Open | NP | ND | ND | ND | ND | ND | ND | ND | ND | ND | ND | ND
1742 | ComEd | Motors | NP | NP | NP | Premium Motors 1 hp Open 3600 RPM | NP | Grocery | 77 | 7 | 0.011 | 40 | NP | NP | NP | 2009 | Open | NP | ND | ND | ND | ND | ND | ND | ND | ND | ND | ND | ND
1743 | ComEd | Motors | NP | NP | NP | Premium Motors 5 hp Open 1800 RPM | NP | Grocery | 89.5 | 20 | 0.053 | 196 | NP | NP | NP | 2009 | Open | NP | ND | ND | ND | ND | ND | ND | ND | ND | ND | ND | ND
1744 | ComEd | Motors | NP | NP | NP | Premium Motors 60 hp Open 1800 RPM | NP | Grocery | 95 | 130 | 0.391 | 2817 | NP | NP | NP | 2009 | Open | NP | ND | ND | ND | ND | ND | ND | ND | ND | ND | ND | ND
1745 | ComEd | Motors | NP | NP | NP | Premium Motors 40 hp Open 3600 RPM | NP | Grocery | 92.4 | 100 | 0.137 | 752 | NP | NP | NP | 2009 | Open | NP | ND | ND | ND | ND | ND | ND | ND | ND | ND | ND | ND
1746 | ComEd | Motors | NP | NP | NP | Premium Motors 2 hp Open 1800 RPM | NP | Grocery | 86.5 | 11 | 0.028 | 106 | NP | NP | NP | 2009 | Open | NP | ND | ND | ND | ND | ND | ND | ND | ND | ND | ND | ND
1747 | ComEd | Motors | NP | NP | NP | Premium Motors 1.5 hp Open 1800 RPM | NP | Grocery | 86.5 | 9 | 0.021 | 79 | NP | NP | NP | 2009 | Open | NP | ND | ND | ND | ND | ND | ND | ND | ND | ND | ND | ND
1748 | ComEd | Motors | NP | NP | NP | Premium Motors 50 hp Open 3600 RPM | NP | Grocery | 93 | 120 | 0.145 | 794 | NP | NP | NP | 2009 | Open | NP | ND | ND | ND | ND | ND | ND | ND | ND | ND | ND | ND
1749 | ComEd | Motors | NP | NP | NP | Premium Motors 1 hp Open 1800 RPM | NP | Grocery | 85.5 | 7 | 0.018 | 65 | NP | NP | NP | 2009 | Open | NP | ND | ND | ND | ND | ND | ND | ND | ND | ND | ND | ND
1750 | ComEd | Motors | NP | NP | NP | Premium Motors 200 hp Open 3600 RPM | NP | Grocery | 95 | 300 | 0.461 | 3241 | NP | NP | NP | 2009 | Open | NP | ND | ND | ND | ND | ND | ND | ND | ND | ND | ND | ND
1751 | ComEd | Motors | NP | NP | NP | Premium Motors 150 hp Open 3600 RPM | NP | Grocery | 94.1 | 250 | 0.353 | 2477 | NP | NP | NP | 2009 | Open | NP | ND | ND | ND | ND | ND | ND | ND | ND | ND | ND | ND
1752 | ComEd | Motors | NP | NP | NP | Premium Motors 60 hp Open 3600 RPM | NP | Grocery | 93.6 | 130 | 0.171 | 1233 | NP | NP | NP | 2009 | Open | NP | ND | ND | ND | ND | ND | ND | ND | ND | ND | ND | ND
1753 | ComEd | Motors | NP | NP | NP | Premium Motors 125 hp Open 3600 RPM | NP | Grocery | 94.1 | 225 | 0.294 | 2065 | NP | NP | NP | 2009 | Open | NP | ND | ND | ND | ND | ND | ND | ND | ND | ND | ND | ND
1754 | ComEd | Motors | NP | NP | NP | Premium Motors 100 hp Open 3600 RPM | NP | Grocery | 93.6 | 200 | 0.285 | 2055 | NP | NP | NP | 2009 | Open | NP | ND | ND | ND | ND | ND | ND | ND | ND | ND | ND | ND
1755 | ComEd | Motors | NP | NP | NP | Premium Motors 7.5 hp Open 1800 RPM | NP | Grocery | 91 | 35 | 0.096 | 442 | NP | NP | NP | 2009 | Open | NP | ND | ND | ND | ND | ND | ND | ND | ND | ND | ND | ND
1756 | ComEd | Motors | NP | NP | NP | Premium Motors 5 hp Open 3600 RPM | NP | Grocery | 86.5 | 20 | 0.028 | 104 | NP | NP | NP | 2009 | Open | NP | ND | ND | ND | ND | ND | ND | ND | ND | ND | ND | ND
1757 | ComEd | Motors | NP | NP | NP | Premium Motors 60 hp Closed 1200 RPM | NP | Grocery | 94.5 | 150 | 0.253 | 1820 | NP | 502.6436 | 12 | 2008 | Close | NP | ND | ND | ND | ND | ND | ND | ND | ND | ND | ND | ND
1758 | ComEd | Motors | NP | NP | NP | Premium Motors 25 hp Open 1200 RPM | NP | Grocery | 93 | 80 | 0.158 | 867 | NP | NP | NP | 2009 | Open | NP | ND | ND | ND | ND | ND | ND | ND | ND | ND | ND | ND
1759 | ComEd | Motors | NP | NP | NP | Premium Motors 20 hp Open 1200 RPM | NP | Grocery | 92.4 | 75 | 0.138 | 632 | NP | NP | NP | 2009 | Open | NP | ND | ND | ND | ND | ND | ND | ND | ND | ND | ND | ND
1760 | ComEd | Motors | NP | NP | NP | Premium Motors 1.5 hp Open 3600 RPM | NP | Grocery | 84 | 9 | 0.013 | 50 | NP | NP | NP | 2009 | Open | NP | ND | ND | ND | ND | ND | ND | ND | ND | ND | ND | ND
1761 | ComEd | Motors | NP | NP | NP | Premium Motors 15 hp Open 1200 RPM | NP | Grocery | 91.7 | 60 | 0.113 | 516 | NP | NP | NP | 2009 | Open | NP | ND | ND | ND | ND | ND | ND | ND | ND | ND | ND | ND
1762 | ComEd | Motors | NP | NP | NP | Premium Motors 10 hp Open 1200 RPM | NP | Grocery | 91 | 45 | 0.075 | 344 | NP | NP | NP | 2009 | Open | NP | ND | ND | ND | ND | ND | ND | ND | ND | ND | ND | ND
1763 | ComEd | Motors | NP | NP | NP | Premium Motors 2 hp Open 3600 RPM | NP | Grocery | 85.5 | 11 | 0.017 | 64 | NP | NP | NP | 2009 | Open | NP | ND | ND | ND | ND | ND | ND | ND | ND | ND | ND | ND
1764 | ComEd | Motors | NP | NP | NP | Premium Motors 7.5 hp Open 1200 RPM | NP | Grocery | 90.2 | 35 | 0.066 | 303 | NP | NP | NP | 2009 | Open | NP | ND | ND | ND | ND | ND | ND | ND | ND | ND | ND | ND
1765 | ComEd | Motors | NP | NP | NP | Premium Motors 5 hp Open 1200 RPM | NP | Grocery | 89.5 | 20 | 0.053 | 196 | NP | NP | NP | 2009 | Open | NP | ND | ND | ND | ND | ND | ND | ND | ND | ND | ND | ND
1766 | ComEd | Motors | NP | NP | NP | Premium Motors 3 hp Open 3600 RPM | NP | Grocery | 85.5 | 16 | 0.026 | 96 | NP | NP | NP | 2009 | Open | NP | ND | ND | ND | ND | ND | ND | ND | ND | ND | ND | ND
1767 | ComEd | Motors | NP | NP | NP | Premium Motors 50 hp Open 1800 RPM | NP | Grocery | 94.5 | 120 | 0.353 | 1942 | NP | NP | NP | 2009 | Open | NP | ND | ND | ND | ND | ND | ND | ND | ND | ND | ND | ND
1768 | ComEd | Motors | NP | NP | NP | Premium Motors 2 hp Open 1200 RPM | NP | Grocery | 87.5 | 11 | 0.022 | 82 | NP | NP | NP | 2009 | Open | NP | ND | ND | ND | ND | ND | ND | ND | ND | ND | ND | ND
1769 | ComEd | Motors | NP | NP | NP | Premium Motors 15 hp Open 3600 RPM | NP | Grocery | 90.2 | 60 | 0.054 | 247 | NP | NP | NP | 2009 | Open | NP | ND | ND | ND | ND | ND | ND | ND | ND | ND | ND | ND
1770 | ComEd | Motors | NP | NP | NP | Premium Motors 1.5 hp Open 1200 RPM | NP | Grocery | 86.5 | 9 | 0.021 | 79 | NP | NP | NP | 2009 | Open | NP | ND | ND | ND | ND | ND | ND | ND | ND | ND | ND | ND
1771 | ComEd | Motors | NP | NP | NP | Premium Motors 1 hp Open 1200 RPM | NP | Grocery | 82.5 | 7 | 0.016 | 58 | NP | NP | NP | 2009 | Open | NP | ND | ND | ND | ND | ND | ND | ND | ND | ND | ND | ND
1772 | ComEd | Motors | NP | NP | NP | Premium Motors 200 hp Open 1800 RPM | NP | Grocery | 95.8 | 300 | 0.728 | 5115 | NP | NP | NP | 2009 | Open | NP | ND | ND | ND | ND | ND | ND | ND | ND | ND | ND | ND
1773 | ComEd | Motors | NP | NP | NP | Premium Motors 7.5 hp Open 3600 RPM | NP | Grocery | 88.5 | 35 | 0.04 | 184 | NP | NP | NP | 2009 | Open | NP | ND | ND | ND | ND | ND | ND | ND | ND | ND | ND | ND
1774 | ComEd | Motors | NP | NP | NP | Premium Motors 150 hp Open 1800 RPM | NP | Grocery | 95.8 | 250 | 0.546 | 3836 | NP | NP | NP | 2009 | Open | NP | ND | ND | ND | ND | ND | ND | ND | ND | ND | ND | ND
1775 | ComEd | Motors | NP | NP | NP | Premium Motors 125 hp Open 1800 RPM | NP | Grocery | 95.4 | 225 | 0.517 | 3631 | NP | NP | NP | 2009 | Open | NP | ND | ND | ND | ND | ND | ND | ND | ND | ND | ND | ND
1776 | ComEd | Motors | NP | NP | NP | Premium Motors 100 hp Open 1800 RPM | NP | Grocery | 95.4 | 200 | 0.6 | 4318 | NP | NP | NP | 2009 | Open | NP | ND | ND | ND | ND | ND | ND | ND | ND | ND | ND | ND
1777 | ComEd | Motors | NP | NP | NP | Premium Motors 10 hp Open 3600 RPM | NP | Grocery | 89.5 | 45 | 0.052 | 240 | NP | NP | NP | 2009 | Open | NP | ND | ND | ND | ND | ND | ND | ND | ND | ND | ND | ND
1778 | ComEd | Motors | NP | NP | NP | Premium Motors 75 hp Open 1800 RPM | NP | Grocery | 95 | 150 | 0.313 | 2251 | NP | NP | NP | 2009 | Open | NP | ND | ND | ND | ND | ND | ND | ND | ND | ND | ND | ND
1779 | ComEd | Motors | NP | NP | NP | Premium Motors 200 hp Closed 1200 RPM | NP | Grocery | 95.8 | 300 | 0.728 | 5115 | NP | NP | NP | 2009 | Close | NP | ND | ND | ND | ND | ND | ND | ND | ND | ND | ND | ND
1780 | ComEd | Motors | NP | NP | NP | Premium Motors 3 hp Open 1200 RPM | NP | Grocery | 88.5 | 16 | 0.032 | 120 | NP | NP | NP | 2009 | Open | NP | ND | ND | ND | ND | ND | ND | ND | ND | ND | ND | ND
1781 | ComEd | Motors | NP | NP | NP | Premium Motors 60 hp Closed 1800 RPM | NP | Grocery | 95 | 130 | 0.391 | 2817 | NP | NP | NP | 2009 | Close | NP | ND | ND | ND | ND | ND | ND | ND | ND | ND | ND | ND
1782 | ComEd | Motors | NP | NP | NP | Premium Motors 30 hp Closed 1800 RPM | NP | Grocery | 93.6 | 90 | 0.172 | 947 | NP | NP | NP | 2009 | Close | NP | ND | ND | ND | ND | ND | ND | ND | ND | ND | ND | ND
1783 | ComEd | Motors | NP | NP | NP | Premium Motors 100 hp Closed 1200 RPM | NP | Grocery | 95 | 200 | 0.417 | 3002 | NP | NP | NP | 2009 | Close | NP | ND | ND | ND | ND | ND | ND | ND | ND | ND | ND | ND
1784 | ComEd | Motors | NP | NP | NP | Premium Motors 50 hp Closed 1200 RPM | NP | Grocery | 94.1 | 120 | 0.26 | 1430 | NP | NP | NP | 2009 | Close | NP | ND | ND | ND | ND | ND | ND | ND | ND | ND | ND | ND
1785 | ComEd | Motors | NP | NP | NP | Premium Motors 40 hp Closed 1800 RPM | NP | Grocery | 94.1 | 100 | 0.208 | 1144 | NP | NP | NP | 2009 | Close | NP | ND | ND | ND | ND | ND | ND | ND | ND | ND | ND | ND
1786 | ComEd | Motors | NP | NP | NP | Premium Motors 1.5 hp Closed 1200 RPM | NP | Grocery | 87.5 | 9 | 0.017 | 62 | NP | 44.9089 | 12 | 2008 | Close | NP | ND | ND | ND | ND | ND | ND | ND | ND | ND | ND | ND
1787 | ComEd | Motors | NP | NP | NP | Premium Motors 75 hp Closed 1200 RPM | NP | Grocery | 94.5 | 150 | 0.316 | 2275 | NP | NP | NP | 2009 | Close | NP | ND | ND | ND | ND | ND | ND | ND | ND | ND | ND | ND
1788 | ComEd | Motors | NP | NP | NP | Premium Motors 3 hp Closed 1200 RPM | NP | Grocery | 89.5 | 16 | 0.032 | 118 | NP | 58.2342 | 12 | 2008 | Close | NP | ND | ND | ND | ND | ND | ND | ND | ND | ND | ND | ND
1789 | ComEd | Motors | NP | NP | NP | Premium Motors 50 hp Closed 1800 RPM | NP | Grocery | 94.5 | 120 | 0.353 | 1942 | NP | NP | NP | 2009 | Close | NP | ND | ND | ND | ND | ND | ND | ND | ND | ND | ND | ND
1790 | ComEd | Motors | NP | NP | NP | Premium Motors 1 hp Closed 1200 RPM | NP | Grocery | 82.5 | 7 | 0.016 | 58 | NP | 40.4486 | 12 | 2008 | Close | NP | ND | ND | ND | ND | ND | ND | ND | ND | ND | ND | ND
1791 | ComEd | Motors | NP | NP | NP | Premium Motors 125 hp Closed 1800 RPM | NP | Grocery | 95.4 | 275 | 0.517 | 3631 | NP | 862.0989 | 12 | 2008 | Close | NP | ND | ND | ND | ND | ND | ND | ND | ND | ND | ND | ND
1792 | ComEd | Motors | NP | NP | NP | Premium Motors 1 hp Closed 1200 RPM | NP | Grocery | 82.5 | 7 | 0.016 | 58 | NP | NP | NP | 2009 | Close | NP | ND | ND | ND | ND | ND | ND | ND | ND | ND | ND | ND
1793 | ComEd | Motors | NP | NP | NP | Premium Motors 60 hp Closed 1800 RPM | NP | Grocery | 95 | 150 | 0.391 | 2817 | NP | 502.6436 | 12 | 2008 | Close | NP | ND | ND | ND | ND | ND | ND | ND | ND | ND | ND | ND
1794 | ComEd | Motors | NP | NP | NP | Premium Motors 60 hp Closed 1200 RPM | NP | Grocery | 94.5 | 130 | 0.253 | 1820 | NP | NP | NP | 2009 | Close | NP | ND | ND | ND | ND | ND | ND | ND | ND | ND | ND | ND
1795 | ComEd | Motors | NP | NP | NP | Premium Motors 1.5 hp Closed 1200 RPM | NP | Grocery | 87.5 | 9 | 0.017 | 62 | NP | NP | NP | 2009 | Close | NP | ND | ND | ND | ND | ND | ND | ND | ND | ND | ND | ND
1796 | ComEd | Motors | NP | NP | NP | Premium Motors 75 hp Closed 1800 RPM | NP | Grocery | 95.4 | 175 | 0.45 | 3238 | NP | 599.5286 | 12 | 2008 | Close | NP | ND | ND | ND | ND | ND | ND | ND | ND | ND | ND | ND
1797 | ComEd | Motors | NP | NP | NP | Premium Motors 25 hp Closed 1200 RPM | NP | Grocery | 93 | 80 | 0.158 | 867 | NP | NP | NP | 2009 | Close | NP | ND | ND | ND | ND | ND | ND | ND | ND | ND | ND | ND
1798 | ComEd | Motors | NP | NP | NP | Premium Motors 200 hp Closed 1800 RPM | NP | Grocery | 96.2 | 300 | 1.087 | 7640 | NP | NP | NP | 2009 | Close | NP | ND | ND | ND | ND | ND | ND | ND | ND | ND | ND | ND
1799 | ComEd | Motors | NP | NP | NP | Premium Motors 75 hp Closed 1800 RPM | NP | Grocery | 95.4 | 150 | 0.45 | 3238 | NP | NP | NP | 2009 | Close | NP | ND | ND | ND | ND | ND | ND | ND | ND | ND | ND | ND
1800 | ComEd | Motors | NP | NP | NP | Premium Motors 2 hp Closed 1200 RPM | NP | Grocery | 88.5 | 11 | 0.022 | 80 | NP | 49.36 | 12 | 2008 | Close | NP | ND | ND | ND | ND | ND | ND | ND | ND | ND | ND | ND
1801 | ComEd | Motors | NP | NP | NP | Premium Motors 200 hp Closed 1800 RPM | NP | Grocery | 96.2 | 450 | 1.087 | 7640 | NP | 1081.781 | 12 | 2008 | Close | NP | ND | ND | ND | ND | ND | ND | ND | ND | ND | ND | ND
1802 | ComEd | Motors | NP | NP | NP | Premium Motors 40 hp Closed 1200 RPM | NP | Grocery | 94.1 | 100 | 0.208 | 1144 | NP | NP | NP | 2009 | Close | NP | ND | ND | ND | ND | ND | ND | ND | ND | ND | ND | ND
1803 | ComEd | Motors | NP | NP | NP | Premium Motors 100 hp Closed 1800 RPM | NP | Grocery | 95.4 | 200 | 0.413 | 2977 | NP | NP | NP | 2009 | Close | NP | ND | ND | ND | ND | ND | ND | ND | ND | ND | ND | ND
1804 | ComEd | Motors | NP | NP | NP | Premium Motors 150 hp Closed 1800 RPM | NP | Grocery | 95.8 | 250 | 0.546 | 3836 | NP | NP | NP | 2009 | Close | NP | ND | ND | ND | ND | ND | ND | ND | ND | ND | ND | ND
1805 | ComEd | Motors | NP | NP | NP | Premium Motors 30 hp Closed 1200 RPM | NP | Grocery | 93 | 90 | 0.189 | 1041 | NP | NP | NP | 2009 | Close | NP | ND | ND | ND | ND | ND | ND | ND | ND | ND | ND | ND
1806 | ComEd | Motors | NP | NP | NP | Premium Motors 100 hp Closed 1800 RPM | NP | Grocery | 95.4 | 250 | 0.413 | 2977 | NP | 742.4253 | 12 | 2008 | Close | NP | ND | ND | ND | ND | ND | ND | ND | ND | ND | ND | ND
1807 | ComEd | Motors | NP | NP | NP | Premium Motors 125 hp Closed 1800 RPM | NP | Grocery | 95.4 | 225 | 0.517 | 3631 | NP | NP | NP | 2009 | Close | NP | ND | ND | ND | ND | ND | ND | ND | ND | ND | ND | ND
1808 | ComEd | Motors | NP | NP | NP | Premium Motors 20 hp Closed 1200 RPM | NP | Grocery | 91.7 | 75 | 0.15 | 688 | NP | NP | NP | 2009 | Close | NP | ND | ND | ND | ND | ND | ND | ND | ND | ND | ND | ND
1809 | ComEd | Motors | NP | NP | NP | Premium Motors 25 hp Closed 1800 RPM | NP | Grocery | 93.6 | 80 | 0.144 | 789 | NP | NP | NP | 2009 | Close | NP | ND | ND | ND | ND | ND | ND | ND | ND | ND | ND | ND
1810 | ComEd | Motors | NP | NP | NP | Premium Motors 50 hp Closed 1800 RPM | NP | Grocery | 94.5 | 125 | 0.353 | 1942 | NP | 433.4089 | 12 | 2008 | Close | NP | ND | ND | ND | ND | ND | ND | ND | ND | ND | ND | ND
1811 | ComEd | Motors | NP | NP | NP | Premium Motors 15 hp Closed 1800 RPM | NP | Grocery | 92.4 | 60 | 0.103 | 474 | NP | NP | NP | 2009 | Close | NP | ND | ND | ND | ND | ND | ND | ND | ND | ND | ND | ND
1812 | ComEd | Motors | NP | NP | NP | Premium Motors 15 hp Closed 1200 RPM | NP | Grocery | 91.7 | 60 | 0.113 | 516 | NP | NP | NP | 2009 | Close | NP | ND | ND | ND | ND | ND | ND | ND | ND | ND | ND | ND
1813 | ComEd | Motors | NP | NP | NP | Premium Motors 3 hp Closed 1200 RPM | NP | Grocery | 89.5 | 16 | 0.032 | 118 | NP | NP | NP | 2009 | Close | NP | ND | ND | ND | ND | ND | ND | ND | ND | ND | ND | ND
1814 | ComEd | Motors | NP | NP | NP | Premium Motors 150 hp Closed 1200 RPM | NP | Grocery | 95.8 | 250 | 0.546 | 3836 | NP | NP | NP | 2009 | Close | NP | ND | ND | ND | ND | ND | ND | ND | ND | ND | ND | ND
1815 | ComEd | Motors | NP | NP | NP | Premium Motors 20 hp Closed 1800 RPM | NP | Grocery | 93 | 75 | 0.196 | 897 | NP | NP | NP | 2009 | Close | NP | ND | ND | ND | ND | ND | ND | ND | ND | ND | ND | ND
1816 | ComEd | Motors | NP | NP | NP | Premium Motors 10 hp Closed 1200 RPM | NP | Grocery | 91 | 45 | 0.076 | 349 | NP | NP | NP | 2009 | Close | NP | ND | ND | ND | ND | ND | ND | ND | ND | ND | ND | ND
1817 | ComEd | Motors | NP | NP | NP | Premium Motors 7.5 hp Closed 1200 RPM | NP | Grocery | 91 | 35 | 0.057 | 262 | NP | 97.7083 | 12 | 2008 | Close | NP | ND | ND | ND | ND | ND | ND | ND | ND | ND | ND | ND
1818 | ComEd | Motors | NP | NP | NP | Premium Motors 5 hp Closed 1200 RPM | NP | Grocery | 89.5 | 20 | 0.053 | 196 | NP | NP | NP | 2009 | Close | NP | ND | ND | ND | ND | ND | ND | ND | ND | ND | ND | ND
1819 | ComEd | Motors | NP | NP | NP | Premium Motors 7.5 hp Closed 1200 RPM | NP | Grocery | 91 | 35 | 0.057 | 262 | NP | NP | NP | 2009 | Close | NP | ND | ND | ND | ND | ND | ND | ND | ND | ND | ND | ND
1820 | ComEd | Motors | NP | NP | NP | Premium Motors 150 hp Closed 1800 RPM | NP | Grocery | 95.8 | 325 | 0.546 | 3836 | NP | 958.5493 | 12 | 2008 | Close | NP | ND | ND | ND | ND | ND | ND | ND | ND | ND | ND | ND
1821 | ComEd | Motors | NP | NP | NP | Premium Motors 5 hp Closed 1200 RPM | NP | Grocery | 89.5 | 20 | 0.053 | 196 | NP | 75.8711 | 12 | 2008 | Close | NP | ND | ND | ND | ND | ND | ND | ND | ND | ND | ND | ND
1822 | ComEd | Motors | NP | NP | NP | Premium Motors 2 hp Closed 1200 RPM | NP | Grocery | 88.5 | 11 | 0.022 | 80 | NP | NP | NP | 2009 | Close | NP | ND | ND | ND | ND | ND | ND | ND | ND | ND | ND | ND
1823 | ComEd | Motors | NP | NP | NP | Premium Motors 10 hp Closed 1800 RPM | NP | Grocery | 91.7 | 45 | 0.111 | 509 | NP | NP | NP | 2009 | Close | NP | ND | ND | ND | ND | ND | ND | ND | ND | ND | ND | ND
1824 | ComEd | Motors | NP | NP | NP | Premium Motors 125 hp Closed 1200 RPM | NP | Grocery | 95 | 225 | 0.521 | 3661 | NP | NP | NP | 2009 | Close | NP | ND | ND | ND | ND | ND | ND | ND | ND | ND | ND | ND
1825 | ComEd | Motors | NP | NP | NP | Premium Motors 7.5 hp Closed 1200 RPM | NP | WareHouse | 91 | 35 | 0.057 | 262 | NP | NP | NP | 2009 | Close | NP | ND | ND | ND | ND | ND | ND | ND | ND | ND | ND | ND
1826 | ComEd | Motors | NP | NP | NP | Premium Motors 5 hp Open 1200 RPM | NP | WareHouse | 89.5 | 20 | 0.053 | 196 | NP | NP | NP | 2009 | Open | NP | ND | ND | ND | ND | ND | ND | ND | ND | ND | ND | ND
1827 | ComEd | Motors | NP | NP | NP | Premium Motors 60 hp Open 1800 RPM | NP | WareHouse | 95 | 130 | 0.391 | 2817 | NP | NP | NP | 2009 | Open | NP | ND | ND | ND | ND | ND | ND | ND | ND | ND | ND | ND
1828 | ComEd | Motors | NP | NP | NP | Premium Motors 100 hp Open 1800 RPM | NP | WareHouse | 95.4 | 200 | 0.6 | 4318 | NP | NP | NP | 2009 | Open | NP | ND | ND | ND | ND | ND | ND | ND | ND | ND | ND | ND
1829 | ComEd | Motors | NP | NP | NP | Premium Motors 40 hp Open 1200 RPM | NP | WareHouse | 94.1 | 100 | 0.208 | 1144 | NP | 360.4585 | 12 | 2008 | Open | NP | ND | ND | ND | ND | ND | ND | ND | ND | ND | ND | ND
1830 | ComEd | Motors | NP | NP | NP | Premium Motors 7.5 hp Open 3600 RPM | NP | WareHouse | 88.5 | 35 | 0.04 | 184 | NP | 97.7083 | 12 | 2008 | Open | NP | ND | ND | ND | ND | ND | ND | ND | ND | ND | ND | ND
1831 | ComEd | Motors | NP | NP | NP | Premium Motors 40 hp Closed 1800 RPM | NP | WareHouse | 94.1 | 100 | 0.208 | 1144 | NP | 360.4585 | 12 | 2008 | Close | NP | ND | ND | ND | ND | ND | ND | ND | ND | ND | ND | ND
1832 | ComEd | Motors | NP | NP | NP | Premium Motors 75 hp Open 1800 RPM | NP | WareHouse | 95 | 150 | 0.313 | 2251 | NP | NP | NP | 2009 | Open | NP | ND | ND | ND | ND | ND | ND | ND | ND | ND | ND | ND
1833 | ComEd | Motors | NP | NP | NP | Premium Motors 25 hp Closed 1200 RPM | NP | WareHouse | 93 | 80 | 0.158 | 867 | NP | NP | NP | 2009 | Close | NP | ND | ND | ND | ND | ND | ND | ND | ND | ND | ND | ND
1834 | ComEd | Motors | NP | NP | NP | Premium Motors 150 hp Open 1800 RPM | NP | WareHouse | 95.8 | 250 | 0.546 | 3836 | NP | NP | NP | 2009 | Open | NP | ND | ND | ND | ND | ND | ND | ND | ND | ND | ND | ND
1835 | ComEd | Motors | NP | NP | NP | Premium Motors 7.5 hp Open 1200 RPM | NP | WareHouse | 90.2 | 35 | 0.066 | 303 | NP | NP | NP | 2009 | Open | NP | ND | ND | ND | ND | ND | ND | ND | ND | ND | ND | ND
1836 | ComEd | Motors | NP | NP | NP | Premium Motors 25 hp Open 1200 RPM | NP | WareHouse | 93 | 80 | 0.158 | 867 | NP | 244.066 | 12 | 2008 | Open | NP | ND | ND | ND | ND | ND | ND | ND | ND | ND | ND | ND
1837 | ComEd | Motors | NP | NP | NP | Premium Motors 10 hp Open 3600 RPM | NP | WareHouse | 89.5 | 45 | 0.052 | 240 | NP | 119.3132 | 12 | 2008 | Open | NP | ND | ND | ND | ND | ND | ND | ND | ND | ND | ND | ND
1838 | ComEd | Motors | NP | NP | NP | Premium Motors 1.5 hp Open 1200 RPM | NP | WareHouse | 86.5 | 9 | 0.021 | 79 | NP | NP | NP | 2009 | Open | NP | ND | ND | ND | ND | ND | ND | ND | ND | ND | ND | ND
1839 | ComEd | Motors | NP | NP | NP | Premium Motors 1 hp Open 1200 RPM | NP | WareHouse | 82.5 | 7 | 0.016 | 58 | NP | NP | NP | 2009 | Open | NP | ND | ND | ND | ND | ND | ND | ND | ND | ND | ND | ND
1840 | ComEd | Motors | NP | NP | NP | Premium Motors 20 hp Open 1200 RPM | NP | WareHouse | 92.4 | 75 | 0.138 | 632 | NP | 203.4107 | 12 | 2008 | Open | NP | ND | ND | ND | ND | ND | ND | ND | ND | ND | ND | ND
1841 | ComEd | Motors | NP | NP | NP | Premium Motors 10 hp Closed 1200 RPM | NP | WareHouse | 91 | 45 | 0.076 | 349 | NP | NP | NP | 2009 | Close | NP | ND | ND | ND | ND | ND | ND | ND | ND | ND | ND | ND
1842 | ComEd | Motors | NP | NP | NP | Premium Motors 10 hp Open 1200 RPM | NP | WareHouse | 91 | 45 | 0.075 | 344 | NP | 119.3132 | 12 | 2008 | Open | NP | ND | ND | ND | ND | ND | ND | ND | ND | ND | ND | ND
1843 | ComEd | Motors | NP | NP | NP | Premium Motors 200 hp Open 1800 RPM | NP | WareHouse | 95.8 | 300 | 0.728 | 5115 | NP | NP | NP | 2009 | Open | NP | ND | ND | ND | ND | ND | ND | ND | ND | ND | ND | ND
1844 | ComEd | Motors | NP | NP | NP | Premium Motors 30 hp Open 1200 RPM | NP | WareHouse | 93.6 | 90 | 0.172 | 947 | NP | 283.7925 | 12 | 2008 | Open | NP | ND | ND | ND | ND | ND | ND | ND | ND | ND | ND | ND
1845 | ComEd | Motors | NP | NP | NP | Premium Motors 2 hp Open 1200 RPM | NP | WareHouse | 87.5 | 11 | 0.022 | 82 | NP | NP | NP | 2009 | Open | NP | ND | ND | ND | ND | ND | ND | ND | ND | ND | ND | ND
1846 | ComEd | Motors | NP | NP | NP | Premium Motors 15 hp Open 3600 RPM | NP | WareHouse | 90.2 | 60 | 0.054 | 247 | NP | 161.8264 | 12 | 2008 | Open | NP | ND | ND | ND | ND | ND | ND | ND | ND | ND | ND | ND
1847 | ComEd | Motors | NP | NP | NP | Premium Motors 3 hp Open 1200 RPM | NP | WareHouse | 88.5 | 16 | 0.032 | 120 | NP | NP | NP | 2009 | Open | NP | ND | ND | ND | ND | ND | ND | ND | ND | ND | ND | ND
1848 | ComEd | Motors | NP | NP | NP | Premium Motors 20 hp Closed 1200 RPM | NP | WareHouse | 91.7 | 75 | 0.15 | 688 | NP | NP | NP | 2009 | Close | NP | ND | ND | ND | ND | ND | ND | ND | ND | ND | ND | ND
1849 | ComEd | Motors | NP | NP | NP | Premium Motors 15 hp Closed 1200 RPM | NP | WareHouse | 91.7 | 60 | 0.113 | 516 | NP | NP | NP | 2009 | Close | NP | ND | ND | ND | ND | ND | ND | ND | ND | ND | ND | ND
1850 | ComEd | Motors | NP | NP | NP | Premium Motors 125 hp Open 1800 RPM | NP | WareHouse | 95.4 | 225 | 0.517 | 3631 | NP | NP | NP | 2009 | Open | NP | ND | ND | ND | ND | ND | ND | ND | ND | ND | ND | ND
1851 | ComEd | Motors | NP | NP | NP | Premium Motors 15 hp Open 1200 RPM | NP | WareHouse | 91.7 | 60 | 0.113 | 516 | NP | 161.8264 | 12 | 2008 | Open | NP | ND | ND | ND | ND | ND | ND | ND | ND | ND | ND | ND
1852 | ComEd | Motors | NP | NP | NP | Premium Motors 2 hp Closed 3600 RPM | NP | WareHouse | 85.5 | 11 | 0.017 | 64 | NP | 49.36 | 12 | 2008 | Close | NP | ND | ND | ND | ND | ND | ND | ND | ND | ND | ND | ND
1853 | ComEd | Motors | NP | NP | NP | Premium Motors 200 hp Open 1200 RPM | NP | WareHouse | 95.4 | 450 | 0.827 | 5809 | NP | 1081.781 | 12 | 2008 | Open | NP | ND | ND | ND | ND | ND | ND | ND | ND | ND | ND | ND
1854 | ComEd | Motors | NP | NP | NP | Premium Motors 2 hp Open 1800 RPM | NP | WareHouse | 86.5 | 11 | 0.028 | 106 | NP | NP | NP | 2009 | Open | NP | ND | ND | ND | ND | ND | ND | ND | ND | ND | ND | ND
1855 | ComEd | Motors | NP | NP | NP | Premium Motors 1 hp Closed 3600 RPM | NP | WareHouse | 77 | 7 | 0.011 | 40 | NP | 40.4486 | 12 | 2008 | Close | NP | ND | ND | ND | ND | ND | ND | ND | ND | ND | ND | ND
1856 | ComEd | Motors | NP | NP | NP | Premium Motors 1.5 hp Open 3600 RPM | NP | WareHouse | 84 | 9 | 0.013 | 50 | NP | 44.9089 | 12 | 2008 | Open | NP | ND | ND | ND | ND | ND | ND | ND | ND | ND | ND | ND
1857 | ComEd | Motors | NP | NP | NP | Premium Motors 1.5 hp Open 1800 RPM | NP | WareHouse | 86.5 | 9 | 0.021 | 79 | NP | NP | NP | 2009 | Open | NP | ND | ND | ND | ND | ND | ND | ND | ND | ND | ND | ND
1858 | ComEd | Motors | NP | NP | NP | Premium Motors 100 hp Closed 1200 RPM | NP | WareHouse | 95 | 200 | 0.417 | 3002 | NP | NP | NP | 2009 | Close | NP | ND | ND | ND | ND | ND | ND | ND | ND | ND | ND | ND
1859 | ComEd | Motors | NP | NP | NP | Premium Motors 1 hp Open 1800 RPM | NP | WareHouse | 85.5 | 7 | 0.018 | 65 | NP | NP | NP | 2009 | Open | NP | ND | ND | ND | ND | ND | ND | ND | ND | ND | ND | ND
1860 | ComEd | Motors | NP | NP | NP | Premium Motors 1.5 hp Closed 3600 RPM | NP | WareHouse | 84 | 9 | 0.013 | 50 | NP | 44.9089 | 12 | 2008 | Close | NP | ND | ND | ND | ND | ND | ND | ND | ND | ND | ND | ND
1861 | ComEd | Motors | NP | NP | NP | Premium Motors 75 hp Open 1200 RPM | NP | WareHouse | 94.5 | 175 | 0.316 | 2275 | NP | 599.5286 | 12 | 2008 | Open | NP | ND | ND | ND | ND | ND | ND | ND | ND | ND | ND | ND
1862 | ComEd | Motors | NP | NP | NP | Premium Motors 200 hp Open 3600 RPM | NP | WareHouse | 95 | 300 | 0.461 | 3241 | NP | NP | NP | 2009 | Open | NP | ND | ND | ND | ND | ND | ND | ND | ND | ND | ND | ND
1863 | ComEd | Motors | NP | NP | NP | Premium Motors 5 hp Open 1800 RPM | NP | WareHouse | 89.5 | 20 | 0.053 | 196 | NP | NP | NP | 2009 | Open | NP | ND | ND | ND | ND | ND | ND | ND | ND | ND | ND | ND
1864 | ComEd | Motors | NP | NP | NP | Premium Motors 150 hp Open 3600 RPM | NP | WareHouse | 94.1 | 250 | 0.353 | 2477 | NP | NP | NP | 2009 | Open | NP | ND | ND | ND | ND | ND | ND | ND | ND | ND | ND | ND
1865 | ComEd | Motors | NP | NP | NP | Premium Motors 1 hp Open 3600 RPM | NP | WareHouse | 77 | 7 | 0 | 0 | NP | 40.4486 | 12 | 2008 | Open | NP | ND | ND | ND | ND | ND | ND | ND | ND | ND | ND | ND
1866 | ComEd | Motors | NP | NP | NP | Premium Motors 125 hp Open 3600 RPM | NP | WareHouse | 94.1 | 225 | 0.294 | 2065 | NP | NP | NP | 2009 | Open | NP | ND | ND | ND | ND | ND | ND | ND | ND | ND | ND | ND
1867 | ComEd | Motors | NP | NP | NP | Premium Motors 3 hp Closed 3600 RPM | NP | WareHouse | 86.5 | 16 | 0.017 | 62 | NP | 58.2342 | 12 | 2008 | Close | NP | ND | ND | ND | ND | ND | ND | ND | ND | ND | ND | ND
1868 | ComEd | Motors | NP | NP | NP | Premium Motors 150 hp Closed 1200 RPM | NP | WareHouse | 95.8 | 250 | 0.546 | 3836 | NP | NP | NP | 2009 | Close | NP | ND | ND | ND | ND | ND | ND | ND | ND | ND | ND | ND
1869 | ComEd | Motors | NP | NP | NP | Premium Motors 100 hp Open 3600 RPM | NP | WareHouse | 93.6 | 200 | 0.285 | 2055 | NP | NP | NP | 2009 | Open | NP | ND | ND | ND | ND | ND | ND | ND | ND | ND | ND | ND
1870 | ComEd | Motors | NP | NP | NP | Premium Motors 200 hp Closed 1200 RPM | NP | WareHouse | 95.8 | 300 | 0.728 | 5115 | NP | NP | NP | 2009 | Close | NP | ND | ND | ND | ND | ND | ND | ND | ND | ND | ND | ND
1871 | ComEd | Motors | NP | NP | NP | Premium Motors 75 hp Open 3600 RPM | NP | WareHouse | 93.6 | 150 | 0.214 | 1541 | NP | NP | NP | 2009 | Open | NP | ND | ND | ND | ND | ND | ND | ND | ND | ND | ND | ND
1872 | ComEd | Motors | NP | NP | NP | Premium Motors 5 hp Closed 3600 RPM | NP | WareHouse | 88.5 | 20 | 0.027 | 99 | NP | 75.8711 | 12 | 2008 | Close | NP | ND | ND | ND | ND | ND | ND | ND | ND | ND | ND | ND
1873 | ComEd | Motors | NP | NP | NP | Premium Motors 125 hp Closed 1200 RPM | NP | WareHouse | 95 | 225 | 0.521 | 3661 | NP | NP | NP | 2009 | Close | NP | ND | ND | ND | ND | ND | ND | ND | ND | ND | ND | ND
1874 | ComEd | Motors | NP | NP | NP | Premium Motors 100 hp Open 1200 RPM | NP | WareHouse | 95 | 250 | 0.417 | 3002 | NP | 742.4253 | 12 | 2008 | Open | NP | ND | ND | ND | ND | ND | ND | ND | ND | ND | ND | ND
1875 | ComEd | Motors | NP | NP | NP | Premium Motors 30 hp Closed 1200 RPM | NP | WareHouse | 93 | 90 | 0.189 | 1041 | NP | NP | NP | 2009 | Close | NP | ND | ND | ND | ND | ND | ND | ND | ND | ND | ND | ND
1876 | ComEd | Motors | NP | NP | NP | Premium Motors 50 hp Open 1800 RPM | NP | WareHouse | 94.5 | 120 | 0.353 | 1942 | NP | NP | NP | 2009 | Open | NP | ND | ND | ND | ND | ND | ND | ND | ND | ND | ND | ND
1877 | ComEd | Motors | NP | NP | NP | Premium Motors 5 hp Open 3600 RPM | NP | WareHouse | 86.5 | 20 | 0.028 | 104 | NP | 75.8711 | 12 | 2008 | Open | NP | ND | ND | ND | ND | ND | ND | ND | ND | ND | ND | ND
1878 | ComEd | Motors | NP | NP | NP | Premium Motors 40 hp Open 1800 RPM | NP | WareHouse | 94.1 | 100 | 0.208 | 1144 | NP | NP | NP | 2009 | Open | NP | ND | ND | ND | ND | ND | ND | ND | ND | ND | ND | ND
1879 | ComEd | Motors | NP | NP | NP | Premium Motors 60 hp Open 1200 RPM | NP | WareHouse | 94.5 | 150 | 0.253 | 1820 | NP | 502.6436 | 12 | 2008 | Open | NP | ND | ND | ND | ND | ND | ND | ND | ND | ND | ND | ND
1880 | ComEd | Motors | NP | NP | NP | Premium Motors 30 hp Open 1800 RPM | NP | WareHouse | 94.1 | 90 | 0.243 | 1335 | NP | NP | NP | 2009 | Open | NP | ND | ND | ND | ND | ND | ND | ND | ND | ND | ND | ND
1881 | ComEd | Motors | NP | NP | NP | Premium Motors 200 hp Closed 1200 RPM | NP | WareHouse | 95.8 | 450 | 0.728 | 5115 | NP | 1081.78 | 12 | 2008 | Close | NP | ND | ND | ND | ND | ND | ND | ND | ND | ND | ND | ND
1882 | ComEd | Motors | NP | NP | NP | Premium Motors 40 hp Closed 1200 RPM | NP | WareHouse | 94.1 | 100 | 0.208 | 1144 | NP | NP | NP | 2009 | Close | NP | ND | ND | ND | ND | ND | ND | ND | ND | ND | ND | ND
1883 | ComEd | Motors | NP | NP | NP | Premium Motors 25 hp Open 1800 RPM | NP | WareHouse | 93.6 | 80 | 0.229 | 1259 | NP | NP | NP | 2009 | Open | NP | ND | ND | ND | ND | ND | ND | ND | ND | ND | ND | ND
1884 | ComEd | Motors | NP | NP | NP | Premium Motors 3 hp Open 1800 RPM | NP | WareHouse | 89.5 | 16 | 0.048 | 179 | NP | NP | NP | 2009 | Open | NP | ND | ND | ND | ND | ND | ND | ND | ND | ND | ND | ND
1885 | ComEd | Motors | NP | NP | NP | Premium Motors 20 hp Open 1800 RPM | NP | WareHouse | 93 | 75 | 0.196 | 897 | NP | NP | NP | 2009 | Open | NP | ND | ND | ND | ND | ND | ND | ND | ND | ND | ND | ND
1886 | ComEd | Motors | NP | NP | NP | Premium Motors 75 hp Closed 1200 RPM | NP | WareHouse | 94.5 | 150 | 0.316 | 2275 | NP | NP | NP | 2009 | Close | NP | ND | ND | ND | ND | ND | ND | ND | ND | ND | ND | ND
1887 | ComEd | Motors | NP | NP | NP | Premium Motors 15 hp Open 1800 RPM | NP | WareHouse | 93 | 60 | 0.147 | 673 | NP | NP | NP | 2009 | Open | NP | ND | ND | ND | ND | ND | ND | ND | ND | ND | ND | ND
1888 | ComEd | Motors | NP | NP | NP | Premium Motors 50 hp Closed 1200 RPM | NP | WareHouse | 94.1 | 120 | 0.26 | 1430 | NP | NP | NP | 2009 | Close | NP | ND | ND | ND | ND | ND | ND | ND | ND | ND | ND | ND
1889 | ComEd | Motors | NP | NP | NP | Premium Motors 125 hp Open 1200 RPM | NP | WareHouse | 95 | 275 | 0.521 | 3661 | NP | 862.0989 | 12 | 2008 | Open | NP | ND | ND | ND | ND | ND | ND | ND | ND | ND | ND | ND
1890 | ComEd | Motors | NP | NP | NP | Premium Motors 10 hp Open 1800 RPM | NP | WareHouse | 91.7 | 45 | 0.111 | 509 | NP | NP | NP | 2009 | Open | NP | ND | ND | ND | ND | ND | ND | ND | ND | ND | ND | ND
1891 | ComEd | Motors | NP | NP | NP | Premium Motors 60 hp Closed 1200 RPM | NP | WareHouse | 94.5 | 130 | 0.253 | 1820 | NP | NP | NP | 2009 | Close | NP | ND | ND | ND | ND | ND | ND | ND | ND | ND | ND | ND
1892 | ComEd | Motors | NP | NP | NP | Premium Motors 7.5 hp Open 1800 RPM | NP | WareHouse | 91 | 35 | 0.096 | 442 | NP | NP | NP | 2009 | Open | NP | ND | ND | ND | ND | ND | ND | ND | ND | ND | ND | ND
1893 | ComEd | Motors | NP | NP | NP | Premium Motors 150 hp Open 1200 RPM | NP | WareHouse | 95.4 | 325 | 0.62 | 4357 | NP | 958.5493 | 12 | 2008 | Open | NP | ND | ND | ND | ND | ND | ND | ND | ND | ND | ND | ND
1894 | ComEd | Motors | NP | NP | NP | Premium Motors 2 hp Open 3600 RPM | NP | WareHouse | 85.5 | 11 | 0.017 | 64 | NP | 49.36 | 12 | 2008 | Open | NP | ND | ND | ND | ND | ND | ND | ND | ND | ND | ND | ND
1895 | ComEd | Motors | NP | NP | NP | Premium Motors 50 hp Open 1200 RPM | NP | WareHouse | 94.1 | 125 | 0.26 | 1430 | NP | 433.4089 | 12 | 2008 | Open | NP | ND | ND | ND | ND | ND | ND | ND | ND | ND | ND | ND
1896 | ComEd | Motors | NP | NP | NP | Premium Motors 3 hp Open 3600 RPM | NP | WareHouse | 85.5 | 16 | 0.026 | 96 | NP | 58.2342 | 12 | 2008 | Open | NP | ND | ND | ND | ND | ND | ND | ND | ND | ND | ND | ND
1897 | ComEd | Motors | NP | NP | NP | Premium Motors 25 hp Closed 3600 RPM | NP | WareHouse | 91.7 | 80 | 0.087 | 477 | NP | NP | NP | 2009 | Close | NP | ND | ND | ND | ND | ND | ND | ND | ND | ND | ND | ND
1898 | ComEd | Motors | NP | NP | NP | Premium Motors 50 hp Open 1800 RPM | NP | WareHouse | 94.5 | 125 | 0.353 | 1942 | NP | 433.4089 | 12 | 2008 | Open | NP | ND | ND | ND | ND | ND | ND | ND | ND | ND | ND | ND
1899 | ComEd | Motors | NP | NP | NP | Premium Motors 60 hp Closed 3600 RPM | NP | WareHouse | 93.6 | 130 | 0.171 | 1233 | NP | NP | NP | 2009 | Close | NP | ND | ND | ND | ND | ND | ND | ND | ND | ND | ND | ND
1900 | ComEd | Motors | NP | NP | NP | Premium Motors 30 hp Closed 1800 RPM | NP | WareHouse | 93.6 | 90 | 0.172 | 947 | NP | NP | NP | 2009 | Close | NP | ND | ND | ND | ND | ND | ND | ND | ND | ND | ND | ND
1901 | ComEd | Motors | NP | NP | NP | Premium Motors 15 hp Open 1800 RPM | NP | WareHouse | 93 | 60 | 0.147 | 673 | NP | 161.8264 | 12 | 2008 | Open | NP | ND | ND | ND | ND | ND | ND | ND | ND | ND | ND | ND
1902 | ComEd | Motors | NP | NP | NP | Premium Motors 50 hp Closed 3600 RPM | NP | WareHouse | 93 | 120 | 0.145 | 794 | NP | NP | NP | 2009 | Close | NP | ND | ND | ND | ND | ND | ND | ND | ND | ND | ND | ND
1903 | ComEd | Motors | NP | NP | NP | Premium Motors 20 hp Open 1800 RPM | NP | WareHouse | 93 | 75 | 0.196 | 897 | NP | 203.4107 | 12 | 2008 | Open | NP | ND | ND | ND | ND | ND | ND | ND | ND | ND | ND | ND
1904 | ComEd | Motors | NP | NP | NP | Premium Motors 40 hp Closed 1800 RPM | NP | WareHouse | 94.1 | 100 | 0.208 | 1144 | NP | NP | NP | 2009 | Close | NP | ND | ND | ND | ND | ND | ND | ND | ND | ND | ND | ND
1905 | ComEd | Motors | NP | NP | NP | Premium Motors 40 hp Closed 3600 RPM | NP | WareHouse | 92.4 | 100 | 0.137 | 752 | NP | NP | NP | 2009 | Close | NP | ND | ND | ND | ND | ND | ND | ND | ND | ND | ND | ND
1906 | ComEd | Motors | NP | NP | NP | Premium Motors 30 hp Closed 3600 RPM | NP | WareHouse | 91.7 | 90 | 0.104 | 573 | NP | NP | NP | 2009 | Close | NP | ND | ND | ND | ND | ND | ND | ND | ND | ND | ND | ND
1907 | ComEd | Motors | NP | NP | NP | Premium Motors 75 hp Closed 3600 RPM | NP | WareHouse | 93.6 | 150 | 0.214 | 1541 | NP | NP | NP | 2009 | Close | NP | ND | ND | ND | ND | ND | ND | ND | ND | ND | ND | ND
1908 | ComEd | Motors | NP | NP | NP | Premium Motors 100 hp Open 3600 RPM | NP | WareHouse | 93.6 | 250 | 0.285 | 2055 | NP | 742.4253 | 12 | 2008 | Open | NP | ND | ND | ND | ND | ND | ND | ND | ND | ND | ND | ND
1909 | ComEd | Motors | NP | NP | NP | Premium Motors 10 hp Open 1800 RPM | NP | WareHouse | 91.7 | 45 | 0.111 | 509 | NP | 119.3132 | 12 | 2008 | Open | NP | ND | ND | ND | ND | ND | ND | ND | ND | ND | ND | ND
1910 | ComEd | Motors | NP | NP | NP | Premium Motors 50 hp Closed 1800 RPM | NP | WareHouse | 94.5 | 120 | 0.353 | 1942 | NP | NP | NP | 2009 | Close | NP | ND | ND | ND | ND | ND | ND | ND | ND | ND | ND | ND
1911 | ComEd | Motors | NP | NP | NP | Premium Motors 30 hp Open 1800 RPM | NP | WareHouse | 94.1 | 90 | 0.243 | 1335 | NP | 283.7925 | 12 | 2008 | Open | NP | ND | ND | ND | ND | ND | ND | ND | ND | ND | ND | ND
1912 | ComEd | Motors | NP | NP | NP | Premium Motors 20 hp Closed 3600 RPM | NP | WareHouse | 91 | 75 | 0.081 | 370 | NP | NP | NP | 2009 | Close | NP | ND | ND | ND | ND | ND | ND | ND | ND | ND | ND | ND
1913 | ComEd | Motors | NP | NP | NP | Premium Motors 60 hp Closed 1800 RPM | NP | WareHouse | 95 | 130 | 0.391 | 2817 | NP | NP | NP | 2009 | Close | NP | ND | ND | ND | ND | ND | ND | ND | ND | ND | ND | ND
1914 | ComEd | Motors | NP | NP | NP | Premium Motors 15 hp Closed 3600 RPM | NP | WareHouse | 91 | 60 | 0.061 | 277 | NP | NP | NP | 2009 | Close | NP | ND | ND | ND | ND | ND | ND | ND | ND | ND | ND | ND
1915 | ComEd | Motors | NP | NP | NP | Premium Motors 40 hp Open 1800 RPM | NP | WareHouse | 94.1 | 100 | 0.208 | 1144 | NP | 360.4585 | 12 | 2008 | Open | NP | ND | ND | ND | ND | ND | ND | ND | ND | ND | ND | ND
1916 | ComEd | Motors | NP | NP | NP | Premium Motors 75 hp Open 3600 RPM | NP | WareHouse | 93.6 | 175 | 0.214 | 1541 | NP | 599.5286 | 12 | 2008 | Open | NP | ND | ND | ND | ND | ND | ND | ND | ND | ND | ND | ND
1917 | ComEd | Motors | NP | NP | NP | Premium Motors 7.5 hp Open 1200 RPM | NP | WareHouse | 90.2 | 35 | 0.066 | 303 | NP | 97.7083 | 12 | 2008 | Open | NP | ND | ND | ND | ND | ND | ND | ND | ND | ND | ND | ND
1918 | ComEd | Motors | NP | NP | NP | Premium Motors 25 hp Open 1200 RPM | NP | WareHouse | 93 | 80 | 0.158 | 867 | NP | NP | NP | 2009 | Open | NP | ND | ND | ND | ND | ND | ND | ND | ND | ND | ND | ND
1919 | ComEd | Motors | NP | NP | NP | Premium Motors 25 hp Open 1800 RPM | NP | WareHouse | 93.6 | 80 | 0.229 | 1259 | NP | 244.066 | 12 | 2008 | Open | NP | ND | ND | ND | ND | ND | ND | ND | ND | ND | ND | ND
1920 | ComEd | Motors | NP | NP | NP | Premium Motors 1 hp Closed 1800 RPM | NP | WareHouse | 85.5 | 7 | 0.018 | 65 | NP | NP | NP | 2009 | Close | NP | ND | ND | ND | ND | ND | ND | ND | ND | ND | ND | ND
1921 | ComEd | Motors | NP | NP | NP | Premium Motors 1 hp Open 1800 RPM | NP | WareHouse | 85.5 | 7 | 0.018 | 65 | NP | 40.4486 | 12 | 2008 | Open | NP | ND | ND | ND | ND | ND | ND | ND | ND | ND | ND | ND
1922 | ComEd | Motors | NP | NP | NP | Premium Motors 5 hp Closed 1800 RPM | NP | WareHouse | 89.5 | 20 | 0.053 | 196 | NP | NP | NP | 2009 | Close | NP | ND | ND | ND | ND | ND | ND | ND | ND | ND | ND | ND
1923 | ComEd | Motors | NP | NP | NP | Premium Motors 1.5 hp Open 1800 RPM | NP | WareHouse | 86.5 | 9 | 0.021 | 79 | NP | 44.9089 | 12 | 2008 | Open | NP | ND | ND | ND | ND | ND | ND | ND | ND | ND | ND | ND
1924 | ComEd | Motors | NP | NP | NP | Premium Motors 10 hp Closed 1800 RPM | NP | WareHouse | 91.7 | 45 | 0.111 | 509 | NP | NP | NP | 2009 | Close | NP | ND | ND | ND | ND | ND | ND | ND | ND | ND | ND | ND
1925 | ComEd | Motors | NP | NP | NP | Premium Motors 3 hp Closed 1800 RPM | NP | WareHouse | 89.5 | 16 | 0.032 | 118 | NP | NP | NP | 2009 | Close | NP | ND | ND | ND | ND | ND | ND | ND | ND | ND | ND | ND
1926 | ComEd | Motors | NP | NP | NP | Premium Motors 2 hp Closed 1800 RPM | NP | WareHouse | 86.5 | 11 | 0.028 | 106 | NP | NP | NP | 2009 | Close | NP | ND | ND | ND | ND | ND | ND | ND | ND | ND | ND | ND
1927 | ComEd | Motors | NP | NP | NP | Premium Motors 2 hp Open 1800 RPM | NP | WareHouse | 86.5 | 11 | 0.028 | 106 | NP | 49.36 | 12 | 2008 | Open | NP | ND | ND | ND | ND | ND | ND | ND | ND | ND | ND | ND
1928 | ComEd | Motors | NP | NP | NP | Premium Motors 200 hp Open 3600 RPM | NP | WareHouse | 95 | 450 | 0.461 | 3241 | NP | 1081.781 | 12 | 2008 | Open | NP | ND | ND | ND | ND | ND | ND | ND | ND | ND | ND | ND
1929 | ComEd | Motors | NP | NP | NP | Premium Motors 1.5 hp Closed 1800 RPM | NP | WareHouse | 86.5 | 9 | 0.021 | 79 | NP | NP | NP | 2009 | Close | NP | ND | ND | ND | ND | ND | ND | ND | ND | ND | ND | ND
1930 | ComEd | Motors | NP | NP | NP | Premium Motors 125 hp Open 3600 RPM | NP | WareHouse | 94.1 | 275 | 0.294 | 2065 | NP | 862.0989 | 12 | 2008 | Open | NP | ND | ND | ND | ND | ND | ND | ND | ND | ND | ND | ND
1931 | ComEd | Motors | NP | NP | NP | Premium Motors 15 hp Closed 1800 RPM | NP | WareHouse | 92.4 | 60 | 0.103 | 474 | NP | NP | NP | 2009 | Close | NP | ND | ND | ND | ND | ND | ND | ND | ND | ND | ND | ND
1932 | ComEd | Motors | NP | NP | NP | Premium Motors 75 hp Closed 1800 RPM | NP | WareHouse | 95.4 | 150 | 0.45 | 3238 | NP | NP | NP | 2009 | Close | NP | ND | ND | ND | ND | ND | ND | ND | ND | ND | ND | ND
1933 | ComEd | Motors | NP | NP | NP | Premium Motors 200 hp Closed 3600 RPM | NP | WareHouse | 95.4 | 300 | 0.365 | 2568 | NP | NP | NP | 2009 | Close | NP | ND | ND | ND | ND | ND | ND | ND | ND | ND | ND | ND
1934 | ComEd | Motors | NP | NP | NP | Premium Motors 20 hp Closed 1800 RPM | NP | WareHouse | 93 | 75 | 0.196 | 897 | NP | NP | NP | 2009 | Close | NP | ND | ND | ND | ND | ND | ND | ND | ND | ND | ND | ND
1935 | ComEd | Motors | NP | NP | NP | Premium Motors 5 hp Open 1800 RPM | NP | WareHouse | 89.5 | 20 | 0.053 | 196 | NP | 75.8711 | 12 | 2008 | Open | NP | ND | ND | ND | ND | ND | ND | ND | ND | ND | ND | ND
1936 | ComEd | Motors | NP | NP | NP | Premium Motors 150 hp Closed 3600 RPM | NP | WareHouse | 95 | 250 | 0.346 | 2431 | NP | NP | NP | 2009 | Close | NP | ND | ND | ND | ND | ND | ND | ND | ND | ND | ND | ND
1937 | ComEd | Motors | NP | NP | NP | Premium Motors 150 hp Open 3600 RPM | NP | WareHouse | 94.1 | 325 | 0.353 | 2477 | NP | 958.5493 | 12 | 2008 | Open | NP | ND | ND | ND | ND | ND | ND | ND | ND | ND | ND | ND
1938 | ComEd | Motors | NP | NP | NP | Premium Motors 7.5 hp Open 1800 RPM | NP | WareHouse | 91 | 35 | 0.096 | 442 | NP | 97.7083 | 12 | 2008 | Open | NP | ND | ND | ND | ND | ND | ND | ND | ND | ND | ND | ND
1939 | ComEd | Motors | NP | NP | NP | Premium Motors 125 hp Closed 3600 RPM | NP | WareHouse | 95 | 225 | 0.288 | 2025 | NP | NP | NP | 2009 | Close | NP | ND | ND | ND | ND | ND | ND | ND | ND | ND | ND | ND
1940 | ComEd | Motors | NP | NP | NP | Premium Motors 25 hp Closed 1800 RPM | NP | WareHouse | 93.6 | 80 | 0.144 | 789 | NP | NP | NP | 2009 | Close | NP | ND | ND | ND | ND | ND | ND | ND | ND | ND | ND | ND
1941 | ComEd | Motors | NP | NP | NP | Premium Motors 100 hp Closed 3600 RPM | NP | WareHouse | 94.1 | 200 | 0.235 | 1693 | NP | NP | NP | 2009 | Close | NP | ND | ND | ND | ND | ND | ND | ND | ND | ND | ND | ND
1942 | ComEd | Motors | NP | NP | NP | Premium Motors 3 hp Open 1800 RPM | NP | WareHouse | 89.5 | 16 | 0.048 | 179 | NP | 58.2342 | 12 | 2008 | Open | NP | ND | ND | ND | ND | ND | ND | ND | ND | ND | ND | ND
1943 | ComEd | Motors | NP | NP | NP | Premium Motors 7.5 hp Closed 1800 RPM | NP | WareHouse | 91.7 | 35 | 0.083 | 381 | NP | NP | NP | 2009 | Close | NP | ND | ND | ND | ND | ND | ND | ND | ND | ND | ND | ND
1944 | ComEd | Motors | NP | NP | NP | Premium Motors 7.5 hp Closed 3600 RPM | NP | WareHouse | 89.5 | 35 | 0.039 | 180 | NP | NP | NP | 2009 | Close | NP | ND | ND | ND | ND | ND | ND | ND | ND | ND | ND | ND
1945 | ComEd | Motors | NP | NP | NP | Premium Motors 1 hp Open 1200 RPM | NP | WareHouse | 82.5 | 7 | 0.016 | 58 | NP | 40.4486 | 12 | 2008 | Open | NP | ND | ND | ND | ND | ND | ND | ND | ND | ND | ND | ND
1946 | ComEd | Motors | NP | NP | NP | Premium Motors 1 hp Closed 1200 RPM | NP | WareHouse | 82.5 | 7 | 0.016 | 58 | NP | NP | NP | 2009 | Close | NP | ND | ND | ND | ND | ND | ND | ND | ND | ND | ND | ND
1947 | ComEd | Motors | NP | NP | NP | Premium Motors 50 hp Open 1200 RPM | NP | WareHouse | 94.1 | 120 | 0.26 | 1430 | NP | NP | NP | 2009 | Open | NP | ND | ND | ND | ND | ND | ND | ND | ND | ND | ND | ND
1948 | ComEd | Motors | NP | NP | NP | Premium Motors 30 hp Open 3600 RPM | NP | WareHouse | 91.7 | 90 | 0.104 | 573 | NP | 283.7925 | 12 | 2008 | Open | NP | ND | ND | ND | ND | ND | ND | ND | ND | ND | ND | ND
1949 | ComEd | Motors | NP | NP | NP | Premium Motors 1.5 hp Open 1200 RPM | NP | WareHouse | 86.5 | 9 | 0.021 | 79 | NP | 44.9089 | 12 | 2008 | Open | NP | ND | ND | ND | ND | ND | ND | ND | ND | ND | ND | ND
1950 | ComEd | Motors | NP | NP | NP | Premium Motors 40 hp Open 1200 RPM | NP | WareHouse | 94.1 | 100 | 0.208 | 1144 | NP | NP | NP | 2009 | Open | NP | ND | ND | ND | ND | ND | ND | ND | ND | ND | ND | ND
1951 | ComEd | Motors | NP | NP | NP | Premium Motors 1.5 hp Closed 1200 RPM | NP | WareHouse | 87.5 | 9 | 0.017 | 62 | NP | NP | NP | 2009 | Close | NP | ND | ND | ND | ND | ND | ND | ND | ND | ND | ND | ND
1952 | ComEd | Motors | NP | NP | NP | Premium Motors 30 hp Open 1200 RPM | NP | WareHouse | 93.6 | 90 | 0.172 | 947 | NP | NP | NP | 2009 | Open | NP | ND | ND | ND | ND | ND | ND | ND | ND | ND | ND | ND
1953 | ComEd | Motors | NP | NP | NP | Premium Motors 75 hp Open 1200 RPM | NP | WareHouse | 94.5 | 150 | 0.316 | 2275 | NP | NP | NP | 2009 | Open | NP | ND | ND | ND | ND | ND | ND | ND | ND | ND | ND | ND
1954 | ComEd | Motors | NP | NP | NP | Premium Motors 25 hp Open 3600 RPM | NP | WareHouse | 91.7 | 80 | 0.087 | 477 | NP | 244.066 | 12 | 2008 | Open | NP | ND | ND | ND | ND | ND | ND | ND | ND | ND | ND | ND
1955 | ComEd | Motors | NP | NP | NP | Premium Motors 200 hp Closed 1800 RPM | NP | WareHouse | 96.2 | 300 | 1.087 | 7640 | NP | NP | NP | 2009 | Close | NP | ND | ND | ND | ND | ND | ND | ND | ND | ND | ND | ND
1956 | ComEd | Motors | NP | NP | NP | Premium Motors 2 hp Open 1200 RPM | NP | WareHouse | 87.5 | 11 | 0.022 | 82 | NP | 49.36 | 12 | 2008 | Open | NP | ND | ND | ND | ND | ND | ND | ND | ND | ND | ND | ND
1957 | ComEd | Motors | NP | NP | NP | Premium Motors 10 hp Closed 3600 RPM | NP | WareHouse | 90.2 | 45 | 0.036 | 165 | NP | NP | NP | 2009 | Close | NP | ND | ND | ND | ND | ND | ND | ND | ND | ND | ND | ND
1958 | ComEd | Motors | NP | NP | NP | Premium Motors 20 hp Open 1200 RPM | NP | WareHouse | 92.4 | 75 | 0.138 | 632 | NP | NP | NP | 2009 | Open | NP | ND | ND | ND | ND | ND | ND | ND | ND | ND | ND | ND
1959 | ComEd | Motors | NP | NP | NP | Premium Motors 3 hp Open 1200 RPM | NP | WareHouse | 88.5 | 16 | 0.032 | 120 | NP | 58.2342 | 12 | 2008 | Open | NP | ND | ND | ND | ND | ND | ND | ND | ND | ND | ND | ND
1960 | ComEd | Motors | NP | NP | NP | Premium Motors 3 hp Closed 1200 RPM | NP | WareHouse | 89.5 | 16 | 0.032 | 118 | NP | NP | NP | 2009 | Close | NP | ND | ND | ND | ND | ND | ND | ND | ND | ND | ND | ND
1961 | ComEd | Motors | NP | NP | NP | Premium Motors 15 hp Open 1200 RPM | NP | WareHouse | 91.7 | 60 | 0.113 | 516 | NP | NP | NP | 2009 | Open | NP | ND | ND | ND | ND | ND | ND | ND | ND | ND | ND | ND
1962 | ComEd | Motors | NP | NP | NP | Premium Motors 5 hp Open 1200 RPM | NP | WareHouse | 89.5 | 20 | 0.053 | 196 | NP | 75.8711 | 12 | 2008 | Open | NP | ND | ND | ND | ND | ND | ND | ND | ND | ND | ND | ND
1963 | ComEd | Motors | NP | NP | NP | Premium Motors 20 hp Open 3600 RPM | NP | WareHouse | 91 | 75 | 0.081 | 370 | NP | 203.4107 | 12 | 2008 | Open | NP | ND | ND | ND | ND | ND | ND | ND | ND | ND | ND | ND
1964 | ComEd | Motors | NP | NP | NP | Premium Motors 10 hp Open 1200 RPM | NP | WareHouse | 91 | 45 | 0.075 | 344 | NP | NP | NP | 2009 | Open | NP | ND | ND | ND | ND | ND | ND | ND | ND | ND | ND | ND
1965 | ComEd | Motors | NP | NP | NP | Premium Motors 2 hp Closed 1200 RPM | NP | WareHouse | 88.5 | 11 | 0.022 | 80 | NP | NP | NP | 2009 | Close | NP | ND | ND | ND | ND | ND | ND | ND | ND | ND | ND | ND
1966 | ComEd | Motors | NP | NP | NP | Premium Motors 200 hp Open 1200 RPM | NP | WareHouse | 95.4 | 300 | 0.827 | 5809 | NP | NP | NP | 2009 | Open | NP | ND | ND | ND | ND | ND | ND | ND | ND | ND | ND | ND
1967 | ComEd | Motors | NP | NP | NP | Premium Motors 5 hp Closed 3600 RPM | NP | WareHouse | 88.5 | 20 | 0.027 | 99 | NP | NP | NP | 2009 | Close | NP | ND | ND | ND | ND | ND | ND | ND | ND | ND | ND | ND
1968 | ComEd | Motors | NP | NP | NP | Premium Motors 60 hp Open 1800 RPM | NP | WareHouse | 95 | 150 | 0.391 | 2817 | NP | 502.6436 | 12 | 2008 | Open | NP | ND | ND | ND | ND | ND | ND | ND | ND | ND | ND | ND
1969 | ComEd | Motors | NP | NP | NP | Premium Motors 3 hp Closed 3600 RPM | NP | WareHouse | 86.5 | 16 | 0.017 | 62 | NP | NP | NP | 2009 | Close | NP | ND | ND | ND | ND | ND | ND | ND | ND | ND | ND | ND
1970 | ComEd | Motors | NP | NP | NP | Premium Motors 60 hp Open 3600 RPM | NP | WareHouse | 93.6 | 150 | 0.171 | 1233 | NP | 502.6436 | 12 | 2008 | Open | NP | ND | ND | ND | ND | ND | ND | ND | ND | ND | ND | ND
1971 | ComEd | Motors | NP | NP | NP | Premium Motors 100 hp Closed 1800 RPM | NP | WareHouse | 95.4 | 200 | 0.413 | 2977 | NP | NP | NP | 2009 | Close | NP | ND | ND | ND | ND | ND | ND | ND | ND | ND | ND | ND
1972 | ComEd | Motors | NP | NP | NP | Premium Motors 2 hp Closed 3600 RPM | NP | WareHouse | 85.5 | 11 | 0.017 | 64 | NP | NP | NP | 2009 | Close | NP | ND | ND | ND | ND | ND | ND | ND | ND | ND | ND | ND
1973 | ComEd | Motors | NP | NP | NP | Premium Motors 75 hp Open 1800 RPM | NP | WareHouse | 95 | 175 | 0.313 | 2251 | NP | 599.5286 | 12 | 2008 | Open | NP | ND | ND | ND | ND | ND | ND | ND | ND | ND | ND | ND
1974 | ComEd | Motors | NP | NP | NP | Premium Motors 1.5 hp Closed 3600 RPM | NP | WareHouse | 84 | 9 | 0.013 | 50 | NP | NP | NP | 2009 | Close | NP | ND | ND | ND | ND | ND | ND | ND | ND | ND | ND | ND
1975 | ComEd | Motors | NP | NP | NP | Premium Motors 125 hp Closed 1800 RPM | NP | WareHouse | 95.4 | 225 | 0.517 | 3631 | NP | NP | NP | 2009 | Close | NP | ND | ND | ND | ND | ND | ND | ND | ND | ND | ND | ND
1976 | ComEd | Motors | NP | NP | NP | Premium Motors 60 hp Open 1200 RPM | NP | WareHouse | 94.5 | 130 | 0.253 | 1820 | NP | NP | NP | 2009 | Open | NP | ND | ND | ND | ND | ND | ND | ND | ND | ND | ND | ND
1977 | ComEd | Motors | NP | NP | NP | Premium Motors 1 hp Closed 3600 RPM | NP | WareHouse | 77 | 7 | 0.011 | 40 | NP | NP | NP | 2009 | Close | NP | ND | ND | ND | ND | ND | ND | ND | ND | ND | ND | ND
1978 | ComEd | Motors | NP | NP | NP | Premium Motors 5 hp Closed 1200 RPM | NP | WareHouse | 89.5 | 20 | 0.053 | 196 | NP | NP | NP | 2009 | Close | NP | ND | ND | ND | ND | ND | ND | ND | ND | ND | ND | ND
1979 | ComEd | Motors | NP | NP | NP | Premium Motors 125 hp Open 1800 RPM | NP | WareHouse | 95.4 | 275 | 0.517 | 3631 | NP | 862.0989 | 12 | 2008 | Open | NP | ND | ND | ND | ND | ND | ND | ND | ND | ND | ND | ND
1980 | ComEd | Motors | NP | NP | NP | Premium Motors 50 hp Open 3600 RPM | NP | WareHouse | 93 | 125 | 0.145 | 794 | NP | 433.4089 | 12 | 2008 | Open | NP | ND | ND | ND | ND | ND | ND | ND | ND | ND | ND | ND
1981 | ComEd | Motors | NP | NP | NP | Premium Motors 150 hp Closed 1800 RPM | NP | WareHouse | 95.8 | 250 | 0.546 | 3836 | NP | NP | NP | 2009 | Close | NP | ND | ND | ND | ND | ND | ND | ND | ND | ND | ND | ND
1982 | ComEd | Motors | NP | NP | NP | Premium Motors 150 hp Open 1200 RPM | NP | WareHouse | 95.4 | 250 | 0.62 | 4357 | NP | NP | NP | 2009 | Open | NP | ND | ND | ND | ND | ND | ND | ND | ND | ND | ND | ND
1983 | ComEd | Motors | NP | NP | NP | Premium Motors 125 hp Open 1200 RPM | NP | WareHouse | 95 | 225 | 0.521 | 3661 | NP | NP | NP | 2009 | Open | NP | ND | ND | ND | ND | ND | ND | ND | ND | ND | ND | ND
1984 | ComEd | Motors | NP | NP | NP | Premium Motors 150 hp Open 1800 RPM | NP | WareHouse | 95.8 | 325 | 0.546 | 3836 | NP | 958.5493 | 12 | 2008 | Open | NP | ND | ND | ND | ND | ND | ND | ND | ND | ND | ND | ND
1985 | ComEd | Motors | NP | NP | NP | Premium Motors 40 hp Open 3600 RPM | NP | WareHouse | 92.4 | 100 | 0.137 | 752 | NP | 360.4585 | 12 | 2008 | Open | NP | ND | ND | ND | ND | ND | ND | ND | ND | ND | ND | ND
1986 | ComEd | Motors | NP | NP | NP | Premium Motors 100 hp Open 1200 RPM | NP | WareHouse | 95 | 200 | 0.417 | 3002 | NP | NP | NP | 2009 | Open | NP | ND | ND | ND | ND | ND | ND | ND | ND | ND | ND | ND
1987 | ComEd | Motors | NP | NP | NP | Premium Motors 200 hp Open 1800 RPM | NP | WareHouse | 95.8 | 450 | 0.728 | 5115 | NP | 1081.781 | 12 | 2008 | Open | NP | ND | ND | ND | ND | ND | ND | ND | ND | ND | ND | ND
1988 | ComEd | Motors | NP | NP | NP | Premium Motors 100 hp Open 1800 RPM | NP | WareHouse | 95.4 | 250 | 0.6 | 4318 | NP | 742.4253 | 12 | 2008 | Open | NP | ND | ND | ND | ND | ND | ND | ND | ND | ND | ND | ND
1989 | ComEd | Motors | NP | NP | NP | Premium Motors 3 hp Closed 1200 RPM | NP | WareHouse | 89.5 | 16 | 0.032 | 118 | NP | 58.2342 | 12 | 2008 | Close | NP | ND | ND | ND | ND | ND | ND | ND | ND | ND | ND | ND
1990 | ComEd | Motors | NP | NP | NP | Premium Motors 150 hp Closed 1800 RPM | NP | WareHouse | 95.8 | 325 | 0.546 | 3836 | NP | 958.5493 | 12 | 2008 | Close | NP | ND | ND | ND | ND | ND | ND | ND | ND | ND | ND | ND
1991 | ComEd | Motors | NP | NP | NP | Premium Motors 1.5 hp Closed 1800 RPM | NP | WareHouse | 86.5 | 9 | 0.021 | 79 | NP | 44.9089 | 12 | 2008 | Close | NP | ND | ND | ND | ND | ND | ND | ND | ND | ND | ND | ND
1992 | ComEd | Motors | NP | NP | NP | Premium Motors 15 hp Closed 1200 RPM | NP | WareHouse | 91.7 | 60 | 0.113 | 516 | NP | 161.8264 | 12 | 2008 | Close | NP | ND | ND | ND | ND | ND | ND | ND | ND | ND | ND | ND
1993 | ComEd | Motors | NP | NP | NP | Premium Motors 10 hp Closed 1200 RPM | NP | WareHouse | 91 | 45 | 0.076 | 349 | NP | 119.3132 | 12 | 2008 | Close | NP | ND | ND | ND | ND | ND | ND | ND | ND | ND | ND | ND
1994 | ComEd | Motors | NP | NP | NP | Premium Motors 2 hp Closed 1800 RPM | NP | WareHouse | 86.5 | 11 | 0.028 | 106 | NP | 49.36 | 12 | 2008 | Close | NP | ND | ND | ND | ND | ND | ND | ND | ND | ND | ND | ND
1995 | ComEd | Motors | NP | NP | NP | Premium Motors 50 hp Closed 3600 RPM | NP | WareHouse | 93 | 125 | 0.145 | 794 | NP | 433.4089 | 12 | 2008 | Close | NP | ND | ND | ND | ND | ND | ND | ND | ND | ND | ND | ND
1996 | ComEd | Motors | NP | NP | NP | Premium Motors 15 hp Open 3600 RPM | NP | WareHouse | 90.2 | 60 | 0.054 | 247 | NP | NP | NP | 2009 | Open | NP | ND | ND | ND | ND | ND | ND | ND | ND | ND | ND | ND
1997 | ComEd | Motors | NP | NP | NP | Premium Motors 50 hp Closed 1200 RPM | NP | WareHouse | 94.1 | 125 | 0.26 | 1430 | NP | 433.4089 | 12 | 2008 | Close | NP | ND | ND | ND | ND | ND | ND | ND | ND | ND | ND | ND
1998 | ComEd | Motors | NP | NP | NP | Premium Motors 7.5 hp Closed 1200 RPM | NP | WareHouse | 91 | 35 | 0.057 | 262 | NP | 97.7083 | 12 | 2008 | Close | NP | ND | ND | ND | ND | ND | ND | ND | ND | ND | ND | ND
1999 | ComEd | Motors | NP | NP | NP | Premium Motors 20 hp Open 3600 RPM | NP | WareHouse | 91 | 75 | 0.081 | 370 | NP | NP | NP | 2009 | Open | NP | ND | ND | ND | ND | ND | ND | ND | ND | ND | ND | ND
2000 | ComEd | Motors | NP | NP | NP | Premium Motors 10 hp Open 3600 RPM | NP | WareHouse | 89.5 | 45 | 0.052 | 240 | NP | NP | NP | 2009 | Open | NP | ND | ND | ND | ND | ND | ND | ND | ND | ND | ND | ND
2001 | ComEd | Motors | NP | NP | NP | Premium Motors 5 hp Closed 1200 RPM | NP | WareHouse | 89.5 | 20 | 0.053 | 196 | NP | 75.8711 | 12 | 2008 | Close | NP | ND | ND | ND | ND | ND | ND | ND | ND | ND | ND | ND
2002 | ComEd | Motors | NP | NP | NP | Premium Motors 25 hp Closed 3600 RPM | NP | WareHouse | 91.7 | 80 | 0.087 | 477 | NP | 244.066 | 12 | 2008 | Close | NP | ND | ND | ND | ND | ND | ND | ND | ND | ND | ND | ND
2003 | ComEd | Motors | NP | NP | NP | Premium Motors 5 hp Closed 1800 RPM | NP | WareHouse | 89.5 | 20 | 0.053 | 196 | NP | 75.8711 | 12 | 2008 | Close | NP | ND | ND | ND | ND | ND | ND | ND | ND | ND | ND | ND
2004 | ComEd | Motors | NP | NP | NP | Premium Motors 2 hp Closed 1200 RPM | NP | WareHouse | 88.5 | 11 | 0.022 | 80 | NP | 49.36 | 12 | 2008 | Close | NP | ND | ND | ND | ND | ND | ND | ND | ND | ND | ND | ND
2005 | ComEd | Motors | NP | NP | NP | Premium Motors 25 hp Open 3600 RPM | NP | WareHouse | 91.7 | 80 | 0.087 | 477 | NP | NP | NP | 2009 | Open | NP | ND | ND | ND | ND | ND | ND | ND | ND | ND | ND | ND
2006 | ComEd | Motors | NP | NP | NP | Premium Motors 15 hp Closed 3600 RPM | NP | WareHouse | 91 | 60 | 0.061 | 277 | NP | 161.8264 | 12 | 2008 | Close | NP | ND | ND | ND | ND | ND | ND | ND | ND | ND | ND | ND
2007 | ComEd | Motors | NP | NP | NP | Premium Motors 7.5 hp Closed 1800 RPM | NP | WareHouse | 91.7 | 35 | 0.083 | 381 | NP | 97.7083 | 12 | 2008 | Close | NP | ND | ND | ND | ND | ND | ND | ND | ND | ND | ND | ND
2008 | ComEd | Motors | NP | NP | NP | Premium Motors 1.5 hp Closed 1200 RPM | NP | WareHouse | 87.5 | 9 | 0.017 | 62 | NP | 44.9089 | 12 | 2008 | Close | NP | ND | ND | ND | ND | ND | ND | ND | ND | ND | ND | ND
2009 | ComEd | Motors | NP | NP | NP | Premium Motors 1 hp Closed 1200 RPM | NP | WareHouse | 82.5 | 7 | 0.016 | 58 | NP | 40.4486 | 12 | 2008 | Close | NP | ND | ND | ND | ND | ND | ND | ND | ND | ND | ND | ND
2010 | ComEd | Motors | NP | NP | NP | Premium Motors 10 hp Closed 1800 RPM | NP | WareHouse | 91.7 | 45 | 0.111 | 509 | NP | 119.3132 | 12 | 2008 | Close | NP | ND | ND | ND | ND | ND | ND | ND | ND | ND | ND | ND
2011 | ComEd | Motors | NP | NP | NP | Premium Motors 30 hp Open 3600 RPM | NP | WareHouse | 91.7 | 90 | 0.104 | 573 | NP | NP | NP | 2009 | Open | NP | ND | ND | ND | ND | ND | ND | ND | ND | ND | ND | ND
2012 | ComEd | Motors | NP | NP | NP | Premium Motors 200 hp Closed 1800 RPM | NP | WareHouse | 96.2 | 450 | 1.087 | 7640 | NP | 1081.781 | 12 | 2008 | Close | NP | ND | ND | ND | ND | ND | ND | ND | ND | ND | ND | ND
2013 | ComEd | Motors | NP | NP | NP | Premium Motors 3 hp Closed 1800 RPM | NP | WareHouse | 89.5 | 16 | 0.032 | 118 | NP | 58.2342 | 12 | 2008 | Close | NP | ND | ND | ND | ND | ND | ND | ND | ND | ND | ND | ND
2014 | ComEd | Motors | NP | NP | NP | Premium Motors 125 hp Closed 3600 RPM | NP | WareHouse | 95 | 275 | 0.288 | 2025 | NP | 862.0989 | 12 | 2008 | Close | NP | ND | ND | ND | ND | ND | ND | ND | ND | ND | ND | ND
2015 | ComEd | Motors | NP | NP | NP | Premium Motors 1.5 hp Open 3600 RPM | NP | WareHouse | 84 | 9 | 0.013 | 50 | NP | NP | NP | 2009 | Open | NP | ND | ND | ND | ND | ND | ND | ND | ND | ND | ND | ND
2016 | ComEd | Motors | NP | NP | NP | Premium Motors 1 hp Open 3600 RPM | NP | WareHouse | 77 | 7 | 0.011 | 40 | NP | NP | NP | 2009 | Open | NP | ND | ND | ND | ND | ND | ND | ND | ND | ND | ND | ND
2017 | ComEd | Motors | NP | NP | NP | Premium Motors 60 hp Closed 3600 RPM | NP | WareHouse | 93.6 | 150 | 0.171 | 1233 | NP | 502.6436 | 12 | 2008 | Close | NP | ND | ND | ND | ND | ND | ND | ND | ND | ND | ND | ND
2018 | ComEd | Motors | NP | NP | NP | Premium Motors 2 hp Open 3600 RPM | NP | WareHouse | 85.5 | 11 | 0.017 | 64 | NP | NP | NP | 2009 | Open | NP | ND | ND | ND | ND | ND | ND | ND | ND | ND | ND | ND
2019 | ComEd | Motors | NP | NP | NP | Premium Motors 75 hp Closed 3600 RPM | NP | WareHouse | 93.6 | 175 | 0.214 | 1541 | NP | 599.5286 | 12 | 2008 | Close | NP | ND | ND | ND | ND | ND | ND | ND | ND | ND | ND | ND
2020 | ComEd | Motors | NP | NP | NP | Premium Motors 150 hp Closed 1200 RPM | NP | WareHouse | 95.8 | 325 | 0.546 | 3836 | NP | 958.5493 | 12 | 2008 | Close | NP | ND | ND | ND | ND | ND | ND | ND | ND | ND | ND | ND
2021 | ComEd | Motors | NP | NP | NP | Premium Motors 40 hp Closed 3600 RPM | NP | WareHouse | 92.4 | 100 | 0.137 | 752 | NP | 360.4585 | 12 | 2008 | Close | NP | ND | ND | ND | ND | ND | ND | ND | ND | ND | ND | ND
2022 | ComEd | Motors | NP | NP | NP | Premium Motors 3 hp Open 3600 RPM | NP | WareHouse | 85.5 | 16 | 0.026 | 96 | NP | NP | NP | 2009 | Open | NP | ND | ND | ND | ND | ND | ND | ND | ND | ND | ND | ND
2023 | ComEd | Motors | NP | NP | NP | Premium Motors 125 hp Closed 1200 RPM | NP | WareHouse | 95 | 275 | 0.521 | 3661 | NP | 862.0989 | 12 | 2008 | Close | NP | ND | ND | ND | ND | ND | ND | ND | ND | ND | ND | ND
2024 | ComEd | Motors | NP | NP | NP | Premium Motors 100 hp Closed 3600 RPM | NP | WareHouse | 94.1 | 250 | 0.235 | 1693 | NP | 742.4253 | 12 | 2008 | Close | NP | ND | ND | ND | ND | ND | ND | ND | ND | ND | ND | ND
2025 | ComEd | Motors | NP | NP | NP | Premium Motors 20 hp Closed 1200 RPM | NP | WareHouse | 91.7 | 75 | 0.15 | 688 | NP | 203.4107 | 12 | 2008 | Close | NP | ND | ND | ND | ND | ND | ND | ND | ND | ND | ND | ND
2026 | ComEd | Motors | NP | NP | NP | Premium Motors 75 hp Closed 1200 RPM | NP | WareHouse | 94.5 | 175 | 0.316 | 2275 | NP | 599.5286 | 12 | 2008 | Close | NP | ND | ND | ND | ND | ND | ND | ND | ND | ND | ND | ND
2027 | ComEd | Motors | NP | NP | NP | Premium Motors 20 hp Closed 3600 RPM | NP | WareHouse | 91 | 75 | 0.081 | 370 | NP | 203.4107 | 12 | 2008 | Close | NP | ND | ND | ND | ND | ND | ND | ND | ND | ND | ND | ND
2028 | ComEd | Motors | NP | NP | NP | Premium Motors 5 hp Open 3600 RPM | NP | WareHouse | 86.5 | 20 | 0.028 | 104 | NP | NP | NP | 2009 | Open | NP | ND | ND | ND | ND | ND | ND | ND | ND | ND | ND | ND
2029 | ComEd | Motors | NP | NP | NP | Premium Motors 30 hp Closed 3600 RPM | NP | WareHouse | 91.7 | 90 | 0.104 | 573 | NP | 283.7925 | 12 | 2008 | Close | NP | ND | ND | ND | ND | ND | ND | ND | ND | ND | ND | ND
2030 | ComEd | Motors | NP | NP | NP | Premium Motors 60 hp Closed 1200 RPM | NP | WareHouse | 94.5 | 150 | 0.253 | 1820 | NP | 502.6436 | 12 | 2008 | Close | NP | ND | ND | ND | ND | ND | ND | ND | ND | ND | ND | ND
2031 | ComEd | Motors | NP | NP | NP | Premium Motors 150 hp Closed 3600 RPM | NP | WareHouse | 95 | 325 | 0.346 | 2431 | NP | 958.5493 | 12 | 2008 | Close | NP | ND | ND | ND | ND | ND | ND | ND | ND | ND | ND | ND
2032 | ComEd | Motors | NP | NP | NP | Premium Motors 40 hp Closed 1200 RPM | NP | WareHouse | 94.1 | 100 | 0.208 | 1144 | NP | 360.4585 | 12 | 2008 | Close | NP | ND | ND | ND | ND | ND | ND | ND | ND | ND | ND | ND
2033 | ComEd | Motors | NP | NP | NP | Premium Motors 200 hp Closed 3600 RPM | NP | WareHouse | 95.4 | 450 | 0.365 | 2568 | NP | 1081.781 | 12 | 2008 | Close | NP | ND | ND | ND | ND | ND | ND | ND | ND | ND | ND | ND
2034 | ComEd | Motors | NP | NP | NP | Premium Motors 7.5 hp Open 3600 RPM | NP | WareHouse | 88.5 | 35 | 0.04 | 184 | NP | NP | NP | 2009 | Open | NP | ND | ND | ND | ND | ND | ND | ND | ND | ND | ND | ND
2035 | ComEd | Motors | NP | NP | NP | Premium Motors 30 hp Closed 1200 RPM | NP | WareHouse | 93 | 90 | 0.189 | 1041 | NP | 283.7925 | 12 | 2008 | Close | NP | ND | ND | ND | ND | ND | ND | ND | ND | ND | ND | ND
2036 | ComEd | Motors | NP | NP | NP | Premium Motors 1 hp Closed 1800 RPM | NP | WareHouse | 85.5 | 7 | 0.018 | 65 | NP | 40.4486 | 12 | 2008 | Close | NP | ND | ND | ND | ND | ND | ND | ND | ND | ND | ND | ND
2037 | ComEd | Motors | NP | NP | NP | Premium Motors 25 hp Closed 1200 RPM | NP | WareHouse | 93 | 80 | 0.158 | 867 | NP | 244.066 | 12 | 2008 | Close | NP | ND | ND | ND | ND | ND | ND | ND | ND | ND | ND | ND
2038 | ComEd | Motors | NP | NP | NP | Premium Motors 100 hp Closed 1200 RPM | NP | WareHouse | 95 | 250 | 0.417 | 3002 | NP | 742.4253 | 12 | 2008 | Close | NP | ND | ND | ND | ND | ND | ND | ND | ND | ND | ND | ND
2039 | ComEd | Motors | NP | NP | NP | Premium Motors 7.5 hp Closed 3600 RPM | NP | WareHouse | 89.5 | 35 | 0.039 | 180 | NP | 97.7083 | 12 | 2008 | Close | NP | ND | ND | ND | ND | ND | ND | ND | ND | ND | ND | ND
2040 | ComEd | Motors | NP | NP | NP | Premium Motors 40 hp Open 3600 RPM | NP | WareHouse | 92.4 | 100 | 0.137 | 752 | NP | NP | NP | 2009 | Open | NP | ND | ND | ND | ND | ND | ND | ND | ND | ND | ND | ND
2041 | ComEd | Motors | NP | NP | NP | Premium Motors 125 hp Closed 1800 RPM | NP | WareHouse | 95.4 | 275 | 0.517 | 3631 | NP | 862.0989 | 12 | 2008 | Close | NP | ND | ND | ND | ND | ND | ND | ND | ND | ND | ND | ND
2042 | ComEd | Motors | NP | NP | NP | Premium Motors 60 hp Closed 1800 RPM | NP | WareHouse | 95 | 150 | 0.391 | 2817 | NP | 502.6436 | 12 | 2008 | Close | NP | ND | ND | ND | ND | ND | ND | ND | ND | ND | ND | ND
2043 | ComEd | Motors | NP | NP | NP | Premium Motors 50 hp Closed 1800 RPM | NP | WareHouse | 94.5 | 125 | 0.353 | 1942 | NP | 433.4089 | 12 | 2008 | Close | NP | ND | ND | ND | ND | ND | ND | ND | ND | ND | ND | ND
2044 | ComEd | Motors | NP | NP | NP | Premium Motors 60 hp Open 3600 RPM | NP | WareHouse | 93.6 | 130 | 0.171 | 1233 | NP | NP | NP | 2009 | Open | NP | ND | ND | ND | ND | ND | ND | ND | ND | ND | ND | ND
2045 | ComEd | Motors | NP | NP | NP | Premium Motors 100 hp Closed 1800 RPM | NP | WareHouse | 95.4 | 250 | 0.413 | 2977 | NP | 742.4253 | 12 | 2008 | Close | NP | ND | ND | ND | ND | ND | ND | ND | ND | ND | ND | ND
2046 | ComEd | Motors | NP | NP | NP | Premium Motors 75 hp Closed 1800 RPM | NP | WareHouse | 95.4 | 175 | 0.45 | 3238 | NP | 599.5286 | 12 | 2008 | Close | NP | ND | ND | ND | ND | ND | ND | ND | ND | ND | ND | ND
2047 | ComEd | Motors | NP | NP | NP | Premium Motors 30 hp Closed 1800 RPM | NP | WareHouse | 93.6 | 90 | 0.172 | 947 | NP | 283.7925 | 12 | 2008 | Close | NP | ND | ND | ND | ND | ND | ND | ND | ND | ND | ND | ND
2048 | ComEd | Motors | NP | NP | NP | Premium Motors 10 hp Closed 3600 RPM | NP | WareHouse | 90.2 | 45 | 0.036 | 165 | NP | 119.3132 | 12 | 2008 | Close | NP | ND | ND | ND | ND | ND | ND | ND | ND | ND | ND | ND
2049 | ComEd | Motors | NP | NP | NP | Premium Motors 50 hp Open 3600 RPM | NP | WareHouse | 93 | 120 | 0.145 | 794 | NP | NP | NP | 2009 | Open | NP | ND | ND | ND | ND | ND | ND | ND | ND | ND | ND | ND
2050 | ComEd | Motors | NP | NP | NP | Premium Motors 15 hp Closed 1800 RPM | NP | WareHouse | 92.4 | 60 | 0.103 | 474 | NP | 161.8264 | 12 | 2008 | Close | NP | ND | ND | ND | ND | ND | ND | ND | ND | ND | ND | ND
2051 | ComEd | Motors | NP | NP | NP | Premium Motors 20 hp Closed 1800 RPM | NP | WareHouse | 93 | 75 | 0.196 | 897 | NP | 203.4107 | 12 | 2008 | Close | NP | ND | ND | ND | ND | ND | ND | ND | ND | ND | ND | ND
2052 | ComEd | Motors | NP | NP | NP | Premium Motors 25 hp Closed 1800 RPM | NP | WareHouse | 93.6 | 80 | 0.144 | 789 | NP | 244.066 | 12 | 2008 | Close | NP | ND | ND | ND | ND | ND | ND | ND | ND | ND | ND | ND
2053 | ComEd | Motors | NP | NP | NP | Premium Motors 150 hp Closed 3600 RPM | NP | Heavy Industry | 95 | 325 | 0.346 | 2431 | NP | 958.5493 | 12 | 2008 | Close | NP | ND | ND | ND | ND | ND | ND | ND | ND | ND | ND | ND
2054 | ComEd | Motors | NP | NP | NP | Premium Motors 60 hp Open 1800 RPM | NP | Heavy Industry | 95 | 150 | 0.391 | 2817 | NP | 502.6436 | 12 | 2008 | Open | NP | ND | ND | ND | ND | ND | ND | ND | ND | ND | ND | ND
2055 | ComEd | Motors | NP | NP | NP | Premium Motors 5 hp Closed 3600 RPM | NP | Heavy Industry | 88.5 | 20 | 0.027 | 99 | NP | NP | NP | 2009 | Close | NP | ND | ND | ND | ND | ND | ND | ND | ND | ND | ND | ND
2056 | ComEd | Motors | NP | NP | NP | Premium Motors 60 hp Closed 1200 RPM | NP | Heavy Industry | 94.5 | 130 | 0.253 | 1820 | NP | NP | NP | 2009 | Close | NP | ND | ND | ND | ND | ND | ND | ND | ND | ND | ND | ND
2057 | ComEd | Motors | NP | NP | NP | Premium Motors 3 hp Closed 3600 RPM | NP | Heavy Industry | 86.5 | 16 | 0.017 | 62 | NP | NP | NP | 2009 | Close | NP | ND | ND | ND | ND | ND | ND | ND | ND | ND | ND | ND
2058 | ComEd | Motors | NP | NP | NP | Premium Motors 60 hp Closed 1800 RPM | NP | Heavy Industry | 95 | 150 | 0.391 | 2817 | NP | 502.6436 | 12 | 2008 | Close | NP | ND | ND | ND | ND | ND | ND | ND | ND | ND | ND | ND
2059 | ComEd | Motors | NP | NP | NP | Premium Motors 2 hp Open 3600 RPM | NP | Heavy Industry | 85.5 | 11 | 0.017 | 64 | NP | 49.36 | 12 | 2008 | Open | NP | ND | ND | ND | ND | ND | ND | ND | ND | ND | ND | ND
2060 | ComEd | Motors | NP | NP | NP | Premium Motors 75 hp Closed 1200 RPM | NP | Heavy Industry | 94.5 | 150 | 0.316 | 2275 | NP | NP | NP | 2009 | Close | NP | ND | ND | ND | ND | ND | ND | ND | ND | ND | ND | ND
2061 | ComEd | Motors | NP | NP | NP | Premium Motors 60 hp Closed 1200 RPM | NP | Heavy Industry | 94.5 | 150 | 0.253 | 1820 | NP | 502.6436 | 12 | 2008 | Close | NP | ND | ND | ND | ND | ND | ND | ND | ND | ND | ND | ND
2062 | ComEd | Motors | NP | NP | NP | Premium Motors 2 hp Closed 3600 RPM | NP | Heavy Industry | 85.5 | 11 | 0.017 | 64 | NP | NP | NP | 2009 | Close | NP | ND | ND | ND | ND | ND | ND | ND | ND | ND | ND | ND
2063 | ComEd | Motors | NP | NP | NP | Premium Motors 50 hp Open 1800 RPM | NP | Heavy Industry | 94.5 | 125 | 0.353 | 1942 | NP | 433.4089 | 12 | 2008 | Open | NP | ND | ND | ND | ND | ND | ND | ND | ND | ND | ND | ND
2064 | ComEd | Motors | NP | NP | NP | Premium Motors 75 hp Closed 1200 RPM | NP | Heavy Industry | 94.5 | 175 | 0.316 | 2275 | NP | 599.5286 | 12 | 2008 | Close | NP | ND | ND | ND | ND | ND | ND | ND | ND | ND | ND | ND
2065 | ComEd | Motors | NP | NP | NP | Premium Motors 30 hp Closed 1800 RPM | NP | Heavy Industry | 93.6 | 90 | 0.172 | 947 | NP | 283.7925 | 12 | 2008 | Close | NP | ND | ND | ND | ND | ND | ND | ND | ND | ND | ND | ND
2066 | ComEd | Motors | NP | NP | NP | Premium Motors 75 hp Open 1800 RPM | NP | Heavy Industry | 95 | 175 | 0.313 | 2251 | NP | 599.5286 | 12 | 2008 | Open | NP | ND | ND | ND | ND | ND | ND | ND | ND | ND | ND | ND
2067 | ComEd | Motors | NP | NP | NP | Premium Motors 30 hp Open 1800 RPM | NP | Heavy Industry | 94.1 | 90 | 0.243 | 1335 | NP | 283.7925 | 12 | 2008 | Open | NP | ND | ND | ND | ND | ND | ND | ND | ND | ND | ND | ND
2068 | ComEd | Motors | NP | NP | NP | Premium Motors 1 hp Closed 1800 RPM | NP | Heavy Industry | 85.5 | 7 | 0.018 | 65 | NP | 40.4486 | 12 | 2008 | Close | NP | ND | ND | ND | ND | ND | ND | ND | ND | ND | ND | ND
2069 | ComEd | Motors | NP | NP | NP | Premium Motors 20 hp Open 1800 RPM | NP | Heavy Industry | 93 | 75 | 0.196 | 897 | NP | 203.4107 | 12 | 2008 | Open | NP | ND | ND | ND | ND | ND | ND | ND | ND | ND | ND | ND
2070 | ComEd | Motors | NP | NP | NP | Premium Motors 50 hp Closed 3600 RPM | NP | Heavy Industry | 93 | 120 | 0.145 | 794 | NP | NP | NP | 2009 | Close | NP | ND | ND | ND | ND | ND | ND | ND | ND | ND | ND | ND
2071 | ComEd | Motors | NP | NP | NP | Premium Motors 30 hp Closed 1200 RPM | NP | Heavy Industry | 93 | 90 | 0.189 | 1041 | NP | 283.7925 | 12 | 2008 | Close | NP | ND | ND | ND | ND | ND | ND | ND | ND | ND | ND | ND
2072 | ComEd | Motors | NP | NP | NP | Premium Motors 40 hp Closed 3600 RPM | NP | Heavy Industry | 92.4 | 100 | 0.137 | 752 | NP | NP | NP | 2009 | Close | NP | ND | ND | ND | ND | ND | ND | ND | ND | ND | ND | ND
2073 | ComEd | Motors | NP | NP | NP | Premium Motors 25 hp Open 1800 RPM | NP | Heavy Industry | 93.6 | 80 | 0.229 | 1259 | NP | 244.066 | 12 | 2008 | Open | NP | ND | ND | ND | ND | ND | ND | ND | ND | ND | ND | ND
2074 | ComEd | Motors | NP | NP | NP | Premium Motors 30 hp Closed 3600 RPM | NP | Heavy Industry | 91.7 | 90 | 0.104 | 573 | NP | NP | NP | 2009 | Close | NP | ND | ND | ND | ND | ND | ND | ND | ND | ND | ND | ND
2075 | ComEd | Motors | NP | NP | NP | Premium Motors 3 hp Open 3600 RPM | NP | Heavy Industry | 85.5 | 16 | 0.026 | 96 | NP | 58.2342 | 12 | 2008 | Open | NP | ND | ND | ND | ND | ND | ND | ND | ND | ND | ND | ND
2076 | ComEd | Motors | NP | NP | NP | Premium Motors 40 hp Closed 1200 RPM | NP | Heavy Industry | 94.1 | 100 | 0.208 | 1144 | NP | 360.4585 | 12 | 2008 | Close | NP | ND | ND | ND | ND | ND | ND | ND | ND | ND | ND | ND
2077 | ComEd | Motors | NP | NP | NP | Premium Motors 7.5 hp Closed 3600 RPM | NP | Heavy Industry | 89.5 | 35 | 0.039 | 180 | NP | NP | NP | 2009 | Close | NP | ND | ND | ND | ND | ND | ND | ND | ND | ND | ND | ND
2078 | ComEd | Motors | NP | NP | NP | Premium Motors 25 hp Closed 3600 RPM | NP | Heavy Industry | 91.7 | 80 | 0.087 | 477 | NP | NP | NP | 2009 | Close | NP | ND | ND | ND | ND | ND | ND | ND | ND | ND | ND | ND
2079 | ComEd | Motors | NP | NP | NP | Premium Motors 200 hp Closed 3600 RPM | NP | Heavy Industry | 95.4 | 450 | 0.365 | 2568 | NP | 1081.781 | 12 | 2008 | Close | NP | ND | ND | ND | ND | ND | ND | ND | ND | ND | ND | ND
2080 | ComEd | Motors | NP | NP | NP | Premium Motors 20 hp Closed 3600 RPM | NP | Heavy Industry | 91 | 75 | 0.081 | 370 | NP | NP | NP | 2009 | Close | NP | ND | ND | ND | ND | ND | ND | ND | ND | ND | ND | ND
2081 | ComEd | Motors | NP | NP | NP | Premium Motors 40 hp Open 1800 RPM | NP | Heavy Industry | 94.1 | 100 | 0.208 | 1144 | NP | 360.4585 | 12 | 2008 | Open | NP | ND | ND | ND | ND | ND | ND | ND | ND | ND | ND | ND
2082 | ComEd | Motors | NP | NP | NP | Premium Motors 50 hp Closed 1200 RPM | NP | Heavy Industry | 94.1 | 125 | 0.26 | 1430 | NP | 433.4089 | 12 | 2008 | Close | NP | ND | ND | ND | ND | ND | ND | ND | ND | ND | ND | ND
2083 | ComEd | Motors | NP | NP | NP | Premium Motors 100 hp Closed 1200 RPM | NP | Heavy Industry | 95 | 250 | 0.417 | 3002 | NP | 742.4253 | 12 | 2008 | Close | NP | ND | ND | ND | ND | ND | ND | ND | ND | ND | ND | ND
2084 | ComEd | Motors | NP | NP | NP | Premium Motors 10 hp Closed 3600 RPM | NP | Heavy Industry | 90.2 | 45 | 0.036 | 165 | NP | NP | NP | 2009 | Close | NP | ND | ND | ND | ND | ND | ND | ND | ND | ND | ND | ND
2085 | ComEd | Motors | NP | NP | NP | Premium Motors 100 hp Open 1800 RPM | NP | Heavy Industry | 95.4 | 250 | 0.6 | 4318 | NP | 742.4253 | 12 | 2008 | Open | NP | ND | ND | ND | ND | ND | ND | ND | ND | ND | ND | ND
2086 | ComEd | Motors | NP | NP | NP | Premium Motors 50 hp Closed 1200 RPM | NP | Heavy Industry | 94.1 | 120 | 0.26 | 1430 | NP | NP | NP | 2009 | Close | NP | ND | ND | ND | ND | ND | ND | ND | ND | ND | ND | ND
2087 | ComEd | Motors | NP | NP | NP | Premium Motors 200 hp Closed 1200 RPM | NP | Heavy Industry | 95.8 | 300 | 0.728 | 5115 | NP | NP | NP | 2009 | Close | NP | ND | ND | ND | ND | ND | ND | ND | ND | ND | ND | ND
2088 | ComEd | Motors | NP | NP | NP | Premium Motors 1 hp Closed 3600 RPM | NP | Heavy Industry | 77 | 7 | 0.011 | 40 | NP | NP | NP | 2009 | Close | NP | ND | ND | ND | ND | ND | ND | ND | ND | ND | ND | ND
2089 | ComEd | Motors | NP | NP | NP | Premium Motors 75 hp Closed 3600 RPM | NP | Heavy Industry | 93.6 | 175 | 0.214 | 1541 | NP | 599.5286 | 12 | 2008 | Close | NP | ND | ND | ND | ND | ND | ND | ND | ND | ND | ND | ND
2090 | ComEd | Motors | NP | NP | NP | Premium Motors 40 hp Open 1200 RPM | NP | Heavy Industry | 94.1 | 100 | 0.208 | 1144 | NP | NP | NP | 2009 | Open | NP | ND | ND | ND | ND | ND | ND | ND | ND | ND | ND | ND
2091 | ComEd | Motors | NP | NP | NP | Premium Motors 200 hp Closed 1200 RPM | NP | Heavy Industry | 95.8 | 450 | 0.728 | 5115 | NP | 1081.78 | 12 | 2008 | Close | NP | ND | ND | ND | ND | ND | ND | ND | ND | ND | ND | ND
2092 | ComEd | Motors | NP | NP | NP | Premium Motors 2 hp Open 1200 RPM | NP | Heavy Industry | 87.5 | 11 | 0.022 | 82 | NP | 49.36 | 12 | 2008 | Open | NP | ND | ND | ND | ND | ND | ND | ND | ND | ND | ND | ND
2093 | ComEd | Motors | NP | NP | NP | Premium Motors 1 hp Open 3600 RPM | NP | Heavy Industry | 77 | 7 | 0.011 | 40 | NP | NP | NP | 2009 | Open | NP | ND | ND | ND | ND | ND | ND | ND | ND | ND | ND | ND
2094 | ComEd | Motors | NP | NP | NP | Premium Motors 30 hp Open 1200 RPM | NP | Heavy Industry | 93.6 | 90 | 0.172 | 947 | NP | NP | NP | 2009 | Open | NP | ND | ND | ND | ND | ND | ND | ND | ND | ND | ND | ND
2095 | ComEd | Motors | NP | NP | NP | Premium Motors 1 hp Open 3600 RPM | NP | Heavy Industry | 77 | 7 | 0 | 0 | NP | 40.4486 | 12 | 2008 | Open | NP | ND | ND | ND | ND | ND | ND | ND | ND | ND | ND | ND
2096 | ComEd | Motors | NP | NP | NP | Premium Motors 1.5 hp Open 1200 RPM | NP | Heavy Industry | 86.5 | 9 | 0.021 | 79 | NP | 44.9089 | 12 | 2008 | Open | NP | ND | ND | ND | ND | ND | ND | ND | ND | ND | ND | ND
2097 | ComEd | Motors | NP | NP | NP | Premium Motors 25 hp Open 1200 RPM | NP | Heavy Industry | 93 | 80 | 0.158 | 867 | NP | NP | NP | 2009 | Open | NP | ND | ND | ND | ND | ND | ND | ND | ND | ND | ND | ND
2098 | ComEd | Motors | NP | NP | NP | Premium Motors 150 hp Closed 1200 RPM | NP | Heavy Industry | 95.8 | 250 | 0.546 | 3836 | NP | NP | NP | 2009 | Close | NP | ND | ND | ND | ND | ND | ND | ND | ND | ND | ND | ND
2099 | ComEd | Motors | NP | NP | NP | Premium Motors 60 hp Closed 3600 RPM | NP | Heavy Industry | 93.6 | 150 | 0.171 | 1233 | NP | 502.6436 | 12 | 2008 | Close | NP | ND | ND | ND | ND | ND | ND | ND | ND | ND | ND | ND
2100 | ComEd | Motors | NP | NP | NP | Premium Motors 20 hp Open 1200 RPM | NP | Heavy Industry | 92.4 | 75 | 0.138 | 632 | NP | NP | NP | 2009 | Open | NP | ND | ND | ND | ND | ND | ND | ND | ND | ND | ND | ND
2101 | ComEd | Motors | NP | NP | NP | Premium Motors 5 hp Open 1200 RPM | NP | Heavy Industry | 89.5 | 20 | 0.053 | 196 | NP | 75.8711 | 12 | 2008 | Open | NP | ND | ND | ND | ND | ND | ND | ND | ND | ND | ND | ND
2102 | ComEd | Motors | NP | NP | NP | Premium Motors 15 hp Open 1200 RPM | NP | Heavy Industry | 91.7 | 60 | 0.113 | 516 | NP | NP | NP | 2009 | Open | NP | ND | ND | ND | ND | ND | ND | ND | ND | ND | ND | ND
2103 | ComEd | Motors | NP | NP | NP | Premium Motors 1.5 hp Open 3600 RPM | NP | Heavy Industry | 84 | 9 | 0.013 | 50 | NP | NP | NP | 2009 | Open | NP | ND | ND | ND | ND | ND | ND | ND | ND | ND | ND | ND
2104 | ComEd | Motors | NP | NP | NP | Premium Motors 10 hp Open 1200 RPM | NP | Heavy Industry | 91 | 45 | 0.075 | 344 | NP | NP | NP | 2009 | Open | NP | ND | ND | ND | ND | ND | ND | ND | ND | ND | ND | ND
2105 | ComEd | Motors | NP | NP | NP | Premium Motors 7.5 hp Open 1200 RPM | NP | Heavy Industry | 90.2 | 35 | 0.066 | 303 | NP | 97.7083 | 12 | 2008 | Open | NP | ND | ND | ND | ND | ND | ND | ND | ND | ND | ND | ND
2106 | ComEd | Motors | NP | NP | NP | Premium Motors 40 hp Closed 1800 RPM | NP | Heavy Industry | 94.1 | 100 | 0.208 | 1144 | NP | 360.4585 | 12 | 2008 | Close | NP | ND | ND | ND | ND | ND | ND | ND | ND | ND | ND | ND
2107 | ComEd | Motors | NP | NP | NP | Premium Motors 3 hp Open 1200 RPM | NP | Heavy Industry | 88.5 | 16 | 0.032 | 120 | NP | 58.2342 | 12 | 2008 | Open | NP | ND | ND | ND | ND | ND | ND | ND | ND | ND | ND | ND
2108 | ComEd | Motors | NP | NP | NP | Premium Motors 200 hp Open 1800 RPM | NP | Heavy Industry | 95.8 | 450 | 0.728 | 5115 | NP | 1081.781 | 12 | 2008 | Open | NP | ND | ND | ND | ND | ND | ND | ND | ND | ND | ND | ND
2109 | ComEd | Motors | NP | NP | NP | Premium Motors 125 hp Closed 3600 RPM | NP | Heavy Industry | 95 | 275 | 0.288 | 2025 | NP | 862.0989 | 12 | 2008 | Close | NP | ND | ND | ND | ND | ND | ND | ND | ND | ND | ND | ND
2110 | ComEd | Motors | NP | NP | NP | Premium Motors 125 hp Open 1800 RPM | NP | Heavy Industry | 95.4 | 275 | 0.517 | 3631 | NP | 862.0989 | 12 | 2008 | Open | NP | ND | ND | ND | ND | ND | ND | ND | ND | ND | ND | ND
2111 | ComEd | Motors | NP | NP | NP | Premium Motors 15 hp Open 1800 RPM | NP | Heavy Industry | 93 | 60 | 0.147 | 673 | NP | 161.8264 | 12 | 2008 | Open | NP | ND | ND | ND | ND | ND | ND | ND | ND | ND | ND | ND
2112 | ComEd | Motors | NP | NP | NP | Premium Motors 200 hp Open 1200 RPM | NP | Heavy Industry | 95.4 | 300 | 0.827 | 5809 | NP | NP | NP | 2009 | Open | NP | ND | ND | ND | ND | ND | ND | ND | ND | ND | ND | ND
2113 | ComEd | Motors | NP | NP | NP | Premium Motors 100 hp Closed 1200 RPM | NP | Heavy Industry | 95 | 200 | 0.417 | 3002 | NP | NP | NP | 2009 | Close | NP | ND | ND | ND | ND | ND | ND | ND | ND | ND | ND | ND
2114 | ComEd | Motors | NP | NP | NP | Premium Motors 150 hp Open 1800 RPM | NP | Heavy Industry | 95.8 | 325 | 0.546 | 3836 | NP | 958.5493 | 12 | 2008 | Open | NP | ND | ND | ND | ND | ND | ND | ND | ND | ND | ND | ND
2115 | ComEd | Motors | NP | NP | NP | Premium Motors 150 hp Open 1200 RPM | NP | Heavy Industry | 95.4 | 250 | 0.62 | 4357 | NP | NP | NP | 2009 | Open | NP | ND | ND | ND | ND | ND | ND | ND | ND | ND | ND | ND
2116 | ComEd | Motors | NP | NP | NP | Premium Motors 125 hp Closed 1200 RPM | NP | Heavy Industry | 95 | 275 | 0.521 | 3661 | NP | 862.0989 | 12 | 2008 | Close | NP | ND | ND | ND | ND | ND | ND | ND | ND | ND | ND | ND
2117 | ComEd | Motors | NP | NP | NP | Premium Motors 50 hp Open 1200 RPM | NP | Heavy Industry | 94.1 | 120 | 0.26 | 1430 | NP | NP | NP | 2009 | Open | NP | ND | ND | ND | ND | ND | ND | ND | ND | ND | ND | ND
2118 | ComEd | Motors | NP | NP | NP | Premium Motors 100 hp Closed 3600 RPM | NP | Heavy Industry | 94.1 | 250 | 0.235 | 1693 | NP | 742.4253 | 12 | 2008 | Close | NP | ND | ND | ND | ND | ND | ND | ND | ND | ND | ND | ND
2119 | ComEd | Motors | NP | NP | NP | Premium Motors 1.5 hp Closed 3600 RPM | NP | Heavy Industry | 84 | 9 | 0.013 | 50 | NP | NP | NP | 2009 | Close | NP | ND | ND | ND | ND | ND | ND | ND | ND | ND | ND | ND
2120 | ComEd | Motors | NP | NP | NP | Premium Motors 100 hp Open 1200 RPM | NP | Heavy Industry | 95 | 200 | 0.417 | 3002 | NP | NP | NP | 2009 | Open | NP | ND | ND | ND | ND | ND | ND | ND | ND | ND | ND | ND
2121 | ComEd | Motors | NP | NP | NP | Premium Motors 50 hp Closed 1800 RPM | NP | Heavy Industry | 94.5 | 125 | 0.353 | 1942 | NP | 433.4089 | 12 | 2008 | Close | NP | ND | ND | ND | ND | ND | ND | ND | ND | ND | ND | ND
2122 | ComEd | Motors | NP | NP | NP | Premium Motors 75 hp Open 1200 RPM | NP | Heavy Industry | 94.5 | 150 | 0.316 | 2275 | NP | NP | NP | 2009 | Open | NP | ND | ND | ND | ND | ND | ND | ND | ND | ND | ND | ND
2123 | ComEd | Motors | NP | NP | NP | Premium Motors 1 hp Open 1200 RPM | NP | Heavy Industry | 82.5 | 7 | 0.016 | 58 | NP | 40.4486 | 12 | 2008 | Open | NP | ND | ND | ND | ND | ND | ND | ND | ND | ND | ND | ND
2124 | ComEd | Motors | NP | NP | NP | Premium Motors 125 hp Closed 1200 RPM | NP | Heavy Industry | 95 | 225 | 0.521 | 3661 | NP | NP | NP | 2009 | Close | NP | ND | ND | ND | ND | ND | ND | ND | ND | ND | ND | ND
2125 | ComEd | Motors | NP | NP | NP | Premium Motors 150 hp Closed 1200 RPM | NP | Heavy Industry | 95.8 | 325 | 0.546 | 3836 | NP | 958.5493 | 12 | 2008 | Close | NP | ND | ND | ND | ND | ND | ND | ND | ND | ND | ND | ND
2126 | ComEd | Motors | NP | NP | NP | Premium Motors 1.5 hp Open 3600 RPM | NP | Heavy Industry | 84 | 9 | 0.013 | 50 | NP | 44.9089 | 12 | 2008 | Open | NP | ND | ND | ND | ND | ND | ND | ND | ND | ND | ND | ND
2127 | ComEd | Motors | NP | NP | NP | Premium Motors 60 hp Open 1200 RPM | NP | Heavy Industry | 94.5 | 130 | 0.253 | 1820 | NP | NP | NP | 2009 | Open | NP | ND | ND | ND | ND | ND | ND | ND | ND | ND | ND | ND
2128 | ComEd | Motors | NP | NP | NP | Premium Motors 125 hp Open 1200 RPM | NP | Heavy Industry | 95 | 225 | 0.521 | 3661 | NP | NP | NP | 2009 | Open | NP | ND | ND | ND | ND | ND | ND | ND | ND | ND | ND | ND
2129 | ComEd | Motors | NP | NP | NP | Premium Motors 125 hp Open 3600 RPM | NP | Heavy Industry | 94.1 | 275 | 0.294 | 2065 | NP | 862.0989 | 12 | 2008 | Open | NP | ND | ND | ND | ND | ND | ND | ND | ND | ND | ND | ND
2130 | ComEd | Motors | NP | NP | NP | Premium Motors 7.5 hp Closed 1200 RPM | NP | Heavy Industry | 91 | 35 | 0.057 | 262 | NP | NP | NP | 2009 | Close | NP | ND | ND | ND | ND | ND | ND | ND | ND | ND | ND | ND
2131 | ComEd | Motors | NP | NP | NP | Premium Motors 75 hp Open 3600 RPM | NP | Heavy Industry | 93.6 | 175 | 0.214 | 1541 | NP | 599.5286 | 12 | 2008 | Open | NP | ND | ND | ND | ND | ND | ND | ND | ND | ND | ND | ND
2132 | ComEd | Motors | NP | NP | NP | Premium Motors 75 hp Closed 1800 RPM | NP | Heavy Industry | 95.4 | 150 | 0.45 | 3238 | NP | NP | NP | 2009 | Close | NP | ND | ND | ND | ND | ND | ND | ND | ND | ND | ND | ND
2133 | ComEd | Motors | NP | NP | NP | Premium Motors 7.5 hp Closed 1800 RPM | NP | Heavy Industry | 91.7 | 35 | 0.083 | 381 | NP | 97.7083 | 12 | 2008 | Close | NP | ND | ND | ND | ND | ND | ND | ND | ND | ND | ND | ND
2134 | ComEd | Motors | NP | NP | NP | Premium Motors 60 hp Closed 1800 RPM | NP | Heavy Industry | 95 | 130 | 0.391 | 2817 | NP | NP | NP | 2009 | Close | NP | ND | ND | ND | ND | ND | ND | ND | ND | ND | ND | ND
2135 | ComEd | Motors | NP | NP | NP | Premium Motors 100 hp Open 3600 RPM | NP | Heavy Industry | 93.6 | 250 | 0.285 | 2055 | NP | 742.4253 | 12 | 2008 | Open | NP | ND | ND | ND | ND | ND | ND | ND | ND | ND | ND | ND
2136 | ComEd | Motors | NP | NP | NP | Premium Motors 2 hp Closed 1200 RPM | NP | Heavy Industry | 88.5 | 11 | 0.022 | 80 | NP | 49.36 | 12 | 2008 | Close | NP | ND | ND | ND | ND | ND | ND | ND | ND | ND | ND | ND
2137 | ComEd | Motors | NP | NP | NP | Premium Motors 75 hp Closed 3600 RPM | NP | Heavy Industry | 93.6 | 150 | 0.214 | 1541 | NP | NP | NP | 2009 | Close | NP | ND | ND | ND | ND | ND | ND | ND | ND | ND | ND | ND
2138 | ComEd | Motors | NP | NP | NP | Premium Motors 20 hp Closed 1800 RPM | NP | Heavy Industry | 93 | 75 | 0.196 | 897 | NP | 203.4107 | 12 | 2008 | Close | NP | ND | ND | ND | ND | ND | ND | ND | ND | ND | ND | ND
2139 | ComEd | Motors | NP | NP | NP | Premium Motors 1.5 hp Closed 1200 RPM | NP | Heavy Industry | 87.5 | 9 | 0.017 | 62 | NP | 44.9089 | 12 | 2008 | Close | NP | ND | ND | ND | ND | ND | ND | ND | ND | ND | ND | ND
2140 | ComEd | Motors | NP | NP | NP | Premium Motors 40 hp Closed 1800 RPM | NP | Heavy Industry | 94.1 | 100 | 0.208 | 1144 | NP | NP | NP | 2009 | Close | NP | ND | ND | ND | ND | ND | ND | ND | ND | ND | ND | ND
2141 | ComEd | Motors | NP | NP | NP | Premium Motors 10 hp Closed 1200 RPM | NP | Heavy Industry | 91 | 45 | 0.076 | 349 | NP | NP | NP | 2009 | Close | NP | ND | ND | ND | ND | ND | ND | ND | ND | ND | ND | ND
2142 | ComEd | Motors | NP | NP | NP | Premium Motors 3 hp Closed 1200 RPM | NP | Heavy Industry | 89.5 | 16 | 0.032 | 118 | NP | 58.2342 | 12 | 2008 | Close | NP | ND | ND | ND | ND | ND | ND | ND | ND | ND | ND | ND
2143 | ComEd | Motors | NP | NP | NP | Premium Motors 30 hp Closed 1800 RPM | NP | Heavy Industry | 93.6 | 90 | 0.172 | 947 | NP | NP | NP | 2009 | Close | NP | ND | ND | ND | ND | ND | ND | ND | ND | ND | ND | ND
2144 | ComEd | Motors | NP | NP | NP | Premium Motors 15 hp Open 3600 RPM | NP | Heavy Industry | 90.2 | 60 | 0.054 | 247 | NP | 161.8264 | 12 | 2008 | Open | NP | ND | ND | ND | ND | ND | ND | ND | ND | ND | ND | ND
2145 | ComEd | Motors | NP | NP | NP | Premium Motors 5 hp Closed 1800 RPM | NP | Heavy Industry | 89.5 | 20 | 0.053 | 196 | NP | 75.8711 | 12 | 2008 | Close | NP | ND | ND | ND | ND | ND | ND | ND | ND | ND | ND | ND
2146 | ComEd | Motors | NP | NP | NP | Premium Motors 150 hp Open 3600 RPM | NP | Heavy Industry | 94.1 | 325 | 0.353 | 2477 | NP | 958.5493 | 12 | 2008 | Open | NP | ND | ND | ND | ND | ND | ND | ND | ND | ND | ND | ND
2147 | ComEd | Motors | NP | NP | NP | Premium Motors 25 hp Closed 1800 RPM | NP | Heavy Industry | 93.6 | 80 | 0.144 | 789 | NP | NP | NP | 2009 | Close | NP | ND | ND | ND | ND | ND | ND | ND | ND | ND | ND | ND
2148 | ComEd | Motors | NP | NP | NP | Premium Motors 50 hp Closed 1800 RPM | NP | Heavy Industry | 94.5 | 120 | 0.353 | 1942 | NP | NP | NP | 2009 | Close | NP | ND | ND | ND | ND | ND | ND | ND | ND | ND | ND | ND
2149 | ComEd | Motors | NP | NP | NP | Premium Motors 200 hp Closed 1800 RPM | NP | Heavy Industry | 96.2 | 300 | 1.087 | 7640 | NP | NP | NP | 2009 | Close | NP | ND | ND | ND | ND | ND | ND | ND | ND | ND | ND | ND
2150 | ComEd | Motors | NP | NP | NP | Premium Motors 3 hp Closed 1200 RPM | NP | Heavy Industry | 89.5 | 16 | 0.032 | 118 | NP | NP | NP | 2009 | Close | NP | ND | ND | ND | ND | ND | ND | ND | ND | ND | ND | ND
2151 | ComEd | Motors | NP | NP | NP | Premium Motors 15 hp Closed 1800 RPM | NP | Heavy Industry | 92.4 | 60 | 0.103 | 474 | NP | 161.8264 | 12 | 2008 | Close | NP | ND | ND | ND | ND | ND | ND | ND | ND | ND | ND | ND
2152 | ComEd | Motors | NP | NP | NP | Premium Motors 2 hp Closed 1200 RPM | NP | Heavy Industry | 88.5 | 11 | 0.022 | 80 | NP | NP | NP | 2009 | Close | NP | ND | ND | ND | ND | ND | ND | ND | ND | ND | ND | ND
2153 | ComEd | Motors | NP | NP | NP | Premium Motors 30 hp Open 3600 RPM | NP | Heavy Industry | 91.7 | 90 | 0.104 | 573 | NP | 283.7925 | 12 | 2008 | Open | NP | ND | ND | ND | ND | ND | ND | ND | ND | ND | ND | ND
2154 | ComEd | Motors | NP | NP | NP | Premium Motors 1.5 hp Closed 1200 RPM | NP | Heavy Industry | 87.5 | 9 | 0.017 | 62 | NP | NP | NP | 2009 | Close | NP | ND | ND | ND | ND | ND | ND | ND | ND | ND | ND | ND
2155 | ComEd | Motors | NP | NP | NP | Premium Motors 200 hp Closed 1800 RPM | NP | Heavy Industry | 96.2 | 450 | 1.087 | 7640 | NP | 1081.781 | 12 | 2008 | Close | NP | ND | ND | ND | ND | ND | ND | ND | ND | ND | ND | ND
2156 | ComEd | Motors | NP | NP | NP | Premium Motors 25 hp Open 3600 RPM | NP | Heavy Industry | 91.7 | 80 | 0.087 | 477 | NP | 244.066 | 12 | 2008 | Open | NP | ND | ND | ND | ND | ND | ND | ND | ND | ND | ND | ND
2157 | ComEd | Motors | NP | NP | NP | Premium Motors 40 hp Open 3600 RPM | NP | Heavy Industry | 92.4 | 100 | 0.137 | 752 | NP | 360.4585 | 12 | 2008 | Open | NP | ND | ND | ND | ND | ND | ND | ND | ND | ND | ND | ND
2158 | ComEd | Motors | NP | NP | NP | Premium Motors 20 hp Open 3600 RPM | NP | Heavy Industry | 91 | 75 | 0.081 | 370 | NP | 203.4107 | 12 | 2008 | Open | NP | ND | ND | ND | ND | ND | ND | ND | ND | ND | ND | ND
2159 | ComEd | Motors | NP | NP | NP | Premium Motors 150 hp Closed 1800 RPM | NP | Heavy Industry | 95.8 | 325 | 0.546 | 3836 | NP | 958.5493 | 12 | 2008 | Close | NP | ND | ND | ND | ND | ND | ND | ND | ND | ND | ND | ND
2160 | ComEd | Motors | NP | NP | NP | Premium Motors 100 hp Closed 1800 RPM | NP | Heavy Industry | 95.4 | 200 | 0.413 | 2977 | NP | NP | NP | 2009 | Close | NP | ND | ND | ND | ND | ND | ND | ND | ND | ND | ND | ND
2161 | ComEd | Motors | NP | NP | NP | Premium Motors 1 hp Closed 1200 RPM | NP | Heavy Industry | 82.5 | 7 | 0.016 | 58 | NP | 40.4486 | 12 | 2008 | Close | NP | ND | ND | ND | ND | ND | ND | ND | ND | ND | ND | ND
2162 | ComEd | Motors | NP | NP | NP | Premium Motors 5 hp Closed 1200 RPM | NP | Heavy Industry | 89.5 | 20 | 0.053 | 196 | NP | NP | NP | 2009 | Close | NP | ND | ND | ND | ND | ND | ND | ND | ND | ND | ND | ND
2163 | ComEd | Motors | NP | NP | NP | Premium Motors 50 hp Open 3600 RPM | NP | Heavy Industry | 93 | 125 | 0.145 | 794 | NP | 433.4089 | 12 | 2008 | Open | NP | ND | ND | ND | ND | ND | ND | ND | ND | ND | ND | ND
2164 | ComEd | Motors | NP | NP | NP | Premium Motors 150 hp Closed 1800 RPM | NP | Heavy Industry | 95.8 | 250 | 0.546 | 3836 | NP | NP | NP | 2009 | Close | NP | ND | ND | ND | ND | ND | ND | ND | ND | ND | ND | ND
2165 | ComEd | Motors | NP | NP | NP | Premium Motors 10 hp Closed 1800 RPM | NP | Heavy Industry | 91.7 | 45 | 0.111 | 509 | NP | 119.3132 | 12 | 2008 | Close | NP | ND | ND | ND | ND | ND | ND | ND | ND | ND | ND | ND
2166 | ComEd | Motors | NP | NP | NP | Premium Motors 125 hp Closed 1800 RPM | NP | Heavy Industry | 95.4 | 225 | 0.517 | 3631 | NP | NP | NP | 2009 | Close | NP | ND | ND | ND | ND | ND | ND | ND | ND | ND | ND | ND
2167 | ComEd | Motors | NP | NP | NP | Premium Motors 60 hp Open 3600 RPM | NP | Heavy Industry | 93.6 | 150 | 0.171 | 1233 | NP | 502.6436 | 12 | 2008 | Open | NP | ND | ND | ND | ND | ND | ND | ND | ND | ND | ND | ND
2168 | ComEd | Motors | NP | NP | NP | Premium Motors 5 hp Closed 1200 RPM | NP | Heavy Industry | 89.5 | 20 | 0.053 | 196 | NP | 75.8711 | 12 | 2008 | Close | NP | ND | ND | ND | ND | ND | ND | ND | ND | ND | ND | ND
2169 | ComEd | Motors | NP | NP | NP | Premium Motors 1 hp Closed 1200 RPM | NP | Heavy Industry | 82.5 | 7 | 0.016 | 58 | NP | NP | NP | 2009 | Close | NP | ND | ND | ND | ND | ND | ND | ND | ND | ND | ND | ND
2170 | ComEd | Motors | NP | NP | NP | Premium Motors 1.5 hp Closed 1800 RPM | NP | Heavy Industry | 86.5 | 9 | 0.021 | 79 | NP | 44.9089 | 12 | 2008 | Close | NP | ND | ND | ND | ND | ND | ND | ND | ND | ND | ND | ND
2171 | ComEd | Motors | NP | NP | NP | Premium Motors 20 hp Closed 1800 RPM | NP | Heavy Industry | 93 | 75 | 0.196 | 897 | NP | NP | NP | 2009 | Close | NP | ND | ND | ND | ND | ND | ND | ND | ND | ND | ND | ND
2172 | ComEd | Motors | NP | NP | NP | Premium Motors 1 hp Closed 1800 RPM | NP | Heavy Industry | 85.5 | 7 | 0.018 | 65 | NP | NP | NP | 2009 | Close | NP | ND | ND | ND | ND | ND | ND | ND | ND | ND | ND | ND
2173 | ComEd | Motors | NP | NP | NP | Premium Motors 5 hp Open 1800 RPM | NP | Heavy Industry | 89.5 | 20 | 0.053 | 196 | NP | 75.8711 | 12 | 2008 | Open | NP | ND | ND | ND | ND | ND | ND | ND | ND | ND | ND | ND
2174 | ComEd | Motors | NP | NP | NP | Premium Motors 15 hp Closed 1200 RPM | NP | Heavy Industry | 91.7 | 60 | 0.113 | 516 | NP | 161.8264 | 12 | 2008 | Close | NP | ND | ND | ND | ND | ND | ND | ND | ND | ND | ND | ND
2175 | ComEd | Motors | NP | NP | NP | Premium Motors 30 hp Closed 1200 RPM | NP | Heavy Industry | 93 | 90 | 0.189 | 1041 | NP | NP | NP | 2009 | Close | NP | ND | ND | ND | ND | ND | ND | ND | ND | ND | ND | ND
2176 | ComEd | Motors | NP | NP | NP | Premium Motors 200 hp Closed 3600 RPM | NP | Heavy Industry | 95.4 | 300 | 0.365 | 2568 | NP | NP | NP | 2009 | Close | NP | ND | ND | ND | ND | ND | ND | ND | ND | ND | ND | ND
2177 | ComEd | Motors | NP | NP | NP | Premium Motors 25 hp Closed 1800 RPM | NP | Heavy Industry | 93.6 | 80 | 0.144 | 789 | NP | 244.066 | 12 | 2008 | Close | NP | ND | ND | ND | ND | ND | ND | ND | ND | ND | ND | ND
2178 | ComEd | Motors | NP | NP | NP | Premium Motors 7.5 hp Open 1800 RPM | NP | Heavy Industry | 91 | 35 | 0.096 | 442 | NP | 97.7083 | 12 | 2008 | Open | NP | ND | ND | ND | ND | ND | ND | ND | ND | ND | ND | ND
2179 | ComEd | Motors | NP | NP | NP | Premium Motors 3 hp Open 1800 RPM | NP | Heavy Industry | 89.5 | 16 | 0.048 | 179 | NP | 58.2342 | 12 | 2008 | Open | NP | ND | ND | ND | ND | ND | ND | ND | ND | ND | ND | ND
2180 | ComEd | Motors | NP | NP | NP | Premium Motors 20 hp Closed 1200 RPM | NP | Heavy Industry | 91.7 | 75 | 0.15 | 688 | NP | 203.4107 | 12 | 2008 | Close | NP | ND | ND | ND | ND | ND | ND | ND | ND | ND | ND | ND
2181 | ComEd | Motors | NP | NP | NP | Premium Motors 2 hp Closed 1800 RPM | NP | Heavy Industry | 86.5 | 11 | 0.028 | 106 | NP | 49.36 | 12 | 2008 | Close | NP | ND | ND | ND | ND | ND | ND | ND | ND | ND | ND | ND
2182 | ComEd | Motors | NP | NP | NP | Premium Motors 125 hp Closed 3600 RPM | NP | Heavy Industry | 95 | 225 | 0.288 | 2025 | NP | NP | NP | 2009 | Close | NP | ND | ND | ND | ND | ND | ND | ND | ND | ND | ND | ND
2183 | ComEd | Motors | NP | NP | NP | Premium Motors 10 hp Open 1800 RPM | NP | Heavy Industry | 91.7 | 45 | 0.111 | 509 | NP | 119.3132 | 12 | 2008 | Open | NP | ND | ND | ND | ND | ND | ND | ND | ND | ND | ND | ND
2184 | ComEd | Motors | NP | NP | NP | Premium Motors 100 hp Closed 3600 RPM | NP | Heavy Industry | 94.1 | 200 | 0.235 | 1693 | NP | NP | NP | 2009 | Close | NP | ND | ND | ND | ND | ND | ND | ND | ND | ND | ND | ND
2185 | ComEd | Motors | NP | NP | NP | Premium Motors 25 hp Closed 1200 RPM | NP | Heavy Industry | 93 | 80 | 0.158 | 867 | NP | 244.066 | 12 | 2008 | Close | NP | ND | ND | ND | ND | ND | ND | ND | ND | ND | ND | ND
2186 | ComEd | Motors | NP | NP | NP | Premium Motors 75 hp Closed 1800 RPM | NP | Heavy Industry | 95.4 | 175 | 0.45 | 3238 | NP | 599.5286 | 12 | 2008 | Close | NP | ND | ND | ND | ND | ND | ND | ND | ND | ND | ND | ND
2187 | ComEd | Motors | NP | NP | NP | Premium Motors 40 hp Closed 1200 RPM | NP | Heavy Industry | 94.1 | 100 | 0.208 | 1144 | NP | NP | NP | 2009 | Close | NP | ND | ND | ND | ND | ND | ND | ND | ND | ND | ND | ND
2188 | ComEd | Motors | NP | NP | NP | Premium Motors 10 hp Closed 1200 RPM | NP | Heavy Industry | 91 | 45 | 0.076 | 349 | NP | 119.3132 | 12 | 2008 | Close | NP | ND | ND | ND | ND | ND | ND | ND | ND | ND | ND | ND
2189 | ComEd | Motors | NP | NP | NP | Premium Motors 5 hp Open 3600 RPM | NP | Heavy Industry | 86.5 | 20 | 0.028 | 104 | NP | 75.8711 | 12 | 2008 | Open | NP | ND | ND | ND | ND | ND | ND | ND | ND | ND | ND | ND
2190 | ComEd | Motors | NP | NP | NP | Premium Motors 150 hp Closed 3600 RPM | NP | Heavy Industry | 95 | 250 | 0.346 | 2431 | NP | NP | NP | 2009 | Close | NP | ND | ND | ND | ND | ND | ND | ND | ND | ND | ND | ND
2191 | ComEd | Motors | NP | NP | NP | Premium Motors 5 hp Closed 1800 RPM | NP | Heavy Industry | 89.5 | 20 | 0.053 | 196 | NP | NP | NP | 2009 | Close | NP | ND | ND | ND | ND | ND | ND | ND | ND | ND | ND | ND
2192 | ComEd | Motors | NP | NP | NP | Premium Motors 60 hp Closed 3600 RPM | NP | Heavy Industry | 93.6 | 130 | 0.171 | 1233 | NP | NP | NP | 2009 | Close | NP | ND | ND | ND | ND | ND | ND | ND | ND | ND | ND | ND
2193 | ComEd | Motors | NP | NP | NP | Premium Motors 125 hp Closed 1800 RPM | NP | Heavy Industry | 95.4 | 275 | 0.517 | 3631 | NP | 862.0989 | 12 | 2008 | Close | NP | ND | ND | ND | ND | ND | ND | ND | ND | ND | ND | ND
2194 | ComEd | Motors | NP | NP | NP | Premium Motors 15 hp Closed 1800 RPM | NP | Heavy Industry | 92.4 | 60 | 0.103 | 474 | NP | NP | NP | 2009 | Close | NP | ND | ND | ND | ND | ND | ND | ND | ND | ND | ND | ND
2195 | ComEd | Motors | NP | NP | NP | Premium Motors 15 hp Closed 1200 RPM | NP | Heavy Industry | 91.7 | 60 | 0.113 | 516 | NP | NP | NP | 2009 | Close | NP | ND | ND | ND | ND | ND | ND | ND | ND | ND | ND | ND
2196 | ComEd | Motors | NP | NP | NP | Premium Motors 1 hp Open 1800 RPM | NP | Heavy Industry | 85.5 | 7 | 0.018 | 65 | NP | 40.4486 | 12 | 2008 | Open | NP | ND | ND | ND | ND | ND | ND | ND | ND | ND | ND | ND
2197 | ComEd | Motors | NP | NP | NP | Premium Motors 10 hp Closed 1800 RPM | NP | Heavy Industry | 91.7 | 45 | 0.111 | 509 | NP | NP | NP | 2009 | Close | NP | ND | ND | ND | ND | ND | ND | ND | ND | ND | ND | ND
2198 | ComEd | Motors | NP | NP | NP | Premium Motors 7.5 hp Closed 1200 RPM | NP | Heavy Industry | 91 | 35 | 0.057 | 262 | NP | 97.7083 | 12 | 2008 | Close | NP | ND | ND | ND | ND | ND | ND | ND | ND | ND | ND | ND
2199 | ComEd | Motors | NP | NP | NP | Premium Motors 3 hp Closed 1800 RPM | NP | Heavy Industry | 89.5 | 16 | 0.032 | 118 | NP | 58.2342 | 12 | 2008 | Close | NP | ND | ND | ND | ND | ND | ND | ND | ND | ND | ND | ND
2200 | ComEd | Motors | NP | NP | NP | Premium Motors 1.5 hp Closed 1800 RPM | NP | Heavy Industry | 86.5 | 9 | 0.021 | 79 | NP | NP | NP | 2009 | Close | NP | ND | ND | ND | ND | ND | ND | ND | ND | ND | ND | ND
2201 | ComEd | Motors | NP | NP | NP | Premium Motors 1.5 hp Open 1800 RPM | NP | Heavy Industry | 86.5 | 9 | 0.021 | 79 | NP | 44.9089 | 12 | 2008 | Open | NP | ND | ND | ND | ND | ND | ND | ND | ND | ND | ND | ND
2202 | ComEd | Motors | NP | NP | NP | Premium Motors 200 hp Open 3600 RPM | NP | Heavy Industry | 95 | 450 | 0.461 | 3241 | NP | 1081.781 | 12 | 2008 | Open | NP | ND | ND | ND | ND | ND | ND | ND | ND | ND | ND | ND
2203 | ComEd | Motors | NP | NP | NP | Premium Motors 2 hp Open 1800 RPM | NP | Heavy Industry | 86.5 | 11 | 0.028 | 106 | NP | 49.36 | 12 | 2008 | Open | NP | ND | ND | ND | ND | ND | ND | ND | ND | ND | ND | ND
2204 | ComEd | Motors | NP | NP | NP | Premium Motors 3 hp Closed 1800 RPM | NP | Heavy Industry | 89.5 | 16 | 0.032 | 118 | NP | NP | NP | 2009 | Close | NP | ND | ND | ND | ND | ND | ND | ND | ND | ND | ND | ND
2205 | ComEd | Motors | NP | NP | NP | Premium Motors 20 hp Closed 1200 RPM | NP | Heavy Industry | 91.7 | 75 | 0.15 | 688 | NP | NP | NP | 2009 | Close | NP | ND | ND | ND | ND | ND | ND | ND | ND | ND | ND | ND
2206 | ComEd | Motors | NP | NP | NP | Premium Motors 10 hp Open 3600 RPM | NP | Heavy Industry | 89.5 | 45 | 0.052 | 240 | NP | 119.3132 | 12 | 2008 | Open | NP | ND | ND | ND | ND | ND | ND | ND | ND | ND | ND | ND
2207 | ComEd | Motors | NP | NP | NP | Premium Motors 100 hp Closed 1800 RPM | NP | Heavy Industry | 95.4 | 250 | 0.413 | 2977 | NP | 742.4253 | 12 | 2008 | Close | NP | ND | ND | ND | ND | ND | ND | ND | ND | ND | ND | ND
2208 | ComEd | Motors | NP | NP | NP | Premium Motors 25 hp Closed 1200 RPM | NP | Heavy Industry | 93 | 80 | 0.158 | 867 | NP | NP | NP | 2009 | Close | NP | ND | ND | ND | ND | ND | ND | ND | ND | ND | ND | ND
2209 | ComEd | Motors | NP | NP | NP | Premium Motors 7.5 hp Open 3600 RPM | NP | Heavy Industry | 88.5 | 35 | 0.04 | 184 | NP | 97.7083 | 12 | 2008 | Open | NP | ND | ND | ND | ND | ND | ND | ND | ND | ND | ND | ND
2210 | ComEd | Motors | NP | NP | NP | Premium Motors 2 hp Closed 1800 RPM | NP | Heavy Industry | 86.5 | 11 | 0.028 | 106 | NP | NP | NP | 2009 | Close | NP | ND | ND | ND | ND | ND | ND | ND | ND | ND | ND | ND
2211 | ComEd | Motors | NP | NP | NP | Premium Motors 7.5 hp Closed 1800 RPM | NP | Heavy Industry | 91.7 | 35 | 0.083 | 381 | NP | NP | NP | 2009 | Close | NP | ND | ND | ND | ND | ND | ND | ND | ND | ND | ND | ND
2212 | ComEd | Motors | NP | NP | NP | Premium Motors 10 hp Open 3600 RPM | NP | Heavy Industry | 89.5 | 45 | 0.052 | 240 | NP | NP | NP | 2009 | Open | NP | ND | ND | ND | ND | ND | ND | ND | ND | ND | ND | ND
2213 | ComEd | Motors | NP | NP | NP | Premium Motors 100 hp Open 1200 RPM | NP | Heavy Industry | 95 | 250 | 0.417 | 3002 | NP | 742.4253 | 12 | 2008 | Open | NP | ND | ND | ND | ND | ND | ND | ND | ND | ND | ND | ND
2214 | ComEd | Motors | NP | NP | NP | Premium Motors 25 hp Open 1800 RPM | NP | Heavy Industry | 93.6 | 80 | 0.229 | 1259 | NP | NP | NP | 2009 | Open | NP | ND | ND | ND | ND | ND | ND | ND | ND | ND | ND | ND
2215 | ComEd | Motors | NP | NP | NP | Premium Motors 15 hp Closed 3600 RPM | NP | Heavy Industry | 91 | 60 | 0.061 | 277 | NP | NP | NP | 2009 | Close | NP | ND | ND | ND | ND | ND | ND | ND | ND | ND | ND | ND
2216 | ComEd | Motors | NP | NP | NP | Premium Motors 20 hp Open 3600 RPM | NP | Heavy Industry | 91 | 75 | 0.081 | 370 | NP | NP | NP | 2009 | Open | NP | ND | ND | ND | ND | ND | ND | ND | ND | ND | ND | ND
2217 | ComEd | Motors | NP | NP | NP | Premium Motors 2 hp Open 3600 RPM | NP | Heavy Industry | 85.5 | 11 | 0.017 | 64 | NP | NP | NP | 2009 | Open | NP | ND | ND | ND | ND | ND | ND | ND | ND | ND | ND | ND
2218 | ComEd | Motors | NP | NP | NP | Premium Motors 75 hp Open 1200 RPM | NP | Heavy Industry | 94.5 | 175 | 0.316 | 2275 | NP | 599.5286 | 12 | 2008 | Open | NP | ND | ND | ND | ND | ND | ND | ND | ND | ND | ND | ND
2219 | ComEd | Motors | NP | NP | NP | Premium Motors 40 hp Open 1800 RPM | NP | Heavy Industry | 94.1 | 100 | 0.208 | 1144 | NP | NP | NP | 2009 | Open | NP | ND | ND | ND | ND | ND | ND | ND | ND | ND | ND | ND
2220 | ComEd | Motors | NP | NP | NP | Premium Motors 25 hp Closed 3600 RPM | NP | Heavy Industry | 91.7 | 80 | 0.087 | 477 | NP | 244.066 | 12 | 2008 | Close | NP | ND | ND | ND | ND | ND | ND | ND | ND | ND | ND | ND
2221 | ComEd | Motors | NP | NP | NP | Premium Motors 50 hp Open 1800 RPM | NP | Heavy Industry | 94.5 | 120 | 0.353 | 1942 | NP | NP | NP | 2009 | Open | NP | ND | ND | ND | ND | ND | ND | ND | ND | ND | ND | ND
2222 | ComEd | Motors | NP | NP | NP | Premium Motors 60 hp Open 1200 RPM | NP | Heavy Industry | 94.5 | 150 | 0.253 | 1820 | NP | 502.6436 | 12 | 2008 | Open | NP | ND | ND | ND | ND | ND | ND | ND | ND | ND | ND | ND
2223 | ComEd | Motors | NP | NP | NP | Premium Motors 15 hp Open 3600 RPM | NP | Heavy Industry | 90.2 | 60 | 0.054 | 247 | NP | NP | NP | 2009 | Open | NP | ND | ND | ND | ND | ND | ND | ND | ND | ND | ND | ND
2224 | ComEd | Motors | NP | NP | NP | Premium Motors 60 hp Open 1800 RPM | NP | Heavy Industry | 95 | 130 | 0.391 | 2817 | NP | NP | NP | 2009 | Open | NP | ND | ND | ND | ND | ND | ND | ND | ND | ND | ND | ND
2225 | ComEd | Motors | NP | NP | NP | Premium Motors 20 hp Open 1200 RPM | NP | Heavy Industry | 92.4 | 75 | 0.138 | 632 | NP | 203.4107 | 12 | 2008 | Open | NP | ND | ND | ND | ND | ND | ND | ND | ND | ND | ND | ND
2226 | ComEd | Motors | NP | NP | NP | Premium Motors 75 hp Open 1800 RPM | NP | Heavy Industry | 95 | 150 | 0.313 | 2251 | NP | NP | NP | 2009 | Open | NP | ND | ND | ND | ND | ND | ND | ND | ND | ND | ND | ND
2227 | ComEd | Motors | NP | NP | NP | Premium Motors 125 hp Open 1200 RPM | NP | Heavy Industry | 95 | 275 | 0.521 | 3661 | NP | 862.0989 | 12 | 2008 | Open | NP | ND | ND | ND | ND | ND | ND | ND | ND | ND | ND | ND
2228 | ComEd | Motors | NP | NP | NP | Premium Motors 100 hp Open 1800 RPM | NP | Heavy Industry | 95.4 | 200 | 0.6 | 4318 | NP | NP | NP | 2009 | Open | NP | ND | ND | ND | ND | ND | ND | ND | ND | ND | ND | ND
2229 | ComEd | Motors | NP | NP | NP | Premium Motors 40 hp Open 1200 RPM | NP | Heavy Industry | 94.1 | 100 | 0.208 | 1144 | NP | 360.4585 | 12 | 2008 | Open | NP | ND | ND | ND | ND | ND | ND | ND | ND | ND | ND | ND
2230 | ComEd | Motors | NP | NP | NP | Premium Motors 30 hp Closed 3600 RPM | NP | Heavy Industry | 91.7 | 90 | 0.104 | 573 | NP | 283.7925 | 12 | 2008 | Close | NP | ND | ND | ND | ND | ND | ND | ND | ND | ND | ND | ND
2231 | ComEd | Motors | NP | NP | NP | Premium Motors 125 hp Open 1800 RPM | NP | Heavy Industry | 95.4 | 225 | 0.517 | 3631 | NP | NP | NP | 2009 | Open | NP | ND | ND | ND | ND | ND | ND | ND | ND | ND | ND | ND
2232 | ComEd | Motors | NP | NP | NP | Premium Motors 7.5 hp Open 3600 RPM | NP | Heavy Industry | 88.5 | 35 | 0.04 | 184 | NP | NP | NP | 2009 | Open | NP | ND | ND | ND | ND | ND | ND | ND | ND | ND | ND | ND
2233 | ComEd | Motors | NP | NP | NP | Premium Motors 30 hp Open 1200 RPM | NP | Heavy Industry | 93.6 | 90 | 0.172 | 947 | NP | 283.7925 | 12 | 2008 | Open | NP | ND | ND | ND | ND | ND | ND | ND | ND | ND | ND | ND
2234 | ComEd | Motors | NP | NP | NP | Premium Motors 150 hp Open 1800 RPM | NP | Heavy Industry | 95.8 | 250 | 0.546 | 3836 | NP | NP | NP | 2009 | Open | NP | ND | ND | ND | ND | ND | ND | ND | ND | ND | ND | ND
2235 | ComEd | Motors | NP | NP | NP | Premium Motors 200 hp Open 1800 RPM | NP | Heavy Industry | 95.8 | 300 | 0.728 | 5115 | NP | NP | NP | 2009 | Open | NP | ND | ND | ND | ND | ND | ND | ND | ND | ND | ND | ND
2236 | ComEd | Motors | NP | NP | NP | Premium Motors 25 hp Open 1200 RPM | NP | Heavy Industry | 93 | 80 | 0.158 | 867 | NP | 244.066 | 12 | 2008 | Open | NP | ND | ND | ND | ND | ND | ND | ND | ND | ND | ND | ND
2237 | ComEd | Motors | NP | NP | NP | Premium Motors 1 hp Open 1200 RPM | NP | Heavy Industry | 82.5 | 7 | 0.016 | 58 | NP | NP | NP | 2009 | Open | NP | ND | ND | ND | ND | ND | ND | ND | ND | ND | ND | ND
2238 | ComEd | Motors | NP | NP | NP | Premium Motors 5 hp Open 3600 RPM | NP | Heavy Industry | 86.5 | 20 | 0.028 | 104 | NP | NP | NP | 2009 | Open | NP | ND | ND | ND | ND | ND | ND | ND | ND | ND | ND | ND
2239 | ComEd | Motors | NP | NP | NP | Premium Motors 40 hp Closed 3600 RPM | NP | Heavy Industry | 92.4 | 100 | 0.137 | 752 | NP | 360.4585 | 12 | 2008 | Close | NP | ND | ND | ND | ND | ND | ND | ND | ND | ND | ND | ND
2240 | ComEd | Motors | NP | NP | NP | Premium Motors 1.5 hp Open 1200 RPM | NP | Heavy Industry | 86.5 | 9 | 0.021 | 79 | NP | NP | NP | 2009 | Open | NP | ND | ND | ND | ND | ND | ND | ND | ND | ND | ND | ND
2241 | ComEd | Motors | NP | NP | NP | Premium Motors 50 hp Open 1200 RPM | NP | Heavy Industry | 94.1 | 125 | 0.26 | 1430 | NP | 433.4089 | 12 | 2008 | Open | NP | ND | ND | ND | ND | ND | ND | ND | ND | ND | ND | ND
2242 | ComEd | Motors | NP | NP | NP | Premium Motors 40 hp Open 3600 RPM | NP | Heavy Industry | 92.4 | 100 | 0.137 | 752 | NP | NP | NP | 2009 | Open | NP | ND | ND | ND | ND | ND | ND | ND | ND | ND | ND | ND
2243 | ComEd | Motors | NP | NP | NP | Premium Motors 75 hp Open 3600 RPM | NP | Heavy Industry | 93.6 | 150 | 0.214 | 1541 | NP | NP | NP | 2009 | Open | NP | ND | ND | ND | ND | ND | ND | ND | ND | ND | ND | ND
2244 | ComEd | Motors | NP | NP | NP | Premium Motors 7.5 hp Closed 3600 RPM | NP | Heavy Industry | 89.5 | 35 | 0.039 | 180 | NP | 97.7083 | 12 | 2008 | Close | NP | ND | ND | ND | ND | ND | ND | ND | ND | ND | ND | ND
2245 | ComEd | Motors | NP | NP | NP | Premium Motors 100 hp Open 3600 RPM | NP | Heavy Industry | 93.6 | 200 | 0.285 | 2055 | NP | NP | NP | 2009 | Open | NP | ND | ND | ND | ND | ND | ND | ND | ND | ND | ND | ND
2246 | ComEd | Motors | NP | NP | NP | Premium Motors 5 hp Closed 3600 RPM | NP | Heavy Industry | 88.5 | 20 | 0.027 | 99 | NP | 75.8711 | 12 | 2008 | Close | NP | ND | ND | ND | ND | ND | ND | ND | ND | ND | ND | ND
2247 | ComEd | Motors | NP | NP | NP | Premium Motors 125 hp Open 3600 RPM | NP | Heavy Industry | 94.1 | 225 | 0.294 | 2065 | NP | NP | NP | 2009 | Open | NP | ND | ND | ND | ND | ND | ND | ND | ND | ND | ND | ND
2248 | ComEd | Motors | NP | NP | NP | Premium Motors 60 hp Open 3600 RPM | NP | Heavy Industry | 93.6 | 130 | 0.171 | 1233 | NP | NP | NP | 2009 | Open | NP | ND | ND | ND | ND | ND | ND | ND | ND | ND | ND | ND
2249 | ComEd | Motors | NP | NP | NP | Premium Motors 3 hp Closed 3600 RPM | NP | Heavy Industry | 86.5 | 16 | 0.017 | 62 | NP | 58.2342 | 12 | 2008 | Close | NP | ND | ND | ND | ND | ND | ND | ND | ND | ND | ND | ND
2250 | ComEd | Motors | NP | NP | NP | Premium Motors 150 hp Open 3600 RPM | NP | Heavy Industry | 94.1 | 250 | 0.353 | 2477 | NP | NP | NP | 2009 | Open | NP | ND | ND | ND | ND | ND | ND | ND | ND | ND | ND | ND
2251 | ComEd | Motors | NP | NP | NP | Premium Motors 200 hp Open 3600 RPM | NP | Heavy Industry | 95 | 300 | 0.461 | 3241 | NP | NP | NP | 2009 | Open | NP | ND | ND | ND | ND | ND | ND | ND | ND | ND | ND | ND
2252 | ComEd | Motors | NP | NP | NP | Premium Motors 2 hp Closed 3600 RPM | NP | Heavy Industry | 85.5 | 11 | 0.017 | 64 | NP | 49.36 | 12 | 2008 | Close | NP | ND | ND | ND | ND | ND | ND | ND | ND | ND | ND | ND
2253 | ComEd | Motors | NP | NP | NP | Premium Motors 50 hp Open 3600 RPM | NP | Heavy Industry | 93 | 120 | 0.145 | 794 | NP | NP | NP | 2009 | Open | NP | ND | ND | ND | ND | ND | ND | ND | ND | ND | ND | ND
2254 | ComEd | Motors | NP | NP | NP | Premium Motors 1 hp Open 1800 RPM | NP | Heavy Industry | 85.5 | 7 | 0.018 | 65 | NP | NP | NP | 2009 | Open | NP | ND | ND | ND | ND | ND | ND | ND | ND | ND | ND | ND
2255 | ComEd | Motors | NP | NP | NP | Premium Motors 10 hp Closed 3600 RPM | NP | Heavy Industry | 90.2 | 45 | 0.036 | 165 | NP | 119.3132 | 12 | 2008 | Close | NP | ND | ND | ND | ND | ND | ND | ND | ND | ND | ND | ND
2256 | ComEd | Motors | NP | NP | NP | Premium Motors 20 hp Open 1800 RPM | NP | Heavy Industry | 93 | 75 | 0.196 | 897 | NP | NP | NP | 2009 | Open | NP | ND | ND | ND | ND | ND | ND | ND | ND | ND | ND | ND
2257 | ComEd | Motors | NP | NP | NP | Premium Motors 200 hp Open 1200 RPM | NP | Heavy Industry | 95.4 | 450 | 0.827 | 5809 | NP | 1081.781 | 12 | 2008 | Open | NP | ND | ND | ND | ND | ND | ND | ND | ND | ND | ND | ND
2258 | ComEd | Motors | NP | NP | NP | Premium Motors 30 hp Open 1800 RPM | NP | Heavy Industry | 94.1 | 90 | 0.243 | 1335 | NP | NP | NP | 2009 | Open | NP | ND | ND | ND | ND | ND | ND | ND | ND | ND | ND | ND
2259 | ComEd | Motors | NP | NP | NP | Premium Motors 15 hp Open 1800 RPM | NP | Heavy Industry | 93 | 60 | 0.147 | 673 | NP | NP | NP | 2009 | Open | NP | ND | ND | ND | ND | ND | ND | ND | ND | ND | ND | ND
2260 | ComEd | Motors | NP | NP | NP | Premium Motors 25 hp Open 3600 RPM | NP | Heavy Industry | 91.7 | 80 | 0.087 | 477 | NP | NP | NP | 2009 | Open | NP | ND | ND | ND | ND | ND | ND | ND | ND | ND | ND | ND
2261 | ComEd | Motors | NP | NP | NP | Premium Motors 10 hp Open 1800 RPM | NP | Heavy Industry | 91.7 | 45 | 0.111 | 509 | NP | NP | NP | 2009 | Open | NP | ND | ND | ND | ND | ND | ND | ND | ND | ND | ND | ND
2262 | ComEd | Motors | NP | NP | NP | Premium Motors 150 hp Open 1200 RPM | NP | Heavy Industry | 95.4 | 325 | 0.62 | 4357 | NP | 958.5493 | 12 | 2008 | Open | NP | ND | ND | ND | ND | ND | ND | ND | ND | ND | ND | ND
2263 | ComEd | Motors | NP | NP | NP | Premium Motors 1.5 hp Closed 3600 RPM | NP | Heavy Industry | 84 | 9 | 0.013 | 50 | NP | 44.9089 | 12 | 2008 | Close | NP | ND | ND | ND | ND | ND | ND | ND | ND | ND | ND | ND
2264 | ComEd | Motors | NP | NP | NP | Premium Motors 30 hp Open 3600 RPM | NP | Heavy Industry | 91.7 | 90 | 0.104 | 573 | NP | NP | NP | 2009 | Open | NP | ND | ND | ND | ND | ND | ND | ND | ND | ND | ND | ND
2265 | ComEd | Motors | NP | NP | NP | Premium Motors 1.5 hp Open 1800 RPM | NP | Heavy Industry | 86.5 | 9 | 0.021 | 79 | NP | NP | NP | 2009 | Open | NP | ND | ND | ND | ND | ND | ND | ND | ND | ND | ND | ND
2266 | ComEd | Motors | NP | NP | NP | Premium Motors 5 hp Open 1800 RPM | NP | Heavy Industry | 89.5 | 20 | 0.053 | 196 | NP | NP | NP | 2009 | Open | NP | ND | ND | ND | ND | ND | ND | ND | ND | ND | ND | ND
2267 | ComEd | Motors | NP | NP | NP | Premium Motors 15 hp Closed 3600 RPM | NP | Heavy Industry | 91 | 60 | 0.061 | 277 | NP | 161.8264 | 12 | 2008 | Close | NP | ND | ND | ND | ND | ND | ND | ND | ND | ND | ND | ND
2268 | ComEd | Motors | NP | NP | NP | Premium Motors 3 hp Open 1800 RPM | NP | Heavy Industry | 89.5 | 16 | 0.048 | 179 | NP | NP | NP | 2009 | Open | NP | ND | ND | ND | ND | ND | ND | ND | ND | ND | ND | ND
2269 | ComEd | Motors | NP | NP | NP | Premium Motors 1 hp Closed 3600 RPM | NP | Heavy Industry | 77 | 7 | 0.011 | 40 | NP | 40.4486 | 12 | 2008 | Close | NP | ND | ND | ND | ND | ND | ND | ND | ND | ND | ND | ND
2270 | ComEd | Motors | NP | NP | NP | Premium Motors 2 hp Open 1800 RPM | NP | Heavy Industry | 86.5 | 11 | 0.028 | 106 | NP | NP | NP | 2009 | Open | NP | ND | ND | ND | ND | ND | ND | ND | ND | ND | ND | ND
2271 | ComEd | Motors | NP | NP | NP | Premium Motors 20 hp Closed 3600 RPM | NP | Heavy Industry | 91 | 75 | 0.081 | 370 | NP | 203.4107 | 12 | 2008 | Close | NP | ND | ND | ND | ND | ND | ND | ND | ND | ND | ND | ND
2272 | ComEd | Motors | NP | NP | NP | Premium Motors 7.5 hp Open 1800 RPM | NP | Heavy Industry | 91 | 35 | 0.096 | 442 | NP | NP | NP | 2009 | Open | NP | ND | ND | ND | ND | ND | ND | ND | ND | ND | ND | ND
2273 | ComEd | Motors | NP | NP | NP | Premium Motors 2 hp Open 1200 RPM | NP | Heavy Industry | 87.5 | 11 | 0.022 | 82 | NP | NP | NP | 2009 | Open | NP | ND | ND | ND | ND | ND | ND | ND | ND | ND | ND | ND
2274 | ComEd | Motors | NP | NP | NP | Premium Motors 50 hp Closed 3600 RPM | NP | Heavy Industry | 93 | 125 | 0.145 | 794 | NP | 433.4089 | 12 | 2008 | Close | NP | ND | ND | ND | ND | ND | ND | ND | ND | ND | ND | ND
2275 | ComEd | Motors | NP | NP | NP | Premium Motors 3 hp Open 1200 RPM | NP | Heavy Industry | 88.5 | 16 | 0.032 | 120 | NP | NP | NP | 2009 | Open | NP | ND | ND | ND | ND | ND | ND | ND | ND | ND | ND | ND
2276 | ComEd | Motors | NP | NP | NP | Premium Motors 7.5 hp Open 1200 RPM | NP | Heavy Industry | 90.2 | 35 | 0.066 | 303 | NP | NP | NP | 2009 | Open | NP | ND | ND | ND | ND | ND | ND | ND | ND | ND | ND | ND
2277 | ComEd | Motors | NP | NP | NP | Premium Motors 15 hp Open 1200 RPM | NP | Heavy Industry | 91.7 | 60 | 0.113 | 516 | NP | 161.8264 | 12 | 2008 | Open | NP | ND | ND | ND | ND | ND | ND | ND | ND | ND | ND | ND
2278 | ComEd | Motors | NP | NP | NP | Premium Motors 10 hp Open 1200 RPM | NP | Heavy Industry | 91 | 45 | 0.075 | 344 | NP | 119.3132 | 12 | 2008 | Open | NP | ND | ND | ND | ND | ND | ND | ND | ND | ND | ND | ND
2279 | ComEd | Motors | NP | NP | NP | Premium Motors 5 hp Open 1200 RPM | NP | Heavy Industry | 89.5 | 20 | 0.053 | 196 | NP | NP | NP | 2009 | Open | NP | ND | ND | ND | ND | ND | ND | ND | ND | ND | ND | ND
2280 | ComEd | Motors | NP | NP | NP | Premium Motors 3 hp Open 3600 RPM | NP | Heavy Industry | 85.5 | 16 | 0.026 | 96 | NP | NP | NP | 2009 | Open | NP | ND | ND | ND | ND | ND | ND | ND | ND | ND | ND | ND
2281 | ComEd | Motors | NP | NP | NP | Premium Motors 2 hp Closed 1800 RPM | NP | Light Industry | 86.5 | 11 | 0.028 | 106 | NP | NP | NP | 2009 | Close | NP | ND | ND | ND | ND | ND | ND | ND | ND | ND | ND | ND
2282 | ComEd | Motors | NP | NP | NP | Premium Motors 20 hp Closed 1800 RPM | NP | Light Industry | 93 | 75 | 0.196 | 897 | NP | 203.4107 | 12 | 2008 | Close | NP | ND | ND | ND | ND | ND | ND | ND | ND | ND | ND | ND
2283 | ComEd | Motors | NP | NP | NP | Premium Motors 50 hp Closed 3600 RPM | NP | Light Industry | 93 | 125 | 0.145 | 794 | NP | 433.4089 | 12 | 2008 | Close | NP | ND | ND | ND | ND | ND | ND | ND | ND | ND | ND | ND
2284 | ComEd | Motors | NP | NP | NP | Premium Motors 3 hp Open 1800 RPM | NP | Light Industry | 89.5 | 16 | 0.048 | 179 | NP | 58.2342 | 12 | 2008 | Open | NP | ND | ND | ND | ND | ND | ND | ND | ND | ND | ND | ND
2285 | ComEd | Motors | NP | NP | NP | Premium Motors 75 hp Open 1200 RPM | NP | Light Industry | 94.5 | 175 | 0.316 | 2275 | NP | 599.5286 | 12 | 2008 | Open | NP | ND | ND | ND | ND | ND | ND | ND | ND | ND | ND | ND
2286 | ComEd | Motors | NP | NP | NP | Premium Motors 1.5 hp Closed 1800 RPM | NP | Light Industry | 86.5 | 9 | 0.021 | 79 | NP | NP | NP | 2009 | Close | NP | ND | ND | ND | ND | ND | ND | ND | ND | ND | ND | ND
2287 | ComEd | Motors | NP | NP | NP | Premium Motors 10 hp Closed 1200 RPM | NP | Light Industry | 91 | 45 | 0.076 | 349 | NP | NP | NP | 2009 | Close | NP | ND | ND | ND | ND | ND | ND | ND | ND | ND | ND | ND
2288 | ComEd | Motors | NP | NP | NP | Premium Motors 2 hp Closed 1800 RPM | NP | Light Industry | 86.5 | 11 | 0.028 | 106 | NP | 49.36 | 12 | 2008 | Close | NP | ND | ND | ND | ND | ND | ND | ND | ND | ND | ND | ND
2289 | ComEd | Motors | NP | NP | NP | Premium Motors 15 hp Closed 1200 RPM | NP | Light Industry | 91.7 | 60 | 0.113 | 516 | NP | 161.8264 | 12 | 2008 | Close | NP | ND | ND | ND | ND | ND | ND | ND | ND | ND | ND | ND
2290 | ComEd | Motors | NP | NP | NP | Premium Motors 1 hp Closed 1800 RPM | NP | Light Industry | 85.5 | 7 | 0.018 | 65 | NP | NP | NP | 2009 | Close | NP | ND | ND | ND | ND | ND | ND | ND | ND | ND | ND | ND
2291 | ComEd | Motors | NP | NP | NP | Premium Motors 15 hp Open 3600 RPM | NP | Light Industry | 90.2 | 60 | 0.054 | 247 | NP | 161.8264 | 12 | 2008 | Open | NP | ND | ND | ND | ND | ND | ND | ND | ND | ND | ND | ND
2292 | ComEd | Motors | NP | NP | NP | Premium Motors 10 hp Closed 3600 RPM | NP | Light Industry | 90.2 | 45 | 0.036 | 165 | NP | 119.3132 | 12 | 2008 | Close | NP | ND | ND | ND | ND | ND | ND | ND | ND | ND | ND | ND
2293 | ComEd | Motors | NP | NP | NP | Premium Motors 1 hp Open 1800 RPM | NP | Light Industry | 85.5 | 7 | 0.018 | 65 | NP | NP | NP | 2009 | Open | NP | ND | ND | ND | ND | ND | ND | ND | ND | ND | ND | ND
2294 | ComEd | Motors | NP | NP | NP | Premium Motors 5 hp Open 1200 RPM | NP | Light Industry | 89.5 | 20 | 0.053 | 196 | NP | 75.8711 | 12 | 2008 | Open | NP | ND | ND | ND | ND | ND | ND | ND | ND | ND | ND | ND
2295 | ComEd | Motors | NP | NP | NP | Premium Motors 1.5 hp Open 1800 RPM | NP | Light Industry | 86.5 | 9 | 0.021 | 79 | NP | 44.9089 | 12 | 2008 | Open | NP | ND | ND | ND | ND | ND | ND | ND | ND | ND | ND | ND
2296 | ComEd | Motors | NP | NP | NP | Premium Motors 100 hp Open 1200 RPM | NP | Light Industry | 95 | 250 | 0.417 | 3002 | NP | 742.4253 | 12 | 2008 | Open | NP | ND | ND | ND | ND | ND | ND | ND | ND | ND | ND | ND
2297 | ComEd | Motors | NP | NP | NP | Premium Motors 1.5 hp Closed 3600 RPM | NP | Light Industry | 84 | 9 | 0.013 | 50 | NP | 44.9089 | 12 | 2008 | Close | NP | ND | ND | ND | ND | ND | ND | ND | ND | ND | ND | ND
2298 | ComEd | Motors | NP | NP | NP | Premium Motors 5 hp Closed 1200 RPM | NP | Light Industry | 89.5 | 20 | 0.053 | 196 | NP | NP | NP | 2009 | Close | NP | ND | ND | ND | ND | ND | ND | ND | ND | ND | ND | ND
2299 | ComEd | Motors | NP | NP | NP | Premium Motors 5 hp Closed 1800 RPM | NP | Light Industry | 89.5 | 20 | 0.053 | 196 | NP | NP | NP | 2009 | Close | NP | ND | ND | ND | ND | ND | ND | ND | ND | ND | ND | ND
2300 | ComEd | Motors | NP | NP | NP | Premium Motors 30 hp Open 1200 RPM | NP | Light Industry | 93.6 | 90 | 0.172 | 947 | NP | NP | NP | 2009 | Open | NP | ND | ND | ND | ND | ND | ND | ND | ND | ND | ND | ND
2301 | ComEd | Motors | NP | NP | NP | Premium Motors 10 hp Closed 1200 RPM | NP | Light Industry | 91 | 45 | 0.076 | 349 | NP | 119.3132 | 12 | 2008 | Close | NP | ND | ND | ND | ND | ND | ND | ND | ND | ND | ND | ND
2302 | ComEd | Motors | NP | NP | NP | Premium Motors 7.5 hp Closed 1200 RPM | NP | Light Industry | 91 | 35 | 0.057 | 262 | NP | NP | NP | 2009 | Close | NP | ND | ND | ND | ND | ND | ND | ND | ND | ND | ND | ND
2303 | ComEd | Motors | NP | NP | NP | Premium Motors 3 hp Closed 1800 RPM | NP | Light Industry | 89.5 | 16 | 0.032 | 118 | NP | NP | NP | 2009 | Close | NP | ND | ND | ND | ND | ND | ND | ND | ND | ND | ND | ND
2304 | ComEd | Motors | NP | NP | NP | Premium Motors 2 hp Open 1800 RPM | NP | Light Industry | 86.5 | 11 | 0.028 | 106 | NP | 49.36 | 12 | 2008 | Open | NP | ND | ND | ND | ND | ND | ND | ND | ND | ND | ND | ND
2305 | ComEd | Motors | NP | NP | NP | Premium Motors 25 hp Open 1800 RPM | NP | Light Industry | 93.6 | 80 | 0.229 | 1259 | NP | NP | NP | 2009 | Open | NP | ND | ND | ND | ND | ND | ND | ND | ND | ND | ND | ND
2306 | ComEd | Motors | NP | NP | NP | Premium Motors 15 hp Open 1200 RPM | NP | Light Industry | 91.7 | 60 | 0.113 | 516 | NP | NP | NP | 2009 | Open | NP | ND | ND | ND | ND | ND | ND | ND | ND | ND | ND | ND
2307 | ComEd | Motors | NP | NP | NP | Premium Motors 20 hp Open 3600 RPM | NP | Light Industry | 91 | 75 | 0.081 | 370 | NP | 203.4107 | 12 | 2008 | Open | NP | ND | ND | ND | ND | ND | ND | ND | ND | ND | ND | ND
2308 | ComEd | Motors | NP | NP | NP | Premium Motors 5 hp Open 1800 RPM | NP | Light Industry | 89.5 | 20 | 0.053 | 196 | NP | 75.8711 | 12 | 2008 | Open | NP | ND | ND | ND | ND | ND | ND | ND | ND | ND | ND | ND
2309 | ComEd | Motors | NP | NP | NP | Premium Motors 150 hp Closed 1800 RPM | NP | Light Industry | 95.8 | 325 | 0.546 | 3836 | NP | 958.5493 | 12 | 2008 | Close | NP | ND | ND | ND | ND | ND | ND | ND | ND | ND | ND | ND
2310 | ComEd | Motors | NP | NP | NP | Premium Motors 100 hp Closed 1800 RPM | NP | Light Industry | 95.4 | 250 | 0.413 | 2977 | NP | 742.4253 | 12 | 2008 | Close | NP | ND | ND | ND | ND | ND | ND | ND | ND | ND | ND | ND
2311 | ComEd | Motors | NP | NP | NP | Premium Motors 40 hp Open 1800 RPM | NP | Light Industry | 94.1 | 100 | 0.208 | 1144 | NP | NP | NP | 2009 | Open | NP | ND | ND | ND | ND | ND | ND | ND | ND | ND | ND | ND
2312 | ComEd | Motors | NP | NP | NP | Premium Motors 150 hp Closed 1800 RPM | NP | Light Industry | 95.8 | 250 | 0.546 | 3836 | NP | NP | NP | 2009 | Close | NP | ND | ND | ND | ND | ND | ND | ND | ND | ND | ND | ND
2313 | ComEd | Motors | NP | NP | NP | Premium Motors 20 hp Closed 1200 RPM | NP | Light Industry | 91.7 | 75 | 0.15 | 688 | NP | NP | NP | 2009 | Close | NP | ND | ND | ND | ND | ND | ND | ND | ND | ND | ND | ND
2314 | ComEd | Motors | NP | NP | NP | Premium Motors 100 hp Closed 3600 RPM | NP | Light Industry | 94.1 | 200 | 0.235 | 1693 | NP | NP | NP | 2009 | Close | NP | ND | ND | ND | ND | ND | ND | ND | ND | ND | ND | ND
2315 | ComEd | Motors | NP | NP | NP | Premium Motors 25 hp Closed 1200 RPM | NP | Light Industry | 93 | 80 | 0.158 | 867 | NP | 244.066 | 12 | 2008 | Close | NP | ND | ND | ND | ND | ND | ND | ND | ND | ND | ND | ND
2316 | ComEd | Motors | NP | NP | NP | Premium Motors 1.5 hp Closed 1800 RPM | NP | Light Industry | 86.5 | 9 | 0.021 | 79 | NP | 44.9089 | 12 | 2008 | Close | NP | ND | ND | ND | ND | ND | ND | ND | ND | ND | ND | ND
2317 | ComEd | Motors | NP | NP | NP | Premium Motors 200 hp Open 3600 RPM | NP | Light Industry | 95 | 300 | 0.461 | 3241 | NP | NP | NP | 2009 | Open | NP | ND | ND | ND | ND | ND | ND | ND | ND | ND | ND | ND
2318 | ComEd | Motors | NP | NP | NP | Premium Motors 2 hp Closed 3600 RPM | NP | Light Industry | 85.5 | 11 | 0.017 | 64 | NP | 49.36 | 12 | 2008 | Close | NP | ND | ND | ND | ND | ND | ND | ND | ND | ND | ND | ND
2319 | ComEd | Motors | NP | NP | NP | Premium Motors 75 hp Closed 3600 RPM | NP | Light Industry | 93.6 | 150 | 0.214 | 1541 | NP | NP | NP | 2009 | Close | NP | ND | ND | ND | ND | ND | ND | ND | ND | ND | ND | ND
2320 | ComEd | Motors | NP | NP | NP | Premium Motors 15 hp Open 1800 RPM | NP | Light Industry | 93 | 60 | 0.147 | 673 | NP | 161.8264 | 12 | 2008 | Open | NP | ND | ND | ND | ND | ND | ND | ND | ND | ND | ND | ND
2321 | ComEd | Motors | NP | NP | NP | Premium Motors 60 hp Open 1800 RPM | NP | Light Industry | 95 | 130 | 0.391 | 2817 | NP | NP | NP | 2009 | Open | NP | ND | ND | ND | ND | ND | ND | ND | ND | ND | ND | ND
2322 | ComEd | Motors | NP | NP | NP | Premium Motors 25 hp Closed 1200 RPM | NP | Light Industry | 93 | 80 | 0.158 | 867 | NP | NP | NP | 2009 | Close | NP | ND | ND | ND | ND | ND | ND | ND | ND | ND | ND | ND
2323 | ComEd | Motors | NP | NP | NP | Premium Motors 60 hp Closed 3600 RPM | NP | Light Industry | 93.6 | 130 | 0.171 | 1233 | NP | NP | NP | 2009 | Close | NP | ND | ND | ND | ND | ND | ND | ND | ND | ND | ND | ND
2324 | ComEd | Motors | NP | NP | NP | Premium Motors 75 hp Closed 3600 RPM | NP | Light Industry | 93.6 | 175 | 0.214 | 1541 | NP | 599.5286 | 12 | 2008 | Close | NP | ND | ND | ND | ND | ND | ND | ND | ND | ND | ND | ND
2325 | ComEd | Motors | NP | NP | NP | Premium Motors 40 hp Open 1200 RPM | NP | Light Industry | 94.1 | 100 | 0.208 | 1144 | NP | NP | NP | 2009 | Open | NP | ND | ND | ND | ND | ND | ND | ND | ND | ND | ND | ND
2326 | ComEd | Motors | NP | NP | NP | Premium Motors 7.5 hp Open 1800 RPM | NP | Light Industry | 91 | 35 | 0.096 | 442 | NP | 97.7083 | 12 | 2008 | Open | NP | ND | ND | ND | ND | ND | ND | ND | ND | ND | ND | ND
2327 | ComEd | Motors | NP | NP | NP | Premium Motors 3 hp Closed 1800 RPM | NP | Light Industry | 89.5 | 16 | 0.032 | 118 | NP | 58.2342 | 12 | 2008 | Close | NP | ND | ND | ND | ND | ND | ND | ND | ND | ND | ND | ND
2328 | ComEd | Motors | NP | NP | NP | Premium Motors 125 hp Closed 1800 RPM | NP | Light Industry | 95.4 | 275 | 0.517 | 3631 | NP | 862.0989 | 12 | 2008 | Close | NP | ND | ND | ND | ND | ND | ND | ND | ND | ND | ND | ND
2329 | ComEd | Motors | NP | NP | NP | Premium Motors 7.5 hp Closed 1200 RPM | NP | Light Industry | 91 | 35 | 0.057 | 262 | NP | 97.7083 | 12 | 2008 | Close | NP | ND | ND | ND | ND | ND | ND | ND | ND | ND | ND | ND
2330 | ComEd | Motors | NP | NP | NP | Premium Motors 200 hp Closed 3600 RPM | NP | Light Industry | 95.4 | 300 | 0.365 | 2568 | NP | NP | NP | 2009 | Close | NP | ND | ND | ND | ND | ND | ND | ND | ND | ND | ND | ND
2331 | ComEd | Motors | NP | NP | NP | Premium Motors 15 hp Closed 1200 RPM | NP | Light Industry | 91.7 | 60 | 0.113 | 516 | NP | NP | NP | 2009 | Close | NP | ND | ND | ND | ND | ND | ND | ND | ND | ND | ND | ND
2332 | ComEd | Motors | NP | NP | NP | Premium Motors 10 hp Open 1800 RPM | NP | Light Industry | 91.7 | 45 | 0.111 | 509 | NP | 119.3132 | 12 | 2008 | Open | NP | ND | ND | ND | ND | ND | ND | ND | ND | ND | ND | ND
2333 | ComEd | Motors | NP | NP | NP | Premium Motors 20 hp Closed 1200 RPM | NP | Light Industry | 91.7 | 75 | 0.15 | 688 | NP | 203.4107 | 12 | 2008 | Close | NP | ND | ND | ND | ND | ND | ND | ND | ND | ND | ND | ND
2334 | ComEd | Motors | NP | NP | NP | Premium Motors 2 hp Open 1200 RPM | NP | Light Industry | 87.5 | 11 | 0.022 | 82 | NP | 49.36 | 12 | 2008 | Open | NP | ND | ND | ND | ND | ND | ND | ND | ND | ND | ND | ND
2335 | ComEd | Motors | NP | NP | NP | Premium Motors 25 hp Closed 3600 RPM | NP | Light Industry | 91.7 | 80 | 0.087 | 477 | NP | 244.066 | 12 | 2008 | Close | NP | ND | ND | ND | ND | ND | ND | ND | ND | ND | ND | ND
2336 | ComEd | Motors | NP | NP | NP | Premium Motors 150 hp Closed 3600 RPM | NP | Light Industry | 95 | 250 | 0.346 | 2431 | NP | NP | NP | 2009 | Close | NP | ND | ND | ND | ND | ND | ND | ND | ND | ND | ND | ND
2337 | ComEd | Motors | NP | NP | NP | Premium Motors 3 hp Open 1200 RPM | NP | Light Industry | 88.5 | 16 | 0.032 | 120 | NP | NP | NP | 2009 | Open | NP | ND | ND | ND | ND | ND | ND | ND | ND | ND | ND | ND
2338 | ComEd | Motors | NP | NP | NP | Premium Motors 60 hp Open 1200 RPM | NP | Light Industry | 94.5 | 150 | 0.253 | 1820 | NP | 502.6436 | 12 | 2008 | Open | NP | ND | ND | ND | ND | ND | ND | ND | ND | ND | ND | ND
2339 | ComEd | Motors | NP | NP | NP | Premium Motors 125 hp Closed 3600 RPM | NP | Light Industry | 95 | 225 | 0.288 | 2025 | NP | NP | NP | 2009 | Close | NP | ND | ND | ND | ND | ND | ND | ND | ND | ND | ND | ND
2340 | ComEd | Motors | NP | NP | NP | Premium Motors 50 hp Open 1800 RPM | NP | Light Industry | 94.5 | 120 | 0.353 | 1942 | NP | NP | NP | 2009 | Open | NP | ND | ND | ND | ND | ND | ND | ND | ND | ND | ND | ND
2341 | ComEd | Motors | NP | NP | NP | Premium Motors 15 hp Open 3600 RPM | NP | Light Industry | 90.2 | 60 | 0.054 | 247 | NP | NP | NP | 2009 | Open | NP | ND | ND | ND | ND | ND | ND | ND | ND | ND | ND | ND
2342 | ComEd | Motors | NP | NP | NP | Premium Motors 5 hp Open 1200 RPM | NP | Light Industry | 89.5 | 20 | 0.053 | 196 | NP | NP | NP | 2009 | Open | NP | ND | ND | ND | ND | ND | ND | ND | ND | ND | ND | ND
2343 | ComEd | Motors | NP | NP | NP | Premium Motors 7.5 hp Closed 1800 RPM | NP | Light Industry | 91.7 | 35 | 0.083 | 381 | NP | NP | NP | 2009 | Close | NP | ND | ND | ND | ND | ND | ND | ND | ND | ND | ND | ND
2344 | ComEd | Motors | NP | NP | NP | Premium Motors 2 hp Closed 1200 RPM | NP | Light Industry | 88.5 | 11 | 0.022 | 80 | NP | 49.36 | 12 | 2008 | Close | NP | ND | ND | ND | ND | ND | ND | ND | ND | ND | ND | ND
2345 | ComEd | Motors | NP | NP | NP | Premium Motors 7.5 hp Open 1800 RPM | NP | Light Industry | 91 | 35 | 0.096 | 442 | NP | NP | NP | 2009 | Open | NP | ND | ND | ND | ND | ND | ND | ND | ND | ND | ND | ND
2346 | ComEd | Motors | NP | NP | NP | Premium Motors 60 hp Closed 1800 RPM | NP | Light Industry | 95 | 130 | 0.391 | 2817 | NP | NP | NP | 2009 | Close | NP | ND | ND | ND | ND | ND | ND | ND | ND | ND | ND | ND
2347 | ComEd | Motors | NP | NP | NP | Premium Motors 40 hp Open 3600 RPM | NP | Light Industry | 92.4 | 100 | 0.137 | 752 | NP | 360.4585 | 12 | 2008 | Open | NP | ND | ND | ND | ND | ND | ND | ND | ND | ND | ND | ND
2348 | ComEd | Motors | NP | NP | NP | Premium Motors 20 hp Open 1200 RPM | NP | Light Industry | 92.4 | 75 | 0.138 | 632 | NP | NP | NP | 2009 | Open | NP | ND | ND | ND | ND | ND | ND | ND | ND | ND | ND | ND
2349 | ComEd | Motors | NP | NP | NP | Premium Motors 100 hp Open 3600 RPM | NP | Light Industry | 93.6 | 250 | 0.285 | 2055 | NP | 742.4253 | 12 | 2008 | Open | NP | ND | ND | ND | ND | ND | ND | ND | ND | ND | ND | ND
2350 | ComEd | Motors | NP | NP | NP | Premium Motors 75 hp Open 3600 RPM | NP | Light Industry | 93.6 | 175 | 0.214 | 1541 | NP | 599.5286 | 12 | 2008 | Open | NP | ND | ND | ND | ND | ND | ND | ND | ND | ND | ND | ND
2351 | ComEd | Motors | NP | NP | NP | Premium Motors 150 hp Open 1200 RPM | NP | Light Industry | 95.4 | 325 | 0.62 | 4357 | NP | 958.5493 | 12 | 2008 | Open | NP | ND | ND | ND | ND | ND | ND | ND | ND | ND | ND | ND
2352 | ComEd | Motors | NP | NP | NP | Premium Motors 1 hp Closed 1200 RPM | NP | Light Industry | 82.5 | 7 | 0.016 | 58 | NP | NP | NP | 2009 | Close | NP | ND | ND | ND | ND | ND | ND | ND | ND | ND | ND | ND
2353 | ComEd | Motors | NP | NP | NP | Premium Motors 50 hp Closed 1800 RPM | NP | Light Industry | 94.5 | 120 | 0.353 | 1942 | NP | NP | NP | 2009 | Close | NP | ND | ND | ND | ND | ND | ND | ND | ND | ND | ND | ND
2354 | ComEd | Motors | NP | NP | NP | Premium Motors 1 hp Closed 3600 RPM | NP | Light Industry | 77 | 7 | 0.011 | 40 | NP | 40.4486 | 12 | 2008 | Close | NP | ND | ND | ND | ND | ND | ND | ND | ND | ND | ND | ND
2355 | ComEd | Motors | NP | NP | NP | Premium Motors 40 hp Closed 1800 RPM | NP | Light Industry | 94.1 | 100 | 0.208 | 1144 | NP | NP | NP | 2009 | Close | NP | ND | ND | ND | ND | ND | ND | ND | ND | ND | ND | ND
2356 | ComEd | Motors | NP | NP | NP | Premium Motors 125 hp Open 3600 RPM | NP | Light Industry | 94.1 | 275 | 0.294 | 2065 | NP | 862.0989 | 12 | 2008 | Open | NP | ND | ND | ND | ND | ND | ND | ND | ND | ND | ND | ND
2357 | ComEd | Motors | NP | NP | NP | Premium Motors 7.5 hp Closed 1800 RPM | NP | Light Industry | 91.7 | 35 | 0.083 | 381 | NP | 97.7083 | 12 | 2008 | Close | NP | ND | ND | ND | ND | ND | ND | ND | ND | ND | ND | ND
2358 | ComEd | Motors | NP | NP | NP | Premium Motors 1.5 hp Closed 1200 RPM | NP | Light Industry | 87.5 | 9 | 0.017 | 62 | NP | 44.9089 | 12 | 2008 | Close | NP | ND | ND | ND | ND | ND | ND | ND | ND | ND | ND | ND
2359 | ComEd | Motors | NP | NP | NP | Premium Motors 10 hp Closed 1800 RPM | NP | Light Industry | 91.7 | 45 | 0.111 | 509 | NP | 119.3132 | 12 | 2008 | Close | NP | ND | ND | ND | ND | ND | ND | ND | ND | ND | ND | ND
2360 | ComEd | Motors | NP | NP | NP | Premium Motors 15 hp Closed 3600 RPM | NP | Light Industry | 91 | 60 | 0.061 | 277 | NP | 161.8264 | 12 | 2008 | Close | NP | ND | ND | ND | ND | ND | ND | ND | ND | ND | ND | ND
2361 | ComEd | Motors | NP | NP | NP | Premium Motors 50 hp Open 3600 RPM | NP | Light Industry | 93 | 125 | 0.145 | 794 | NP | 433.4089 | 12 | 2008 | Open | NP | ND | ND | ND | ND | ND | ND | ND | ND | ND | ND | ND
2362 | ComEd | Motors | NP | NP | NP | Premium Motors 125 hp Closed 1800 RPM | NP | Light Industry | 95.4 | 225 | 0.517 | 3631 | NP | NP | NP | 2009 | Close | NP | ND | ND | ND | ND | ND | ND | ND | ND | ND | ND | ND
2363 | ComEd | Motors | NP | NP | NP | Premium Motors 10 hp Open 1200 RPM | NP | Light Industry | 91 | 45 | 0.075 | 344 | NP | 119.3132 | 12 | 2008 | Open | NP | ND | ND | ND | ND | ND | ND | ND | ND | ND | ND | ND
2364 | ComEd | Motors | NP | NP | NP | Premium Motors 75 hp Closed 1800 RPM | NP | Light Industry | 95.4 | 150 | 0.45 | 3238 | NP | NP | NP | 2009 | Close | NP | ND | ND | ND | ND | ND | ND | ND | ND | ND | ND | ND
2365 | ComEd | Motors | NP | NP | NP | Premium Motors 200 hp Open 1200 RPM | NP | Light Industry | 95.4 | 450 | 0.827 | 5809 | NP | 1081.781 | 12 | 2008 | Open | NP | ND | ND | ND | ND | ND | ND | ND | ND | ND | ND | ND
2366 | ComEd | Motors | NP | NP | NP | Premium Motors 3 hp Closed 1200 RPM | NP | Light Industry | 89.5 | 16 | 0.032 | 118 | NP | 58.2342 | 12 | 2008 | Close | NP | ND | ND | ND | ND | ND | ND | ND | ND | ND | ND | ND
2367 | ComEd | Motors | NP | NP | NP | Premium Motors 5 hp Open 1800 RPM | NP | Light Industry | 89.5 | 20 | 0.053 | 196 | NP | NP | NP | 2009 | Open | NP | ND | ND | ND | ND | ND | ND | ND | ND | ND | ND | ND
2368 | ComEd | Motors | NP | NP | NP | Premium Motors 100 hp Closed 1800 RPM | NP | Light Industry | 95.4 | 200 | 0.413 | 2977 | NP | NP | NP | 2009 | Close | NP | ND | ND | ND | ND | ND | ND | ND | ND | ND | ND | ND
2369 | ComEd | Motors | NP | NP | NP | Premium Motors 3 hp Open 1800 RPM | NP | Light Industry | 89.5 | 16 | 0.048 | 179 | NP | NP | NP | 2009 | Open | NP | ND | ND | ND | ND | ND | ND | ND | ND | ND | ND | ND
2370 | ComEd | Motors | NP | NP | NP | Premium Motors 200 hp Closed 1800 RPM | NP | Light Industry | 96.2 | 300 | 1.087 | 7640 | NP | NP | NP | 2009 | Close | NP | ND | ND | ND | ND | ND | ND | ND | ND | ND | ND | ND
2371 | ComEd | Motors | NP | NP | NP | Premium Motors 30 hp Open 3600 RPM | NP | Light Industry | 91.7 | 90 | 0.104 | 573 | NP | NP | NP | 2009 | Open | NP | ND | ND | ND | ND | ND | ND | ND | ND | ND | ND | ND
2372 | ComEd | Motors | NP | NP | NP | Premium Motors 1 hp Closed 1200 RPM | NP | Light Industry | 82.5 | 7 | 0.016 | 58 | NP | 40.4486 | 12 | 2008 | Close | NP | ND | ND | ND | ND | ND | ND | ND | ND | ND | ND | ND
2373 | ComEd | Motors | NP | NP | NP | Premium Motors 60 hp Open 3600 RPM | NP | Light Industry | 93.6 | 150 | 0.171 | 1233 | NP | 502.6436 | 12 | 2008 | Open | NP | ND | ND | ND | ND | ND | ND | ND | ND | ND | ND | ND
2374 | ComEd | Motors | NP | NP | NP | Premium Motors 3 hp Closed 1200 RPM | NP | Light Industry | 89.5 | 16 | 0.032 | 118 | NP | NP | NP | 2009 | Close | NP | ND | ND | ND | ND | ND | ND | ND | ND | ND | ND | ND
2375 | ComEd | Motors | NP | NP | NP | Premium Motors 200 hp Open 3600 RPM | NP | Light Industry | 95 | 450 | 0.461 | 3241 | NP | 1081.781 | 12 | 2008 | Open | NP | ND | ND | ND | ND | ND | ND | ND | ND | ND | ND | ND
2376 | ComEd | Motors | NP | NP | NP | Premium Motors 5 hp Closed 1200 RPM | NP | Light Industry | 89.5 | 20 | 0.053 | 196 | NP | 75.8711 | 12 | 2008 | Close | NP | ND | ND | ND | ND | ND | ND | ND | ND | ND | ND | ND
2377 | ComEd | Motors | NP | NP | NP | Premium Motors 40 hp Open 3600 RPM | NP | Light Industry | 92.4 | 100 | 0.137 | 752 | NP | NP | NP | 2009 | Open | NP | ND | ND | ND | ND | ND | ND | ND | ND | ND | ND | ND
2378 | ComEd | Motors | NP | NP | NP | Premium Motors 20 hp Closed 3600 RPM | NP | Light Industry | 91 | 75 | 0.081 | 370 | NP | 203.4107 | 12 | 2008 | Close | NP | ND | ND | ND | ND | ND | ND | ND | ND | ND | ND | ND
2379 | ComEd | Motors | NP | NP | NP | Premium Motors 15 hp Closed 1800 RPM | NP | Light Industry | 92.4 | 60 | 0.103 | 474 | NP | NP | NP | 2009 | Close | NP | ND | ND | ND | ND | ND | ND | ND | ND | ND | ND | ND
2380 | ComEd | Motors | NP | NP | NP | Premium Motors 3 hp Open 1200 RPM | NP | Light Industry | 88.5 | 16 | 0.032 | 120 | NP | 58.2342 | 12 | 2008 | Open | NP | ND | ND | ND | ND | ND | ND | ND | ND | ND | ND | ND
2381 | ComEd | Motors | NP | NP | NP | Premium Motors 30 hp Open 1800 RPM | NP | Light Industry | 94.1 | 90 | 0.243 | 1335 | NP | NP | NP | 2009 | Open | NP | ND | ND | ND | ND | ND | ND | ND | ND | ND | ND | ND
2382 | ComEd | Motors | NP | NP | NP | Premium Motors 2 hp Closed 1200 RPM | NP | Light Industry | 88.5 | 11 | 0.022 | 80 | NP | NP | NP | 2009 | Close | NP | ND | ND | ND | ND | ND | ND | ND | ND | ND | ND | ND
2383 | ComEd | Motors | NP | NP | NP | Premium Motors 1.5 hp Open 1800 RPM | NP | Light Industry | 86.5 | 9 | 0.021 | 79 | NP | NP | NP | 2009 | Open | NP | ND | ND | ND | ND | ND | ND | ND | ND | ND | ND | ND
2384 | ComEd | Motors | NP | NP | NP | Premium Motors 1 hp Open 1800 RPM | NP | Light Industry | 85.5 | 7 | 0.018 | 65 | NP | 40.4486 | 12 | 2008 | Open | NP | ND | ND | ND | ND | ND | ND | ND | ND | ND | ND | ND
2385 | ComEd | Motors | NP | NP | NP | Premium Motors 20 hp Open 1800 RPM | NP | Light Industry | 93 | 75 | 0.196 | 897 | NP | NP | NP | 2009 | Open | NP | ND | ND | ND | ND | ND | ND | ND | ND | ND | ND | ND
2386 | ComEd | Motors | NP | NP | NP | Premium Motors 10 hp Closed 1800 RPM | NP | Light Industry | 91.7 | 45 | 0.111 | 509 | NP | NP | NP | 2009 | Close | NP | ND | ND | ND | ND | ND | ND | ND | ND | ND | ND | ND
2387 | ComEd | Motors | NP | NP | NP | Premium Motors 25 hp Open 3600 RPM | NP | Light Industry | 91.7 | 80 | 0.087 | 477 | NP | 244.066 | 12 | 2008 | Open | NP | ND | ND | ND | ND | ND | ND | ND | ND | ND | ND | ND
2388 | ComEd | Motors | NP | NP | NP | Premium Motors 20 hp Open 3600 RPM | NP | Light Industry | 91 | 75 | 0.081 | 370 | NP | NP | NP | 2009 | Open | NP | ND | ND | ND | ND | ND | ND | ND | ND | ND | ND | ND
2389 | ComEd | Motors | NP | NP | NP | Premium Motors 1 hp Open 3600 RPM | NP | Light Industry | 77 | 7 | 0.011 | 40 | NP | NP | NP | 2009 | Open | NP | ND | ND | ND | ND | ND | ND | ND | ND | ND | ND | ND
2390 | ComEd | Motors | NP | NP | NP | Premium Motors 150 hp Open 3600 RPM | NP | Light Industry | 94.1 | 325 | 0.353 | 2477 | NP | 958.5493 | 12 | 2008 | Open | NP | ND | ND | ND | ND | ND | ND | ND | ND | ND | ND | ND
2391 | ComEd | Motors | NP | NP | NP | Premium Motors 30 hp Closed 1200 RPM | NP | Light Industry | 93 | 90 | 0.189 | 1041 | NP | 283.7925 | 12 | 2008 | Close | NP | ND | ND | ND | ND | ND | ND | ND | ND | ND | ND | ND
2392 | ComEd | Motors | NP | NP | NP | Premium Motors 1.5 hp Closed 1200 RPM | NP | Light Industry | 87.5 | 9 | 0.017 | 62 | NP | NP | NP | 2009 | Close | NP | ND | ND | ND | ND | ND | ND | ND | ND | ND | ND | ND
2393 | ComEd | Motors | NP | NP | NP | Premium Motors 25 hp Open 3600 RPM | NP | Light Industry | 91.7 | 80 | 0.087 | 477 | NP | NP | NP | 2009 | Open | NP | ND | ND | ND | ND | ND | ND | ND | ND | ND | ND | ND
2394 | ComEd | Motors | NP | NP | NP | Premium Motors 30 hp Closed 1800 RPM | NP | Light Industry | 93.6 | 90 | 0.172 | 947 | NP | NP | NP | 2009 | Close | NP | ND | ND | ND | ND | ND | ND | ND | ND | ND | ND | ND
2395 | ComEd | Motors | NP | NP | NP | Premium Motors 25 hp Open 1200 RPM | NP | Light Industry | 93 | 80 | 0.158 | 867 | NP | NP | NP | 2009 | Open | NP | ND | ND | ND | ND | ND | ND | ND | ND | ND | ND | ND
2396 | ComEd | Motors | NP | NP | NP | Premium Motors 200 hp Closed 1800 RPM | NP | Light Industry | 96.2 | 450 | 1.087 | 7640 | NP | 1081.781 | 12 | 2008 | Close | NP | ND | ND | ND | ND | ND | ND | ND | ND | ND | ND | ND
2397 | ComEd | Motors | NP | NP | NP | Premium Motors 125 hp Open 1200 RPM | NP | Light Industry | 95 | 275 | 0.521 | 3661 | NP | 862.0989 | 12 | 2008 | Open | NP | ND | ND | ND | ND | ND | ND | ND | ND | ND | ND | ND
2398 | ComEd | Motors | NP | NP | NP | Premium Motors 30 hp Open 3600 RPM | NP | Light Industry | 91.7 | 90 | 0.104 | 573 | NP | 283.7925 | 12 | 2008 | Open | NP | ND | ND | ND | ND | ND | ND | ND | ND | ND | ND | ND
2399 | ComEd | Motors | NP | NP | NP | Premium Motors 20 hp Closed 1800 RPM | NP | Light Industry | 93 | 75 | 0.196 | 897 | NP | NP | NP | 2009 | Close | NP | ND | ND | ND | ND | ND | ND | ND | ND | ND | ND | ND
2400 | ComEd | Motors | NP | NP | NP | Premium Motors 15 hp Open 1800 RPM | NP | Light Industry | 93 | 60 | 0.147 | 673 | NP | NP | NP | 2009 | Open | NP | ND | ND | ND | ND | ND | ND | ND | ND | ND | ND | ND
2401 | ComEd | Motors | NP | NP | NP | Premium Motors 15 hp Closed 1800 RPM | NP | Light Industry | 92.4 | 60 | 0.103 | 474 | NP | 161.8264 | 12 | 2008 | Close | NP | ND | ND | ND | ND | ND | ND | ND | ND | ND | ND | ND
2402 | ComEd | Motors | NP | NP | NP | Premium Motors 25 hp Closed 1800 RPM | NP | Light Industry | 93.6 | 80 | 0.144 | 789 | NP | NP | NP | 2009 | Close | NP | ND | ND | ND | ND | ND | ND | ND | ND | ND | ND | ND
2403 | ComEd | Motors | NP | NP | NP | Premium Motors 5 hp Closed 1800 RPM | NP | Light Industry | 89.5 | 20 | 0.053 | 196 | NP | 75.8711 | 12 | 2008 | Close | NP | ND | ND | ND | ND | ND | ND | ND | ND | ND | ND | ND
2404 | ComEd | Motors | NP | NP | NP | Premium Motors 60 hp Closed 3600 RPM | NP | Light Industry | 93.6 | 150 | 0.171 | 1233 | NP | 502.6436 | 12 | 2008 | Close | NP | ND | ND | ND | ND | ND | ND | ND | ND | ND | ND | ND
2405 | ComEd | Motors | NP | NP | NP | Premium Motors 10 hp Open 1800 RPM | NP | Light Industry | 91.7 | 45 | 0.111 | 509 | NP | NP | NP | 2009 | Open | NP | ND | ND | ND | ND | ND | ND | ND | ND | ND | ND | ND
2406 | ComEd | Motors | NP | NP | NP | Premium Motors 2 hp Open 1800 RPM | NP | Light Industry | 86.5 | 11 | 0.028 | 106 | NP | NP | NP | 2009 | Open | NP | ND | ND | ND | ND | ND | ND | ND | ND | ND | ND | ND
2407 | ComEd | Motors | NP | NP | NP | Premium Motors 7.5 hp Closed 3600 RPM | NP | Light Industry | 89.5 | 35 | 0.039 | 180 | NP | NP | NP | 2009 | Close | NP | ND | ND | ND | ND | ND | ND | ND | ND | ND | ND | ND
2408 | ComEd | Motors | NP | NP | NP | Premium Motors 1.5 hp Open 1200 RPM | NP | Light Industry | 86.5 | 9 | 0.021 | 79 | NP | 44.9089 | 12 | 2008 | Open | NP | ND | ND | ND | ND | ND | ND | ND | ND | ND | ND | ND
2409 | ComEd | Motors | NP | NP | NP | Premium Motors 50 hp Closed 1800 RPM | NP | Light Industry | 94.5 | 125 | 0.353 | 1942 | NP | 433.4089 | 12 | 2008 | Close | NP | ND | ND | ND | ND | ND | ND | ND | ND | ND | ND | ND
2410 | ComEd | Motors | NP | NP | NP | Premium Motors 60 hp Open 3600 RPM | NP | Light Industry | 93.6 | 130 | 0.171 | 1233 | NP | NP | NP | 2009 | Open | NP | ND | ND | ND | ND | ND | ND | ND | ND | ND | ND | ND
2411 | ComEd | Motors | NP | NP | NP | Premium Motors 5 hp Closed 3600 RPM | NP | Light Industry | 88.5 | 20 | 0.027 | 99 | NP | NP | NP | 2009 | Close | NP | ND | ND | ND | ND | ND | ND | ND | ND | ND | ND | ND
2412 | ComEd | Motors | NP | NP | NP | Premium Motors 30 hp Closed 1800 RPM | NP | Light Industry | 93.6 | 90 | 0.172 | 947 | NP | 283.7925 | 12 | 2008 | Close | NP | ND | ND | ND | ND | ND | ND | ND | ND | ND | ND | ND
2413 | ComEd | Motors | NP | NP | NP | Premium Motors 30 hp Open 1200 RPM | NP | Light Industry | 93.6 | 90 | 0.172 | 947 | NP | 283.7925 | 12 | 2008 | Open | NP | ND | ND | ND | ND | ND | ND | ND | ND | ND | ND | ND
2414 | ComEd | Motors | NP | NP | NP | Premium Motors 60 hp Open 1800 RPM | NP | Light Industry | 95 | 150 | 0.391 | 2817 | NP | 502.6436 | 12 | 2008 | Open | NP | ND | ND | ND | ND | ND | ND | ND | ND | ND | ND | ND
2415 | ComEd | Motors | NP | NP | NP | Premium Motors 10 hp Open 1200 RPM | NP | Light Industry | 91 | 45 | 0.075 | 344 | NP | NP | NP | 2009 | Open | NP | ND | ND | ND | ND | ND | ND | ND | ND | ND | ND | ND
2416 | ComEd | Motors | NP | NP | NP | Premium Motors 150 hp Open 1200 RPM | NP | Light Industry | 95.4 | 250 | 0.62 | 4357 | NP | NP | NP | 2009 | Open | NP | ND | ND | ND | ND | ND | ND | ND | ND | ND | ND | ND
2417 | ComEd | Motors | NP | NP | NP | Premium Motors 150 hp Open 1800 RPM | NP | Light Industry | 95.8 | 325 | 0.546 | 3836 | NP | 958.5493 | 12 | 2008 | Open | NP | ND | ND | ND | ND | ND | ND | ND | ND | ND | ND | ND
2418 | ComEd | Motors | NP | NP | NP | Premium Motors 60 hp Closed 1200 RPM | NP | Light Industry | 94.5 | 130 | 0.253 | 1820 | NP | NP | NP | 2009 | Close | NP | ND | ND | ND | ND | ND | ND | ND | ND | ND | ND | ND
2419 | ComEd | Motors | NP | NP | NP | Premium Motors 10 hp Open 3600 RPM | NP | Light Industry | 89.5 | 45 | 0.052 | 240 | NP | 119.3132 | 12 | 2008 | Open | NP | ND | ND | ND | ND | ND | ND | ND | ND | ND | ND | ND
2420 | ComEd | Motors | NP | NP | NP | Premium Motors 7.5 hp Open 3600 RPM | NP | Light Industry | 88.5 | 35 | 0.04 | 184 | NP | NP | NP | 2009 | Open | NP | ND | ND | ND | ND | ND | ND | ND | ND | ND | ND | ND
2421 | ComEd | Motors | NP | NP | NP | Premium Motors 75 hp Closed 1200 RPM | NP | Light Industry | 94.5 | 150 | 0.316 | 2275 | NP | NP | NP | 2009 | Close | NP | ND | ND | ND | ND | ND | ND | ND | ND | ND | ND | ND
2422 | ComEd | Motors | NP | NP | NP | Premium Motors 40 hp Closed 3600 RPM | NP | Light Industry | 92.4 | 100 | 0.137 | 752 | NP | 360.4585 | 12 | 2008 | Close | NP | ND | ND | ND | ND | ND | ND | ND | ND | ND | ND | ND
2423 | ComEd | Motors | NP | NP | NP | Premium Motors 60 hp Closed 1200 RPM | NP | Light Industry | 94.5 | 150 | 0.253 | 1820 | NP | 502.6436 | 12 | 2008 | Close | NP | ND | ND | ND | ND | ND | ND | ND | ND | ND | ND | ND
2424 | ComEd | Motors | NP | NP | NP | Premium Motors 3 hp Open 3600 RPM | NP | Light Industry | 85.5 | 16 | 0.026 | 96 | NP | 58.2342 | 12 | 2008 | Open | NP | ND | ND | ND | ND | ND | ND | ND | ND | ND | ND | ND
2425 | ComEd | Motors | NP | NP | NP | Premium Motors 125 hp Closed 1200 RPM | NP | Light Industry | 95 | 275 | 0.521 | 3661 | NP | 862.0989 | 12 | 2008 | Close | NP | ND | ND | ND | ND | ND | ND | ND | ND | ND | ND | ND
2426 | ComEd | Motors | NP | NP | NP | Premium Motors 125 hp Open 3600 RPM | NP | Light Industry | 94.1 | 225 | 0.294 | 2065 | NP | NP | NP | 2009 | Open | NP | ND | ND | ND | ND | ND | ND | ND | ND | ND | ND | ND
2427 | ComEd | Motors | NP | NP | NP | Premium Motors 125 hp Open 1800 RPM | NP | Light Industry | 95.4 | 225 | 0.517 | 3631 | NP | NP | NP | 2009 | Open | NP | ND | ND | ND | ND | ND | ND | ND | ND | ND | ND | ND
2428 | ComEd | Motors | NP | NP | NP | Premium Motors 100 hp Closed 1200 RPM | NP | Light Industry | 95 | 250 | 0.417 | 3002 | NP | 742.4253 | 12 | 2008 | Close | NP | ND | ND | ND | ND | ND | ND | ND | ND | ND | ND | ND
2429 | ComEd | Motors | NP | NP | NP | Premium Motors 2 hp Open 1200 RPM | NP | Light Industry | 87.5 | 11 | 0.022 | 82 | NP | NP | NP | 2009 | Open | NP | ND | ND | ND | ND | ND | ND | ND | ND | ND | ND | ND
2430 | ComEd | Motors | NP | NP | NP | Premium Motors 150 hp Closed 3600 RPM | NP | Light Industry | 95 | 325 | 0.346 | 2431 | NP | 958.5493 | 12 | 2008 | Close | NP | ND | ND | ND | ND | ND | ND | ND | ND | ND | ND | ND
2431 | ComEd | Motors | NP | NP | NP | Premium Motors 10 hp Closed 3600 RPM | NP | Light Industry | 90.2 | 45 | 0.036 | 165 | NP | NP | NP | 2009 | Close | NP | ND | ND | ND | ND | ND | ND | ND | ND | ND | ND | ND
2432 | ComEd | Motors | NP | NP | NP | Premium Motors 150 hp Closed 1200 RPM | NP | Light Industry | 95.8 | 250 | 0.546 | 3836 | NP | NP | NP | 2009 | Close | NP | ND | ND | ND | ND | ND | ND | ND | ND | ND | ND | ND
2433 | ComEd | Motors | NP | NP | NP | Premium Motors 125 hp Open 1200 RPM | NP | Light Industry | 95 | 225 | 0.521 | 3661 | NP | NP | NP | 2009 | Open | NP | ND | ND | ND | ND | ND | ND | ND | ND | ND | ND | ND
2434 | ComEd | Motors | NP | NP | NP | Premium Motors 7.5 hp Closed 3600 RPM | NP | Light Industry | 89.5 | 35 | 0.039 | 180 | NP | 97.7083 | 12 | 2008 | Close | NP | ND | ND | ND | ND | ND | ND | ND | ND | ND | ND | ND
2435 | ComEd | Motors | NP | NP | NP | Premium Motors 125 hp Closed 1200 RPM | NP | Light Industry | 95 | 225 | 0.521 | 3661 | NP | NP | NP | 2009 | Close | NP | ND | ND | ND | ND | ND | ND | ND | ND | ND | ND | ND
2436 | ComEd | Motors | NP | NP | NP | Premium Motors 7.5 hp Open 1200 RPM | NP | Light Industry | 90.2 | 35 | 0.066 | 303 | NP | NP | NP | 2009 | Open | NP | ND | ND | ND | ND | ND | ND | ND | ND | ND | ND | ND
2437 | ComEd | Motors | NP | NP | NP | Premium Motors 125 hp Open 1800 RPM | NP | Light Industry | 95.4 | 275 | 0.517 | 3631 | NP | 862.0989 | 12 | 2008 | Open | NP | ND | ND | ND | ND | ND | ND | ND | ND | ND | ND | ND
2438 | ComEd | Motors | NP | NP | NP | Premium Motors 1 hp Closed 3600 RPM | NP | Light Industry | 77 | 7 | 0.011 | 40 | NP | NP | NP | 2009 | Close | NP | ND | ND | ND | ND | ND | ND | ND | ND | ND | ND | ND
2439 | ComEd | Motors | NP | NP | NP | Premium Motors 5 hp Closed 3600 RPM | NP | Light Industry | 88.5 | 20 | 0.027 | 99 | NP | 75.8711 | 12 | 2008 | Close | NP | ND | ND | ND | ND | ND | ND | ND | ND | ND | ND | ND
2440 | ComEd | Motors | NP | NP | NP | Premium Motors 125 hp Closed 3600 RPM | NP | Light Industry | 95 | 275 | 0.288 | 2025 | NP | 862.0989 | 12 | 2008 | Close | NP | ND | ND | ND | ND | ND | ND | ND | ND | ND | ND | ND
2441 | ComEd | Motors | NP | NP | NP | Premium Motors 5 hp Open 3600 RPM | NP | Light Industry | 86.5 | 20 | 0.028 | 104 | NP | NP | NP | 2009 | Open | NP | ND | ND | ND | ND | ND | ND | ND | ND | ND | ND | ND
2442 | ComEd | Motors | NP | NP | NP | Premium Motors 100 hp Open 3600 RPM | NP | Light Industry | 93.6 | 200 | 0.285 | 2055 | NP | NP | NP | 2009 | Open | NP | ND | ND | ND | ND | ND | ND | ND | ND | ND | ND | ND
2443 | ComEd | Motors | NP | NP | NP | Premium Motors 25 hp Open 1200 RPM | NP | Light Industry | 93 | 80 | 0.158 | 867 | NP | 244.066 | 12 | 2008 | Open | NP | ND | ND | ND | ND | ND | ND | ND | ND | ND | ND | ND
2444 | ComEd | Motors | NP | NP | NP | Premium Motors 1.5 hp Closed 3600 RPM | NP | Light Industry | 84 | 9 | 0.013 | 50 | NP | NP | NP | 2009 | Close | NP | ND | ND | ND | ND | ND | ND | ND | ND | ND | ND | ND
2445 | ComEd | Motors | NP | NP | NP | Premium Motors 3 hp Open 3600 RPM | NP | Light Industry | 85.5 | 16 | 0.026 | 96 | NP | NP | NP | 2009 | Open | NP | ND | ND | ND | ND | ND | ND | ND | ND | ND | ND | ND
2446 | ComEd | Motors | NP | NP | NP | Premium Motors 7.5 hp Open 1200 RPM | NP | Light Industry | 90.2 | 35 | 0.066 | 303 | NP | 97.7083 | 12 | 2008 | Open | NP | ND | ND | ND | ND | ND | ND | ND | ND | ND | ND | ND
2447 | ComEd | Motors | NP | NP | NP | Premium Motors 50 hp Open 1200 RPM | NP | Light Industry | 94.1 | 125 | 0.26 | 1430 | NP | 433.4089 | 12 | 2008 | Open | NP | ND | ND | ND | ND | ND | ND | ND | ND | ND | ND | ND
2448 | ComEd | Motors | NP | NP | NP | Premium Motors 1.5 hp Open 3600 RPM | NP | Light Industry | 84 | 9 | 0.013 | 50 | NP | 44.9089 | 12 | 2008 | Open | NP | ND | ND | ND | ND | ND | ND | ND | ND | ND | ND | ND
2449 | ComEd | Motors | NP | NP | NP | Premium Motors 50 hp Open 1800 RPM | NP | Light Industry | 94.5 | 125 | 0.353 | 1942 | NP | 433.4089 | 12 | 2008 | Open | NP | ND | ND | ND | ND | ND | ND | ND | ND | ND | ND | ND
2450 | ComEd | Motors | NP | NP | NP | Premium Motors 100 hp Closed 1200 RPM | NP | Light Industry | 95 | 200 | 0.417 | 3002 | NP | NP | NP | 2009 | Close | NP | ND | ND | ND | ND | ND | ND | ND | ND | ND | ND | ND
2451 | ComEd | Motors | NP | NP | NP | Premium Motors 200 hp Open 1200 RPM | NP | Light Industry | 95.4 | 300 | 0.827 | 5809 | NP | NP | NP | 2009 | Open | NP | ND | ND | ND | ND | ND | ND | ND | ND | ND | ND | ND
2452 | ComEd | Motors | NP | NP | NP | Premium Motors 60 hp Open 1200 RPM | NP | Light Industry | 94.5 | 130 | 0.253 | 1820 | NP | NP | NP | 2009 | Open | NP | ND | ND | ND | ND | ND | ND | ND | ND | ND | ND | ND
2453 | ComEd | Motors | NP | NP | NP | Premium Motors 200 hp Open 1800 RPM | NP | Light Industry | 95.8 | 300 | 0.728 | 5115 | NP | NP | NP | 2009 | Open | NP | ND | ND | ND | ND | ND | ND | ND | ND | ND | ND | ND
2454 | ComEd | Motors | NP | NP | NP | Premium Motors 1 hp Open 1200 RPM | NP | Light Industry | 82.5 | 7 | 0.016 | 58 | NP | NP | NP | 2009 | Open | NP | ND | ND | ND | ND | ND | ND | ND | ND | ND | ND | ND
2455 | ComEd | Motors | NP | NP | NP | Premium Motors 2 hp Closed 3600 RPM | NP | Light Industry | 85.5 | 11 | 0.017 | 64 | NP | NP | NP | 2009 | Close | NP | ND | ND | ND | ND | ND | ND | ND | ND | ND | ND | ND
2456 | ComEd | Motors | NP | NP | NP | Premium Motors 75 hp Closed 1200 RPM | NP | Light Industry | 94.5 | 175 | 0.316 | 2275 | NP | 599.5286 | 12 | 2008 | Close | NP | ND | ND | ND | ND | ND | ND | ND | ND | ND | ND | ND
2457 | ComEd | Motors | NP | NP | NP | Premium Motors 60 hp Closed 1800 RPM | NP | Light Industry | 95 | 150 | 0.391 | 2817 | NP | 502.6436 | 12 | 2008 | Close | NP | ND | ND | ND | ND | ND | ND | ND | ND | ND | ND | ND
2458 | ComEd | Motors | NP | NP | NP | Premium Motors 2 hp Open 3600 RPM | NP | Light Industry | 85.5 | 11 | 0.017 | 64 | NP | 49.36 | 12 | 2008 | Open | NP | ND | ND | ND | ND | ND | ND | ND | ND | ND | ND | ND
2459 | ComEd | Motors | NP | NP | NP | Premium Motors 75 hp Open 1800 RPM | NP | Light Industry | 95 | 175 | 0.313 | 2251 | NP | 599.5286 | 12 | 2008 | Open | NP | ND | ND | ND | ND | ND | ND | ND | ND | ND | ND | ND
2460 | ComEd | Motors | NP | NP | NP | Premium Motors 150 hp Open 1800 RPM | NP | Light Industry | 95.8 | 250 | 0.546 | 3836 | NP | NP | NP | 2009 | Open | NP | ND | ND | ND | ND | ND | ND | ND | ND | ND | ND | ND
2461 | ComEd | Motors | NP | NP | NP | Premium Motors 3 hp Closed 3600 RPM | NP | Light Industry | 86.5 | 16 | 0.017 | 62 | NP | NP | NP | 2009 | Close | NP | ND | ND | ND | ND | ND | ND | ND | ND | ND | ND | ND
2462 | ComEd | Motors | NP | NP | NP | Premium Motors 100 hp Open 1800 RPM | NP | Light Industry | 95.4 | 250 | 0.6 | 4318 | NP | 742.4253 | 12 | 2008 | Open | NP | ND | ND | ND | ND | ND | ND | ND | ND | ND | ND | ND
2463 | ComEd | Motors | NP | NP | NP | Premium Motors 40 hp Closed 3600 RPM | NP | Light Industry | 92.4 | 100 | 0.137 | 752 | NP | NP | NP | 2009 | Close | NP | ND | ND | ND | ND | ND | ND | ND | ND | ND | ND | ND
2464 | ComEd | Motors | NP | NP | NP | Premium Motors 1 hp Open 3600 RPM | NP | Light Industry | 77 | 7 | 0 | 0 | NP | 40.4486 | 12 | 2008 | Open | NP | ND | ND | ND | ND | ND | ND | ND | ND | ND | ND | ND
2465 | ComEd | Motors | NP | NP | NP | Premium Motors 40 hp Closed 1200 RPM | NP | Light Industry | 94.1 | 100 | 0.208 | 1144 | NP | NP | NP | 2009 | Close | NP | ND | ND | ND | ND | ND | ND | ND | ND | ND | ND | ND
2466 | ComEd | Motors | NP | NP | NP | Premium Motors 150 hp Closed 1200 RPM | NP | Light Industry | 95.8 | 325 | 0.546 | 3836 | NP | 958.5493 | 12 | 2008 | Close | NP | ND | ND | ND | ND | ND | ND | ND | ND | ND | ND | ND
2467 | ComEd | Motors | NP | NP | NP | Premium Motors 100 hp Open 1800 RPM | NP | Light Industry | 95.4 | 200 | 0.6 | 4318 | NP | NP | NP | 2009 | Open | NP | ND | ND | ND | ND | ND | ND | ND | ND | ND | ND | ND
2468 | ComEd | Motors | NP | NP | NP | Premium Motors 1.5 hp Open 3600 RPM | NP | Light Industry | 84 | 9 | 0.013 | 50 | NP | NP | NP | 2009 | Open | NP | ND | ND | ND | ND | ND | ND | ND | ND | ND | ND | ND
2469 | ComEd | Motors | NP | NP | NP | Premium Motors 30 hp Closed 3600 RPM | NP | Light Industry | 91.7 | 90 | 0.104 | 573 | NP | NP | NP | 2009 | Close | NP | ND | ND | ND | ND | ND | ND | ND | ND | ND | ND | ND
2470 | ComEd | Motors | NP | NP | NP | Premium Motors 40 hp Closed 1200 RPM | NP | Light Industry | 94.1 | 100 | 0.208 | 1144 | NP | 360.4585 | 12 | 2008 | Close | NP | ND | ND | ND | ND | ND | ND | ND | ND | ND | ND | ND
2471 | ComEd | Motors | NP | NP | NP | Premium Motors 150 hp Open 3600 RPM | NP | Light Industry | 94.1 | 250 | 0.353 | 2477 | NP | NP | NP | 2009 | Open | NP | ND | ND | ND | ND | ND | ND | ND | ND | ND | ND | ND
2472 | ComEd | Motors | NP | NP | NP | Premium Motors 200 hp Closed 1200 RPM | NP | Light Industry | 95.8 | 450 | 0.728 | 5115 | NP | 1081.78 | 12 | 2008 | Close | NP | ND | ND | ND | ND | ND | ND | ND | ND | ND | ND | ND
2473 | ComEd | Motors | NP | NP | NP | Premium Motors 75 hp Open 3600 RPM | NP | Light Industry | 93.6 | 150 | 0.214 | 1541 | NP | NP | NP | 2009 | Open | NP | ND | ND | ND | ND | ND | ND | ND | ND | ND | ND | ND
2474 | ComEd | Motors | NP | NP | NP | Premium Motors 25 hp Open 1800 RPM | NP | Light Industry | 93.6 | 80 | 0.229 | 1259 | NP | 244.066 | 12 | 2008 | Open | NP | ND | ND | ND | ND | ND | ND | ND | ND | ND | ND | ND
2475 | ComEd | Motors | NP | NP | NP | Premium Motors 30 hp Open 1800 RPM | NP | Light Industry | 94.1 | 90 | 0.243 | 1335 | NP | 283.7925 | 12 | 2008 | Open | NP | ND | ND | ND | ND | ND | ND | ND | ND | ND | ND | ND
2476 | ComEd | Motors | NP | NP | NP | Premium Motors 75 hp Open 1800 RPM | NP | Light Industry | 95 | 150 | 0.313 | 2251 | NP | NP | NP | 2009 | Open | NP | ND | ND | ND | ND | ND | ND | ND | ND | ND | ND | ND
2477 | ComEd | Motors | NP | NP | NP | Premium Motors 100 hp Closed 3600 RPM | NP | Light Industry | 94.1 | 250 | 0.235 | 1693 | NP | 742.4253 | 12 | 2008 | Close | NP | ND | ND | ND | ND | ND | ND | ND | ND | ND | ND | ND
2478 | ComEd | Motors | NP | NP | NP | Premium Motors 30 hp Closed 1200 RPM | NP | Light Industry | 93 | 90 | 0.189 | 1041 | NP | NP | NP | 2009 | Close | NP | ND | ND | ND | ND | ND | ND | ND | ND | ND | ND | ND
2479 | ComEd | Motors | NP | NP | NP | Premium Motors 50 hp Open 3600 RPM | NP | Light Industry | 93 | 120 | 0.145 | 794 | NP | NP | NP | 2009 | Open | NP | ND | ND | ND | ND | ND | ND | ND | ND | ND | ND | ND
2480 | ComEd | Motors | NP | NP | NP | Premium Motors 75 hp Open 1200 RPM | NP | Light Industry | 94.5 | 150 | 0.316 | 2275 | NP | NP | NP | 2009 | Open | NP | ND | ND | ND | ND | ND | ND | ND | ND | ND | ND | ND
2481 | ComEd | Motors | NP | NP | NP | Premium Motors 1 hp Closed 1800 RPM | NP | Light Industry | 85.5 | 7 | 0.018 | 65 | NP | 40.4486 | 12 | 2008 | Close | NP | ND | ND | ND | ND | ND | ND | ND | ND | ND | ND | ND
2482 | ComEd | Motors | NP | NP | NP | Premium Motors 25 hp Closed 1800 RPM | NP | Light Industry | 93.6 | 80 | 0.144 | 789 | NP | 244.066 | 12 | 2008 | Close | NP | ND | ND | ND | ND | ND | ND | ND | ND | ND | ND | ND
2483 | ComEd | Motors | NP | NP | NP | Premium Motors 50 hp Closed 3600 RPM | NP | Light Industry | 93 | 120 | 0.145 | 794 | NP | NP | NP | 2009 | Close | NP | ND | ND | ND | ND | ND | ND | ND | ND | ND | ND | ND
2484 | ComEd | Motors | NP | NP | NP | Premium Motors 2 hp Open 3600 RPM | NP | Light Industry | 85.5 | 11 | 0.017 | 64 | NP | NP | NP | 2009 | Open | NP | ND | ND | ND | ND | ND | ND | ND | ND | ND | ND | ND
2485 | ComEd | Motors | NP | NP | NP | Premium Motors 1 hp Open 1200 RPM | NP | Light Industry | 82.5 | 7 | 0.016 | 58 | NP | 40.4486 | 12 | 2008 | Open | NP | ND | ND | ND | ND | ND | ND | ND | ND | ND | ND | ND
2486 | ComEd | Motors | NP | NP | NP | Premium Motors 7.5 hp Open 3600 RPM | NP | Light Industry | 88.5 | 35 | 0.04 | 184 | NP | 97.7083 | 12 | 2008 | Open | NP | ND | ND | ND | ND | ND | ND | ND | ND | ND | ND | ND
2487 | ComEd | Motors | NP | NP | NP | Premium Motors 10 hp Open 3600 RPM | NP | Light Industry | 89.5 | 45 | 0.052 | 240 | NP | NP | NP | 2009 | Open | NP | ND | ND | ND | ND | ND | ND | ND | ND | ND | ND | ND
2488 | ComEd | Motors | NP | NP | NP | Premium Motors 20 hp Open 1800 RPM | NP | Light Industry | 93 | 75 | 0.196 | 897 | NP | 203.4107 | 12 | 2008 | Open | NP | ND | ND | ND | ND | ND | ND | ND | ND | ND | ND | ND
2489 | ComEd | Motors | NP | NP | NP | Premium Motors 200 hp Closed 1200 RPM | NP | Light Industry | 95.8 | 300 | 0.728 | 5115 | NP | NP | NP | 2009 | Close | NP | ND | ND | ND | ND | ND | ND | ND | ND | ND | ND | ND
2490 | ComEd | Motors | NP | NP | NP | Premium Motors 20 hp Closed 3600 RPM | NP | Light Industry | 91 | 75 | 0.081 | 370 | NP | NP | NP | 2009 | Close | NP | ND | ND | ND | ND | ND | ND | ND | ND | ND | ND | ND
2491 | ComEd | Motors | NP | NP | NP | Premium Motors 50 hp Closed 1200 RPM | NP | Light Industry | 94.1 | 125 | 0.26 | 1430 | NP | 433.4089 | 12 | 2008 | Close | NP | ND | ND | ND | ND | ND | ND | ND | ND | ND | ND | ND
2492 | ComEd | Motors | NP | NP | NP | Premium Motors 15 hp Closed 3600 RPM | NP | Light Industry | 91 | 60 | 0.061 | 277 | NP | NP | NP | 2009 | Close | NP | ND | ND | ND | ND | ND | ND | ND | ND | ND | ND | ND
2493 | ComEd | Motors | NP | NP | NP | Premium Motors 20 hp Open 1200 RPM | NP | Light Industry | 92.4 | 75 | 0.138 | 632 | NP | 203.4107 | 12 | 2008 | Open | NP | ND | ND | ND | ND | ND | ND | ND | ND | ND | ND | ND
2494 | ComEd | Motors | NP | NP | NP | Premium Motors 50 hp Closed 1200 RPM | NP | Light Industry | 94.1 | 120 | 0.26 | 1430 | NP | NP | NP | 2009 | Close | NP | ND | ND | ND | ND | ND | ND | ND | ND | ND | ND | ND
2495 | ComEd | Motors | NP | NP | NP | Premium Motors 1.5 hp Open 1200 RPM | NP | Light Industry | 86.5 | 9 | 0.021 | 79 | NP | NP | NP | 2009 | Open | NP | ND | ND | ND | ND | ND | ND | ND | ND | ND | ND | ND
2496 | ComEd | Motors | NP | NP | NP | Premium Motors 15 hp Open 1200 RPM | NP | Light Industry | 91.7 | 60 | 0.113 | 516 | NP | 161.8264 | 12 | 2008 | Open | NP | ND | ND | ND | ND | ND | ND | ND | ND | ND | ND | ND
2497 | ComEd | Motors | NP | NP | NP | Premium Motors 40 hp Open 1800 RPM | NP | Light Industry | 94.1 | 100 | 0.208 | 1144 | NP | 360.4585 | 12 | 2008 | Open | NP | ND | ND | ND | ND | ND | ND | ND | ND | ND | ND | ND
2498 | ComEd | Motors | NP | NP | NP | Premium Motors 75 hp Closed 1800 RPM | NP | Light Industry | 95.4 | 175 | 0.45 | 3238 | NP | 599.5286 | 12 | 2008 | Close | NP | ND | ND | ND | ND | ND | ND | ND | ND | ND | ND | ND
2499 | ComEd | Motors | NP | NP | NP | Premium Motors 3 hp Closed 3600 RPM | NP | Light Industry | 86.5 | 16 | 0.017 | 62 | NP | 58.2342 | 12 | 2008 | Close | NP | ND | ND | ND | ND | ND | ND | ND | ND | ND | ND | ND
2500 | ComEd | Motors | NP | NP | NP | Premium Motors 30 hp Closed 3600 RPM | NP | Light Industry | 91.7 | 90 | 0.104 | 573 | NP | 283.7925 | 12 | 2008 | Close | NP | ND | ND | ND | ND | ND | ND | ND | ND | ND | ND | ND
2501 | ComEd | Motors | NP | NP | NP | Premium Motors 50 hp Open 1200 RPM | NP | Light Industry | 94.1 | 120 | 0.26 | 1430 | NP | NP | NP | 2009 | Open | NP | ND | ND | ND | ND | ND | ND | ND | ND | ND | ND | ND
2502 | ComEd | Motors | NP | NP | NP | Premium Motors 200 hp Open 1800 RPM | NP | Light Industry | 95.8 | 450 | 0.728 | 5115 | NP | 1081.781 | 12 | 2008 | Open | NP | ND | ND | ND | ND | ND | ND | ND | ND | ND | ND | ND
2503 | ComEd | Motors | NP | NP | NP | Premium Motors 200 hp Closed 3600 RPM | NP | Light Industry | 95.4 | 450 | 0.365 | 2568 | NP | 1081.781 | 12 | 2008 | Close | NP | ND | ND | ND | ND | ND | ND | ND | ND | ND | ND | ND
2504 | ComEd | Motors | NP | NP | NP | Premium Motors 5 hp Open 3600 RPM | NP | Light Industry | 86.5 | 20 | 0.028 | 104 | NP | 75.8711 | 12 | 2008 | Open | NP | ND | ND | ND | ND | ND | ND | ND | ND | ND | ND | ND
2505 | ComEd | Motors | NP | NP | NP | Premium Motors 25 hp Closed 3600 RPM | NP | Light Industry | 91.7 | 80 | 0.087 | 477 | NP | NP | NP | 2009 | Close | NP | ND | ND | ND | ND | ND | ND | ND | ND | ND | ND | ND
2506 | ComEd | Motors | NP | NP | NP | Premium Motors 40 hp Open 1200 RPM | NP | Light Industry | 94.1 | 100 | 0.208 | 1144 | NP | 360.4585 | 12 | 2008 | Open | NP | ND | ND | ND | ND | ND | ND | ND | ND | ND | ND | ND
2507 | ComEd | Motors | NP | NP | NP | Premium Motors 40 hp Closed 1800 RPM | NP | Light Industry | 94.1 | 100 | 0.208 | 1144 | NP | 360.4585 | 12 | 2008 | Close | NP | ND | ND | ND | ND | ND | ND | ND | ND | ND | ND | ND
2508 | ComEd | Motors | NP | NP | NP | Premium Motors 100 hp Open 1200 RPM | NP | Light Industry | 95 | 200 | 0.417 | 3002 | NP | NP | NP | 2009 | Open | NP | ND | ND | ND | ND | ND | ND | ND | ND | ND | ND | ND
2509 | ComEd | Motors | NP | NP | NP | Premium Motors 1 hp Closed 3600 RPM | NP | Miscellaneous | 77 | 7 | 0.011 | 40 | NP | 40.4486 | 12 | 2008 | Close | NP | ND | ND | ND | ND | ND | ND | ND | ND | ND | ND | ND
2510 | ComEd | Motors | NP | NP | NP | Premium Motors 150 hp Closed 1800 RPM | NP | Miscellaneous | 95.8 | 250 | 0.546 | 3836 | NP | NP | NP | 2009 | Close | NP | ND | ND | ND | ND | ND | ND | ND | ND | ND | ND | ND
2511 | ComEd | Motors | NP | NP | NP | Premium Motors 1 hp Closed 1200 RPM | NP | Miscellaneous | 82.5 | 7 | 0.016 | 58 | NP | 40.4486 | 12 | 2008 | Close | NP | ND | ND | ND | ND | ND | ND | ND | ND | ND | ND | ND
2512 | ComEd | Motors | NP | NP | NP | Premium Motors 3 hp Open 1800 RPM | NP | Miscellaneous | 89.5 | 16 | 0.048 | 179 | NP | NP | NP | 2009 | Open | NP | ND | ND | ND | ND | ND | ND | ND | ND | ND | ND | ND
2513 | ComEd | Motors | NP | NP | NP | Premium Motors 40 hp Open 3600 RPM | NP | Miscellaneous | 92.4 | 100 | 0.137 | 752 | NP | 360.4585 | 12 | 2008 | Open | NP | ND | ND | ND | ND | ND | ND | ND | ND | ND | ND | ND
2514 | ComEd | Motors | NP | NP | NP | Premium Motors 150 hp Closed 1200 RPM | NP | Miscellaneous | 95.8 | 250 | 0.546 | 3836 | NP | NP | NP | 2009 | Close | NP | ND | ND | ND | ND | ND | ND | ND | ND | ND | ND | ND
2515 | ComEd | Motors | NP | NP | NP | Premium Motors 1.5 hp Closed 1200 RPM | NP | Miscellaneous | 87.5 | 9 | 0.017 | 62 | NP | NP | NP | 2009 | Close | NP | ND | ND | ND | ND | ND | ND | ND | ND | ND | ND | ND
2516 | ComEd | Motors | NP | NP | NP | Premium Motors 200 hp Closed 1200 RPM | NP | Miscellaneous | 95.8 | 300 | 0.728 | 5115 | NP | NP | NP | 2009 | Close | NP | ND | ND | ND | ND | ND | ND | ND | ND | ND | ND | ND
2517 | ComEd | Motors | NP | NP | NP | Premium Motors 1 hp Closed 1200 RPM | NP | Miscellaneous | 82.5 | 7 | 0.016 | 58 | NP | NP | NP | 2009 | Close | NP | ND | ND | ND | ND | ND | ND | ND | ND | ND | ND | ND
2518 | ComEd | Motors | NP | NP | NP | Premium Motors 1 hp Open 3600 RPM | NP | Miscellaneous | 77 | 7 | 0 | 0 | NP | 40.4486 | 12 | 2008 | Open | NP | ND | ND | ND | ND | ND | ND | ND | ND | ND | ND | ND
2519 | ComEd | Motors | NP | NP | NP | Premium Motors 200 hp Closed 1800 RPM | NP | Miscellaneous | 96.2 | 300 | 1.087 | 7640 | NP | NP | NP | 2009 | Close | NP | ND | ND | ND | ND | ND | ND | ND | ND | ND | ND | ND
2520 | ComEd | Motors | NP | NP | NP | Premium Motors 15 hp Closed 3600 RPM | NP | Miscellaneous | 91 | 60 | 0.061 | 277 | NP | 161.8264 | 12 | 2008 | Close | NP | ND | ND | ND | ND | ND | ND | ND | ND | ND | ND | ND
2521 | ComEd | Motors | NP | NP | NP | Premium Motors 30 hp Open 3600 RPM | NP | Miscellaneous | 91.7 | 90 | 0.104 | 573 | NP | NP | NP | 2009 | Open | NP | ND | ND | ND | ND | ND | ND | ND | ND | ND | ND | ND
2522 | ComEd | Motors | NP | NP | NP | Premium Motors 40 hp Closed 1800 RPM | NP | Miscellaneous | 94.1 | 100 | 0.208 | 1144 | NP | 360.4585 | 12 | 2008 | Close | NP | ND | ND | ND | ND | ND | ND | ND | ND | ND | ND | ND
2523 | ComEd | Motors | NP | NP | NP | Premium Motors 10 hp Open 1200 RPM | NP | Miscellaneous | 91 | 45 | 0.075 | 344 | NP | 119.3132 | 12 | 2008 | Open | NP | ND | ND | ND | ND | ND | ND | ND | ND | ND | ND | ND
2524 | ComEd | Motors | NP | NP | NP | Premium Motors 125 hp Closed 1200 RPM | NP | Miscellaneous | 95 | 225 | 0.521 | 3661 | NP | NP | NP | 2009 | Close | NP | ND | ND | ND | ND | ND | ND | ND | ND | ND | ND | ND
2525 | ComEd | Motors | NP | NP | NP | Premium Motors 75 hp Open 3600 RPM | NP | Miscellaneous | 93.6 | 150 | 0.214 | 1541 | NP | NP | NP | 2009 | Open | NP | ND | ND | ND | ND | ND | ND | ND | ND | ND | ND | ND
2526 | ComEd | Motors | NP | NP | NP | Premium Motors 2 hp Open 1800 RPM | NP | Miscellaneous | 86.5 | 11 | 0.028 | 106 | NP | NP | NP | 2009 | Open | NP | ND | ND | ND | ND | ND | ND | ND | ND | ND | ND | ND
2527 | ComEd | Motors | NP | NP | NP | Premium Motors 1.5 hp Open 3600 RPM | NP | Miscellaneous | 84 | 9 | 0.013 | 50 | NP | 44.9089 | 12 | 2008 | Open | NP | ND | ND | ND | ND | ND | ND | ND | ND | ND | ND | ND
2528 | ComEd | Motors | NP | NP | NP | Premium Motors 15 hp Closed 1800 RPM | NP | Miscellaneous | 92.4 | 60 | 0.103 | 474 | NP | 161.8264 | 12 | 2008 | Close | NP | ND | ND | ND | ND | ND | ND | ND | ND | ND | ND | ND
2529 | ComEd | Motors | NP | NP | NP | Premium Motors 50 hp Open 3600 RPM | NP | Miscellaneous | 93 | 125 | 0.145 | 794 | NP | 433.4089 | 12 | 2008 | Open | NP | ND | ND | ND | ND | ND | ND | ND | ND | ND | ND | ND
2530 | ComEd | Motors | NP | NP | NP | Premium Motors 50 hp Closed 1800 RPM | NP | Miscellaneous | 94.5 | 125 | 0.353 | 1942 | NP | 433.4089 | 12 | 2008 | Close | NP | ND | ND | ND | ND | ND | ND | ND | ND | ND | ND | ND
2531 | ComEd | Motors | NP | NP | NP | Premium Motors 3 hp Closed 3600 RPM | NP | Miscellaneous | 86.5 | 16 | 0.017 | 62 | NP | 58.2342 | 12 | 2008 | Close | NP | ND | ND | ND | ND | ND | ND | ND | ND | ND | ND | ND
2532 | ComEd | Motors | NP | NP | NP | Premium Motors 60 hp Open 3600 RPM | NP | Miscellaneous | 93.6 | 130 | 0.171 | 1233 | NP | NP | NP | 2009 | Open | NP | ND | ND | ND | ND | ND | ND | ND | ND | ND | ND | ND
2533 | ComEd | Motors | NP | NP | NP | Premium Motors 50 hp Closed 1200 RPM | NP | Miscellaneous | 94.1 | 120 | 0.26 | 1430 | NP | NP | NP | 2009 | Close | NP | ND | ND | ND | ND | ND | ND | ND | ND | ND | ND | ND
2534 | ComEd | Motors | NP | NP | NP | Premium Motors 75 hp Closed 1800 RPM | NP | Miscellaneous | 95.4 | 175 | 0.45 | 3238 | NP | 599.5286 | 12 | 2008 | Close | NP | ND | ND | ND | ND | ND | ND | ND | ND | ND | ND | ND
2535 | ComEd | Motors | NP | NP | NP | Premium Motors 10 hp Closed 1200 RPM | NP | Miscellaneous | 91 | 45 | 0.076 | 349 | NP | NP | NP | 2009 | Close | NP | ND | ND | ND | ND | ND | ND | ND | ND | ND | ND | ND
2536 | ComEd | Motors | NP | NP | NP | Premium Motors 15 hp Open 1200 RPM | NP | Miscellaneous | 91.7 | 60 | 0.113 | 516 | NP | NP | NP | 2009 | Open | NP | ND | ND | ND | ND | ND | ND | ND | ND | ND | ND | ND
2537 | ComEd | Motors | NP | NP | NP | Premium Motors 1.5 hp Open 3600 RPM | NP | Miscellaneous | 84 | 9 | 0.013 | 50 | NP | NP | NP | 2009 | Open | NP | ND | ND | ND | ND | ND | ND | ND | ND | ND | ND | ND
2538 | ComEd | Motors | NP | NP | NP | Premium Motors 15 hp Open 3600 RPM | NP | Miscellaneous | 90.2 | 60 | 0.054 | 247 | NP | 161.8264 | 12 | 2008 | Open | NP | ND | ND | ND | ND | ND | ND | ND | ND | ND | ND | ND
2539 | ComEd | Motors | NP | NP | NP | Premium Motors 5 hp Open 3600 RPM | NP | Miscellaneous | 86.5 | 20 | 0.028 | 104 | NP | 75.8711 | 12 | 2008 | Open | NP | ND | ND | ND | ND | ND | ND | ND | ND | ND | ND | ND
2540 | ComEd | Motors | NP | NP | NP | Premium Motors 40 hp Closed 1200 RPM | NP | Miscellaneous | 94.1 | 100 | 0.208 | 1144 | NP | NP | NP | 2009 | Close | NP | ND | ND | ND | ND | ND | ND | ND | ND | ND | ND | ND
2541 | ComEd | Motors | NP | NP | NP | Premium Motors 15 hp Closed 1200 RPM | NP | Miscellaneous | 91.7 | 60 | 0.113 | 516 | NP | NP | NP | 2009 | Close | NP | ND | ND | ND | ND | ND | ND | ND | ND | ND | ND | ND
2542 | ComEd | Motors | NP | NP | NP | Premium Motors 30 hp Closed 1800 RPM | NP | Miscellaneous | 93.6 | 90 | 0.172 | 947 | NP | 283.7925 | 12 | 2008 | Close | NP | ND | ND | ND | ND | ND | ND | ND | ND | ND | ND | ND
2543 | ComEd | Motors | NP | NP | NP | Premium Motors 2 hp Closed 3600 RPM | NP | Miscellaneous | 85.5 | 11 | 0.017 | 64 | NP | 49.36 | 12 | 2008 | Close | NP | ND | ND | ND | ND | ND | ND | ND | ND | ND | ND | ND
2544 | ComEd | Motors | NP | NP | NP | Premium Motors 1 hp Open 1800 RPM | NP | Miscellaneous | 85.5 | 7 | 0.018 | 65 | NP | NP | NP | 2009 | Open | NP | ND | ND | ND | ND | ND | ND | ND | ND | ND | ND | ND
2545 | ComEd | Motors | NP | NP | NP | Premium Motors 200 hp Open 3600 RPM | NP | Miscellaneous | 95 | 300 | 0.461 | 3241 | NP | NP | NP | 2009 | Open | NP | ND | ND | ND | ND | ND | ND | ND | ND | ND | ND | ND
2546 | ComEd | Motors | NP | NP | NP | Premium Motors 150 hp Open 3600 RPM | NP | Miscellaneous | 94.1 | 250 | 0.353 | 2477 | NP | NP | NP | 2009 | Open | NP | ND | ND | ND | ND | ND | ND | ND | ND | ND | ND | ND
2547 | ComEd | Motors | NP | NP | NP | Premium Motors 50 hp Open 3600 RPM | NP | Miscellaneous | 93 | 120 | 0.145 | 794 | NP | NP | NP | 2009 | Open | NP | ND | ND | ND | ND | ND | ND | ND | ND | ND | ND | ND
2548 | ComEd | Motors | NP | NP | NP | Premium Motors 10 hp Open 3600 RPM | NP | Miscellaneous | 89.5 | 45 | 0.052 | 240 | NP | 119.3132 | 12 | 2008 | Open | NP | ND | ND | ND | ND | ND | ND | ND | ND | ND | ND | ND
2549 | ComEd | Motors | NP | NP | NP | Premium Motors 20 hp Closed 1200 RPM | NP | Miscellaneous | 91.7 | 75 | 0.15 | 688 | NP | NP | NP | 2009 | Close | NP | ND | ND | ND | ND | ND | ND | ND | ND | ND | ND | ND
2550 | ComEd | Motors | NP | NP | NP | Premium Motors 30 hp Closed 1200 RPM | NP | Miscellaneous | 93 | 90 | 0.189 | 1041 | NP | NP | NP | 2009 | Close | NP | ND | ND | ND | ND | ND | ND | ND | ND | ND | ND | ND
2551 | ComEd | Motors | NP | NP | NP | Premium Motors 7.5 hp Open 3600 RPM | NP | Miscellaneous | 88.5 | 35 | 0.04 | 184 | NP | 97.7083 | 12 | 2008 | Open | NP | ND | ND | ND | ND | ND | ND | ND | ND | ND | ND | ND
2552 | ComEd | Motors | NP | NP | NP | Premium Motors 25 hp Closed 1800 RPM | NP | Miscellaneous | 93.6 | 80 | 0.144 | 789 | NP | 244.066 | 12 | 2008 | Close | NP | ND | ND | ND | ND | ND | ND | ND | ND | ND | ND | ND
2553 | ComEd | Motors | NP | NP | NP | Premium Motors 25 hp Closed 1200 RPM | NP | Miscellaneous | 93 | 80 | 0.158 | 867 | NP | NP | NP | 2009 | Close | NP | ND | ND | ND | ND | ND | ND | ND | ND | ND | ND | ND
2554 | ComEd | Motors | NP | NP | NP | Premium Motors 100 hp Closed 1800 RPM | NP | Miscellaneous | 95.4 | 250 | 0.413 | 2977 | NP | 742.4253 | 12 | 2008 | Close | NP | ND | ND | ND | ND | ND | ND | ND | ND | ND | ND | ND
2555 | ComEd | Motors | NP | NP | NP | Premium Motors 10 hp Closed 3600 RPM | NP | Miscellaneous | 90.2 | 45 | 0.036 | 165 | NP | 119.3132 | 12 | 2008 | Close | NP | ND | ND | ND | ND | ND | ND | ND | ND | ND | ND | ND
2556 | ComEd | Motors | NP | NP | NP | Premium Motors 125 hp Closed 1800 RPM | NP | Miscellaneous | 95.4 | 275 | 0.517 | 3631 | NP | 862.0989 | 12 | 2008 | Close | NP | ND | ND | ND | ND | ND | ND | ND | ND | ND | ND | ND
2557 | ComEd | Motors | NP | NP | NP | Premium Motors 25 hp Open 3600 RPM | NP | Miscellaneous | 91.7 | 80 | 0.087 | 477 | NP | 244.066 | 12 | 2008 | Open | NP | ND | ND | ND | ND | ND | ND | ND | ND | ND | ND | ND
2558 | ComEd | Motors | NP | NP | NP | Premium Motors 30 hp Open 3600 RPM | NP | Miscellaneous | 91.7 | 90 | 0.104 | 573 | NP | 283.7925 | 12 | 2008 | Open | NP | ND | ND | ND | ND | ND | ND | ND | ND | ND | ND | ND
2559 | ComEd | Motors | NP | NP | NP | Premium Motors 2 hp Closed 1200 RPM | NP | Miscellaneous | 88.5 | 11 | 0.022 | 80 | NP | NP | NP | 2009 | Close | NP | ND | ND | ND | ND | ND | ND | ND | ND | ND | ND | ND
2560 | ComEd | Motors | NP | NP | NP | Premium Motors 5 hp Open 1200 RPM | NP | Miscellaneous | 89.5 | 20 | 0.053 | 196 | NP | 75.8711 | 12 | 2008 | Open | NP | ND | ND | ND | ND | ND | ND | ND | ND | ND | ND | ND
2561 | ComEd | Motors | NP | NP | NP | Premium Motors 100 hp Closed 1200 RPM | NP | Miscellaneous | 95 | 200 | 0.417 | 3002 | NP | NP | NP | 2009 | Close | NP | ND | ND | ND | ND | ND | ND | ND | ND | ND | ND | ND
2562 | ComEd | Motors | NP | NP | NP | Premium Motors 200 hp Closed 1800 RPM | NP | Miscellaneous | 96.2 | 450 | 1.087 | 7640 | NP | 1081.781 | 12 | 2008 | Close | NP | ND | ND | ND | ND | ND | ND | ND | ND | ND | ND | ND
2563 | ComEd | Motors | NP | NP | NP | Premium Motors 5 hp Closed 3600 RPM | NP | Miscellaneous | 88.5 | 20 | 0.027 | 99 | NP | 75.8711 | 12 | 2008 | Close | NP | ND | ND | ND | ND | ND | ND | ND | ND | ND | ND | ND
2564 | ComEd | Motors | NP | NP | NP | Premium Motors 1.5 hp Open 1800 RPM | NP | Miscellaneous | 86.5 | 9 | 0.021 | 79 | NP | NP | NP | 2009 | Open | NP | ND | ND | ND | ND | ND | ND | ND | ND | ND | ND | ND
2565 | ComEd | Motors | NP | NP | NP | Premium Motors 60 hp Closed 1800 RPM | NP | Miscellaneous | 95 | 150 | 0.391 | 2817 | NP | 502.6436 | 12 | 2008 | Close | NP | ND | ND | ND | ND | ND | ND | ND | ND | ND | ND | ND
2566 | ComEd | Motors | NP | NP | NP | Premium Motors 2 hp Open 3600 RPM | NP | Miscellaneous | 85.5 | 11 | 0.017 | 64 | NP | 49.36 | 12 | 2008 | Open | NP | ND | ND | ND | ND | ND | ND | ND | ND | ND | ND | ND
2567 | ComEd | Motors | NP | NP | NP | Premium Motors 100 hp Open 3600 RPM | NP | Miscellaneous | 93.6 | 200 | 0.285 | 2055 | NP | NP | NP | 2009 | Open | NP | ND | ND | ND | ND | ND | ND | ND | ND | ND | ND | ND
2568 | ComEd | Motors | NP | NP | NP | Premium Motors 125 hp Open 3600 RPM | NP | Miscellaneous | 94.1 | 225 | 0.294 | 2065 | NP | NP | NP | 2009 | Open | NP | ND | ND | ND | ND | ND | ND | ND | ND | ND | ND | ND
2569 | ComEd | Motors | NP | NP | NP | Premium Motors 3 hp Closed 1200 RPM | NP | Miscellaneous | 89.5 | 16 | 0.032 | 118 | NP | NP | NP | 2009 | Close | NP | ND | ND | ND | ND | ND | ND | ND | ND | ND | ND | ND
2570 | ComEd | Motors | NP | NP | NP | Premium Motors 7.5 hp Open 1200 RPM | NP | Miscellaneous | 90.2 | 35 | 0.066 | 303 | NP | 97.7083 | 12 | 2008 | Open | NP | ND | ND | ND | ND | ND | ND | ND | ND | ND | ND | ND
2571 | ComEd | Motors | NP | NP | NP | Premium Motors 1.5 hp Closed 3600 RPM | NP | Miscellaneous | 84 | 9 | 0.013 | 50 | NP | 44.9089 | 12 | 2008 | Close | NP | ND | ND | ND | ND | ND | ND | ND | ND | ND | ND | ND
2572 | ComEd | Motors | NP | NP | NP | Premium Motors 60 hp Closed 3600 RPM | NP | Miscellaneous | 93.6 | 150 | 0.171 | 1233 | NP | 502.6436 | 12 | 2008 | Close | NP | ND | ND | ND | ND | ND | ND | ND | ND | ND | ND | ND
2573 | ComEd | Motors | NP | NP | NP | Premium Motors 60 hp Closed 1200 RPM | NP | Miscellaneous | 94.5 | 130 | 0.253 | 1820 | NP | NP | NP | 2009 | Close | NP | ND | ND | ND | ND | ND | ND | ND | ND | ND | ND | ND
2574 | ComEd | Motors | NP | NP | NP | Premium Motors 5 hp Closed 1200 RPM | NP | Miscellaneous | 89.5 | 20 | 0.053 | 196 | NP | NP | NP | 2009 | Close | NP | ND | ND | ND | ND | ND | ND | ND | ND | ND | ND | ND
2575 | ComEd | Motors | NP | NP | NP | Premium Motors 150 hp Closed 1800 RPM | NP | Miscellaneous | 95.8 | 325 | 0.546 | 3836 | NP | 958.5493 | 12 | 2008 | Close | NP | ND | ND | ND | ND | ND | ND | ND | ND | ND | ND | ND
2576 | ComEd | Motors | NP | NP | NP | Premium Motors 20 hp Closed 1800 RPM | NP | Miscellaneous | 93 | 75 | 0.196 | 897 | NP | 203.4107 | 12 | 2008 | Close | NP | ND | ND | ND | ND | ND | ND | ND | ND | ND | ND | ND
2577 | ComEd | Motors | NP | NP | NP | Premium Motors 3 hp Open 3600 RPM | NP | Miscellaneous | 85.5 | 16 | 0.026 | 96 | NP | 58.2342 | 12 | 2008 | Open | NP | ND | ND | ND | ND | ND | ND | ND | ND | ND | ND | ND
2578 | ComEd | Motors | NP | NP | NP | Premium Motors 10 hp Open 1200 RPM | NP | Miscellaneous | 91 | 45 | 0.075 | 344 | NP | NP | NP | 2009 | Open | NP | ND | ND | ND | ND | ND | ND | ND | ND | ND | ND | ND
2579 | ComEd | Motors | NP | NP | NP | Premium Motors 40 hp Open 3600 RPM | NP | Miscellaneous | 92.4 | 100 | 0.137 | 752 | NP | NP | NP | 2009 | Open | NP | ND | ND | ND | ND | ND | ND | ND | ND | ND | ND | ND
2580 | ComEd | Motors | NP | NP | NP | Premium Motors 20 hp Open 3600 RPM | NP | Miscellaneous | 91 | 75 | 0.081 | 370 | NP | 203.4107 | 12 | 2008 | Open | NP | ND | ND | ND | ND | ND | ND | ND | ND | ND | ND | ND
2581 | ComEd | Motors | NP | NP | NP | Premium Motors 7.5 hp Closed 1200 RPM | NP | Miscellaneous | 91 | 35 | 0.057 | 262 | NP | NP | NP | 2009 | Close | NP | ND | ND | ND | ND | ND | ND | ND | ND | ND | ND | ND
2582 | ComEd | Motors | NP | NP | NP | Premium Motors 75 hp Closed 1200 RPM | NP | Miscellaneous | 94.5 | 150 | 0.316 | 2275 | NP | NP | NP | 2009 | Close | NP | ND | ND | ND | ND | ND | ND | ND | ND | ND | ND | ND
2583 | ComEd | Motors | NP | NP | NP | Premium Motors 7.5 hp Open 1200 RPM | NP | Miscellaneous | 90.2 | 35 | 0.066 | 303 | NP | NP | NP | 2009 | Open | NP | ND | ND | ND | ND | ND | ND | ND | ND | ND | ND | ND
2584 | ComEd | Motors | NP | NP | NP | Premium Motors 25 hp Closed 1200 RPM | NP | Miscellaneous | 93 | 80 | 0.158 | 867 | NP | 244.066 | 12 | 2008 | Close | NP | ND | ND | ND | ND | ND | ND | ND | ND | ND | ND | ND
2585 | ComEd | Motors | NP | NP | NP | Premium Motors 25 hp Closed 3600 RPM | NP | Miscellaneous | 91.7 | 80 | 0.087 | 477 | NP | NP | NP | 2009 | Close | NP | ND | ND | ND | ND | ND | ND | ND | ND | ND | ND | ND
2586 | ComEd | Motors | NP | NP | NP | Premium Motors 100 hp Open 1800 RPM | NP | Miscellaneous | 95.4 | 200 | 0.6 | 4318 | NP | NP | NP | 2009 | Open | NP | ND | ND | ND | ND | ND | ND | ND | ND | ND | ND | ND
2587 | ComEd | Motors | NP | NP | NP | Premium Motors 40 hp Open 1200 RPM | NP | Miscellaneous | 94.1 | 100 | 0.208 | 1144 | NP | 360.4585 | 12 | 2008 | Open | NP | ND | ND | ND | ND | ND | ND | ND | ND | ND | ND | ND
2588 | ComEd | Motors | NP | NP | NP | Premium Motors 20 hp Closed 3600 RPM | NP | Miscellaneous | 91 | 75 | 0.081 | 370 | NP | NP | NP | 2009 | Close | NP | ND | ND | ND | ND | ND | ND | ND | ND | ND | ND | ND
2589 | ComEd | Motors | NP | NP | NP | Premium Motors 40 hp Open 1800 RPM | NP | Miscellaneous | 94.1 | 100 | 0.208 | 1144 | NP | 360.4585 | 12 | 2008 | Open | NP | ND | ND | ND | ND | ND | ND | ND | ND | ND | ND | ND
2590 | ComEd | Motors | NP | NP | NP | Premium Motors 50 hp Closed 1200 RPM | NP | Miscellaneous | 94.1 | 125 | 0.26 | 1430 | NP | 433.4089 | 12 | 2008 | Close | NP | ND | ND | ND | ND | ND | ND | ND | ND | ND | ND | ND
2591 | ComEd | Motors | NP | NP | NP | Premium Motors 30 hp Closed 3600 RPM | NP | Miscellaneous | 91.7 | 90 | 0.104 | 573 | NP | 283.7925 | 12 | 2008 | Close | NP | ND | ND | ND | ND | ND | ND | ND | ND | ND | ND | ND
2592 | ComEd | Motors | NP | NP | NP | Premium Motors 15 hp Closed 3600 RPM | NP | Miscellaneous | 91 | 60 | 0.061 | 277 | NP | NP | NP | 2009 | Close | NP | ND | ND | ND | ND | ND | ND | ND | ND | ND | ND | ND
2593 | ComEd | Motors | NP | NP | NP | Premium Motors 30 hp Closed 3600 RPM | NP | Miscellaneous | 91.7 | 90 | 0.104 | 573 | NP | NP | NP | 2009 | Close | NP | ND | ND | ND | ND | ND | ND | ND | ND | ND | ND | ND
2594 | ComEd | Motors | NP | NP | NP | Premium Motors 7.5 hp Closed 3600 RPM | NP | Miscellaneous | 89.5 | 35 | 0.039 | 180 | NP | 97.7083 | 12 | 2008 | Close | NP | ND | ND | ND | ND | ND | ND | ND | ND | ND | ND | ND
2595 | ComEd | Motors | NP | NP | NP | Premium Motors 10 hp Closed 3600 RPM | NP | Miscellaneous | 90.2 | 45 | 0.036 | 165 | NP | NP | NP | 2009 | Close | NP | ND | ND | ND | ND | ND | ND | ND | ND | ND | ND | ND
2596 | ComEd | Motors | NP | NP | NP | Premium Motors 50 hp Open 1800 RPM | NP | Miscellaneous | 94.5 | 125 | 0.353 | 1942 | NP | 433.4089 | 12 | 2008 | Open | NP | ND | ND | ND | ND | ND | ND | ND | ND | ND | ND | ND
2597 | ComEd | Motors | NP | NP | NP | Premium Motors 7.5 hp Open 3600 RPM | NP | Miscellaneous | 88.5 | 35 | 0.04 | 184 | NP | NP | NP | 2009 | Open | NP | ND | ND | ND | ND | ND | ND | ND | ND | ND | ND | ND
2598 | ComEd | Motors | NP | NP | NP | Premium Motors 125 hp Open 1800 RPM | NP | Miscellaneous | 95.4 | 225 | 0.517 | 3631 | NP | NP | NP | 2009 | Open | NP | ND | ND | ND | ND | ND | ND | ND | ND | ND | ND | ND
2599 | ComEd | Motors | NP | NP | NP | Premium Motors 60 hp Closed 1200 RPM | NP | Miscellaneous | 94.5 | 150 | 0.253 | 1820 | NP | 502.6436 | 12 | 2008 | Close | NP | ND | ND | ND | ND | ND | ND | ND | ND | ND | ND | ND
2600 | ComEd | Motors | NP | NP | NP | Premium Motors 7.5 hp Closed 3600 RPM | NP | Miscellaneous | 89.5 | 35 | 0.039 | 180 | NP | NP | NP | 2009 | Close | NP | ND | ND | ND | ND | ND | ND | ND | ND | ND | ND | ND
2601 | ComEd | Motors | NP | NP | NP | Premium Motors 200 hp Closed 3600 RPM | NP | Miscellaneous | 95.4 | 450 | 0.365 | 2568 | NP | 1081.781 | 12 | 2008 | Close | NP | ND | ND | ND | ND | ND | ND | ND | ND | ND | ND | ND
2602 | ComEd | Motors | NP | NP | NP | Premium Motors 50 hp Closed 3600 RPM | NP | Miscellaneous | 93 | 120 | 0.145 | 794 | NP | NP | NP | 2009 | Close | NP | ND | ND | ND | ND | ND | ND | ND | ND | ND | ND | ND
2603 | ComEd | Motors | NP | NP | NP | Premium Motors 7.5 hp Closed 1200 RPM | NP | Miscellaneous | 91 | 35 | 0.057 | 262 | NP | 97.7083 | 12 | 2008 | Close | NP | ND | ND | ND | ND | ND | ND | ND | ND | ND | ND | ND
2604 | ComEd | Motors | NP | NP | NP | Premium Motors 75 hp Closed 3600 RPM | NP | Miscellaneous | 93.6 | 150 | 0.214 | 1541 | NP | NP | NP | 2009 | Close | NP | ND | ND | ND | ND | ND | ND | ND | ND | ND | ND | ND
2605 | ComEd | Motors | NP | NP | NP | Premium Motors 15 hp Open 1800 RPM | NP | Miscellaneous | 93 | 60 | 0.147 | 673 | NP | 161.8264 | 12 | 2008 | Open | NP | ND | ND | ND | ND | ND | ND | ND | ND | ND | ND | ND
2606 | ComEd | Motors | NP | NP | NP | Premium Motors 40 hp Open 1200 RPM | NP | Miscellaneous | 94.1 | 100 | 0.208 | 1144 | NP | NP | NP | 2009 | Open | NP | ND | ND | ND | ND | ND | ND | ND | ND | ND | ND | ND
2607 | ComEd | Motors | NP | NP | NP | Premium Motors 60 hp Open 1800 RPM | NP | Miscellaneous | 95 | 130 | 0.391 | 2817 | NP | NP | NP | 2009 | Open | NP | ND | ND | ND | ND | ND | ND | ND | ND | ND | ND | ND
2608 | ComEd | Motors | NP | NP | NP | Premium Motors 10 hp Open 3600 RPM | NP | Miscellaneous | 89.5 | 45 | 0.052 | 240 | NP | NP | NP | 2009 | Open | NP | ND | ND | ND | ND | ND | ND | ND | ND | ND | ND | ND
2609 | ComEd | Motors | NP | NP | NP | Premium Motors 30 hp Closed 1200 RPM | NP | Miscellaneous | 93 | 90 | 0.189 | 1041 | NP | 283.7925 | 12 | 2008 | Close | NP | ND | ND | ND | ND | ND | ND | ND | ND | ND | ND | ND
2610 | ComEd | Motors | NP | NP | NP | Premium Motors 30 hp Open 1800 RPM | NP | Miscellaneous | 94.1 | 90 | 0.243 | 1335 | NP | 283.7925 | 12 | 2008 | Open | NP | ND | ND | ND | ND | ND | ND | ND | ND | ND | ND | ND
2611 | ComEd | Motors | NP | NP | NP | Premium Motors 20 hp Open 1800 RPM | NP | Miscellaneous | 93 | 75 | 0.196 | 897 | NP | 203.4107 | 12 | 2008 | Open | NP | ND | ND | ND | ND | ND | ND | ND | ND | ND | ND | ND
2612 | ComEd | Motors | NP | NP | NP | Premium Motors 1.5 hp Open 1200 RPM | NP | Miscellaneous | 86.5 | 9 | 0.021 | 79 | NP | 44.9089 | 12 | 2008 | Open | NP | ND | ND | ND | ND | ND | ND | ND | ND | ND | ND | ND
2613 | ComEd | Motors | NP | NP | NP | Premium Motors 50 hp Open 1200 RPM | NP | Miscellaneous | 94.1 | 125 | 0.26 | 1430 | NP | 433.4089 | 12 | 2008 | Open | NP | ND | ND | ND | ND | ND | ND | ND | ND | ND | ND | ND
2614 | ComEd | Motors | NP | NP | NP | Premium Motors 15 hp Open 1200 RPM | NP | Miscellaneous | 91.7 | 60 | 0.113 | 516 | NP | 161.8264 | 12 | 2008 | Open | NP | ND | ND | ND | ND | ND | ND | ND | ND | ND | ND | ND
2615 | ComEd | Motors | NP | NP | NP | Premium Motors 1 hp Closed 1800 RPM | NP | Miscellaneous | 85.5 | 7 | 0.018 | 65 | NP | 40.4486 | 12 | 2008 | Close | NP | ND | ND | ND | ND | ND | ND | ND | ND | ND | ND | ND
2616 | ComEd | Motors | NP | NP | NP | Premium Motors 40 hp Closed 3600 RPM | NP | Miscellaneous | 92.4 | 100 | 0.137 | 752 | NP | NP | NP | 2009 | Close | NP | ND | ND | ND | ND | ND | ND | ND | ND | ND | ND | ND
2617 | ComEd | Motors | NP | NP | NP | Premium Motors 25 hp Open 1800 RPM | NP | Miscellaneous | 93.6 | 80 | 0.229 | 1259 | NP | 244.066 | 12 | 2008 | Open | NP | ND | ND | ND | ND | ND | ND | ND | ND | ND | ND | ND
2618 | ComEd | Motors | NP | NP | NP | Premium Motors 75 hp Open 1800 RPM | NP | Miscellaneous | 95 | 150 | 0.313 | 2251 | NP | NP | NP | 2009 | Open | NP | ND | ND | ND | ND | ND | ND | ND | ND | ND | ND | ND
2619 | ComEd | Motors | NP | NP | NP | Premium Motors 40 hp Closed 1200 RPM | NP | Miscellaneous | 94.1 | 100 | 0.208 | 1144 | NP | 360.4585 | 12 | 2008 | Close | NP | ND | ND | ND | ND | ND | ND | ND | ND | ND | ND | ND
2620 | ComEd | Motors | NP | NP | NP | Premium Motors 60 hp Closed 3600 RPM | NP | Miscellaneous | 93.6 | 130 | 0.171 | 1233 | NP | NP | NP | 2009 | Close | NP | ND | ND | ND | ND | ND | ND | ND | ND | ND | ND | ND
2621 | ComEd | Motors | NP | NP | NP | Premium Motors 20 hp Open 1200 RPM | NP | Miscellaneous | 92.4 | 75 | 0.138 | 632 | NP | 203.4107 | 12 | 2008 | Open | NP | ND | ND | ND | ND | ND | ND | ND | ND | ND | ND | ND
2622 | ComEd | Motors | NP | NP | NP | Premium Motors 200 hp Open 1200 RPM | NP | Miscellaneous | 95.4 | 300 | 0.827 | 5809 | NP | NP | NP | 2009 | Open | NP | ND | ND | ND | ND | ND | ND | ND | ND | ND | ND | ND
2623 | ComEd | Motors | NP | NP | NP | Premium Motors 1 hp Open 1200 RPM | NP | Miscellaneous | 82.5 | 7 | 0.016 | 58 | NP | NP | NP | 2009 | Open | NP | ND | ND | ND | ND | ND | ND | ND | ND | ND | ND | ND
2624 | ComEd | Motors | NP | NP | NP | Premium Motors 125 hp Closed 1200 RPM | NP | Miscellaneous | 95 | 275 | 0.521 | 3661 | NP | 862.0989 | 12 | 2008 | Close | NP | ND | ND | ND | ND | ND | ND | ND | ND | ND | ND | ND
2625 | ComEd | Motors | NP | NP | NP | Premium Motors 150 hp Open 1200 RPM | NP | Miscellaneous | 95.4 | 250 | 0.62 | 4357 | NP | NP | NP | 2009 | Open | NP | ND | ND | ND | ND | ND | ND | ND | ND | ND | ND | ND
2626 | ComEd | Motors | NP | NP | NP | Premium Motors 150 hp Open 1800 RPM | NP | Miscellaneous | 95.8 | 325 | 0.546 | 3836 | NP | 958.5493 | 12 | 2008 | Open | NP | ND | ND | ND | ND | ND | ND | ND | ND | ND | ND | ND
2627 | ComEd | Motors | NP | NP | NP | Premium Motors 2 hp Open 1200 RPM | NP | Miscellaneous | 87.5 | 11 | 0.022 | 82 | NP | NP | NP | 2009 | Open | NP | ND | ND | ND | ND | ND | ND | ND | ND | ND | ND | ND
2628 | ComEd | Motors | NP | NP | NP | Premium Motors 60 hp Open 1200 RPM | NP | Miscellaneous | 94.5 | 130 | 0.253 | 1820 | NP | NP | NP | 2009 | Open | NP | ND | ND | ND | ND | ND | ND | ND | ND | ND | ND | ND
2629 | ComEd | Motors | NP | NP | NP | Premium Motors 50 hp Open 1200 RPM | NP | Miscellaneous | 94.1 | 120 | 0.26 | 1430 | NP | NP | NP | 2009 | Open | NP | ND | ND | ND | ND | ND | ND | ND | ND | ND | ND | ND
2630 | ComEd | Motors | NP | NP | NP | Premium Motors 200 hp Open 1800 RPM | NP | Miscellaneous | 95.8 | 450 | 0.728 | 5115 | NP | 1081.781 | 12 | 2008 | Open | NP | ND | ND | ND | ND | ND | ND | ND | ND | ND | ND | ND
2631 | ComEd | Motors | NP | NP | NP | Premium Motors 125 hp Open 1800 RPM | NP | Miscellaneous | 95.4 | 275 | 0.517 | 3631 | NP | 862.0989 | 12 | 2008 | Open | NP | ND | ND | ND | ND | ND | ND | ND | ND | ND | ND | ND
2632 | ComEd | Motors | NP | NP | NP | Premium Motors 100 hp Open 1200 RPM | NP | Miscellaneous | 95 | 200 | 0.417 | 3002 | NP | NP | NP | 2009 | Open | NP | ND | ND | ND | ND | ND | ND | ND | ND | ND | ND | ND
2633 | ComEd | Motors | NP | NP | NP | Premium Motors 1.5 hp Open 1200 RPM | NP | Miscellaneous | 86.5 | 9 | 0.021 | 79 | NP | NP | NP | 2009 | Open | NP | ND | ND | ND | ND | ND | ND | ND | ND | ND | ND | ND
2634 | ComEd | Motors | NP | NP | NP | Premium Motors 100 hp Closed 3600 RPM | NP | Miscellaneous | 94.1 | 250 | 0.235 | 1693 | NP | 742.4253 | 12 | 2008 | Close | NP | ND | ND | ND | ND | ND | ND | ND | ND | ND | ND | ND
2635 | ComEd | Motors | NP | NP | NP | Premium Motors 150 hp Closed 1200 RPM | NP | Miscellaneous | 95.8 | 325 | 0.546 | 3836 | NP | 958.5493 | 12 | 2008 | Close | NP | ND | ND | ND | ND | ND | ND | ND | ND | ND | ND | ND
2636 | ComEd | Motors | NP | NP | NP | Premium Motors 75 hp Open 1200 RPM | NP | Miscellaneous | 94.5 | 150 | 0.316 | 2275 | NP | NP | NP | 2009 | Open | NP | ND | ND | ND | ND | ND | ND | ND | ND | ND | ND | ND
2637 | ComEd | Motors | NP | NP | NP | Premium Motors 1 hp Open 1200 RPM | NP | Miscellaneous | 82.5 | 7 | 0.016 | 58 | NP | 40.4486 | 12 | 2008 | Open | NP | ND | ND | ND | ND | ND | ND | ND | ND | ND | ND | ND
2638 | ComEd | Motors | NP | NP | NP | Premium Motors 3 hp Open 3600 RPM | NP | Miscellaneous | 85.5 | 16 | 0.026 | 96 | NP | NP | NP | 2009 | Open | NP | ND | ND | ND | ND | ND | ND | ND | ND | ND | ND | ND
2639 | ComEd | Motors | NP | NP | NP | Premium Motors 125 hp Open 1200 RPM | NP | Miscellaneous | 95 | 225 | 0.521 | 3661 | NP | NP | NP | 2009 | Open | NP | ND | ND | ND | ND | ND | ND | ND | ND | ND | ND | ND
2640 | ComEd | Motors | NP | NP | NP | Premium Motors 2 hp Closed 3600 RPM | NP | Miscellaneous | 85.5 | 11 | 0.017 | 64 | NP | NP | NP | 2009 | Close | NP | ND | ND | ND | ND | ND | ND | ND | ND | ND | ND | ND
2641 | ComEd | Motors | NP | NP | NP | Premium Motors 100 hp Closed 3600 RPM | NP | Miscellaneous | 94.1 | 200 | 0.235 | 1693 | NP | NP | NP | 2009 | Close | NP | ND | ND | ND | ND | ND | ND | ND | ND | ND | ND | ND
2642 | ComEd | Motors | NP | NP | NP | Premium Motors 5 hp Closed 3600 RPM | NP | Miscellaneous | 88.5 | 20 | 0.027 | 99 | NP | NP | NP | 2009 | Close | NP | ND | ND | ND | ND | ND | ND | ND | ND | ND | ND | ND
2643 | ComEd | Motors | NP | NP | NP | Premium Motors 200 hp Closed 1200 RPM | NP | Miscellaneous | 95.8 | 450 | 0.728 | 5115 | NP | 1081.78 | 12 | 2008 | Close | NP | ND | ND | ND | ND | ND | ND | ND | ND | ND | ND | ND
2644 | ComEd | Motors | NP | NP | NP | Premium Motors 30 hp Open 1200 RPM | NP | Miscellaneous | 93.6 | 90 | 0.172 | 947 | NP | 283.7925 | 12 | 2008 | Open | NP | ND | ND | ND | ND | ND | ND | ND | ND | ND | ND | ND
2645 | ComEd | Motors | NP | NP | NP | Premium Motors 150 hp Closed 3600 RPM | NP | Miscellaneous | 95 | 325 | 0.346 | 2431 | NP | 958.5493 | 12 | 2008 | Close | NP | ND | ND | ND | ND | ND | ND | ND | ND | ND | ND | ND
2646 | ComEd | Motors | NP | NP | NP | Premium Motors 3 hp Closed 3600 RPM | NP | Miscellaneous | 86.5 | 16 | 0.017 | 62 | NP | NP | NP | 2009 | Close | NP | ND | ND | ND | ND | ND | ND | ND | ND | ND | ND | ND
2647 | ComEd | Motors | NP | NP | NP | Premium Motors 75 hp Open 1800 RPM | NP | Miscellaneous | 95 | 175 | 0.313 | 2251 | NP | 599.5286 | 12 | 2008 | Open | NP | ND | ND | ND | ND | ND | ND | ND | ND | ND | ND | ND
2648 | ComEd | Motors | NP | NP | NP | Premium Motors 125 hp Closed 3600 RPM | NP | Miscellaneous | 95 | 275 | 0.288 | 2025 | NP | 862.0989 | 12 | 2008 | Close | NP | ND | ND | ND | ND | ND | ND | ND | ND | ND | ND | ND
2649 | ComEd | Motors | NP | NP | NP | Premium Motors 75 hp Closed 1200 RPM | NP | Miscellaneous | 94.5 | 175 | 0.316 | 2275 | NP | 599.5286 | 12 | 2008 | Close | NP | ND | ND | ND | ND | ND | ND | ND | ND | ND | ND | ND
2650 | ComEd | Motors | NP | NP | NP | Premium Motors 40 hp Closed 3600 RPM | NP | Miscellaneous | 92.4 | 100 | 0.137 | 752 | NP | 360.4585 | 12 | 2008 | Close | NP | ND | ND | ND | ND | ND | ND | ND | ND | ND | ND | ND
2651 | ComEd | Motors | NP | NP | NP | Premium Motors 5 hp Open 3600 RPM | NP | Miscellaneous | 86.5 | 20 | 0.028 | 104 | NP | NP | NP | 2009 | Open | NP | ND | ND | ND | ND | ND | ND | ND | ND | ND | ND | ND
2652 | ComEd | Motors | NP | NP | NP | Premium Motors 200 hp Open 1800 RPM | NP | Miscellaneous | 95.8 | 300 | 0.728 | 5115 | NP | NP | NP | 2009 | Open | NP | ND | ND | ND | ND | ND | ND | ND | ND | ND | ND | ND
2653 | ComEd | Motors | NP | NP | NP | Premium Motors 100 hp Open 1800 RPM | NP | Miscellaneous | 95.4 | 250 | 0.6 | 4318 | NP | 742.4253 | 12 | 2008 | Open | NP | ND | ND | ND | ND | ND | ND | ND | ND | ND | ND | ND
2654 | ComEd | Motors | NP | NP | NP | Premium Motors 1.5 hp Closed 3600 RPM | NP | Miscellaneous | 84 | 9 | 0.013 | 50 | NP | NP | NP | 2009 | Close | NP | ND | ND | ND | ND | ND | ND | ND | ND | ND | ND | ND
2655 | ComEd | Motors | NP | NP | NP | Premium Motors 100 hp Closed 1200 RPM | NP | Miscellaneous | 95 | 250 | 0.417 | 3002 | NP | 742.4253 | 12 | 2008 | Close | NP | ND | ND | ND | ND | ND | ND | ND | ND | ND | ND | ND
2656 | ComEd | Motors | NP | NP | NP | Premium Motors 1 hp Closed 3600 RPM | NP | Miscellaneous | 77 | 7 | 0.011 | 40 | NP | NP | NP | 2009 | Close | NP | ND | ND | ND | ND | ND | ND | ND | ND | ND | ND | ND
2657 | ComEd | Motors | NP | NP | NP | Premium Motors 25 hp Open 1200 RPM | NP | Miscellaneous | 93 | 80 | 0.158 | 867 | NP | 244.066 | 12 | 2008 | Open | NP | ND | ND | ND | ND | ND | ND | ND | ND | ND | ND | ND
2658 | ComEd | Motors | NP | NP | NP | Premium Motors 60 hp Open 1800 RPM | NP | Miscellaneous | 95 | 150 | 0.391 | 2817 | NP | 502.6436 | 12 | 2008 | Open | NP | ND | ND | ND | ND | ND | ND | ND | ND | ND | ND | ND
2659 | ComEd | Motors | NP | NP | NP | Premium Motors 150 hp Open 1800 RPM | NP | Miscellaneous | 95.8 | 250 | 0.546 | 3836 | NP | NP | NP | 2009 | Open | NP | ND | ND | ND | ND | ND | ND | ND | ND | ND | ND | ND
2660 | ComEd | Motors | NP | NP | NP | Premium Motors 25 hp Open 1200 RPM | NP | Miscellaneous | 93 | 80 | 0.158 | 867 | NP | NP | NP | 2009 | Open | NP | ND | ND | ND | ND | ND | ND | ND | ND | ND | ND | ND
2661 | ComEd | Motors | NP | NP | NP | Premium Motors 50 hp Open 1800 RPM | NP | Miscellaneous | 94.5 | 120 | 0.353 | 1942 | NP | NP | NP | 2009 | Open | NP | ND | ND | ND | ND | ND | ND | ND | ND | ND | ND | ND
2662 | ComEd | Motors | NP | NP | NP | Premium Motors 40 hp Closed 1800 RPM | NP | Miscellaneous | 94.1 | 100 | 0.208 | 1144 | NP | NP | NP | 2009 | Close | NP | ND | ND | ND | ND | ND | ND | ND | ND | ND | ND | ND
2663 | ComEd | Motors | NP | NP | NP | Premium Motors 125 hp Open 3600 RPM | NP | Miscellaneous | 94.1 | 275 | 0.294 | 2065 | NP | 862.0989 | 12 | 2008 | Open | NP | ND | ND | ND | ND | ND | ND | ND | ND | ND | ND | ND
2664 | ComEd | Motors | NP | NP | NP | Premium Motors 10 hp Open 1800 RPM | NP | Miscellaneous | 91.7 | 45 | 0.111 | 509 | NP | NP | NP | 2009 | Open | NP | ND | ND | ND | ND | ND | ND | ND | ND | ND | ND | ND
2665 | ComEd | Motors | NP | NP | NP | Premium Motors 30 hp Closed 1800 RPM | NP | Miscellaneous | 93.6 | 90 | 0.172 | 947 | NP | NP | NP | 2009 | Close | NP | ND | ND | ND | ND | ND | ND | ND | ND | ND | ND | ND
2666 | ComEd | Motors | NP | NP | NP | Premium Motors 20 hp Closed 3600 RPM | NP | Miscellaneous | 91 | 75 | 0.081 | 370 | NP | 203.4107 | 12 | 2008 | Close | NP | ND | ND | ND | ND | ND | ND | ND | ND | ND | ND | ND
2667 | ComEd | Motors | NP | NP | NP | Premium Motors 150 hp Open 3600 RPM | NP | Miscellaneous | 94.1 | 325 | 0.353 | 2477 | NP | 958.5493 | 12 | 2008 | Open | NP | ND | ND | ND | ND | ND | ND | ND | ND | ND | ND | ND
2668 | ComEd | Motors | NP | NP | NP | Premium Motors 150 hp Open 1200 RPM | NP | Miscellaneous | 95.4 | 325 | 0.62 | 4357 | NP | 958.5493 | 12 | 2008 | Open | NP | ND | ND | ND | ND | ND | ND | ND | ND | ND | ND | ND
2669 | ComEd | Motors | NP | NP | NP | Premium Motors 25 hp Closed 1800 RPM | NP | Miscellaneous | 93.6 | 80 | 0.144 | 789 | NP | NP | NP | 2009 | Close | NP | ND | ND | ND | ND | ND | ND | ND | ND | ND | ND | ND
2670 | ComEd | Motors | NP | NP | NP | Premium Motors 25 hp Open 3600 RPM | NP | Miscellaneous | 91.7 | 80 | 0.087 | 477 | NP | NP | NP | 2009 | Open | NP | ND | ND | ND | ND | ND | ND | ND | ND | ND | ND | ND
2671 | ComEd | Motors | NP | NP | NP | Premium Motors 5 hp Closed 1200 RPM | NP | Miscellaneous | 89.5 | 20 | 0.053 | 196 | NP | 75.8711 | 12 | 2008 | Close | NP | ND | ND | ND | ND | ND | ND | ND | ND | ND | ND | ND
2672 | ComEd | Motors | NP | NP | NP | Premium Motors 5 hp Closed 1800 RPM | NP | Miscellaneous | 89.5 | 20 | 0.053 | 196 | NP | 75.8711 | 12 | 2008 | Close | NP | ND | ND | ND | ND | ND | ND | ND | ND | ND | ND | ND
2673 | ComEd | Motors | NP | NP | NP | Premium Motors 20 hp Closed 1800 RPM | NP | Miscellaneous | 93 | 75 | 0.196 | 897 | NP | NP | NP | 2009 | Close | NP | ND | ND | ND | ND | ND | ND | ND | ND | ND | ND | ND
2674 | ComEd | Motors | NP | NP | NP | Premium Motors 200 hp Open 3600 RPM | NP | Miscellaneous | 95 | 450 | 0.461 | 3241 | NP | 1081.781 | 12 | 2008 | Open | NP | ND | ND | ND | ND | ND | ND | ND | ND | ND | ND | ND
2675 | ComEd | Motors | NP | NP | NP | Premium Motors 15 hp Open 1800 RPM | NP | Miscellaneous | 93 | 60 | 0.147 | 673 | NP | NP | NP | 2009 | Open | NP | ND | ND | ND | ND | ND | ND | ND | ND | ND | ND | ND
2676 | ComEd | Motors | NP | NP | NP | Premium Motors 125 hp Open 1200 RPM | NP | Miscellaneous | 95 | 275 | 0.521 | 3661 | NP | 862.0989 | 12 | 2008 | Open | NP | ND | ND | ND | ND | ND | ND | ND | ND | ND | ND | ND
2677 | ComEd | Motors | NP | NP | NP | Premium Motors 15 hp Closed 1800 RPM | NP | Miscellaneous | 92.4 | 60 | 0.103 | 474 | NP | NP | NP | 2009 | Close | NP | ND | ND | ND | ND | ND | ND | ND | ND | ND | ND | ND
2678 | ComEd | Motors | NP | NP | NP | Premium Motors 3 hp Open 1200 RPM | NP | Miscellaneous | 88.5 | 16 | 0.032 | 120 | NP | 58.2342 | 12 | 2008 | Open | NP | ND | ND | ND | ND | ND | ND | ND | ND | ND | ND | ND
2679 | ComEd | Motors | NP | NP | NP | Premium Motors 75 hp Closed 1800 RPM | NP | Miscellaneous | 95.4 | 150 | 0.45 | 3238 | NP | NP | NP | 2009 | Close | NP | ND | ND | ND | ND | ND | ND | ND | ND | ND | ND | ND
2680 | ComEd | Motors | NP | NP | NP | Premium Motors 5 hp Open 1200 RPM | NP | Miscellaneous | 89.5 | 20 | 0.053 | 196 | NP | NP | NP | 2009 | Open | NP | ND | ND | ND | ND | ND | ND | ND | ND | ND | ND | ND
2681 | ComEd | Motors | NP | NP | NP | Premium Motors 10 hp Closed 1800 RPM | NP | Miscellaneous | 91.7 | 45 | 0.111 | 509 | NP | 119.3132 | 12 | 2008 | Close | NP | ND | ND | ND | ND | ND | ND | ND | ND | ND | ND | ND
2682 | ComEd | Motors | NP | NP | NP | Premium Motors 125 hp Closed 1800 RPM | NP | Miscellaneous | 95.4 | 225 | 0.517 | 3631 | NP | NP | NP | 2009 | Close | NP | ND | ND | ND | ND | ND | ND | ND | ND | ND | ND | ND
2683 | ComEd | Motors | NP | NP | NP | Premium Motors 60 hp Open 3600 RPM | NP | Miscellaneous | 93.6 | 150 | 0.171 | 1233 | NP | 502.6436 | 12 | 2008 | Open | NP | ND | ND | ND | ND | ND | ND | ND | ND | ND | ND | ND
2684 | ComEd | Motors | NP | NP | NP | Premium Motors 1.5 hp Closed 1200 RPM | NP | Miscellaneous | 87.5 | 9 | 0.017 | 62 | NP | 44.9089 | 12 | 2008 | Close | NP | ND | ND | ND | ND | ND | ND | ND | ND | ND | ND | ND
2685 | ComEd | Motors | NP | NP | NP | Premium Motors 100 hp Closed 1800 RPM | NP | Miscellaneous | 95.4 | 200 | 0.413 | 2977 | NP | NP | NP | 2009 | Close | NP | ND | ND | ND | ND | ND | ND | ND | ND | ND | ND | ND
2686 | ComEd | Motors | NP | NP | NP | Premium Motors 200 hp Open 1200 RPM | NP | Miscellaneous | 95.4 | 450 | 0.827 | 5809 | NP | 1081.781 | 12 | 2008 | Open | NP | ND | ND | ND | ND | ND | ND | ND | ND | ND | ND | ND
2687 | ComEd | Motors | NP | NP | NP | Premium Motors 3 hp Closed 1200 RPM | NP | Miscellaneous | 89.5 | 16 | 0.032 | 118 | NP | 58.2342 | 12 | 2008 | Close | NP | ND | ND | ND | ND | ND | ND | ND | ND | ND | ND | ND
2688 | ComEd | Motors | NP | NP | NP | Premium Motors 75 hp Open 3600 RPM | NP | Miscellaneous | 93.6 | 175 | 0.214 | 1541 | NP | 599.5286 | 12 | 2008 | Open | NP | ND | ND | ND | ND | ND | ND | ND | ND | ND | ND | ND
2689 | ComEd | Motors | NP | NP | NP | Premium Motors 20 hp Open 1800 RPM | NP | Miscellaneous | 93 | 75 | 0.196 | 897 | NP | NP | NP | 2009 | Open | NP | ND | ND | ND | ND | ND | ND | ND | ND | ND | ND | ND
2690 | ComEd | Motors | NP | NP | NP | Premium Motors 1 hp Open 3600 RPM | NP | Miscellaneous | 77 | 7 | 0.011 | 40 | NP | NP | NP | 2009 | Open | NP | ND | ND | ND | ND | ND | ND | ND | ND | ND | ND | ND
2691 | ComEd | Motors | NP | NP | NP | Premium Motors 2 hp Closed 1200 RPM | NP | Miscellaneous | 88.5 | 11 | 0.022 | 80 | NP | 49.36 | 12 | 2008 | Close | NP | ND | ND | ND | ND | ND | ND | ND | ND | ND | ND | ND
2692 | ComEd | Motors | NP | NP | NP | Premium Motors 60 hp Closed 1800 RPM | NP | Miscellaneous | 95 | 130 | 0.391 | 2817 | NP | NP | NP | 2009 | Close | NP | ND | ND | ND | ND | ND | ND | ND | ND | ND | ND | ND
2693 | ComEd | Motors | NP | NP | NP | Premium Motors 7.5 hp Open 1800 RPM | NP | Miscellaneous | 91 | 35 | 0.096 | 442 | NP | NP | NP | 2009 | Open | NP | ND | ND | ND | ND | ND | ND | ND | ND | ND | ND | ND
2694 | ComEd | Motors | NP | NP | NP | Premium Motors 100 hp Open 3600 RPM | NP | Miscellaneous | 93.6 | 250 | 0.285 | 2055 | NP | 742.4253 | 12 | 2008 | Open | NP | ND | ND | ND | ND | ND | ND | ND | ND | ND | ND | ND
2695 | ComEd | Motors | NP | NP | NP | Premium Motors 50 hp Closed 1800 RPM | NP | Miscellaneous | 94.5 | 120 | 0.353 | 1942 | NP | NP | NP | 2009 | Close | NP | ND | ND | ND | ND | ND | ND | ND | ND | ND | ND | ND
2696 | ComEd | Motors | NP | NP | NP | Premium Motors 7.5 hp Closed 1800 RPM | NP | Miscellaneous | 91.7 | 35 | 0.083 | 381 | NP | 97.7083 | 12 | 2008 | Close | NP | ND | ND | ND | ND | ND | ND | ND | ND | ND | ND | ND
2697 | ComEd | Motors | NP | NP | NP | Premium Motors 5 hp Open 1800 RPM | NP | Miscellaneous | 89.5 | 20 | 0.053 | 196 | NP | NP | NP | 2009 | Open | NP | ND | ND | ND | ND | ND | ND | ND | ND | ND | ND | ND
2698 | ComEd | Motors | NP | NP | NP | Premium Motors 40 hp Open 1800 RPM | NP | Miscellaneous | 94.1 | 100 | 0.208 | 1144 | NP | NP | NP | 2009 | Open | NP | ND | ND | ND | ND | ND | ND | ND | ND | ND | ND | ND
2699 | ComEd | Motors | NP | NP | NP | Premium Motors 1.5 hp Closed 1800 RPM | NP | Miscellaneous | 86.5 | 9 | 0.021 | 79 | NP | NP | NP | 2009 | Close | NP | ND | ND | ND | ND | ND | ND | ND | ND | ND | ND | ND
2700 | ComEd | Motors | NP | NP | NP | Premium Motors 15 hp Open 3600 RPM | NP | Miscellaneous | 90.2 | 60 | 0.054 | 247 | NP | NP | NP | 2009 | Open | NP | ND | ND | ND | ND | ND | ND | ND | ND | ND | ND | ND
2701 | ComEd | Motors | NP | NP | NP | Premium Motors 2 hp Closed 1800 RPM | NP | Miscellaneous | 86.5 | 11 | 0.028 | 106 | NP | 49.36 | 12 | 2008 | Close | NP | ND | ND | ND | ND | ND | ND | ND | ND | ND | ND | ND
2702 | ComEd | Motors | NP | NP | NP | Premium Motors 1 hp Closed 1800 RPM | NP | Miscellaneous | 85.5 | 7 | 0.018 | 65 | NP | NP | NP | 2009 | Close | NP | ND | ND | ND | ND | ND | ND | ND | ND | ND | ND | ND
2703 | ComEd | Motors | NP | NP | NP | Premium Motors 5 hp Open 1800 RPM | NP | Miscellaneous | 89.5 | 20 | 0.053 | 196 | NP | 75.8711 | 12 | 2008 | Open | NP | ND | ND | ND | ND | ND | ND | ND | ND | ND | ND | ND
2704 | ComEd | Motors | NP | NP | NP | Premium Motors 75 hp Open 1200 RPM | NP | Miscellaneous | 94.5 | 175 | 0.316 | 2275 | NP | 599.5286 | 12 | 2008 | Open | NP | ND | ND | ND | ND | ND | ND | ND | ND | ND | ND | ND
2705 | ComEd | Motors | NP | NP | NP | Premium Motors 25 hp Closed 3600 RPM | NP | Miscellaneous | 91.7 | 80 | 0.087 | 477 | NP | 244.066 | 12 | 2008 | Close | NP | ND | ND | ND | ND | ND | ND | ND | ND | ND | ND | ND
2706 | ComEd | Motors | NP | NP | NP | Premium Motors 1 hp Open 1800 RPM | NP | Miscellaneous | 85.5 | 7 | 0.018 | 65 | NP | 40.4486 | 12 | 2008 | Open | NP | ND | ND | ND | ND | ND | ND | ND | ND | ND | ND | ND
2707 | ComEd | Motors | NP | NP | NP | Premium Motors 20 hp Closed 1200 RPM | NP | Miscellaneous | 91.7 | 75 | 0.15 | 688 | NP | 203.4107 | 12 | 2008 | Close | NP | ND | ND | ND | ND | ND | ND | ND | ND | ND | ND | ND
2708 | ComEd | Motors | NP | NP | NP | Premium Motors 15 hp Closed 1200 RPM | NP | Miscellaneous | 91.7 | 60 | 0.113 | 516 | NP | 161.8264 | 12 | 2008 | Close | NP | ND | ND | ND | ND | ND | ND | ND | ND | ND | ND | ND
2709 | ComEd | Motors | NP | NP | NP | Premium Motors 7.5 hp Open 1800 RPM | NP | Miscellaneous | 91 | 35 | 0.096 | 442 | NP | 97.7083 | 12 | 2008 | Open | NP | ND | ND | ND | ND | ND | ND | ND | ND | ND | ND | ND
2710 | ComEd | Motors | NP | NP | NP | Premium Motors 150 hp Closed 3600 RPM | NP | Miscellaneous | 95 | 250 | 0.346 | 2431 | NP | NP | NP | 2009 | Close | NP | ND | ND | ND | ND | ND | ND | ND | ND | ND | ND | ND
2711 | ComEd | Motors | NP | NP | NP | Premium Motors 2 hp Open 1200 RPM | NP | Miscellaneous | 87.5 | 11 | 0.022 | 82 | NP | 49.36 | 12 | 2008 | Open | NP | ND | ND | ND | ND | ND | ND | ND | ND | ND | ND | ND
2712 | ComEd | Motors | NP | NP | NP | Premium Motors 125 hp Closed 3600 RPM | NP | Miscellaneous | 95 | 225 | 0.288 | 2025 | NP | NP | NP | 2009 | Close | NP | ND | ND | ND | ND | ND | ND | ND | ND | ND | ND | ND
2713 | ComEd | Motors | NP | NP | NP | Premium Motors 10 hp Open 1800 RPM | NP | Miscellaneous | 91.7 | 45 | 0.111 | 509 | NP | 119.3132 | 12 | 2008 | Open | NP | ND | ND | ND | ND | ND | ND | ND | ND | ND | ND | ND
2714 | ComEd | Motors | NP | NP | NP | Premium Motors 60 hp Open 1200 RPM | NP | Miscellaneous | 94.5 | 150 | 0.253 | 1820 | NP | 502.6436 | 12 | 2008 | Open | NP | ND | ND | ND | ND | ND | ND | ND | ND | ND | ND | ND
2715 | ComEd | Motors | NP | NP | NP | Premium Motors 1.5 hp Closed 1800 RPM | NP | Miscellaneous | 86.5 | 9 | 0.021 | 79 | NP | 44.9089 | 12 | 2008 | Close | NP | ND | ND | ND | ND | ND | ND | ND | ND | ND | ND | ND
2716 | ComEd | Motors | NP | NP | NP | Premium Motors 200 hp Closed 3600 RPM | NP | Miscellaneous | 95.4 | 300 | 0.365 | 2568 | NP | NP | NP | 2009 | Close | NP | ND | ND | ND | ND | ND | ND | ND | ND | ND | ND | ND
2717 | ComEd | Motors | NP | NP | NP | Premium Motors 10 hp Closed 1200 RPM | NP | Miscellaneous | 91 | 45 | 0.076 | 349 | NP | 119.3132 | 12 | 2008 | Close | NP | ND | ND | ND | ND | ND | ND | ND | ND | ND | ND | ND
2718 | ComEd | Motors | NP | NP | NP | Premium Motors 20 hp Open 1200 RPM | NP | Miscellaneous | 92.4 | 75 | 0.138 | 632 | NP | NP | NP | 2009 | Open | NP | ND | ND | ND | ND | ND | ND | ND | ND | ND | ND | ND
2719 | ComEd | Motors | NP | NP | NP | Premium Motors 20 hp Open 3600 RPM | NP | Miscellaneous | 91 | 75 | 0.081 | 370 | NP | NP | NP | 2009 | Open | NP | ND | ND | ND | ND | ND | ND | ND | ND | ND | ND | ND
2720 | ComEd | Motors | NP | NP | NP | Premium Motors 7.5 hp Closed 1800 RPM | NP | Miscellaneous | 91.7 | 35 | 0.083 | 381 | NP | NP | NP | 2009 | Close | NP | ND | ND | ND | ND | ND | ND | ND | ND | ND | ND | ND
2721 | ComEd | Motors | NP | NP | NP | Premium Motors 2 hp Open 3600 RPM | NP | Miscellaneous | 85.5 | 11 | 0.017 | 64 | NP | NP | NP | 2009 | Open | NP | ND | ND | ND | ND | ND | ND | ND | ND | ND | ND | ND
2722 | ComEd | Motors | NP | NP | NP | Premium Motors 1.5 hp Open 1800 RPM | NP | Miscellaneous | 86.5 | 9 | 0.021 | 79 | NP | 44.9089 | 12 | 2008 | Open | NP | ND | ND | ND | ND | ND | ND | ND | ND | ND | ND | ND
2723 | ComEd | Motors | NP | NP | NP | Premium Motors 50 hp Closed 3600 RPM | NP | Miscellaneous | 93 | 125 | 0.145 | 794 | NP | 433.4089 | 12 | 2008 | Close | NP | ND | ND | ND | ND | ND | ND | ND | ND | ND | ND | ND
2724 | ComEd | Motors | NP | NP | NP | Premium Motors 5 hp Closed 1800 RPM | NP | Miscellaneous | 89.5 | 20 | 0.053 | 196 | NP | NP | NP | 2009 | Close | NP | ND | ND | ND | ND | ND | ND | ND | ND | ND | ND | ND
2725 | ComEd | Motors | NP | NP | NP | Premium Motors 3 hp Open 1200 RPM | NP | Miscellaneous | 88.5 | 16 | 0.032 | 120 | NP | NP | NP | 2009 | Open | NP | ND | ND | ND | ND | ND | ND | ND | ND | ND | ND | ND
2726 | ComEd | Motors | NP | NP | NP | Premium Motors 100 hp Open 1200 RPM | NP | Miscellaneous | 95 | 250 | 0.417 | 3002 | NP | 742.4253 | 12 | 2008 | Open | NP | ND | ND | ND | ND | ND | ND | ND | ND | ND | ND | ND
2727 | ComEd | Motors | NP | NP | NP | Premium Motors 3 hp Open 1800 RPM | NP | Miscellaneous | 89.5 | 16 | 0.048 | 179 | NP | 58.2342 | 12 | 2008 | Open | NP | ND | ND | ND | ND | ND | ND | ND | ND | ND | ND | ND
2728 | ComEd | Motors | NP | NP | NP | Premium Motors 3 hp Closed 1800 RPM | NP | Miscellaneous | 89.5 | 16 | 0.032 | 118 | NP | NP | NP | 2009 | Close | NP | ND | ND | ND | ND | ND | ND | ND | ND | ND | ND | ND
2729 | ComEd | Motors | NP | NP | NP | Premium Motors 2 hp Open 1800 RPM | NP | Miscellaneous | 86.5 | 11 | 0.028 | 106 | NP | 49.36 | 12 | 2008 | Open | NP | ND | ND | ND | ND | ND | ND | ND | ND | ND | ND | ND
2730 | ComEd | Motors | NP | NP | NP | Premium Motors 25 hp Open 1800 RPM | NP | Miscellaneous | 93.6 | 80 | 0.229 | 1259 | NP | NP | NP | 2009 | Open | NP | ND | ND | ND | ND | ND | ND | ND | ND | ND | ND | ND
2731 | ComEd | Motors | NP | NP | NP | Premium Motors 30 hp Open 1200 RPM | NP | Miscellaneous | 93.6 | 90 | 0.172 | 947 | NP | NP | NP | 2009 | Open | NP | ND | ND | ND | ND | ND | ND | ND | ND | ND | ND | ND
2732 | ComEd | Motors | NP | NP | NP | Premium Motors 75 hp Closed 3600 RPM | NP | Miscellaneous | 93.6 | 175 | 0.214 | 1541 | NP | 599.5286 | 12 | 2008 | Close | NP | ND | ND | ND | ND | ND | ND | ND | ND | ND | ND | ND
2733 | ComEd | Motors | NP | NP | NP | Premium Motors 2 hp Closed 1800 RPM | NP | Miscellaneous | 86.5 | 11 | 0.028 | 106 | NP | NP | NP | 2009 | Close | NP | ND | ND | ND | ND | ND | ND | ND | ND | ND | ND | ND
2734 | ComEd | Motors | NP | NP | NP | Premium Motors 30 hp Open 1800 RPM | NP | Miscellaneous | 94.1 | 90 | 0.243 | 1335 | NP | NP | NP | 2009 | Open | NP | ND | ND | ND | ND | ND | ND | ND | ND | ND | ND | ND
2735 | ComEd | Motors | NP | NP | NP | Premium Motors 10 hp Closed 1800 RPM | NP | Miscellaneous | 91.7 | 45 | 0.111 | 509 | NP | NP | NP | 2009 | Close | NP | ND | ND | ND | ND | ND | ND | ND | ND | ND | ND | ND
2736 | ComEd | Motors | NP | NP | NP | Premium Motors 3 hp Closed 1800 RPM | NP | Miscellaneous | 89.5 | 16 | 0.032 | 118 | NP | 58.2342 | 12 | 2008 | Close | NP | ND | ND | ND | ND | ND | ND | ND | ND | ND | ND | ND
1 | ComEd | Refrigeration | NP | NP | NP | Strip Curtains | per sq ft | WareHouse | NP | 4 | 0.01 | 139 | 0.7 | 10 | NP | 2008 | NP | NP | ND | ND | ND | ND | ND | ND | ND | ND | ND | ND | ND
2 | ComEd | Refrigeration | NP | NP | NP | Strip Curtains | per sq ft | K-12 School | NP | 4 | 0.01 | 139 | 0.7 | 10 | NP | 2008 | NP | NP | ND | ND | ND | ND | ND | ND | ND | ND | ND | ND | ND
3 | ComEd | Refrigeration | NP | NP | NP | Strip Curtains | per sq ft | Restaurent | NP | 4 | 0.012 | 152 | 0.7 | 10 | NP | 2008 | NP | NP | ND | ND | ND | ND | ND | ND | ND | ND | ND | ND | ND
4 | ComEd | Refrigeration | NP | NP | NP | Strip Curtains | per sq ft | Grocery | NP | 4 | 0.007 | 125 | 0.7 | 10 | NP | 2008 | NP | NP | ND | ND | ND | ND | ND | ND | ND | ND | ND | ND | ND
5 | ComEd | Refrigeration | NP | NP | NP | Strip Curtains | per sq ft | College / University | NP | 4 | 0.01 | 139 | 0.7 | 10 | NP | 2008 | NP | NP | ND | ND | ND | ND | ND | ND | ND | ND | ND | ND | ND
6 | ComEd | Refrigeration | NP | NP | NP | Strip Curtains | per sq ft | Hotel/Motel | NP | 4 | 0.01 | 139 | 0.7 | 10 | NP | 2008 | NP | NP | ND | ND | ND | ND | ND | ND | ND | ND | ND | ND | ND
7 | ComEd | Refrigeration | NP | NP | NP | Strip Curtains | per sq ft | Medical | NP | 4 | 0.01 | 139 | 0.7 | 10 | NP | 2008 | NP | NP | ND | ND | ND | ND | ND | ND | ND | ND | ND | ND | ND
8 | ComEd | Refrigeration | NP | NP | NP | Strip Curtains | per sq ft | Miscellaneous | NP | 4 | 0.01 | 139 | 0.7 | 10 | NP | 2008 | NP | NP | ND | ND | ND | ND | ND | ND | ND | ND | ND | ND | ND
9 | ComEd | Refrigeration | NP | NP | NP | Strip Curtains | per sq ft | Office | NP | 4 | 0.01 | 139 | 0.7 | 10 | NP | 2008 | NP | NP | ND | ND | ND | ND | ND | ND | ND | ND | ND | ND | ND
10 | ComEd | Refrigeration | NP | NP | NP | Strip Curtains | per sq ft | Retail/Service | NP | 4 | 0.01 | 139 | 0.7 | 10 | NP | 2008 | NP | NP | ND | ND | ND | ND | ND | ND | ND | ND | ND | ND | ND
11 | ComEd | Refrigeration | NP | NP | NP | Strip Curtains | per sq ft | Light Industry | NP | 4 | 0.01 | 139 | 0.7 | 10 | NP | 2008 | NP | NP | ND | ND | ND | ND | ND | ND | ND | ND | ND | ND | ND
12 | ComEd | Refrigeration | NP | NP | NP | Strip Curtains | per sq ft | Heavy Industry | NP | 4 | 0.01 | 139 | 0.7 | 10 | NP | 2008 | NP | NP | ND | ND | ND | ND | ND | ND | ND | ND | ND | ND | ND
13 | ComEd | Refrigeration | NP | NP | NP | Strip Curtains | Square Foot | Hotel/Motel | NP | 4 | 0.01 | 139 | 0.6 | NP | NP | 2009 | NP | NP | ND | ND | ND | ND | ND | ND | ND | ND | ND | ND | ND
14 | ComEd | Refrigeration | NP | NP | NP | Strip Curtains | Square Foot | Heavy Industry | NP | 4 | 0.01 | 139 | 0.6 | NP | NP | 2009 | NP | NP | ND | ND | ND | ND | ND | ND | ND | ND | ND | ND | ND
15 | ComEd | Refrigeration | NP | NP | NP | Strip Curtains | Square Foot | WareHouse | NP | 4 | 0.01 | 139 | 0.6 | NP | NP | 2009 | NP | NP | ND | ND | ND | ND | ND | ND | ND | ND | ND | ND | ND
16 | ComEd | Refrigeration | NP | NP | NP | Strip Curtains | Square Foot | Medical | NP | 4 | 0.01 | 139 | 0.6 | NP | NP | 2009 | NP | NP | ND | ND | ND | ND | ND | ND | ND | ND | ND | ND | ND
17 | ComEd | Refrigeration | NP | NP | NP | Strip Curtains | Square Foot | Restaurent | NP | 4 | 0.012 | 152 | 0.6 | NP | NP | 2009 | NP | NP | ND | ND | ND | ND | ND | ND | ND | ND | ND | ND | ND
18 | ComEd | Refrigeration | NP | NP | NP | Strip Curtains | Square Foot | K-12 School | NP | 4 | 0.01 | 139 | 0.6 | NP | NP | 2009 | NP | NP | ND | ND | ND | ND | ND | ND | ND | ND | ND | ND | ND
19 | ComEd | Refrigeration | NP | NP | NP | Strip Curtains | Square Foot | Light Industry | NP | 4 | 0.01 | 139 | 0.6 | NP | NP | 2009 | NP | NP | ND | ND | ND | ND | ND | ND | ND | ND | ND | ND | ND
20 | ComEd | Refrigeration | NP | NP | NP | Strip Curtains | Square Foot | Office | NP | 4 | 0.01 | 139 | 0.6 | NP | NP | 2009 | NP | NP | ND | ND | ND | ND | ND | ND | ND | ND | ND | ND | ND
21 | ComEd | Refrigeration | NP | NP | NP | Strip Curtains | Square Foot | College / University | NP | 4 | 0.01 | 139 | 0.6 | NP | NP | 2009 | NP | NP | ND | ND | ND | ND | ND | ND | ND | ND | ND | ND | ND
22 | ComEd | Refrigeration | NP | NP | NP | Strip Curtains | Square Foot | Grocery | NP | 4 | 0.007 | 125 | 0.6 | NP | NP | 2009 | NP | NP | ND | ND | ND | ND | ND | ND | ND | ND | ND | ND | ND
23 | ComEd | Refrigeration | NP | NP | NP | Strip Curtains | Square Foot | Miscellaneous | NP | 4 | 0.01 | 139 | 0.6 | NP | NP | 2009 | NP | NP | ND | ND | ND | ND | ND | ND | ND | ND | ND | ND | ND
24 | ComEd | Refrigeration | NP | NP | NP | Strip Curtains | Square Foot | Retail/Service | NP | 4 | 0.01 | 139 | 0.6 | NP | NP | 2009 | NP | NP | ND | ND | ND | ND | ND | ND | ND | ND | ND | ND | ND
25 | ComEd | Refrigeration | NP | NP | NP | Anti-sweat control system | per ln ft | Restaurent | NP | 30 | 0.007 | 402 | 0.8 | 60 | NP | 2008 | NP | NP | ND | ND | ND | ND | ND | ND | ND | ND | ND | ND | ND
26 | ComEd | Refrigeration | NP | NP | NP | Anti-sweat control system | per ln ft | Heavy Industry | NP | 30 | 0.007 | 402 | 0.8 | 60 | NP | 2008 | NP | NP | ND | ND | ND | ND | ND | ND | ND | ND | ND | ND | ND
27 | ComEd | Refrigeration | NP | NP | NP | Anti-sweat control system | per ln ft | College / University | NP | 30 | 0.007 | 402 | 0.8 | 60 | NP | 2008 | NP | NP | ND | ND | ND | ND | ND | ND | ND | ND | ND | ND | ND
28 | ComEd | Refrigeration | NP | NP | NP | Anti-sweat control system | per ln ft | K-12 School | NP | 30 | 0.007 | 402 | 0.8 | 60 | NP | 2008 | NP | NP | ND | ND | ND | ND | ND | ND | ND | ND | ND | ND | ND
29 | ComEd | Refrigeration | NP | NP | NP | Anti-sweat control system | per ln ft | Medical | NP | 30 | 0.007 | 402 | 0.8 | 60 | NP | 2008 | NP | NP | ND | ND | ND | ND | ND | ND | ND | ND | ND | ND | ND
30 | ComEd | Refrigeration | NP | NP | NP | Anti-sweat control system | per ln ft | Retail/Service | NP | 30 | 0.007 | 402 | 0.8 | 60 | NP | 2008 | NP | NP | ND | ND | ND | ND | ND | ND | ND | ND | ND | ND | ND
31 | ComEd | Refrigeration | NP | NP | NP | Anti-sweat control system | per ln ft | Grocery | NP | 30 | 0.007 | 402 | 0.8 | 60 | NP | 2008 | NP | NP | ND | ND | ND | ND | ND | ND | ND | ND | ND | ND | ND
32 | ComEd | Refrigeration | NP | NP | NP | Anti-sweat control system | per ln ft | WareHouse | NP | 30 | 0.007 | 402 | 0.8 | 60 | NP | 2008 | NP | NP | ND | ND | ND | ND | ND | ND | ND | ND | ND | ND | ND
33 | ComEd | Refrigeration | NP | NP | NP | Anti-sweat control system | per ln ft | Office | NP | 30 | 0.007 | 402 | 0.8 | 60 | NP | 2008 | NP | NP | ND | ND | ND | ND | ND | ND | ND | ND | ND | ND | ND
34 | ComEd | Refrigeration | NP | NP | NP | Anti-sweat control system | per ln ft | Miscellaneous | NP | 30 | 0.007 | 402 | 0.8 | 60 | NP | 2008 | NP | NP | ND | ND | ND | ND | ND | ND | ND | ND | ND | ND | ND
35 | ComEd | Refrigeration | NP | NP | NP | Anti-sweat control system | per ln ft | Light Industry | NP | 30 | 0.007 | 402 | 0.8 | 60 | NP | 2008 | NP | NP | ND | ND | ND | ND | ND | ND | ND | ND | ND | ND | ND
36 | ComEd | Refrigeration | NP | NP | NP | Anti-sweat control system | per ln ft | Hotel/Motel | NP | 30 | 0.007 | 402 | 0.8 | 60 | NP | 2008 | NP | NP | ND | ND | ND | ND | ND | ND | ND | ND | ND | ND | ND
37 | ComEd | Refrigeration | NP | NP | NP | Anti-sweat control system | Linear Foot | Heavy Industry | NP | 30 | 0.007 | 402 | 0.9 | NP | NP | 2009 | NP | NP | ND | ND | ND | ND | ND | ND | ND | ND | ND | ND | ND
38 | ComEd | Refrigeration | NP | NP | NP | Anti-sweat control system | Linear Foot | Office | NP | 30 | 0.007 | 402 | 0.9 | NP | NP | 2009 | NP | NP | ND | ND | ND | ND | ND | ND | ND | ND | ND | ND | ND
39 | ComEd | Refrigeration | NP | NP | NP | Anti-sweat control system | Linear Foot | Retail/Service | NP | 30 | 0.007 | 402 | 0.9 | NP | NP | 2009 | NP | NP | ND | ND | ND | ND | ND | ND | ND | ND | ND | ND | ND
40 | ComEd | Refrigeration | NP | NP | NP | Anti-sweat control system | Linear Foot | Hotel/Motel | NP | 30 | 0.007 | 402 | 0.9 | NP | NP | 2009 | NP | NP | ND | ND | ND | ND | ND | ND | ND | ND | ND | ND | ND
41 | ComEd | Refrigeration | NP | NP | NP | Anti-sweat control system | Linear Foot | Restaurent | NP | 30 | 0.007 | 402 | 0.9 | NP | NP | 2009 | NP | NP | ND | ND | ND | ND | ND | ND | ND | ND | ND | ND | ND
42 | ComEd | Refrigeration | NP | NP | NP | Anti-sweat control system | Linear Foot | College / University | NP | 30 | 0.007 | 402 | 0.9 | NP | NP | 2009 | NP | NP | ND | ND | ND | ND | ND | ND | ND | ND | ND | ND | ND
43 | ComEd | Refrigeration | NP | NP | NP | Anti-sweat control system | Linear Foot | Miscellaneous | NP | 30 | 0.007 | 402 | 0.9 | NP | NP | 2009 | NP | NP | ND | ND | ND | ND | ND | ND | ND | ND | ND | ND | ND
44 | ComEd | Refrigeration | NP | NP | NP | Anti-sweat control system | Linear Foot | WareHouse | NP | 30 | 0.007 | 402 | 0.9 | NP | NP | 2009 | NP | NP | ND | ND | ND | ND | ND | ND | ND | ND | ND | ND | ND
45 | ComEd | Refrigeration | NP | NP | NP | Anti-sweat control system | Linear Foot | Grocery | NP | 30 | 0.007 | 402 | 0.9 | NP | NP | 2009 | NP | NP | ND | ND | ND | ND | ND | ND | ND | ND | ND | ND | ND
46 | ComEd | Refrigeration | NP | NP | NP | Anti-sweat control system | Linear Foot | Medical | NP | 30 | 0.007 | 402 | 0.9 | NP | NP | 2009 | NP | NP | ND | ND | ND | ND | ND | ND | ND | ND | ND | ND | ND
47 | ComEd | Refrigeration | NP | NP | NP | Anti-sweat control system | Linear Foot | K-12 School | NP | 30 | 0.007 | 402 | 0.9 | NP | NP | 2009 | NP | NP | ND | ND | ND | ND | ND | ND | ND | ND | ND | ND | ND
48 | ComEd | Refrigeration | NP | NP | NP | Anti-sweat control system | Linear Foot | Light Industry | NP | 30 | 0.007 | 402 | 0.9 | NP | NP | 2009 | NP | NP | ND | ND | ND | ND | ND | ND | ND | ND | ND | ND | ND
49 | ComEd | Refrigeration | NP | NP | NP | EC Motor Walkin | Motor | Hotel/Motel | NP | 50 | 0.044 | 401 | 0.8 | 240 | NP | 2008 | NP | NP | ND | ND | ND | ND | ND | ND | ND | ND | ND | ND | ND
50 | ComEd | Refrigeration | NP | NP | NP | EC Motor Walkin | Motor | Miscellaneous | NP | 50 | 0.044 | 401 | 0.8 | 240 | NP | 2008 | NP | NP | ND | ND | ND | ND | ND | ND | ND | ND | ND | ND | ND
51 | ComEd | Refrigeration | NP | NP | NP | EC Motor Walkin | Motor | College / University | NP | 50 | 0.044 | 401 | 0.8 | 240 | NP | 2008 | NP | NP | ND | ND | ND | ND | ND | ND | ND | ND | ND | ND | ND
52 | ComEd | Refrigeration | NP | NP | NP | EC Motor Walkin | Motor | WareHouse | NP | 50 | 0.044 | 401 | 0.8 | 240 | NP | 2008 | NP | NP | ND | ND | ND | ND | ND | ND | ND | ND | ND | ND | ND
53 | ComEd | Refrigeration | NP | NP | NP | EC Motor Walkin | Motor | Medical | NP | 50 | 0.044 | 401 | 0.8 | 240 | NP | 2008 | NP | NP | ND | ND | ND | ND | ND | ND | ND | ND | ND | ND | ND
54 | ComEd | Refrigeration | NP | NP | NP | EC Motor Walkin | Motor | Heavy Industry | NP | 50 | 0.044 | 401 | 0.8 | 240 | NP | 2008 | NP | NP | ND | ND | ND | ND | ND | ND | ND | ND | ND | ND | ND
55 | ComEd | Refrigeration | NP | NP | NP | EC Motor Walkin | Motor | K-12 School | NP | 50 | 0.044 | 401 | 0.8 | 240 | NP | 2008 | NP | NP | ND | ND | ND | ND | ND | ND | ND | ND | ND | ND | ND
56 | ComEd | Refrigeration | NP | NP | NP | EC Motor Walkin | Motor | Office | NP | 50 | 0.044 | 401 | 0.8 | 240 | NP | 2008 | NP | NP | ND | ND | ND | ND | ND | ND | ND | ND | ND | ND | ND
57 | ComEd | Refrigeration | NP | NP | NP | EC Motor Walkin | Motor | Light Industry | NP | 50 | 0.044 | 401 | 0.8 | 240 | NP | 2008 | NP | NP | ND | ND | ND | ND | ND | ND | ND | ND | ND | ND | ND
58 | ComEd | Refrigeration | NP | NP | NP | EC Motor Walkin | Motor | Restaurent | NP | 50 | 0.033 | 411 | 0.8 | 240 | NP | 2008 | NP | NP | ND | ND | ND | ND | ND | ND | ND | ND | ND | ND | ND
59 | ComEd | Refrigeration | NP | NP | NP | EC Motor Walkin | Motor | Retail/Service | NP | 50 | 0.044 | 401 | 0.8 | 240 | NP | 2008 | NP | NP | ND | ND | ND | ND | ND | ND | ND | ND | ND | ND | ND
60 | ComEd | Refrigeration | NP | NP | NP | EC Motor Walkin | Motor | Grocery | NP | 50 | 0.054 | 392 | 0.8 | 240 | NP | 2008 | NP | NP | ND | ND | ND | ND | ND | ND | ND | ND | ND | ND | ND
61 | ComEd | Refrigeration | NP | NP | NP | EC Motor Walkin | Motor | K-12 School | NP | 50 | 0.044 | 401 | 0.9 | NP | NP | 2009 | NP | NP | ND | ND | ND | ND | ND | ND | ND | ND | ND | ND | ND
62 | ComEd | Refrigeration | NP | NP | NP | EC Motor Walkin | Motor | Restaurent | NP | 50 | 0.033 | 411 | 0.9 | NP | NP | 2009 | NP | NP | ND | ND | ND | ND | ND | ND | ND | ND | ND | ND | ND
63 | ComEd | Refrigeration | NP | NP | NP | EC Motor Walkin | Motor | WareHouse | NP | 50 | 0.044 | 401 | 0.9 | NP | NP | 2009 | NP | NP | ND | ND | ND | ND | ND | ND | ND | ND | ND | ND | ND
64 | ComEd | Refrigeration | NP | NP | NP | EC Motor Walkin | Motor | Medical | NP | 50 | 0.044 | 401 | 0.9 | NP | NP | 2009 | NP | NP | ND | ND | ND | ND | ND | ND | ND | ND | ND | ND | ND
65 | ComEd | Refrigeration | NP | NP | NP | EC Motor Walkin | Motor | Hotel/Motel | NP | 50 | 0.044 | 401 | 0.9 | NP | NP | 2009 | NP | NP | ND | ND | ND | ND | ND | ND | ND | ND | ND | ND | ND
66 | ComEd | Refrigeration | NP | NP | NP | EC Motor Walkin | Motor | Retail/Service | NP | 50 | 0.044 | 401 | 0.9 | NP | NP | 2009 | NP | NP | ND | ND | ND | ND | ND | ND | ND | ND | ND | ND | ND
67 | ComEd | Refrigeration | NP | NP | NP | EC Motor Walkin | Motor | Miscellaneous | NP | 50 | 0.044 | 401 | 0.9 | NP | NP | 2009 | NP | NP | ND | ND | ND | ND | ND | ND | ND | ND | ND | ND | ND
68 | ComEd | Refrigeration | NP | NP | NP | EC Motor Walkin | Motor | College / University | NP | 50 | 0.044 | 401 | 0.9 | NP | NP | 2009 | NP | NP | ND | ND | ND | ND | ND | ND | ND | ND | ND | ND | ND
69 | ComEd | Refrigeration | NP | NP | NP | EC Motor Walkin | Motor | Grocery | NP | 50 | 0.054 | 392 | 0.9 | NP | NP | 2009 | NP | NP | ND | ND | ND | ND | ND | ND | ND | ND | ND | ND | ND
70 | ComEd | Refrigeration | NP | NP | NP | EC Motor Walkin | Motor | Office | NP | 50 | 0.044 | 401 | 0.9 | NP | NP | 2009 | NP | NP | ND | ND | ND | ND | ND | ND | ND | ND | ND | ND | ND
71 | ComEd | Refrigeration | NP | NP | NP | EC Motor Walkin | Motor | Light Industry | NP | 50 | 0.044 | 401 | 0.9 | NP | NP | 2009 | NP | NP | ND | ND | ND | ND | ND | ND | ND | ND | ND | ND | ND
72 | ComEd | Refrigeration | NP | NP | NP | EC Motor Walkin | Motor | Heavy Industry | NP | 50 | 0.044 | 401 | 0.9 | NP | NP | 2009 | NP | NP | ND | ND | ND | ND | ND | ND | ND | ND | ND | ND | ND
73 | ComEd | Refrigeration | NP | NP | NP | EC motor Reach-In | Motor | WareHouse | NP | 35 | 0.033 | 345 | 0.8 | 89.26 | NP | 2008 | NP | NP | ND | ND | ND | ND | ND | ND | ND | ND | ND | ND | ND
74 | ComEd | Refrigeration | NP | NP | NP | EC motor Reach-In | Motor | Grocery | NP | 35 | 0.033 | 345 | 0.8 | 89.26 | NP | 2008 | NP | NP | ND | ND | ND | ND | ND | ND | ND | ND | ND | ND | ND
75 | ComEd | Refrigeration | NP | NP | NP | EC motor Reach-In | Motor | Retail/Service | NP | 35 | 0.033 | 345 | 0.8 | 89.26 | NP | 2008 | NP | NP | ND | ND | ND | ND | ND | ND | ND | ND | ND | ND | ND
76 | ComEd | Refrigeration | NP | NP | NP | EC motor Reach-In | Motor | Medical | NP | 35 | 0.033 | 345 | 0.8 | 89.26 | NP | 2008 | NP | NP | ND | ND | ND | ND | ND | ND | ND | ND | ND | ND | ND
77 | ComEd | Refrigeration | NP | NP | NP | EC motor Reach-In | Motor | Miscellaneous | NP | 35 | 0.033 | 345 | 0.8 | 89.26 | NP | 2008 | NP | NP | ND | ND | ND | ND | ND | ND | ND | ND | ND | ND | ND
78 | ComEd | Refrigeration | NP | NP | NP | EC motor Reach-In | Motor | Light Industry | NP | 35 | 0.033 | 345 | 0.8 | 89.26 | NP | 2008 | NP | NP | ND | ND | ND | ND | ND | ND | ND | ND | ND | ND | ND
79 | ComEd | Refrigeration | NP | NP | NP | EC motor Reach-In | Motor | Office | NP | 35 | 0.033 | 345 | 0.8 | 89.26 | NP | 2008 | NP | NP | ND | ND | ND | ND | ND | ND | ND | ND | ND | ND | ND
80 | ComEd | Refrigeration | NP | NP | NP | EC motor Reach-In | Motor | K-12 School | NP | 35 | 0.033 | 345 | 0.8 | 89.26 | NP | 2008 | NP | NP | ND | ND | ND | ND | ND | ND | ND | ND | ND | ND | ND
81 | ComEd | Refrigeration | NP | NP | NP | EC motor Reach-In | Motor | Restaurent | NP | 35 | 0.033 | 345 | 0.8 | 89.26 | NP | 2008 | NP | NP | ND | ND | ND | ND | ND | ND | ND | ND | ND | ND | ND
82 | ComEd | Refrigeration | NP | NP | NP | EC motor Reach-In | Motor | Hotel/Motel | NP | 35 | 0.033 | 345 | 0.8 | 89.26 | NP | 2008 | NP | NP | ND | ND | ND | ND | ND | ND | ND | ND | ND | ND | ND
83 | ComEd | Refrigeration | NP | NP | NP | EC motor Reach-In | Motor | Heavy Industry | NP | 35 | 0.033 | 345 | 0.8 | 89.26 | NP | 2008 | NP | NP | ND | ND | ND | ND | ND | ND | ND | ND | ND | ND | ND
84 | ComEd | Refrigeration | NP | NP | NP | EC motor Reach-In | Motor | College / University | NP | 35 | 0.033 | 345 | 0.8 | 89.26 | NP | 2008 | NP | NP | ND | ND | ND | ND | ND | ND | ND | ND | ND | ND | ND
85 | ComEd | Refrigeration | NP | NP | NP | EC motor Reach-In | Motor | K-12 School | NP | 35 | 0.033 | 345 | 0.9 | NP | NP | 2009 | NP | NP | ND | ND | ND | ND | ND | ND | ND | ND | ND | ND | ND
86 | ComEd | Refrigeration | NP | NP | NP | EC motor Reach-In | Motor | Restaurent | NP | 35 | 0.033 | 345 | 0.9 | NP | NP | 2009 | NP | NP | ND | ND | ND | ND | ND | ND | ND | ND | ND | ND | ND
87 | ComEd | Refrigeration | NP | NP | NP | EC motor Reach-In | Motor | Retail/Service | NP | 35 | 0.033 | 345 | 0.9 | NP | NP | 2009 | NP | NP | ND | ND | ND | ND | ND | ND | ND | ND | ND | ND | ND
88 | ComEd | Refrigeration | NP | NP | NP | EC motor Reach-In | Motor | College / University | NP | 35 | 0.033 | 345 | 0.9 | NP | NP | 2009 | NP | NP | ND | ND | ND | ND | ND | ND | ND | ND | ND | ND | ND
89 | ComEd | Refrigeration | NP | NP | NP | EC motor Reach-In | Motor | Office | NP | 35 | 0.033 | 345 | 0.9 | NP | NP | 2009 | NP | NP | ND | ND | ND | ND | ND | ND | ND | ND | ND | ND | ND
90 | ComEd | Refrigeration | NP | NP | NP | EC motor Reach-In | Motor | Heavy Industry | NP | 35 | 0.033 | 345 | 0.9 | NP | NP | 2009 | NP | NP | ND | ND | ND | ND | ND | ND | ND | ND | ND | ND | ND
91 | ComEd | Refrigeration | NP | NP | NP | EC motor Reach-In | Motor | Miscellaneous | NP | 35 | 0.033 | 345 | 0.9 | NP | NP | 2009 | NP | NP | ND | ND | ND | ND | ND | ND | ND | ND | ND | ND | ND
92 | ComEd | Refrigeration | NP | NP | NP | EC motor Reach-In | Motor | Grocery | NP | 35 | 0.033 | 345 | 0.9 | NP | NP | 2009 | NP | NP | ND | ND | ND | ND | ND | ND | ND | ND | ND | ND | ND
93 | ComEd | Refrigeration | NP | NP | NP | EC motor Reach-In | Motor | Hotel/Motel | NP | 35 | 0.033 | 345 | 0.9 | NP | NP | 2009 | NP | NP | ND | ND | ND | ND | ND | ND | ND | ND | ND | ND | ND
94 | ComEd | Refrigeration | NP | NP | NP | EC motor Reach-In | Motor | Medical | NP | 35 | 0.033 | 345 | 0.9 | NP | NP | 2009 | NP | NP | ND | ND | ND | ND | ND | ND | ND | ND | ND | ND | ND
95 | ComEd | Refrigeration | NP | NP | NP | EC motor Reach-In | Motor | WareHouse | NP | 35 | 0.033 | 345 | 0.9 | NP | NP | 2009 | NP | NP | ND | ND | ND | ND | ND | ND | ND | ND | ND | ND | ND
96 | ComEd | Refrigeration | NP | NP | NP | EC motor Reach-In | Motor | Light Industry | NP | 35 | 0.033 | 345 | 0.9 | NP | NP | 2009 | NP | NP | ND | ND | ND | ND | ND | ND | ND | ND | ND | ND | ND
97 | ComEd | Refrigeration | NP | NP | NP | Evaporator Fan Control | Motor | Hotel/Motel | NP | 60 | 0.06 | 478 | 0.8 | 145.75 | NP | 2008 | NP | NP | ND | ND | ND | ND | ND | ND | ND | ND | ND | ND | ND
98 | ComEd | Refrigeration | NP | NP | NP | Evaporator Fan Control | Motor | Medical | NP | 60 | 0.06 | 478 | 0.8 | 145.75 | NP | 2008 | NP | NP | ND | ND | ND | ND | ND | ND | ND | ND | ND | ND | ND
99 | ComEd | Refrigeration | NP | NP | NP | Evaporator Fan Control | Motor | Restaurent | NP | 60 | 0.06 | 478 | 0.8 | 145.75 | NP | 2008 | NP | NP | ND | ND | ND | ND | ND | ND | ND | ND | ND | ND | ND
100 | ComEd | Refrigeration | NP | NP | NP | Evaporator Fan Control | Motor | College / University | NP | 60 | 0.06 | 478 | 0.8 | 145.75 | NP | 2008 | NP | NP | ND | ND | ND | ND | ND | ND | ND | ND | ND | ND | ND
101 | ComEd | Refrigeration | NP | NP | NP | Evaporator Fan Control | Motor | Light Industry | NP | 60 | 0.06 | 478 | 0.8 | 145.75 | NP | 2008 | NP | NP | ND | ND | ND | ND | ND | ND | ND | ND | ND | ND | ND
102 | ComEd | Refrigeration | NP | NP | NP | Evaporator Fan Control | Motor | K-12 School | NP | 60 | 0.06 | 478 | 0.8 | 145.75 | NP | 2008 | NP | NP | ND | ND | ND | ND | ND | ND | ND | ND | ND | ND | ND
103 | ComEd | Refrigeration | NP | NP | NP | Evaporator Fan Control | Motor | Miscellaneous | NP | 60 | 0.06 | 478 | 0.8 | 145.75 | NP | 2008 | NP | NP | ND | ND | ND | ND | ND | ND | ND | ND | ND | ND | ND
104 | ComEd | Refrigeration | NP | NP | NP | Evaporator Fan Control | Motor | Office | NP | 60 | 0.06 | 478 | 0.8 | 145.75 | NP | 2008 | NP | NP | ND | ND | ND | ND | ND | ND | ND | ND | ND | ND | ND
105 | ComEd | Refrigeration | NP | NP | NP | Evaporator Fan Control | Motor | Heavy Industry | NP | 60 | 0.06 | 478 | 0.8 | 145.75 | NP | 2008 | NP | NP | ND | ND | ND | ND | ND | ND | ND | ND | ND | ND | ND
106 | ComEd | Refrigeration | NP | NP | NP | Evaporator Fan Control | Motor | WareHouse | NP | 60 | 0.06 | 478 | 0.8 | 145.75 | NP | 2008 | NP | NP | ND | ND | ND | ND | ND | ND | ND | ND | ND | ND | ND
107 | ComEd | Refrigeration | NP | NP | NP | Evaporator Fan Control | Motor | Grocery | NP | 60 | 0.06 | 478 | 0.8 | 145.75 | NP | 2008 | NP | NP | ND | ND | ND | ND | ND | ND | ND | ND | ND | ND | ND
108 | ComEd | Refrigeration | NP | NP | NP | Evaporator Fan Control | Motor | Retail/Service | NP | 60 | 0.06 | 478 | 0.8 | 145.75 | NP | 2008 | NP | NP | ND | ND | ND | ND | ND | ND | ND | ND | ND | ND | ND
109 | ComEd | Refrigeration | NP | NP | NP | Evaporator Fan Control | Motor | Medical | NP | 60 | 0.06 | 478 | 0.9 | NP | NP | 2009 | NP | NP | ND | ND | ND | ND | ND | ND | ND | ND | ND | ND | ND
110 | ComEd | Refrigeration | NP | NP | NP | Evaporator Fan Control | Motor | Retail/Service | NP | 60 | 0.06 | 478 | 0.9 | NP | NP | 2009 | NP | NP | ND | ND | ND | ND | ND | ND | ND | ND | ND | ND | ND
111 | ComEd | Refrigeration | NP | NP | NP | Evaporator Fan Control | Motor | Heavy Industry | NP | 60 | 0.06 | 478 | 0.9 | NP | NP | 2009 | NP | NP | ND | ND | ND | ND | ND | ND | ND | ND | ND | ND | ND
112 | ComEd | Refrigeration | NP | NP | NP | Evaporator Fan Control | Motor | Light Industry | NP | 60 | 0.06 | 478 | 0.9 | NP | NP | 2009 | NP | NP | ND | ND | ND | ND | ND | ND | ND | ND | ND | ND | ND
113 | ComEd | Refrigeration | NP | NP | NP | Evaporator Fan Control | Motor | Restaurent | NP | 60 | 0.06 | 478 | 0.9 | NP | NP | 2009 | NP | NP | ND | ND | ND | ND | ND | ND | ND | ND | ND | ND | ND
114 | ComEd | Refrigeration | NP | NP | NP | Evaporator Fan Control | Motor | College / University | NP | 60 | 0.06 | 478 | 0.9 | NP | NP | 2009 | NP | NP | ND | ND | ND | ND | ND | ND | ND | ND | ND | ND | ND
115 | ComEd | Refrigeration | NP | NP | NP | Evaporator Fan Control | Motor | Office | NP | 60 | 0.06 | 478 | 0.9 | NP | NP | 2009 | NP | NP | ND | ND | ND | ND | ND | ND | ND | ND | ND | ND | ND
116 | ComEd | Refrigeration | NP | NP | NP | Evaporator Fan Control | Motor | Grocery | NP | 60 | 0.06 | 478 | 0.9 | NP | NP | 2009 | NP | NP | ND | ND | ND | ND | ND | ND | ND | ND | ND | ND | ND
117 | ComEd | Refrigeration | NP | NP | NP | Evaporator Fan Control | Motor | WareHouse | NP | 60 | 0.06 | 478 | 0.9 | NP | NP | 2009 | NP | NP | ND | ND | ND | ND | ND | ND | ND | ND | ND | ND | ND
118 | ComEd | Refrigeration | NP | NP | NP | Evaporator Fan Control | Motor | Miscellaneous | NP | 60 | 0.06 | 478 | 0.9 | NP | NP | 2009 | NP | NP | ND | ND | ND | ND | ND | ND | ND | ND | ND | ND | ND
119 | ComEd | Refrigeration | NP | NP | NP | Evaporator Fan Control | Motor | Hotel/Motel | NP | 60 | 0.06 | 478 | 0.9 | NP | NP | 2009 | NP | NP | ND | ND | ND | ND | ND | ND | ND | ND | ND | ND | ND
120 | ComEd | Refrigeration | NP | NP | NP | Evaporator Fan Control | Motor | K-12 School | NP | 60 | 0.06 | 478 | 0.9 | NP | NP | 2009 | NP | NP | ND | ND | ND | ND | ND | ND | ND | ND | ND | ND | ND
121 | ComEd | Refrigeration | NP | NP | NP | Door Closer Freezer | Closer | Office | NP | 160 | 0.322 | 2360 | 0.7 | 433.2219 | NP | 2008 | NP | NP | ND | ND | ND | ND | ND | ND | ND | ND | ND | ND | ND
122 | ComEd | Refrigeration | NP | NP | NP | Door Closer Freezer | Closer | Light Industry | NP | 160 | 0.322 | 2360 | 0.7 | 433.2219 | NP | 2008 | NP | NP | ND | ND | ND | ND | ND | ND | ND | ND | ND | ND | ND
123 | ComEd | Refrigeration | NP | NP | NP | Door Closer Freezer | Closer | Miscellaneous | NP | 160 | 0.322 | 2360 | 0.7 | 433.2219 | NP | 2008 | NP | NP | ND | ND | ND | ND | ND | ND | ND | ND | ND | ND | ND
124 | ComEd | Refrigeration | NP | NP | NP | Door Closer Freezer | Closer | Hotel/Motel | NP | 160 | 0.322 | 2360 | 0.7 | 433.2219 | NP | 2008 | NP | NP | ND | ND | ND | ND | ND | ND | ND | ND | ND | ND | ND
125 | ComEd | Refrigeration | NP | NP | NP | Door Closer Freezer | Closer | K-12 School | NP | 160 | 0.322 | 2360 | 0.7 | 433.2219 | NP | 2008 | NP | NP | ND | ND | ND | ND | ND | ND | ND | ND | ND | ND | ND
126 | ComEd | Refrigeration | NP | NP | NP | Door Closer Freezer | Closer | College / University | NP | 160 | 0.322 | 2360 | 0.7 | 433.2219 | NP | 2008 | NP | NP | ND | ND | ND | ND | ND | ND | ND | ND | ND | ND | ND
127 | ComEd | Refrigeration | NP | NP | NP | Door Closer Freezer | Closer | Heavy Industry | NP | 160 | 0.322 | 2360 | 0.7 | 433.2219 | NP | 2008 | NP | NP | ND | ND | ND | ND | ND | ND | ND | ND | ND | ND | ND
128 | ComEd | Refrigeration | NP | NP | NP | Door Closer Freezer | Closer | Grocery | NP | 160 | 0.322 | 2360 | 0.7 | 433.2219 | NP | 2008 | NP | NP | ND | ND | ND | ND | ND | ND | ND | ND | ND | ND | ND
129 | ComEd | Refrigeration | NP | NP | NP | Door Closer Freezer | Closer | Restaurent | NP | 160 | 0.322 | 2360 | 0.7 | 433.2219 | NP | 2008 | NP | NP | ND | ND | ND | ND | ND | ND | ND | ND | ND | ND | ND
130 | ComEd | Refrigeration | NP | NP | NP | Door Closer Freezer | Closer | WareHouse | NP | 160 | 0.322 | 2360 | 0.7 | 433.2219 | NP | 2008 | NP | NP | ND | ND | ND | ND | ND | ND | ND | ND | ND | ND | ND
131 | ComEd | Refrigeration | NP | NP | NP | Door Closer Freezer | Closer | Retail/Service | NP | 160 | 0.322 | 2360 | 0.7 | 433.2219 | NP | 2008 | NP | NP | ND | ND | ND | ND | ND | ND | ND | ND | ND | ND | ND
132 | ComEd | Refrigeration | NP | NP | NP | Door Closer Freezer | Closer | Medical | NP | 160 | 0.322 | 2360 | 0.7 | 433.2219 | NP | 2008 | NP | NP | ND | ND | ND | ND | ND | ND | ND | ND | ND | ND | ND
133 | ComEd | Refrigeration | NP | NP | NP | Door Closer Freezer | Door | Restaurent | NP | 160 | 0.322 | 2360 | 0.9 | NP | NP | 2009 | NP | NP | ND | ND | ND | ND | ND | ND | ND | ND | ND | ND | ND
134 | ComEd | Refrigeration | NP | NP | NP | Door Closer Freezer | Door | College / University | NP | 160 | 0.322 | 2360 | 0.9 | NP | NP | 2009 | NP | NP | ND | ND | ND | ND | ND | ND | ND | ND | ND | ND | ND
135 | ComEd | Refrigeration | NP | NP | NP | Door Closer Freezer | Door | Retail/Service | NP | 160 | 0.322 | 2360 | 0.9 | NP | NP | 2009 | NP | NP | ND | ND | ND | ND | ND | ND | ND | ND | ND | ND | ND
136 | ComEd | Refrigeration | NP | NP | NP | Door Closer Freezer | Door | K-12 School | NP | 160 | 0.322 | 2360 | 0.9 | NP | NP | 2009 | NP | NP | ND | ND | ND | ND | ND | ND | ND | ND | ND | ND | ND
137 | ComEd | Refrigeration | NP | NP | NP | Door Closer Freezer | Door | Heavy Industry | NP | 160 | 0.322 | 2360 | 0.9 | NP | NP | 2009 | NP | NP | ND | ND | ND | ND | ND | ND | ND | ND | ND | ND | ND
138 | ComEd | Refrigeration | NP | NP | NP | Door Closer Freezer | Door | Medical | NP | 160 | 0.322 | 2360 | 0.9 | NP | NP | 2009 | NP | NP | ND | ND | ND | ND | ND | ND | ND | ND | ND | ND | ND
139 | ComEd | Refrigeration | NP | NP | NP | Door Closer Freezer | Door | Grocery | NP | 160 | 0.322 | 2360 | 0.9 | NP | NP | 2009 | NP | NP | ND | ND | ND | ND | ND | ND | ND | ND | ND | ND | ND
140 | ComEd | Refrigeration | NP | NP | NP | Door Closer Freezer | Door | WareHouse | NP | 160 | 0.322 | 2360 | 0.9 | NP | NP | 2009 | NP | NP | ND | ND | ND | ND | ND | ND | ND | ND | ND | ND | ND
141 | ComEd | Refrigeration | NP | NP | NP | Door Closer Freezer | Door | Office | NP | 160 | 0.322 | 2360 | 0.9 | NP | NP | 2009 | NP | NP | ND | ND | ND | ND | ND | ND | ND | ND | ND | ND | ND
142 | ComEd | Refrigeration | NP | NP | NP | Door Closer Freezer | Door | Light Industry | NP | 160 | 0.322 | 2360 | 0.9 | NP | NP | 2009 | NP | NP | ND | ND | ND | ND | ND | ND | ND | ND | ND | ND | ND
143 | ComEd | Refrigeration | NP | NP | NP | Door Closer Freezer | Door | Miscellaneous | NP | 160 | 0.322 | 2360 | 0.9 | NP | NP | 2009 | NP | NP | ND | ND | ND | ND | ND | ND | ND | ND | ND | ND | ND
144 | ComEd | Refrigeration | NP | NP | NP | Door Closer Freezer | Door | Hotel/Motel | NP | 160 | 0.322 | 2360 | 0.9 | NP | NP | 2009 | NP | NP | ND | ND | ND | ND | ND | ND | ND | ND | ND | ND | ND
145 | ComEd | Refrigeration | NP | NP | NP | Vending Controllers Beverage | Machine | Light Industry | NP | 100 | 0 | 1612 | 0.8 | 215.5 | NP | 2008 | NP | NP | ND | ND | ND | ND | ND | ND | ND | ND | ND | ND | ND
146 | ComEd | Refrigeration | NP | NP | NP | Vending Controllers Beverage | Machine | Heavy Industry | NP | 100 | 0 | 1612 | 0.8 | 215.5 | NP | 2008 | NP | NP | ND | ND | ND | ND | ND | ND | ND | ND | ND | ND | ND
147 | ComEd | Refrigeration | NP | NP | NP | Vending Controllers Beverage | Machine | K-12 School | NP | 100 | 0 | 1612 | 0.8 | 215.5 | NP | 2008 | NP | NP | ND | ND | ND | ND | ND | ND | ND | ND | ND | ND | ND
148 | ComEd | Refrigeration | NP | NP | NP | Vending Controllers Beverage | Machine | College / University | NP | 100 | 0 | 1612 | 0.8 | 215.5 | NP | 2008 | NP | NP | ND | ND | ND | ND | ND | ND | ND | ND | ND | ND | ND
149 | ComEd | Refrigeration | NP | NP | NP | Vending Controllers Beverage | Machine | Restaurent | NP | 100 | 0 | 1612 | 0.8 | 215.5 | NP | 2008 | NP | NP | ND | ND | ND | ND | ND | ND | ND | ND | ND | ND | ND
150 | ComEd | Refrigeration | NP | NP | NP | Vending Controllers Beverage | Machine | Medical | NP | 100 | 0 | 1612 | 0.8 | 215.5 | NP | 2008 | NP | NP | ND | ND | ND | ND | ND | ND | ND | ND | ND | ND | ND
151 | ComEd | Refrigeration | NP | NP | NP | Vending Controllers Beverage | Machine | WareHouse | NP | 100 | 0 | 1612 | 0.8 | 215.5 | NP | 2008 | NP | NP | ND | ND | ND | ND | ND | ND | ND | ND | ND | ND | ND
152 | ComEd | Refrigeration | NP | NP | NP | Vending Controllers Beverage | Machine | Office | NP | 100 | 0 | 1612 | 0.8 | 215.5 | NP | 2008 | NP | NP | ND | ND | ND | ND | ND | ND | ND | ND | ND | ND | ND
153 | ComEd | Refrigeration | NP | NP | NP | Vending Controllers Beverage | Machine | Grocery | NP | 100 | 0 | 1612 | 0.8 | 215.5 | NP | 2008 | NP | NP | ND | ND | ND | ND | ND | ND | ND | ND | ND | ND | ND
154 | ComEd | Refrigeration | NP | NP | NP | Vending Controllers Beverage | Machine | Miscellaneous | NP | 100 | 0 | 1612 | 0.8 | 215.5 | NP | 2008 | NP | NP | ND | ND | ND | ND | ND | ND | ND | ND | ND | ND | ND
155 | ComEd | Refrigeration | NP | NP | NP | Vending Controllers Beverage | Machine | Retail/Service | NP | 100 | 0 | 1612 | 0.8 | 215.5 | NP | 2008 | NP | NP | ND | ND | ND | ND | ND | ND | ND | ND | ND | ND | ND
156 | ComEd | Refrigeration | NP | NP | NP | Vending Controllers Beverage | Machine | Hotel/Motel | NP | 100 | 0 | 1612 | 0.8 | 215.5 | NP | 2008 | NP | NP | ND | ND | ND | ND | ND | ND | ND | ND | ND | ND | ND
157 | ComEd | Refrigeration | NP | NP | NP | Vending Controllers Beverage | Machine | Heavy Industry | NP | 100 | 0 | 1612 | 0.7 | NP | NP | 2009 | NP | NP | ND | ND | ND | ND | ND | ND | ND | ND | ND | ND | ND
158 | ComEd | Refrigeration | NP | NP | NP | Vending Controllers Beverage | Machine | Miscellaneous | NP | 100 | 0 | 1612 | 0.7 | NP | NP | 2009 | NP | NP | ND | ND | ND | ND | ND | ND | ND | ND | ND | ND | ND
159 | ComEd | Refrigeration | NP | NP | NP | Vending Controllers Beverage | Machine | Hotel/Motel | NP | 100 | 0 | 1612 | 0.7 | NP | NP | 2009 | NP | NP | ND | ND | ND | ND | ND | ND | ND | ND | ND | ND | ND
160 | ComEd | Refrigeration | NP | NP | NP | Vending Controllers Beverage | Machine | Office | NP | 100 | 0 | 1612 | 0.7 | NP | NP | 2009 | NP | NP | ND | ND | ND | ND | ND | ND | ND | ND | ND | ND | ND
161 | ComEd | Refrigeration | NP | NP | NP | Vending Controllers Beverage | Machine | Light Industry | NP | 100 | 0 | 1612 | 0.7 | NP | NP | 2009 | NP | NP | ND | ND | ND | ND | ND | ND | ND | ND | ND | ND | ND
162 | ComEd | Refrigeration | NP | NP | NP | Vending Controllers Beverage | Machine | K-12 School | NP | 100 | 0 | 1612 | 0.7 | NP | NP | 2009 | NP | NP | ND | ND | ND | ND | ND | ND | ND | ND | ND | ND | ND
163 | ComEd | Refrigeration | NP | NP | NP | Vending Controllers Beverage | Machine | College / University | NP | 100 | 0 | 1612 | 0.7 | NP | NP | 2009 | NP | NP | ND | ND | ND | ND | ND | ND | ND | ND | ND | ND | ND
164 | ComEd | Refrigeration | NP | NP | NP | Vending Controllers Beverage | Machine | WareHouse | NP | 100 | 0 | 1612 | 0.7 | NP | NP | 2009 | NP | NP | ND | ND | ND | ND | ND | ND | ND | ND | ND | ND | ND
165 | ComEd | Refrigeration | NP | NP | NP | Vending Controllers Beverage | Machine | Grocery | NP | 100 | 0 | 1612 | 0.7 | NP | NP | 2009 | NP | NP | ND | ND | ND | ND | ND | ND | ND | ND | ND | ND | ND
166 | ComEd | Refrigeration | NP | NP | NP | Vending Controllers Beverage | Machine | Retail/Service | NP | 100 | 0 | 1612 | 0.7 | NP | NP | 2009 | NP | NP | ND | ND | ND | ND | ND | ND | ND | ND | ND | ND | ND
167 | ComEd | Refrigeration | NP | NP | NP | Vending Controllers Beverage | Machine | Medical | NP | 100 | 0 | 1612 | 0.7 | NP | NP | 2009 | NP | NP | ND | ND | ND | ND | ND | ND | ND | ND | ND | ND | ND
168 | ComEd | Refrigeration | NP | NP | NP | Vending Controllers Beverage | Machine | Restaurent | NP | 100 | 0 | 1612 | 0.7 | NP | NP | 2009 | NP | NP | ND | ND | ND | ND | ND | ND | ND | ND | ND | ND | ND
169 | ComEd | Refrigeration | NP | NP | NP | ENERGY STAR Vending Machine | Unit | Office | NP | 100 | 0 | 1576 | 0.8 | 215.5 | NP | 2008 | NP | NP | ND | ND | ND | ND | ND | ND | ND | ND | ND | ND | ND
170 | ComEd | Refrigeration | NP | NP | NP | ENERGY STAR Vending Machine | Unit | Heavy Industry | NP | 100 | 0 | 1576 | 0.8 | 215.5 | NP | 2008 | NP | NP | ND | ND | ND | ND | ND | ND | ND | ND | ND | ND | ND
171 | ComEd | Refrigeration | NP | NP | NP | ENERGY STAR Vending Machine | Unit | K-12 School | NP | 100 | 0 | 1576 | 0.8 | 215.5 | NP | 2008 | NP | NP | ND | ND | ND | ND | ND | ND | ND | ND | ND | ND | ND
172 | ComEd | Refrigeration | NP | NP | NP | ENERGY STAR Vending Machine | Unit | Light Industry | NP | 100 | 0 | 1576 | 0.8 | 215.5 | NP | 2008 | NP | NP | ND | ND | ND | ND | ND | ND | ND | ND | ND | ND | ND
173 | ComEd | Refrigeration | NP | NP | NP | ENERGY STAR Vending Machine | Unit | Medical | NP | 100 | 0 | 1576 | 0.8 | 215.5 | NP | 2008 | NP | NP | ND | ND | ND | ND | ND | ND | ND | ND | ND | ND | ND
174 | ComEd | Refrigeration | NP | NP | NP | ENERGY STAR Vending Machine | Unit | WareHouse | NP | 100 | 0 | 1576 | 0.8 | 215.5 | NP | 2008 | NP | NP | ND | ND | ND | ND | ND | ND | ND | ND | ND | ND | ND
175 | ComEd | Refrigeration | NP | NP | NP | ENERGY STAR Vending Machine | Unit | College / University | NP | 100 | 0 | 1576 | 0.8 | 215.5 | NP | 2008 | NP | NP | ND | ND | ND | ND | ND | ND | ND | ND | ND | ND | ND
176 | ComEd | Refrigeration | NP | NP | NP | ENERGY STAR Vending Machine | Unit | Hotel/Motel | NP | 100 | 0 | 1576 | 0.8 | 215.5 | NP | 2008 | NP | NP | ND | ND | ND | ND | ND | ND | ND | ND | ND | ND | ND
177 | ComEd | Refrigeration | NP | NP | NP | ENERGY STAR Vending Machine | Unit | Miscellaneous | NP | 100 | 0 | 1576 | 0.8 | 215.5 | NP | 2008 | NP | NP | ND | ND | ND | ND | ND | ND | ND | ND | ND | ND | ND
178 | ComEd | Refrigeration | NP | NP | NP | ENERGY STAR Vending Machine | Unit | Grocery | NP | 100 | 0 | 1576 | 0.8 | 215.5 | NP | 2008 | NP | NP | ND | ND | ND | ND | ND | ND | ND | ND | ND | ND | ND
179 | ComEd | Refrigeration | NP | NP | NP | ENERGY STAR Vending Machine | Unit | Retail/Service | NP | 100 | 0 | 1576 | 0.8 | 215.5 | NP | 2008 | NP | NP | ND | ND | ND | ND | ND | ND | ND | ND | ND | ND | ND
180 | ComEd | Refrigeration | NP | NP | NP | ENERGY STAR Vending Machine | Unit | Restaurent | NP | 100 | 0 | 1576 | 0.8 | 215.5 | NP | 2008 | NP | NP | ND | ND | ND | ND | ND | ND | ND | ND | ND | ND | ND
181 | ComEd | Refrigeration | NP | NP | NP | ENERGY STAR Vending Machine | Machine | K-12 School | NP | 100 | 0 | 1576 | 0.7 | NP | NP | 2009 | NP | NP | ND | ND | ND | ND | ND | ND | ND | ND | ND | ND | ND
182 | ComEd | Refrigeration | NP | NP | NP | ENERGY STAR Vending Machine | Machine | Light Industry | NP | 100 | 0 | 1576 | 0.7 | NP | NP | 2009 | NP | NP | ND | ND | ND | ND | ND | ND | ND | ND | ND | ND | ND
183 | ComEd | Refrigeration | NP | NP | NP | ENERGY STAR Vending Machine | Machine | Restaurent | NP | 100 | 0 | 1576 | 0.7 | NP | NP | 2009 | NP | NP | ND | ND | ND | ND | ND | ND | ND | ND | ND | ND | ND
184 | ComEd | Refrigeration | NP | NP | NP | ENERGY STAR Vending Machine | Machine | Miscellaneous | NP | 100 | 0 | 1576 | 0.7 | NP | NP | 2009 | NP | NP | ND | ND | ND | ND | ND | ND | ND | ND | ND | ND | ND
185 | ComEd | Refrigeration | NP | NP | NP | ENERGY STAR Vending Machine | Machine | Hotel/Motel | NP | 100 | 0 | 1576 | 0.7 | NP | NP | 2009 | NP | NP | ND | ND | ND | ND | ND | ND | ND | ND | ND | ND | ND
186 | ComEd | Refrigeration | NP | NP | NP | ENERGY STAR Vending Machine | Machine | Medical | NP | 100 | 0 | 1576 | 0.7 | NP | NP | 2009 | NP | NP | ND | ND | ND | ND | ND | ND | ND | ND | ND | ND | ND
187 | ComEd | Refrigeration | NP | NP | NP | ENERGY STAR Vending Machine | Machine | Office | NP | 100 | 0 | 1576 | 0.7 | NP | NP | 2009 | NP | NP | ND | ND | ND | ND | ND | ND | ND | ND | ND | ND | ND
188 | ComEd | Refrigeration | NP | NP | NP | ENERGY STAR Vending Machine | Machine | College / University | NP | 100 | 0 | 1576 | 0.7 | NP | NP | 2009 | NP | NP | ND | ND | ND | ND | ND | ND | ND | ND | ND | ND | ND
189 | ComEd | Refrigeration | NP | NP | NP | ENERGY STAR Vending Machine | Machine | WareHouse | NP | 100 | 0 | 1576 | 0.7 | NP | NP | 2009 | NP | NP | ND | ND | ND | ND | ND | ND | ND | ND | ND | ND | ND
190 | ComEd | Refrigeration | NP | NP | NP | ENERGY STAR Vending Machine | Machine | Heavy Industry | NP | 100 | 0 | 1576 | 0.7 | NP | NP | 2009 | NP | NP | ND | ND | ND | ND | ND | ND | ND | ND | ND | ND | ND
191 | ComEd | Refrigeration | NP | NP | NP | ENERGY STAR Vending Machine | Machine | Grocery | NP | 100 | 0 | 1576 | 0.7 | NP | NP | 2009 | NP | NP | ND | ND | ND | ND | ND | ND | ND | ND | ND | ND | ND
192 | ComEd | Refrigeration | NP | NP | NP | ENERGY STAR Vending Machine | Machine | Retail/Service | NP | 100 | 0 | 1576 | 0.7 | NP | NP | 2009 | NP | NP | ND | ND | ND | ND | ND | ND | ND | ND | ND | ND | ND
193 | ComEd | Refrigeration | NP | NP | NP | Vending Controllers Snacks | Machine | Light Industry | NP | 30 | 0 | 387 | 0.8 | 108 | NP | 2008 | NP | NP | ND | ND | ND | ND | ND | ND | ND | ND | ND | ND | ND
194 | ComEd | Refrigeration | NP | NP | NP | Vending Controllers Snacks | Machine | College / University | NP | 30 | 0 | 387 | 0.8 | 108 | NP | 2008 | NP | NP | ND | ND | ND | ND | ND | ND | ND | ND | ND | ND | ND
195 | ComEd | Refrigeration | NP | NP | NP | Vending Controllers Snacks | Machine | Grocery | NP | 30 | 0 | 387 | 0.8 | 108 | NP | 2008 | NP | NP | ND | ND | ND | ND | ND | ND | ND | ND | ND | ND | ND
196 | ComEd | Refrigeration | NP | NP | NP | Vending Controllers Snacks | Machine | Heavy Industry | NP | 30 | 0 | 387 | 0.8 | 108 | NP | 2008 | NP | NP | ND | ND | ND | ND | ND | ND | ND | ND | ND | ND | ND
197 | ComEd | Refrigeration | NP | NP | NP | Vending Controllers Snacks | Machine | Restaurent | NP | 30 | 0 | 387 | 0.8 | 108 | NP | 2008 | NP | NP | ND | ND | ND | ND | ND | ND | ND | ND | ND | ND | ND
198 | ComEd | Refrigeration | NP | NP | NP | Vending Controllers Snacks | Machine | Hotel/Motel | NP | 30 | 0 | 387 | 0.8 | 108 | NP | 2008 | NP | NP | ND | ND | ND | ND | ND | ND | ND | ND | ND | ND | ND
199 | ComEd | Refrigeration | NP | NP | NP | Vending Controllers Snacks | Machine | Medical | NP | 30 | 0 | 387 | 0.8 | 108 | NP | 2008 | NP | NP | ND | ND | ND | ND | ND | ND | ND | ND | ND | ND | ND
200 | ComEd | Refrigeration | NP | NP | NP | Vending Controllers Snacks | Machine | K-12 School | NP | 30 | 0 | 387 | 0.8 | 108 | NP | 2008 | NP | NP | ND | ND | ND | ND | ND | ND | ND | ND | ND | ND | ND
201 | ComEd | Refrigeration | NP | NP | NP | Vending Controllers Snacks | Machine | Office | NP | 30 | 0 | 387 | 0.8 | 108 | NP | 2008 | NP | NP | ND | ND | ND | ND | ND | ND | ND | ND | ND | ND | ND
202 | ComEd | Refrigeration | NP | NP | NP | Vending Controllers Snacks | Machine | WareHouse | NP | 30 | 0 | 387 | 0.8 | 108 | NP | 2008 | NP | NP | ND | ND | ND | ND | ND | ND | ND | ND | ND | ND | ND
203 | ComEd | Refrigeration | NP | NP | NP | Vending Controllers Snacks | Machine | Miscellaneous | NP | 30 | 0 | 387 | 0.8 | 108 | NP | 2008 | NP | NP | ND | ND | ND | ND | ND | ND | ND | ND | ND | ND | ND
204 | ComEd | Refrigeration | NP | NP | NP | Vending Controllers Snacks | Machine | Retail/Service | NP | 30 | 0 | 387 | 0.8 | 108 | NP | 2008 | NP | NP | ND | ND | ND | ND | ND | ND | ND | ND | ND | ND | ND
205 | ComEd | Refrigeration | NP | NP | NP | Vending Controllers Snacks | Machine | Office | NP | 30 | 0 | 387 | 0.7 | NP | NP | 2009 | NP | NP | ND | ND | ND | ND | ND | ND | ND | ND | ND | ND | ND
206 | ComEd | Refrigeration | NP | NP | NP | Vending Controllers Snacks | Machine | Hotel/Motel | NP | 30 | 0 | 387 | 0.7 | NP | NP | 2009 | NP | NP | ND | ND | ND | ND | ND | ND | ND | ND | ND | ND | ND
207 | ComEd | Refrigeration | NP | NP | NP | Vending Controllers Snacks | Machine | Miscellaneous | NP | 30 | 0 | 387 | 0.7 | NP | NP | 2009 | NP | NP | ND | ND | ND | ND | ND | ND | ND | ND | ND | ND | ND
208 | ComEd | Refrigeration | NP | NP | NP | Vending Controllers Snacks | Machine | Light Industry | NP | 30 | 0 | 387 | 0.7 | NP | NP | 2009 | NP | NP | ND | ND | ND | ND | ND | ND | ND | ND | ND | ND | ND
209 | ComEd | Refrigeration | NP | NP | NP | Vending Controllers Snacks | Machine | Medical | NP | 30 | 0 | 387 | 0.7 | NP | NP | 2009 | NP | NP | ND | ND | ND | ND | ND | ND | ND | ND | ND | ND | ND
210 | ComEd | Refrigeration | NP | NP | NP | Vending Controllers Snacks | Machine | K-12 School | NP | 30 | 0 | 387 | 0.7 | NP | NP | 2009 | NP | NP | ND | ND | ND | ND | ND | ND | ND | ND | ND | ND | ND
211 | ComEd | Refrigeration | NP | NP | NP | Vending Controllers Snacks | Machine | WareHouse | NP | 30 | 0 | 387 | 0.7 | NP | NP | 2009 | NP | NP | ND | ND | ND | ND | ND | ND | ND | ND | ND | ND | ND
212 | ComEd | Refrigeration | NP | NP | NP | Vending Controllers Snacks | Machine | College / University | NP | 30 | 0 | 387 | 0.7 | NP | NP | 2009 | NP | NP | ND | ND | ND | ND | ND | ND | ND | ND | ND | ND | ND
213 | ComEd | Refrigeration | NP | NP | NP | Vending Controllers Snacks | Machine | Retail/Service | NP | 30 | 0 | 387 | 0.7 | NP | NP | 2009 | NP | NP | ND | ND | ND | ND | ND | ND | ND | ND | ND | ND | ND
214 | ComEd | Refrigeration | NP | NP | NP | Vending Controllers Snacks | Machine | Heavy Industry | NP | 30 | 0 | 387 | 0.7 | NP | NP | 2009 | NP | NP | ND | ND | ND | ND | ND | ND | ND | ND | ND | ND | ND
215 | ComEd | Refrigeration | NP | NP | NP | Vending Controllers Snacks | Machine | Grocery | NP | 30 | 0 | 387 | 0.7 | NP | NP | 2009 | NP | NP | ND | ND | ND | ND | ND | ND | ND | ND | ND | ND | ND
216 | ComEd | Refrigeration | NP | NP | NP | Vending Controllers Snacks | Machine | Restaurent | NP | 30 | 0 | 387 | 0.7 | NP | NP | 2009 | NP | NP | ND | ND | ND | ND | ND | ND | ND | ND | ND | ND | ND
217 | ComEd | Refrigeration | NP | NP | NP | LED Refrigerated Case Lighting | Door | Grocery | NP | 20 | 0.061 | 375 | 0.75 | NP | NP | 2009 | NP | NP | ND | ND | ND | ND | ND | ND | ND | ND | ND | ND | ND
218 | ComEd | Refrigeration | NP | NP | NP | LED Refrigerated Case Lighting | Door | Hotel/Motel | NP | 20 | 0.061 | 375 | 0.75 | NP | NP | 2009 | NP | NP | ND | ND | ND | ND | ND | ND | ND | ND | ND | ND | ND
219 | ComEd | Refrigeration | NP | NP | NP | LED Refrigerated Case Lighting | Door | Medical | NP | 20 | 0.061 | 375 | 0.75 | NP | NP | 2009 | NP | NP | ND | ND | ND | ND | ND | ND | ND | ND | ND | ND | ND
220 | ComEd | Refrigeration | NP | NP | NP | LED Refrigerated Case Lighting | Door | College / University | NP | 20 | 0.061 | 375 | 0.75 | NP | NP | 2009 | NP | NP | ND | ND | ND | ND | ND | ND | ND | ND | ND | ND | ND
221 | ComEd | Refrigeration | NP | NP | NP | LED Refrigerated Case Lighting | Door | WareHouse | NP | 20 | 0.061 | 375 | 0.75 | NP | NP | 2009 | NP | NP | ND | ND | ND | ND | ND | ND | ND | ND | ND | ND | ND
222 | ComEd | Refrigeration | NP | NP | NP | LED Refrigerated Case Lighting | Door | Office | NP | 20 | 0.061 | 375 | 0.75 | NP | NP | 2009 | NP | NP | ND | ND | ND | ND | ND | ND | ND | ND | ND | ND | ND
223 | ComEd | Refrigeration | NP | NP | NP | LED Refrigerated Case Lighting | Door | Miscellaneous | NP | 20 | 0.061 | 375 | 0.75 | NP | NP | 2009 | NP | NP | ND | ND | ND | ND | ND | ND | ND | ND | ND | ND | ND
224 | ComEd | Refrigeration | NP | NP | NP | LED Refrigerated Case Lighting | Door | Retail/Service | NP | 20 | 0.061 | 375 | 0.75 | NP | NP | 2009 | NP | NP | ND | ND | ND | ND | ND | ND | ND | ND | ND | ND | ND
225 | ComEd | Refrigeration | NP | NP | NP | LED Refrigerated Case Lighting | Door | Restaurent | NP | 20 | 0.061 | 375 | 0.75 | NP | NP | 2009 | NP | NP | ND | ND | ND | ND | ND | ND | ND | ND | ND | ND | ND
226 | ComEd | Refrigeration | NP | NP | NP | LED Refrigerated Case Lighting | Door | K-12 School | NP | 20 | 0.061 | 375 | 0.75 | NP | NP | 2009 | NP | NP | ND | ND | ND | ND | ND | ND | ND | ND | ND | ND | ND
227 | ComEd | Refrigeration | NP | NP | NP | LED Refrigerated Case Lighting | Door | Heavy Industry | NP | 20 | 0.061 | 375 | 0.75 | NP | NP | 2009 | NP | NP | ND | ND | ND | ND | ND | ND | ND | ND | ND | ND | ND
228 | ComEd | Refrigeration | NP | NP | NP | LED Refrigerated Case Lighting | Door | Light Industry | NP | 20 | 0.061 | 375 | 0.75 | NP | NP | 2009 | NP | NP | ND | ND | ND | ND | ND | ND | ND | ND | ND | ND | ND
229 | ComEd | Refrigeration | NP | NP | NP | Refrigeration Economizer | Compressor Fan HP | Medical | NP | 80 | 0.385 | 1135 | 0.7 | NP | NP | 2009 | NP | NP | ND | ND | ND | ND | ND | ND | ND | ND | ND | ND | ND
230 | ComEd | Refrigeration | NP | NP | NP | Refrigeration Economizer | Compressor Fan HP | Retail/Service | NP | 80 | 0.385 | 1135 | 0.7 | NP | NP | 2009 | NP | NP | ND | ND | ND | ND | ND | ND | ND | ND | ND | ND | ND
231 | ComEd | Refrigeration | NP | NP | NP | Refrigeration Economizer | Compressor Fan HP | K-12 School | NP | 80 | 0.385 | 1135 | 0.7 | NP | NP | 2009 | NP | NP | ND | ND | ND | ND | ND | ND | ND | ND | ND | ND | ND
232 | ComEd | Refrigeration | NP | NP | NP | Refrigeration Economizer | Compressor Fan HP | Hotel/Motel | NP | 80 | 0.385 | 1135 | 0.7 | NP | NP | 2009 | NP | NP | ND | ND | ND | ND | ND | ND | ND | ND | ND | ND | ND
233 | ComEd | Refrigeration | NP | NP | NP | Refrigeration Economizer | Compressor Fan HP | Miscellaneous | NP | 80 | 0.385 | 1135 | 0.7 | NP | NP | 2009 | NP | NP | ND | ND | ND | ND | ND | ND | ND | ND | ND | ND | ND
234 | ComEd | Refrigeration | NP | NP | NP | Refrigeration Economizer | Compressor Fan HP | Heavy Industry | NP | 80 | 0.385 | 1135 | 0.7 | NP | NP | 2009 | NP | NP | ND | ND | ND | ND | ND | ND | ND | ND | ND | ND | ND
235 | ComEd | Refrigeration | NP | NP | NP | Refrigeration Economizer | Compressor Fan HP | Restaurent | NP | 80 | 0.385 | 1135 | 0.7 | NP | NP | 2009 | NP | NP | ND | ND | ND | ND | ND | ND | ND | ND | ND | ND | ND
236 | ComEd | Refrigeration | NP | NP | NP | Refrigeration Economizer | Compressor Fan HP | Light Industry | NP | 80 | 0.385 | 1135 | 0.7 | NP | NP | 2009 | NP | NP | ND | ND | ND | ND | ND | ND | ND | ND | ND | ND | ND
237 | ComEd | Refrigeration | NP | NP | NP | Refrigeration Economizer | Compressor Fan HP | WareHouse | NP | 80 | 0.385 | 1135 | 0.7 | NP | NP | 2009 | NP | NP | ND | ND | ND | ND | ND | ND | ND | ND | ND | ND | ND
238 | ComEd | Refrigeration | NP | NP | NP | Refrigeration Economizer | Compressor Fan HP | Office | NP | 80 | 0.385 | 1135 | 0.7 | NP | NP | 2009 | NP | NP | ND | ND | ND | ND | ND | ND | ND | ND | ND | ND | ND
239 | ComEd | Refrigeration | NP | NP | NP | Refrigeration Economizer | Compressor Fan HP | College / University | NP | 80 | 0.385 | 1135 | 0.7 | NP | NP | 2009 | NP | NP | ND | ND | ND | ND | ND | ND | ND | ND | ND | ND | ND
240 | ComEd | Refrigeration | NP | NP | NP | Refrigeration Economizer | Compressor Fan HP | Grocery | NP | 80 | 0.385 | 1135 | 0.7 | NP | NP | 2009 | NP | NP | ND | ND | ND | ND | ND | ND | ND | ND | ND | ND | ND
1 | ComEd | Lighting | NP | NP | Compact Fluorescent Lamps(Screw-in) | 15W or Less | Lamp | College / University | Integral CFL <=15W | 1.5 | 0.027 | 127 | 0.55 | 4.6808 | 2 | 2008 | NP | NP | ND | ND | ND | ND | ND | ND | ND | ND | ND | ND | ND
2 | ComEd | Lighting | NP | NP | Compact Fluorescent Lamps(Screw-in) | 15W or Less | Lamp | Grocery | Integral CFL <=15W | 1.5 | 0.032 | 211 | 0.55 | 4.6808 | 2 | 2008 | NP | NP | ND | ND | ND | ND | ND | ND | ND | ND | ND | ND | ND
3 | ComEd | Lighting | NP | NP | Compact Fluorescent Lamps(Screw-in) | 15W or Less | Lamp | Medical | Integral CFL <=15W | 1.5 | 0.03 | 245 | 0.55 | 4.6808 | 2 | 2008 | NP | NP | ND | ND | ND | ND | ND | ND | ND | ND | ND | ND | ND
4 | ComEd | Lighting | NP | NP | Compact Fluorescent Lamps(Screw-in) | 15W or Less | Lamp | Office | Integral CFL <=15W | 1.5 | 0.032 | 98 | 0.55 | 4.6808 | 2 | 2008 | NP | NP | ND | ND | ND | ND | ND | ND | ND | ND | ND | ND | ND
5 | ComEd | Lighting | NP | NP | Compact Fluorescent Lamps(Screw-in) | 15W or Less | Lamp | Restaurent | Integral CFL <=15W | 1.5 | 0.027 | 178 | 0.55 | 4.6808 | 2 | 2008 | NP | NP | ND | ND | ND | ND | ND | ND | ND | ND | ND | ND | ND
6 | ComEd | Lighting | NP | NP | Compact Fluorescent Lamps(Screw-in) | 15W or Less | Lamp | WareHouse | Integral CFL <=15W | 1.5 | 0.029 | 141 | 0.55 | 4.6808 | 2 | 2008 | NP | NP | ND | ND | ND | ND | ND | ND | ND | ND | ND | ND | ND
7 | ComEd | Lighting | NP | NP | Compact Fluorescent Lamps(Screw-in) | 15W or Less | Lamp | Retail/Service | Integral CFL <=15W | 1.5 | 0.034 | 147 | 0.55 | 4.6808 | 2 | 2008 | NP | NP | ND | ND | ND | ND | ND | ND | ND | ND | ND | ND | ND
8 | ComEd | Lighting | NP | NP | Compact Fluorescent Lamps(Screw-in) | 15W or Less | Lamp | Hotel/Motel | Integral CFL <=15W | 1.5 | 0.024 | 227 | 0.55 | 4.6808 | 2 | 2008 | NP | NP | ND | ND | ND | ND | ND | ND | ND | ND | ND | ND | ND
9 | ComEd | Lighting | NP | NP | Compact Fluorescent Lamps(Screw-in) | 15W or Less | Lamp | Heavy Industry | Integral CFL <=15W | 1.5 | 0.034 | 143 | 0.55 | 4.6808 | 2 | 2008 | NP | NP | ND | ND | ND | ND | ND | ND | ND | ND | ND | ND | ND
10 | ComEd | Lighting | NP | NP | Compact Fluorescent Lamps(Screw-in) | 15W or Less | Lamp | Light Industry | Integral CFL <=15W | 1.5 | 0.034 | 143 | 0.55 | 4.6808 | 2 | 2008 | NP | NP | ND | ND | ND | ND | ND | ND | ND | ND | ND | ND | ND
11 | ComEd | Lighting | NP | NP | Compact Fluorescent Lamps(Screw-in) | 15W or Less | Lamp | Miscellaneous | Integral CFL <=15W | 1.5 | 0.029 | 157 | 0.55 | 4.6808 | 2 | 2008 | NP | NP | ND | ND | ND | ND | ND | ND | ND | ND | ND | ND | ND
12 | ComEd | Lighting | NP | NP | Compact Fluorescent Lamps(Screw-in) | 15W or Less | Lamp | K-12 School | Integral CFL <=15W | 1.5 | 0.017 | 69 | 0.55 | 4.6808 | 2 | 2008 | NP | NP | ND | ND | ND | ND | ND | ND | ND | ND | ND | ND | ND
13 | ComEd | Lighting | NP | NP | Compact Fluorescent Lamps(Screw-in) | 15W or Less | Lamp | Retail/Service | Integral CFL <=15W | 0 | 0 | 0 | NP | NP | NP | 2009 | NP | NP | ND | ND | ND | ND | ND | ND | ND | ND | ND | ND | ND
14 | ComEd | Lighting | NP | NP | Compact Fluorescent Lamps(Screw-in) | 15W or Less | Lamp | Restaurent | Integral CFL <=15W | 0 | 0 | 0 | NP | NP | NP | 2009 | NP | NP | ND | ND | ND | ND | ND | ND | ND | ND | ND | ND | ND
45 | ComEd | Lighting | NP | NP | Compact Fluorescent Lamps(Screw-in) | 16W - 25W | Lamp | Medical | Integral CFL 16W-26W | 0 | 0 | 0 | NP | NP | NP | 2009 | NP | NP | ND | ND | ND | ND | ND | ND | ND | ND | ND | ND | ND
46 | ComEd | Lighting | NP | NP | Compact Fluorescent Lamps(Screw-in) | 16W - 25W | Lamp | Heavy Industry | Integral CFL 16W-26W | 0 | 0 | 0 | NP | NP | NP | 2009 | NP | NP | ND | ND | ND | ND | ND | ND | ND | ND | ND | ND | ND
47 | ComEd | Lighting | NP | NP | Compact Fluorescent Lamps(Screw-in) | 16W - 25W | Lamp | K-12 School | Integral CFL 16W-26W | 0 | 0 | 0 | NP | NP | NP | 2009 | NP | NP | ND | ND | ND | ND | ND | ND | ND | ND | ND | ND | ND
48 | ComEd | Lighting | NP | NP | Compact Fluorescent Lamps(Screw-in) | 16W - 25W | Lamp | College / University | Integral CFL 16W-26W | 0 | 0 | 0 | NP | NP | NP | 2009 | NP | NP | ND | ND | ND | ND | ND | ND | ND | ND | ND | ND | ND
49 | ComEd | Lighting | NP | NP | Compact Fluorescent Lamps(Screw-in) | 26W or Greater | Lamp | Heavy Industry | Integral CFL >26W | 2 | 0.081 | 338 | 0.55 | 6.9741 | 2 | 2008 | NP | NP | ND | ND | ND | ND | ND | ND | ND | ND | ND | ND | ND
50 | ComEd | Lighting | NP | NP | Compact Fluorescent Lamps(Screw-in) | 26W or Greater | Lamp | Light Industry | Integral CFL >26W | 2 | 0.081 | 338 | 0.55 | 6.9741 | 2 | 2008 | NP | NP | ND | ND | ND | ND | ND | ND | ND | ND | ND | ND | ND
51 | ComEd | Lighting | NP | NP | Compact Fluorescent Lamps(Screw-in) | 26W or Greater | Lamp | K-12 School | Integral CFL >26W | 2 | 0.039 | 163 | 0.55 | 6.9741 | 2 | 2008 | NP | NP | ND | ND | ND | ND | ND | ND | ND | ND | ND | ND | ND
52 | ComEd | Lighting | NP | NP | Compact Fluorescent Lamps(Screw-in) | 26W or Greater | Lamp | College / University | Integral CFL >26W | 2 | 0.063 | 299 | 0.55 | 6.9741 | 2 | 2008 | NP | NP | ND | ND | ND | ND | ND | ND | ND | ND | ND | ND | ND
53 | ComEd | Lighting | NP | NP | Compact Fluorescent Lamps(Screw-in) | 26W or Greater | Lamp | Medical | Integral CFL >26W | 2 | 0.071 | 579 | 0.55 | 6.9741 | 2 | 2008 | NP | NP | ND | ND | ND | ND | ND | ND | ND | ND | ND | ND | ND
54 | ComEd | Lighting | NP | NP | Compact Fluorescent Lamps(Screw-in) | 26W or Greater | Lamp | Miscellaneous | Integral CFL >26W | 2 | 0.069 | 371 | 0.55 | 6.9741 | 2 | 2008 | NP | NP | ND | ND | ND | ND | ND | ND | ND | ND | ND | ND | ND
55 | ComEd | Lighting | NP | NP | Compact Fluorescent Lamps(Screw-in) | 26W or Greater | Lamp | WareHouse | Integral CFL >26W | 2 | 0.069 | 334 | 0.55 | 6.9741 | 2 | 2008 | NP | NP | ND | ND | ND | ND | ND | ND | ND | ND | ND | ND | ND
56 | ComEd | Lighting | NP | NP | Compact Fluorescent Lamps(Screw-in) | 26W or Greater | Lamp | Hotel/Motel | Integral CFL >26W | 2 | 0.058 | 536 | 0.55 | 6.9741 | 2 | 2008 | NP | NP | ND | ND | ND | ND | ND | ND | ND | ND | ND | ND | ND
57 | ComEd | Lighting | NP | NP | Compact Fluorescent Lamps(Screw-in) | 26W or Greater | Lamp | Retail/Service | Integral CFL >26W | 2 | 0.079 | 346 | 0.55 | 6.9741 | 2 | 2008 | NP | NP | ND | ND | ND | ND | ND | ND | ND | ND | ND | ND | ND
58 | ComEd | Lighting | NP | NP | Compact Fluorescent Lamps(Screw-in) | 26W or Greater | Lamp | Restaurent | Integral CFL >26W | 2 | 0.065 | 420 | 0.55 | 6.9741 | 2 | 2008 | NP | NP | ND | ND | ND | ND | ND | ND | ND | ND | ND | ND | ND
59 | ComEd | Lighting | NP | NP | Compact Fluorescent Lamps(Screw-in) | 26W or Greater | Lamp | Grocery | Integral CFL >26W | 2 | 0.077 | 499 | 0.55 | 6.9741 | 2 | 2008 | NP | NP | ND | ND | ND | ND | ND | ND | ND | ND | ND | ND | ND
60 | ComEd | Lighting | NP | NP | Compact Fluorescent Lamps(Screw-in) | 26W or Greater | Lamp | Office | Integral CFL >26W | 2 | 0.077 | 232 | 0.55 | 6.9741 | 2 | 2008 | NP | NP | ND | ND | ND | ND | ND | ND | ND | ND | ND | ND | ND
61 | ComEd | Lighting | NP | NP | Compact Fluorescent Lamps(Screw-in) | 26W or Greater | Lamp | Miscellaneous | Integral CFL >26W | 0 | 0 | 0 | NP | NP | NP | 2009 | NP | NP | ND | ND | ND | ND | ND | ND | ND | ND | ND | ND | ND
62 | ComEd | Lighting | NP | NP | Compact Fluorescent Lamps(Screw-in) | 26W or Greater | Lamp | Hotel/Motel | Integral CFL >26W | 0 | 0 | 0 | NP | NP | NP | 2009 | NP | NP | ND | ND | ND | ND | ND | ND | ND | ND | ND | ND | ND
63 | ComEd | Lighting | NP | NP | Compact Fluorescent Lamps(Screw-in) | 26W or Greater | Lamp | Grocery | Integral CFL >26W | 0 | 0 | 0 | NP | NP | NP | 2009 | NP | NP | ND | ND | ND | ND | ND | ND | ND | ND | ND | ND | ND
64 | ComEd | Lighting | NP | NP | Compact Fluorescent Lamps(Screw-in) | 26W or Greater | Lamp | College / University | Integral CFL >26W | 0 | 0 | 0 | NP | NP | NP | 2009 | NP | NP | ND | ND | ND | ND | ND | ND | ND | ND | ND | ND | ND
65 | ComEd | Lighting | NP | NP | Compact Fluorescent Lamps(Screw-in) | 26W or Greater | Lamp | Restaurent | Integral CFL >26W | 0 | 0 | 0 | NP | NP | NP | 2009 | NP | NP | ND | ND | ND | ND | ND | ND | ND | ND | ND | ND | ND
66 | ComEd | Lighting | NP | NP | Compact Fluorescent Lamps(Screw-in) | 26W or Greater | Lamp | WareHouse | Integral CFL >26W | 0 | 0 | 0 | NP | NP | NP | 2009 | NP | NP | ND | ND | ND | ND | ND | ND | ND | ND | ND | ND | ND
67 | ComEd | Lighting | NP | NP | Compact Fluorescent Lamps(Screw-in) | 26W or Greater | Lamp | Heavy Industry | Integral CFL >26W | 0 | 0 | 0 | NP | NP | NP | 2009 | NP | NP | ND | ND | ND | ND | ND | ND | ND | ND | ND | ND | ND
68 | ComEd | Lighting | NP | NP | Compact Fluorescent Lamps(Screw-in) | 26W or Greater | Lamp | Office | Integral CFL >26W | 0 | 0 | 0 | NP | NP | NP | 2009 | NP | NP | ND | ND | ND | ND | ND | ND | ND | ND | ND | ND | ND
69 | ComEd | Lighting | NP | NP | Compact Fluorescent Lamps(Screw-in) | 26W or Greater | Lamp | Retail/Service | Integral CFL >26W | 0 | 0 | 0 | NP | NP | NP | 2009 | NP | NP | ND | ND | ND | ND | ND | ND | ND | ND | ND | ND | ND
70 | ComEd | Lighting | NP | NP | Compact Fluorescent Lamps(Screw-in) | 26W or Greater | Lamp | Medical | Integral CFL >26W | 0 | 0 | 0 | NP | NP | NP | 2009 | NP | NP | ND | ND | ND | ND | ND | ND | ND | ND | ND | ND | ND
71 | ComEd | Lighting | NP | NP | Compact Fluorescent Lamps(Screw-in) | 26W or Greater | Lamp | K-12 School | Integral CFL >26W | 0 | 0 | 0 | NP | NP | NP | 2009 | NP | NP | ND | ND | ND | ND | ND | ND | ND | ND | ND | ND | ND
72 | ComEd | Lighting | NP | NP | Compact Fluorescent Lamps(Screw-in) | 26W or Greater | Lamp | Light Industry | Integral CFL >26W | 0 | 0 | 0 | NP | NP | NP | 2009 | NP | NP | ND | ND | ND | ND | ND | ND | ND | ND | ND | ND | ND
73 | ComEd | Lighting | NP | NP | Hardwired Compact Fluorescent Fixtures | 29W or Less | Fixture | K-12 School | HW CFL <30W | 25 | 0.03 | 123 | 0.85 | 50 | 12 | 2008 | NP | NP | ND | ND | ND | ND | ND | ND | ND | ND | ND | ND | ND
74 | ComEd | Lighting | NP | NP | Hardwired Compact Fluorescent Fixtures | 29W or Less | Fixture | College / University | HW CFL <30W | 25 | 0.047 | 225 | 0.85 | 50 | 12 | 2008 | NP | NP | ND | ND | ND | ND | ND | ND | ND | ND | ND | ND | ND
75 | ComEd | Lighting | NP | NP | Hardwired Compact Fluorescent Fixtures | 29W or Less | Fixture | Medical | HW CFL <30W | 25 | 0.053 | 435 | 0.85 | 50 | 12 | 2008 | NP | NP | ND | ND | ND | ND | ND | ND | ND | ND | ND | ND | ND
76 | ComEd | Lighting | NP | NP | Hardwired Compact Fluorescent Fixtures | 29W or Less | Fixture | Heavy Industry | HW CFL <30W | 25 | 0.061 | 254 | 0.85 | 50 | 12 | 2008 | NP | NP | ND | ND | ND | ND | ND | ND | ND | ND | ND | ND | ND
77 | ComEd | Lighting | NP | NP | Hardwired Compact Fluorescent Fixtures | 29W or Less | Fixture | Grocery | HW CFL <30W | 25 | 0.058 | 375 | 0.85 | 50 | 12 | 2008 | NP | NP | ND | ND | ND | ND | ND | ND | ND | ND | ND | ND | ND
78 | ComEd | Lighting | NP | NP | Hardwired Compact Fluorescent Fixtures | 29W or Less | Fixture | Office | HW CFL <30W | 25 | 0.058 | 187 | 0.85 | 50 | 12 | 2008 | NP | NP | ND | ND | ND | ND | ND | ND | ND | ND | ND | ND | ND
79 | ComEd | Lighting | NP | NP | Hardwired Compact Fluorescent Fixtures | 29W or Less | Fixture | WareHouse | HW CFL <30W | 25 | 0.052 | 251 | 0.85 | 50 | 12 | 2008 | NP | NP | ND | ND | ND | ND | ND | ND | ND | ND | ND | ND | ND
80 | ComEd | Lighting | NP | NP | Hardwired Compact Fluorescent Fixtures | 29W or Less | Fixture | Light Industry | HW CFL <30W | 25 | 0.061 | 254 | 0.85 | 50 | 12 | 2008 | NP | NP | ND | ND | ND | ND | ND | ND | ND | ND | ND | ND | ND
81 | ComEd | Lighting | NP | NP | Hardwired Compact Fluorescent Fixtures | 29W or Less | Fixture | Hotel/Motel | HW CFL <30W | 25 | 0.044 | 321 | 0.85 | 50 | 12 | 2008 | NP | NP | ND | ND | ND | ND | ND | ND | ND | ND | ND | ND | ND
82 | ComEd | Lighting | NP | NP | Hardwired Compact Fluorescent Fixtures | 29W or Less | Fixture | Retail/Service | HW CFL <30W | 25 | 0.06 | 266 | 0.85 | 50 | 12 | 2008 | NP | NP | ND | ND | ND | ND | ND | ND | ND | ND | ND | ND | ND
83 | ComEd | Lighting | NP | NP | Hardwired Compact Fluorescent Fixtures | 29W or Less | Fixture | Miscellaneous | HW CFL <30W | 25 | 0.052 | 276 | 0.85 | 50 | 12 | 2008 | NP | NP | ND | ND | ND | ND | ND | ND | ND | ND | ND | ND | ND
84 | ComEd | Lighting | NP | NP | Hardwired Compact Fluorescent Fixtures | 29W or Less | Fixture | Restaurent | HW CFL <30W | 25 | 0.049 | 346 | 0.85 | 50 | 12 | 2008 | NP | NP | ND | ND | ND | ND | ND | ND | ND | ND | ND | ND | ND
85 | ComEd | Lighting | NP | NP | Hardwired Compact Fluorescent Fixtures | 29W or Less | Lamp | Retail/Service | HW CFL <=29W | 25 | 0.06 | 266 | 0.75 | NP | NP | 2009 | NP | NP | ND | ND | ND | ND | ND | ND | ND | ND | ND | ND | ND
86 | ComEd | Lighting | NP | NP | Hardwired Compact Fluorescent Fixtures | 29W or Less | Lamp | Light Industry | HW CFL <=29W | 25 | 0.061 | 254 | 0.75 | NP | NP | 2009 | NP | NP | ND | ND | ND | ND | ND | ND | ND | ND | ND | ND | ND
87 | ComEd | Lighting | NP | NP | Hardwired Compact Fluorescent Fixtures | 29W or Less | Lamp | Medical | HW CFL <=29W | 25 | 0.053 | 435 | 0.75 | NP | NP | 2009 | NP | NP | ND | ND | ND | ND | ND | ND | ND | ND | ND | ND | ND
88 | ComEd | Lighting | NP | NP | Hardwired Compact Fluorescent Fixtures | 29W or Less | Lamp | K-12 School | HW CFL <=29W | 25 | 0.03 | 123 | 0.75 | NP | NP | 2009 | NP | NP | ND | ND | ND | ND | ND | ND | ND | ND | ND | ND | ND
89 | ComEd | Lighting | NP | NP | Hardwired Compact Fluorescent Fixtures | 29W or Less | Lamp | Office | HW CFL <=29W | 25 | 0.058 | 187 | 0.75 | NP | NP | 2009 | NP | NP | ND | ND | ND | ND | ND | ND | ND | ND | ND | ND | ND
90 | ComEd | Lighting | NP | NP | Hardwired Compact Fluorescent Fixtures | 29W or Less | Lamp | Miscellaneous | HW CFL <=29W | 25 | 0.052 | 276 | 0.75 | NP | NP | 2009 | NP | NP | ND | ND | ND | ND | ND | ND | ND | ND | ND | ND | ND
91 | ComEd | Lighting | NP | NP | Hardwired Compact Fluorescent Fixtures | 29W or Less | Lamp | WareHouse | HW CFL <=29W | 25 | 0.052 | 251 | 0.75 | NP | NP | 2009 | NP | NP | ND | ND | ND | ND | ND | ND | ND | ND | ND | ND | ND
92 | ComEd | Lighting | NP | NP | Hardwired Compact Fluorescent Fixtures | 29W or Less | Lamp | Heavy Industry | HW CFL <=29W | 25 | 0.061 | 254 | 0.75 | NP | NP | 2009 | NP | NP | ND | ND | ND | ND | ND | ND | ND | ND | ND | ND | ND
93 | ComEd | Lighting | NP | NP | Hardwired Compact Fluorescent Fixtures | 29W or Less | Lamp | Grocery | HW CFL <=29W | 25 | 0.058 | 375 | 0.75 | NP | NP | 2009 | NP | NP | ND | ND | ND | ND | ND | ND | ND | ND | ND | ND | ND
94 | ComEd | Lighting | NP | NP | Hardwired Compact Fluorescent Fixtures | 29W or Less | Lamp | Hotel/Motel | HW CFL <=29W | 25 | 0.044 | 321 | 0.75 | NP | NP | 2009 | NP | NP | ND | ND | ND | ND | ND | ND | ND | ND | ND | ND | ND
95 | ComEd | Lighting | NP | NP | Hardwired Compact Fluorescent Fixtures | 29W or Less | Lamp | College / University | HW CFL <=29W | 25 | 0.047 | 225 | 0.75 | NP | NP | 2009 | NP | NP | ND | ND | ND | ND | ND | ND | ND | ND | ND | ND | ND
96 | ComEd | Lighting | NP | NP | Hardwired Compact Fluorescent Fixtures | 29W or Less | Lamp | Restaurent | HW CFL <=29W | 25 | 0.049 | 346 | 0.75 | NP | NP | 2009 | NP | NP | ND | ND | ND | ND | ND | ND | ND | ND | ND | ND | ND
97 | ComEd | Lighting | NP | NP | Hardwired Compact Fluorescent Fixtures | 30W or Greater | Fixture | College / University | HW CFL 30W + | 50 | 0.093 | 446 | 0.85 | 90 | 12 | 2008 | NP | NP | ND | ND | ND | ND | ND | ND | ND | ND | ND | ND | ND
98 | ComEd | Lighting | NP | NP | Hardwired Compact Fluorescent Fixtures | 30W or Greater | Fixture | Heavy Industry | HW CFL 30W + | 50 | 0.12 | 504 | 0.85 | 90 | 12 | 2008 | NP | NP | ND | ND | ND | ND | ND | ND | ND | ND | ND | ND | ND
99 | ComEd | Lighting | NP | NP | Hardwired Compact Fluorescent Fixtures | 30W or Greater | Fixture | Medical | HW CFL 30W + | 50 | 0.105 | 863 | 0.85 | 90 | 12 | 2008 | NP | NP | ND | ND | ND | ND | ND | ND | ND | ND | ND | ND | ND
100 | ComEd | Lighting | NP | NP | Hardwired Compact Fluorescent Fixtures | 30W or Greater | Fixture | Grocery | HW CFL 30W + | 50 | 0.114 | 744 | 0.85 | 90 | 12 | 2008 | NP | NP | ND | ND | ND | ND | ND | ND | ND | ND | ND | ND | ND
101 | ComEd | Lighting | NP | NP | Hardwired Compact Fluorescent Fixtures | 30W or Greater | Fixture | Hotel/Motel | HW CFL 30W + | 50 | 0.086 | 636 | 0.85 | 90 | 12 | 2008 | NP | NP | ND | ND | ND | ND | ND | ND | ND | ND | ND | ND | ND
102 | ComEd | Lighting | NP | NP | Hardwired Compact Fluorescent Fixtures | 30W or Greater | Fixture | Retail/Service | HW CFL 30W + | 50 | 0.118 | 528 | 0.85 | 90 | 12 | 2008 | NP | NP | ND | ND | ND | ND | ND | ND | ND | ND | ND | ND | ND
103 | ComEd | Lighting | NP | NP | Hardwired Compact Fluorescent Fixtures | 30W or Greater | Fixture | WareHouse | HW CFL 30W + | 50 | 0.103 | 498 | 0.85 | 90 | 12 | 2008 | NP | NP | ND | ND | ND | ND | ND | ND | ND | ND | ND | ND | ND
104 | ComEd | Lighting | NP | NP | Hardwired Compact Fluorescent Fixtures | 30W or Greater | Fixture | Restaurent | HW CFL 30W + | 50 | 0.096 | 686 | 0.85 | 90 | 12 | 2008 | NP | NP | ND | ND | ND | ND | ND | ND | ND | ND | ND | ND | ND
105 | ComEd | Lighting | NP | NP | Hardwired Compact Fluorescent Fixtures | 30W or Greater | Fixture | Office | HW CFL 30W + | 50 | 0.114 | 371 | 0.85 | 90 | 12 | 2008 | NP | NP | ND | ND | ND | ND | ND | ND | ND | ND | ND | ND | ND
106 | ComEd | Lighting | NP | NP | Hardwired Compact Fluorescent Fixtures | 30W or Greater | Fixture | K-12 School | HW CFL 30W + | 50 | 0.058 | 243 | 0.85 | 90 | 12 | 2008 | NP | NP | ND | ND | ND | ND | ND | ND | ND | ND | ND | ND | ND
107 | ComEd | Lighting | NP | NP | Hardwired Compact Fluorescent Fixtures | 30W or Greater | Fixture | Light Industry | HW CFL 30W + | 50 | 0.12 | 502 | 0.85 | 90 | 12 | 2008 | NP | NP | ND | ND | ND | ND | ND | ND | ND | ND | ND | ND | ND
108 | ComEd | Lighting | NP | NP | Hardwired Compact Fluorescent Fixtures | 30W or Greater | Fixture | Miscellaneous | HW CFL 30W + | 50 | 0.103 | 547 | 0.85 | 90 | 12 | 2008 | NP | NP | ND | ND | ND | ND | ND | ND | ND | ND | ND | ND | ND
109 | ComEd | Lighting | NP | NP | Hardwired Compact Fluorescent Fixtures | 30W or Greater | Lamp | College / University | HW CFL 30W + | 50 | 0.093 | 446 | 0.75 | NP | NP | 2009 | NP | NP | ND | ND | ND | ND | ND | ND | ND | ND | ND | ND | ND
110 | ComEd | Lighting | NP | NP | Hardwired Compact Fluorescent Fixtures | 30W or Greater | Lamp | WareHouse | HW CFL 30W + | 50 | 0.103 | 498 | 0.75 | NP | NP | 2009 | NP | NP | ND | ND | ND | ND | ND | ND | ND | ND | ND | ND | ND
111 | ComEd | Lighting | NP | NP | Hardwired Compact Fluorescent Fixtures | 30W or Greater | Lamp | Grocery | HW CFL 30W + | 50 | 0.114 | 744 | 0.75 | NP | NP | 2009 | NP | NP | ND | ND | ND | ND | ND | ND | ND | ND | ND | ND | ND
112 | ComEd | Lighting | NP | NP | Hardwired Compact Fluorescent Fixtures | 30W or Greater | Lamp | K-12 School | HW CFL 30W + | 50 | 0.058 | 243 | 0.75 | NP | NP | 2009 | NP | NP | ND | ND | ND | ND | ND | ND | ND | ND | ND | ND | ND
113 | ComEd | Lighting | NP | NP | Hardwired Compact Fluorescent Fixtures | 30W or Greater | Lamp | Office | HW CFL 30W + | 50 | 0.114 | 371 | 0.75 | NP | NP | 2009 | NP | NP | ND | ND | ND | ND | ND | ND | ND | ND | ND | ND | ND
114 | ComEd | Lighting | NP | NP | Hardwired Compact Fluorescent Fixtures | 30W or Greater | Lamp | Retail/Service | HW CFL 30W + | 50 | 0.118 | 528 | 0.75 | NP | NP | 2009 | NP | NP | ND | ND | ND | ND | ND | ND | ND | ND | ND | ND | ND
115 | ComEd | Lighting | NP | NP | Hardwired Compact Fluorescent Fixtures | 30W or Greater | Lamp | Heavy Industry | HW CFL 30W + | 50 | 0.12 | 504 | 0.75 | NP | NP | 2009 | NP | NP | ND | ND | ND | ND | ND | ND | ND | ND | ND | ND | ND
116 | ComEd | Lighting | NP | NP | Hardwired Compact Fluorescent Fixtures | 30W or Greater | Lamp | Hotel/Motel | HW CFL 30W + | 50 | 0.086 | 636 | 0.75 | NP | NP | 2009 | NP | NP | ND | ND | ND | ND | ND | ND | ND | ND | ND | ND | ND
117 | ComEd | Lighting | NP | NP | Hardwired Compact Fluorescent Fixtures | 30W or Greater | Lamp | Light Industry | HW CFL 30W + | 50 | 0.12 | 502 | 0.75 | NP | NP | 2009 | NP | NP | ND | ND | ND | ND | ND | ND | ND | ND | ND | ND | ND
118 | ComEd | Lighting | NP | NP | Hardwired Compact Fluorescent Fixtures | 30W or Greater | Lamp | Miscellaneous | HW CFL 30W + | 50 | 0.103 | 547 | 0.75 | NP | NP | 2009 | NP | NP | ND | ND | ND | ND | ND | ND | ND | ND | ND | ND | ND
119 | ComEd | Lighting | NP | NP | Hardwired Compact Fluorescent Fixtures | 30W or Greater | Lamp | Medical | HW CFL 30W + | 50 | 0.105 | 863 | 0.75 | NP | NP | 2009 | NP | NP | ND | ND | ND | ND | ND | ND | ND | ND | ND | ND | ND
120 | ComEd | Lighting | NP | NP | Hardwired Compact Fluorescent Fixtures | 30W or Greater | Lamp | Restaurent | HW CFL 30W + | 50 | 0.096 | 686 | 0.75 | NP | NP | 2009 | NP | NP | ND | ND | ND | ND | ND | ND | ND | ND | ND | ND | ND
121 | ComEd | Lighting | NP | NP | Permanent Lamp Removal (Pre-Approval Application is Required) | Remove 4-foot Lamp | Lamp | Miscellaneous | Delamp 4' | 6 | 0.031 | 177.9 | 0.9 | 20 | 11 | 2008 | NP | NP | ND | ND | ND | ND | ND | ND | ND | ND | ND | ND | ND
122 | ComEd | Lighting | NP | NP | Permanent Lamp Removal (Pre-Approval Application is Required) | Remove 4-foot Lamp | Lamp | Hotel/Motel | Delamp 4' | 6 | 0.026 | 338.6 | 0.9 | 20 | 11 | 2008 | NP | NP | ND | ND | ND | ND | ND | ND | ND | ND | ND | ND | ND
123 | ComEd | Lighting | NP | NP | Permanent Lamp Removal (Pre-Approval Application is Required) | Remove 4-foot Lamp | Lamp | WareHouse | Delamp 4' | 6 | 0.031 | 149.9 | 0.9 | 20 | 11 | 2008 | NP | NP | ND | ND | ND | ND | ND | ND | ND | ND | ND | ND | ND
124 | ComEd | Lighting | NP | NP | Permanent Lamp Removal (Pre-Approval Application is Required) | Remove 4-foot Lamp | Lamp | College / University | Delamp 4' | 6 | 0.028 | 134.2 | 0.9 | 20 | 11 | 2008 | NP | NP | ND | ND | ND | ND | ND | ND | ND | ND | ND | ND | ND
125 | ComEd | Lighting | NP | NP | Permanent Lamp Removal (Pre-Approval Application is Required) | Remove 4-foot Lamp | Lamp | Retail/Service | Delamp 4' | 6 | 0.036 | 158.9 | 0.9 | 20 | 11 | 2008 | NP | NP | ND | ND | ND | ND | ND | ND | ND | ND | ND | ND | ND
126 | ComEd | Lighting | NP | NP | Permanent Lamp Removal (Pre-Approval Application is Required) | Remove 4-foot Lamp | Lamp | K-12 School | Delamp 4' | 6 | 0.018 | 73.2 | 0.9 | 20 | 11 | 2008 | NP | NP | ND | ND | ND | ND | ND | ND | ND | ND | ND | ND | ND
127 | ComEd | Lighting | NP | NP | Permanent Lamp Removal (Pre-Approval Application is Required) | Remove 4-foot Lamp | Lamp | Grocery | Delamp 4' | 6 | 0.034 | 223.8 | 0.9 | 20 | 11 | 2008 | NP | NP | ND | ND | ND | ND | ND | ND | ND | ND | ND | ND | ND
128 | ComEd | Lighting | NP | NP | Permanent Lamp Removal (Pre-Approval Application is Required) | Remove 4-foot Lamp | Lamp | Office | Delamp 4' | 6 | 0.034 | 111.7 | 0.9 | 20 | 11 | 2008 | NP | NP | ND | ND | ND | ND | ND | ND | ND | ND | ND | ND | ND
129 | ComEd | Lighting | NP | NP | Permanent Lamp Removal (Pre-Approval Application is Required) | Remove 4-foot Lamp | Lamp | Medical | Delamp 4' | 6 | 0.032 | 259.7 | 0.9 | 20 | 11 | 2008 | NP | NP | ND | ND | ND | ND | ND | ND | ND | ND | ND | ND | ND
130 | ComEd | Lighting | NP | NP | Permanent Lamp Removal (Pre-Approval Application is Required) | Remove 4-foot Lamp | Lamp | Heavy Industry | Delamp 4' | 6 | 0.036 | 151.7 | 0.9 | 20 | 11 | 2008 | NP | NP | ND | ND | ND | ND | ND | ND | ND | ND | ND | ND | ND
131 | ComEd | Lighting | NP | NP | Permanent Lamp Removal (Pre-Approval Application is Required) | Remove 4-foot Lamp | Lamp | Restaurent | Delamp 4' | 6 | 0.029 | 206.4 | 0.9 | 20 | 11 | 2008 | NP | NP | ND | ND | ND | ND | ND | ND | ND | ND | ND | ND | ND
132 | ComEd | Lighting | NP | NP | Permanent Lamp Removal (Pre-Approval Application is Required) | Remove 4-foot Lamp | Lamp | Light Industry | Delamp 4' | 6 | 0.036 | 151.7 | 0.9 | 20 | 11 | 2008 | NP | NP | ND | ND | ND | ND | ND | ND | ND | ND | ND | ND | ND
133 | ComEd | Lighting | NP | NP | Permanent Lamp Removal (Pre-Approval Application is Required) | Remove 4-foot Lamp | Lamp | Medical | Delamp 4' | 6 | 0.032 | 259.7 | 0.8 | NP | NP | 2009 | NP | NP | ND | ND | ND | ND | ND | ND | ND | ND | ND | ND | ND
134 | ComEd | Lighting | NP | NP | Permanent Lamp Removal (Pre-Approval Application is Required) | Remove 4-foot Lamp | Lamp | Light Industry | Delamp 4' | 6 | 0.036 | 151.7 | 0.8 | NP | NP | 2009 | NP | NP | ND | ND | ND | ND | ND | ND | ND | ND | ND | ND | ND
135 | ComEd | Lighting | NP | NP | Permanent Lamp Removal (Pre-Approval Application is Required) | Remove 4-foot Lamp | Lamp | Office | Delamp 4' | 6 | 0.034 | 111.7 | 0.8 | NP | NP | 2009 | NP | NP | ND | ND | ND | ND | ND | ND | ND | ND | ND | ND | ND
136 | ComEd | Lighting | NP | NP | Permanent Lamp Removal (Pre-Approval Application is Required) | Remove 4-foot Lamp | Lamp | College / University | Delamp 4' | 6 | 0.028 | 134.2 | 0.8 | NP | NP | 2009 | NP | NP | ND | ND | ND | ND | ND | ND | ND | ND | ND | ND | ND
137 | ComEd | Lighting | NP | NP | Permanent Lamp Removal (Pre-Approval Application is Required) | Remove 4-foot Lamp | Lamp | Restaurent | Delamp 4' | 6 | 0.029 | 206.4 | 0.8 | NP | NP | 2009 | NP | NP | ND | ND | ND | ND | ND | ND | ND | ND | ND | ND | ND
138 | ComEd | Lighting | NP | NP | Permanent Lamp Removal (Pre-Approval Application is Required) | Remove 4-foot Lamp | Lamp | Hotel/Motel | Delamp 4' | 6 | 0.026 | 338.6 | 0.8 | NP | NP | 2009 | NP | NP | ND | ND | ND | ND | ND | ND | ND | ND | ND | ND | ND
139 | ComEd | Lighting | NP | NP | Permanent Lamp Removal (Pre-Approval Application is Required) | Remove 4-foot Lamp | Lamp | Grocery | Delamp 4' | 6 | 0.034 | 223.8 | 0.8 | NP | NP | 2009 | NP | NP | ND | ND | ND | ND | ND | ND | ND | ND | ND | ND | ND
140 | ComEd | Lighting | NP | NP | Permanent Lamp Removal (Pre-Approval Application is Required) | Remove 4-foot Lamp | Lamp | K-12 School | Delamp 4' | 6 | 0.018 | 73.2 | 0.8 | NP | NP | 2009 | NP | NP | ND | ND | ND | ND | ND | ND | ND | ND | ND | ND | ND
141 | ComEd | Lighting | NP | NP | Permanent Lamp Removal (Pre-Approval Application is Required) | Remove 4-foot Lamp | Lamp | Retail/Service | Delamp 4' | 6 | 0.036 | 158.9 | 0.8 | NP | NP | 2009 | NP | NP | ND | ND | ND | ND | ND | ND | ND | ND | ND | ND | ND
142 | ComEd | Lighting | NP | NP | Permanent Lamp Removal (Pre-Approval Application is Required) | Remove 4-foot Lamp | Lamp | WareHouse | Delamp 4' | 6 | 0.031 | 149.9 | 0.8 | NP | NP | 2009 | NP | NP | ND | ND | ND | ND | ND | ND | ND | ND | ND | ND | ND
143 | ComEd | Lighting | NP | NP | Permanent Lamp Removal (Pre-Approval Application is Required) | Remove 4-foot Lamp | Lamp | Miscellaneous | Delamp 4' | 6 | 0.031 | 177.9 | 0.8 | NP | NP | 2009 | NP | NP | ND | ND | ND | ND | ND | ND | ND | ND | ND | ND | ND
144 | ComEd | Lighting | NP | NP | Permanent Lamp Removal (Pre-Approval Application is Required) | Remove 4-foot Lamp | Lamp | Heavy Industry | Delamp 4' | 6 | 0.036 | 151.7 | 0.8 | NP | NP | 2009 | NP | NP | ND | ND | ND | ND | ND | ND | ND | ND | ND | ND | ND
145 | ComEd | Lighting | NP | NP | Permanent Lamp Removal (Pre-Approval Application is Required) | Remove 8-foot Lamp | Lamp | WareHouse | Delamp 8' | 8 | 0.062 | 299.9 | 0.9 | 25 | 11 | 2008 | NP | NP | ND | ND | ND | ND | ND | ND | ND | ND | ND | ND | ND
146 | ComEd | Lighting | NP | NP | Permanent Lamp Removal (Pre-Approval Application is Required) | Remove 8-foot Lamp | Lamp | Heavy Industry | Delamp 8' | 8 | 0.073 | 303.4 | 0.9 | 25 | 11 | 2008 | NP | NP | ND | ND | ND | ND | ND | ND | ND | ND | ND | ND | ND
147 | ComEd | Lighting | NP | NP | Permanent Lamp Removal (Pre-Approval Application is Required) | Remove 8-foot Lamp | Lamp | Grocery | Delamp 8' | 8 | 0.069 | 447.5 | 0.9 | 25 | 11 | 2008 | NP | NP | ND | ND | ND | ND | ND | ND | ND | ND | ND | ND | ND
148 | ComEd | Lighting | NP | NP | Permanent Lamp Removal (Pre-Approval Application is Required) | Remove 8-foot Lamp | Lamp | K-12 School | Delamp 8' | 8 | 0.035 | 146.4 | 0.9 | 25 | 11 | 2008 | NP | NP | ND | ND | ND | ND | ND | ND | ND | ND | ND | ND | ND
149 | ComEd | Lighting | NP | NP | Permanent Lamp Removal (Pre-Approval Application is Required) | Remove 8-foot Lamp | Lamp | Medical | Delamp 8' | 8 | 0.063 | 519.5 | 0.9 | 25 | 11 | 2008 | NP | NP | ND | ND | ND | ND | ND | ND | ND | ND | ND | ND | ND
150 | ComEd | Lighting | NP | NP | Permanent Lamp Removal (Pre-Approval Application is Required) | Remove 8-foot Lamp | Lamp | Restaurent | Delamp 8' | 8 | 0.058 | 412.7 | 0.9 | 25 | 11 | 2008 | NP | NP | ND | ND | ND | ND | ND | ND | ND | ND | ND | ND | ND
151 | ComEd | Lighting | NP | NP | Permanent Lamp Removal (Pre-Approval Application is Required) | Remove 8-foot Lamp | Lamp | Retail/Service | Delamp 8' | 8 | 0.071 | 317.8 | 0.9 | 25 | 11 | 2008 | NP | NP | ND | ND | ND | ND | ND | ND | ND | ND | ND | ND | ND
152 | ComEd | Lighting | NP | NP | Permanent Lamp Removal (Pre-Approval Application is Required) | Remove 8-foot Lamp | Lamp | Light Industry | Delamp 8' | 8 | 0.073 | 303.4 | 0.9 | 25 | 11 | 2008 | NP | NP | ND | ND | ND | ND | ND | ND | ND | ND | ND | ND | ND
153 | ComEd | Lighting | NP | NP | Permanent Lamp Removal (Pre-Approval Application is Required) | Remove 8-foot Lamp | Lamp | Miscellaneous | Delamp 8' | 8 | 0.062 | 355.7 | 0.9 | 25 | 11 | 2008 | NP | NP | ND | ND | ND | ND | ND | ND | ND | ND | ND | ND | ND
154 | ComEd | Lighting | NP | NP | Permanent Lamp Removal (Pre-Approval Application is Required) | Remove 8-foot Lamp | Lamp | College / University | Delamp 8' | 8 | 0.056 | 268.4 | 0.9 | 25 | 11 | 2008 | NP | NP | ND | ND | ND | ND | ND | ND | ND | ND | ND | ND | ND
155 | ComEd | Lighting | NP | NP | Permanent Lamp Removal (Pre-Approval Application is Required) | Remove 8-foot Lamp | Lamp | Office | Delamp 8' | 8 | 0.069 | 223.4 | 0.9 | 25 | 11 | 2008 | NP | NP | ND | ND | ND | ND | ND | ND | ND | ND | ND | ND | ND
156 | ComEd | Lighting | NP | NP | Permanent Lamp Removal (Pre-Approval Application is Required) | Remove 8-foot Lamp | Lamp | Hotel/Motel | Delamp 8' | 8 | 0.052 | 677.2 | 0.9 | 25 | 11 | 2008 | NP | NP | ND | ND | ND | ND | ND | ND | ND | ND | ND | ND | ND
157 | ComEd | Lighting | NP | NP | Permanent Lamp Removal (Pre-Approval Application is Required) | Remove 8-foot Lamp | Lamp | Hotel/Motel | Delamp 8' | 8 | 0.052 | 677.2 | 0.8 | NP | NP | 2009 | NP | NP | ND | ND | ND | ND | ND | ND | ND | ND | ND | ND | ND
158 | ComEd | Lighting | NP | NP | Permanent Lamp Removal (Pre-Approval Application is Required) | Remove 8-foot Lamp | Lamp | Miscellaneous | Delamp 8' | 8 | 0.062 | 355.7 | 0.8 | NP | NP | 2009 | NP | NP | ND | ND | ND | ND | ND | ND | ND | ND | ND | ND | ND
159 | ComEd | Lighting | NP | NP | Permanent Lamp Removal (Pre-Approval Application is Required) | Remove 8-foot Lamp | Lamp | Restaurent | Delamp 8' | 8 | 0.058 | 412.7 | 0.8 | NP | NP | 2009 | NP | NP | ND | ND | ND | ND | ND | ND | ND | ND | ND | ND | ND
160 | ComEd | Lighting | NP | NP | Permanent Lamp Removal (Pre-Approval Application is Required) | Remove 8-foot Lamp | Lamp | K-12 School | Delamp 8' | 8 | 0.035 | 146.4 | 0.8 | NP | NP | 2009 | NP | NP | ND | ND | ND | ND | ND | ND | ND | ND | ND | ND | ND
161 | ComEd | Lighting | NP | NP | Permanent Lamp Removal (Pre-Approval Application is Required) | Remove 8-foot Lamp | Lamp | Heavy Industry | Delamp 8' | 8 | 0.073 | 303.4 | 0.8 | NP | NP | 2009 | NP | NP | ND | ND | ND | ND | ND | ND | ND | ND | ND | ND | ND
162 | ComEd | Lighting | NP | NP | Permanent Lamp Removal (Pre-Approval Application is Required) | Remove 8-foot Lamp | Lamp | Light Industry | Delamp 8' | 8 | 0.073 | 303.4 | 0.8 | NP | NP | 2009 | NP | NP | ND | ND | ND | ND | ND | ND | ND | ND | ND | ND | ND
163 | ComEd | Lighting | NP | NP | Permanent Lamp Removal (Pre-Approval Application is Required) | Remove 8-foot Lamp | Lamp | WareHouse | Delamp 8' | 8 | 0.062 | 299.9 | 0.8 | NP | NP | 2009 | NP | NP | ND | ND | ND | ND | ND | ND | ND | ND | ND | ND | ND
164 | ComEd | Lighting | NP | NP | Permanent Lamp Removal (Pre-Approval Application is Required) | Remove 8-foot Lamp | Lamp | Medical | Delamp 8' | 8 | 0.063 | 519.5 | 0.8 | NP | NP | 2009 | NP | NP | ND | ND | ND | ND | ND | ND | ND | ND | ND | ND | ND
15 | ComEd | Lighting | NP | NP | Compact Fluorescent Lamps(Screw-in) | 15W or Less | Lamp | K-12 School | Integral CFL <=15W | 0 | 0 | 0 | NP | NP | NP | 2009 | NP | NP | ND | ND | ND | ND | ND | ND | ND | ND | ND | ND | ND
16 | ComEd | Lighting | NP | NP | Compact Fluorescent Lamps(Screw-in) | 15W or Less | Lamp | College / University | Integral CFL <=15W | 0 | 0 | 0 | NP | NP | NP | 2009 | NP | NP | ND | ND | ND | ND | ND | ND | ND | ND | ND | ND | ND
17 | ComEd | Lighting | NP | NP | Compact Fluorescent Lamps(Screw-in) | 15W or Less | Lamp | Grocery | Integral CFL <=15W | 0 | 0 | 0 | NP | NP | NP | 2009 | NP | NP | ND | ND | ND | ND | ND | ND | ND | ND | ND | ND | ND
18 | ComEd | Lighting | NP | NP | Compact Fluorescent Lamps(Screw-in) | 15W or Less | Lamp | Hotel/Motel | Integral CFL <=15W | 0 | 0 | 0 | NP | NP | NP | 2009 | NP | NP | ND | ND | ND | ND | ND | ND | ND | ND | ND | ND | ND
19 | ComEd | Lighting | NP | NP | Compact Fluorescent Lamps(Screw-in) | 15W or Less | Lamp | Heavy Industry | Integral CFL <=15W | 0 | 0 | 0 | NP | NP | NP | 2009 | NP | NP | ND | ND | ND | ND | ND | ND | ND | ND | ND | ND | ND
20 | ComEd | Lighting | NP | NP | Compact Fluorescent Lamps(Screw-in) | 15W or Less | Lamp | Light Industry | Integral CFL <=15W | 0 | 0 | 0 | NP | NP | NP | 2009 | NP | NP | ND | ND | ND | ND | ND | ND | ND | ND | ND | ND | ND
21 | ComEd | Lighting | NP | NP | Compact Fluorescent Lamps(Screw-in) | 15W or Less | Lamp | Miscellaneous | Integral CFL <=15W | 0 | 0 | 0 | NP | NP | NP | 2009 | NP | NP | ND | ND | ND | ND | ND | ND | ND | ND | ND | ND | ND
22 | ComEd | Lighting | NP | NP | Compact Fluorescent Lamps(Screw-in) | 15W or Less | Lamp | WareHouse | Integral CFL <=15W | 0 | 0 | 0 | NP | NP | NP | 2009 | NP | NP | ND | ND | ND | ND | ND | ND | ND | ND | ND | ND | ND
23 | ComEd | Lighting | NP | NP | Compact Fluorescent Lamps(Screw-in) | 15W or Less | Lamp | Medical | Integral CFL <=15W | 0 | 0 | 0 | NP | NP | NP | 2009 | NP | NP | ND | ND | ND | ND | ND | ND | ND | ND | ND | ND | ND
24 | ComEd | Lighting | NP | NP | Compact Fluorescent Lamps(Screw-in) | 15W or Less | Lamp | Office | Integral CFL <=15W | 0 | 0 | 0 | NP | NP | NP | 2009 | NP | NP | ND | ND | ND | ND | ND | ND | ND | ND | ND | ND | ND
25 | ComEd | Lighting | NP | NP | Compact Fluorescent Lamps(Screw-in) | 16W - 25W | Lamp | College / University | Integral CFL 16W-26W | 1.5 | 0.049 | 235 | 0.55 | 5.9809 | 2 | 2008 | NP | NP | ND | ND | ND | ND | ND | ND | ND | ND | ND | ND | ND
26 | ComEd | Lighting | NP | NP | Compact Fluorescent Lamps(Screw-in) | 16W - 25W | Lamp | Light Industry | Integral CFL 16W-26W | 1.5 | 0.064 | 266 | 0.55 | 5.9809 | 2 | 2008 | NP | NP | ND | ND | ND | ND | ND | ND | ND | ND | ND | ND | ND
27 | ComEd | Lighting | NP | NP | Compact Fluorescent Lamps(Screw-in) | 16W - 25W | Lamp | Heavy Industry | Integral CFL 16W-26W | 1.5 | 0.064 | 266 | 0.55 | 5.9809 | 2 | 2008 | NP | NP | ND | ND | ND | ND | ND | ND | ND | ND | ND | ND | ND
28 | ComEd | Lighting | NP | NP | Compact Fluorescent Lamps(Screw-in) | 16W - 25W | Lamp | Retail/Service | Integral CFL 16W-26W | 1.5 | 0.062 | 272 | 0.55 | 5.9809 | 2 | 2008 | NP | NP | ND | ND | ND | ND | ND | ND | ND | ND | ND | ND | ND
29 | ComEd | Lighting | NP | NP | Compact Fluorescent Lamps(Screw-in) | 16W - 25W | Lamp | WareHouse | Integral CFL 16W-26W | 1.5 | 0.055 | 263 | 0.55 | 5.9809 | 2 | 2008 | NP | NP | ND | ND | ND | ND | ND | ND | ND | ND | ND | ND | ND
30 | ComEd | Lighting | NP | NP | Compact Fluorescent Lamps(Screw-in) | 16W - 25W | Lamp | Office | Integral CFL 16W-26W | 1.5 | 0.06 | 182 | 0.55 | 5.9809 | 2 | 2008 | NP | NP | ND | ND | ND | ND | ND | ND | ND | ND | ND | ND | ND
31 | ComEd | Lighting | NP | NP | Compact Fluorescent Lamps(Screw-in) | 16W - 25W | Lamp | Grocery | Integral CFL 16W-26W | 1.5 | 0.06 | 392 | 0.55 | 5.9809 | 2 | 2008 | NP | NP | ND | ND | ND | ND | ND | ND | ND | ND | ND | ND | ND
32 | ComEd | Lighting | NP | NP | Compact Fluorescent Lamps(Screw-in) | 16W - 25W | Lamp | K-12 School | Integral CFL 16W-26W | 1.5 | 0.031 | 128 | 0.55 | 5.9809 | 2 | 2008 | NP | NP | ND | ND | ND | ND | ND | ND | ND | ND | ND | ND | ND
33 | ComEd | Lighting | NP | NP | Compact Fluorescent Lamps(Screw-in) | 16W - 25W | Lamp | Restaurent | Integral CFL 16W-26W | 1.5 | 0.051 | 330 | 0.55 | 5.9809 | 2 | 2008 | NP | NP | ND | ND | ND | ND | ND | ND | ND | ND | ND | ND | ND
34 | ComEd | Lighting | NP | NP | Compact Fluorescent Lamps(Screw-in) | 16W - 25W | Lamp | Hotel/Motel | Integral CFL 16W-26W | 1.5 | 0.045 | 421 | 0.55 | 5.9809 | 2 | 2008 | NP | NP | ND | ND | ND | ND | ND | ND | ND | ND | ND | ND | ND
35 | ComEd | Lighting | NP | NP | Compact Fluorescent Lamps(Screw-in) | 16W - 25W | Lamp | Medical | Integral CFL 16W-26W | 1.5 | 0.056 | 455 | 0.55 | 5.9809 | 2 | 2008 | NP | NP | ND | ND | ND | ND | ND | ND | ND | ND | ND | ND | ND
36 | ComEd | Lighting | NP | NP | Compact Fluorescent Lamps(Screw-in) | 16W - 25W | Lamp | Miscellaneous | Integral CFL 16W-26W | 1.5 | 0.054 | 292 | 0.55 | 5.9809 | 2 | 2008 | NP | NP | ND | ND | ND | ND | ND | ND | ND | ND | ND | ND | ND
37 | ComEd | Lighting | NP | NP | Compact Fluorescent Lamps(Screw-in) | 16W - 25W | Lamp | Retail/Service | Integral CFL 16W-26W | 0 | 0 | 0 | NP | NP | NP | 2009 | NP | NP | ND | ND | ND | ND | ND | ND | ND | ND | ND | ND | ND
38 | ComEd | Lighting | NP | NP | Compact Fluorescent Lamps(Screw-in) | 16W - 25W | Lamp | Miscellaneous | Integral CFL 16W-26W | 0 | 0 | 0 | NP | NP | NP | 2009 | NP | NP | ND | ND | ND | ND | ND | ND | ND | ND | ND | ND | ND
39 | ComEd | Lighting | NP | NP | Compact Fluorescent Lamps(Screw-in) | 16W - 25W | Lamp | Grocery | Integral CFL 16W-26W | 0 | 0 | 0 | NP | NP | NP | 2009 | NP | NP | ND | ND | ND | ND | ND | ND | ND | ND | ND | ND | ND
40 | ComEd | Lighting | NP | NP | Compact Fluorescent Lamps(Screw-in) | 16W - 25W | Lamp | Restaurent | Integral CFL 16W-26W | 0 | 0 | 0 | NP | NP | NP | 2009 | NP | NP | ND | ND | ND | ND | ND | ND | ND | ND | ND | ND | ND
41 | ComEd | Lighting | NP | NP | Compact Fluorescent Lamps(Screw-in) | 16W - 25W | Lamp | Office | Integral CFL 16W-26W | 0 | 0 | 0 | NP | NP | NP | 2009 | NP | NP | ND | ND | ND | ND | ND | ND | ND | ND | ND | ND | ND
42 | ComEd | Lighting | NP | NP | Compact Fluorescent Lamps(Screw-in) | 16W - 25W | Lamp | Hotel/Motel | Integral CFL 16W-26W | 0 | 0 | 0 | NP | NP | NP | 2009 | NP | NP | ND | ND | ND | ND | ND | ND | ND | ND | ND | ND | ND
43 | ComEd | Lighting | NP | NP | Compact Fluorescent Lamps(Screw-in) | 16W - 25W | Lamp | WareHouse | Integral CFL 16W-26W | 0 | 0 | 0 | NP | NP | NP | 2009 | NP | NP | ND | ND | ND | ND | ND | ND | ND | ND | ND | ND | ND
44 | ComEd | Lighting | NP | NP | Compact Fluorescent Lamps(Screw-in) | 16W - 25W | Lamp | Light Industry | Integral CFL 16W-26W | 0 | 0 | 0 | NP | NP | NP | 2009 | NP | NP | ND | ND | ND | ND | ND | ND | ND | ND | ND | ND | ND
165 | ComEd | Lighting | NP | NP | Permanent Lamp Removal (Pre-Approval Application is Required) | Remove 8-foot Lamp | Lamp | College / University | Delamp 8' | 8 | 0.056 | 268.4 | 0.8 | NP | NP | 2009 | NP | NP | ND | ND | ND | ND | ND | ND | ND | ND | ND | ND | ND
166 | ComEd | Lighting | NP | NP | Permanent Lamp Removal (Pre-Approval Application is Required) | Remove 8-foot Lamp | Lamp | Retail/Service | Delamp 8' | 8 | 0.071 | 317.8 | 0.8 | NP | NP | 2009 | NP | NP | ND | ND | ND | ND | ND | ND | ND | ND | ND | ND | ND
167 | ComEd | Lighting | NP | NP | Permanent Lamp Removal (Pre-Approval Application is Required) | Remove 8-foot Lamp | Lamp | Grocery | Delamp 8' | 8 | 0.069 | 447.5 | 0.8 | NP | NP | 2009 | NP | NP | ND | ND | ND | ND | ND | ND | ND | ND | ND | ND | ND
168 | ComEd | Lighting | NP | NP | Permanent Lamp Removal (Pre-Approval Application is Required) | Remove 8-foot Lamp | Lamp | Office | Delamp 8' | 8 | 0.069 | 223.4 | 0.8 | NP | NP | 2009 | NP | NP | ND | ND | ND | ND | ND | ND | ND | ND | ND | ND | ND
169 | ComEd | Lighting | NP | NP | Permanent Lamp Removal (Pre-Approval Application is Required) | Remove 4-foot Lamp with reflector | Lamp | Restaurent | Delamp 4' with reflector | 12 | 0.029 | 206.4 | 0.9 | 30 | 11 | 2008 | NP | NP | ND | ND | ND | ND | ND | ND | ND | ND | ND | ND | ND
170 | ComEd | Lighting | NP | NP | Permanent Lamp Removal (Pre-Approval Application is Required) | Remove 4-foot Lamp with reflector | Lamp | Retail/Service | Delamp 4' with reflector | 12 | 0.036 | 158.9 | 0.9 | 30 | 11 | 2008 | NP | NP | ND | ND | ND | ND | ND | ND | ND | ND | ND | ND | ND
171 | ComEd | Lighting | NP | NP | Permanent Lamp Removal (Pre-Approval Application is Required) | Remove 4-foot Lamp with reflector | Lamp | Heavy Industry | Delamp 4' with reflector | 12 | 0.036 | 151.7 | 0.9 | 30 | 11 | 2008 | NP | NP | ND | ND | ND | ND | ND | ND | ND | ND | ND | ND | ND
172 | ComEd | Lighting | NP | NP | Permanent Lamp Removal (Pre-Approval Application is Required) | Remove 4-foot Lamp with reflector | Lamp | Office | Delamp 4' with reflector | 12 | 0.034 | 111.7 | 0.9 | 30 | 11 | 2008 | NP | NP | ND | ND | ND | ND | ND | ND | ND | ND | ND | ND | ND
173 | ComEd | Lighting | NP | NP | Permanent Lamp Removal (Pre-Approval Application is Required) | Remove 4-foot Lamp with reflector | Lamp | WareHouse | Delamp 4' with reflector | 12 | 0.031 | 149.9 | 0.9 | 30 | 11 | 2008 | NP | NP | ND | ND | ND | ND | ND | ND | ND | ND | ND | ND | ND
174 | ComEd | Lighting | NP | NP | Permanent Lamp Removal (Pre-Approval Application is Required) | Remove 4-foot Lamp with reflector | Lamp | Grocery | Delamp 4' with reflector | 12 | 0.034 | 223.8 | 0.9 | 30 | 11 | 2008 | NP | NP | ND | ND | ND | ND | ND | ND | ND | ND | ND | ND | ND
175 | ComEd | Lighting | NP | NP | Permanent Lamp Removal (Pre-Approval Application is Required) | Remove 4-foot Lamp with reflector | Lamp | College / University | Delamp 4' with reflector | 12 | 0.028 | 134.2 | 0.9 | 30 | 11 | 2008 | NP | NP | ND | ND | ND | ND | ND | ND | ND | ND | ND | ND | ND
176 | ComEd | Lighting | NP | NP | Permanent Lamp Removal (Pre-Approval Application is Required) | Remove 4-foot Lamp with reflector | Lamp | Light Industry | Delamp 4' with reflector | 12 | 0.036 | 151.7 | 0.9 | 30 | 11 | 2008 | NP | NP | ND | ND | ND | ND | ND | ND | ND | ND | ND | ND | ND
177 | ComEd | Lighting | NP | NP | Permanent Lamp Removal (Pre-Approval Application is Required) | Remove 4-foot Lamp with reflector | Lamp | Hotel/Motel | Delamp 4' with reflector | 12 | 0.026 | 338.6 | 0.9 | 30 | 11 | 2008 | NP | NP | ND | ND | ND | ND | ND | ND | ND | ND | ND | ND | ND
178 | ComEd | Lighting | NP | NP | Permanent Lamp Removal (Pre-Approval Application is Required) | Remove 4-foot Lamp with reflector | Lamp | K-12 School | Delamp 4' with reflector | 12 | 0.018 | 73.2 | 0.9 | 30 | 11 | 2008 | NP | NP | ND | ND | ND | ND | ND | ND | ND | ND | ND | ND | ND
179 | ComEd | Lighting | NP | NP | Permanent Lamp Removal (Pre-Approval Application is Required) | Remove 4-foot Lamp with reflector | Lamp | Miscellaneous | Delamp 4' with reflector | 12 | 0.031 | 177.9 | 0.9 | 30 | 11 | 2008 | NP | NP | ND | ND | ND | ND | ND | ND | ND | ND | ND | ND | ND
180 | ComEd | Lighting | NP | NP | Permanent Lamp Removal (Pre-Approval Application is Required) | Remove 4-foot Lamp with reflector | Lamp | Medical | Delamp 4' with reflector | 12 | 0.032 | 259.7 | 0.9 | 30 | 11 | 2008 | NP | NP | ND | ND | ND | ND | ND | ND | ND | ND | ND | ND | ND
181 | ComEd | Lighting | NP | NP | Permanent Lamp Removal (Pre-Approval Application is Required) | Remove 4-foot Lamp with reflector | Lamp | Restaurent | Delamp 4' with reflector | 12 | 0.029 | 206.4 | 0.8 | NP | NP | 2009 | NP | NP | ND | ND | ND | ND | ND | ND | ND | ND | ND | ND | ND
182 | ComEd | Lighting | NP | NP | Permanent Lamp Removal (Pre-Approval Application is Required) | Remove 4-foot Lamp with reflector | Lamp | Hotel/Motel | Delamp 4' with reflector | 12 | 0.026 | 338.6 | 0.8 | NP | NP | 2009 | NP | NP | ND | ND | ND | ND | ND | ND | ND | ND | ND | ND | ND
183 | ComEd | Lighting | NP | NP | Permanent Lamp Removal (Pre-Approval Application is Required) | Remove 4-foot Lamp with reflector | Lamp | Grocery | Delamp 4' with reflector | 12 | 0.034 | 223.8 | 0.8 | NP | NP | 2009 | NP | NP | ND | ND | ND | ND | ND | ND | ND | ND | ND | ND | ND
184 | ComEd | Lighting | NP | NP | Permanent Lamp Removal (Pre-Approval Application is Required) | Remove 4-foot Lamp with reflector | Lamp | Office | Delamp 4' with reflector | 12 | 0.034 | 111.7 | 0.8 | NP | NP | 2009 | NP | NP | ND | ND | ND | ND | ND | ND | ND | ND | ND | ND | ND
185 | ComEd | Lighting | NP | NP | Permanent Lamp Removal (Pre-Approval Application is Required) | Remove 4-foot Lamp with reflector | Lamp | Retail/Service | Delamp 4' with reflector | 12 | 0.036 | 158.9 | 0.8 | NP | NP | 2009 | NP | NP | ND | ND | ND | ND | ND | ND | ND | ND | ND | ND | ND
186 | ComEd | Lighting | NP | NP | Permanent Lamp Removal (Pre-Approval Application is Required) | Remove 4-foot Lamp with reflector | Lamp | College / University | Delamp 4' with reflector | 12 | 0.028 | 134.2 | 0.8 | NP | NP | 2009 | NP | NP | ND | ND | ND | ND | ND | ND | ND | ND | ND | ND | ND
187 | ComEd | Lighting | NP | NP | Permanent Lamp Removal (Pre-Approval Application is Required) | Remove 4-foot Lamp with reflector | Lamp | WareHouse | Delamp 4' with reflector | 12 | 0.031 | 149.9 | 0.8 | NP | NP | 2009 | NP | NP | ND | ND | ND | ND | ND | ND | ND | ND | ND | ND | ND
188 | ComEd | Lighting | NP | NP | Permanent Lamp Removal (Pre-Approval Application is Required) | Remove 4-foot Lamp with reflector | Lamp | Medical | Delamp 4' with reflector | 12 | 0.032 | 259.7 | 0.8 | NP | NP | 2009 | NP | NP | ND | ND | ND | ND | ND | ND | ND | ND | ND | ND | ND
189 | ComEd | Lighting | NP | NP | Permanent Lamp Removal (Pre-Approval Application is Required) | Remove 4-foot Lamp with reflector | Lamp | Miscellaneous | Delamp 4' with reflector | 12 | 0.031 | 177.9 | 0.8 | NP | NP | 2009 | NP | NP | ND | ND | ND | ND | ND | ND | ND | ND | ND | ND | ND
190 | ComEd | Lighting | NP | NP | Permanent Lamp Removal (Pre-Approval Application is Required) | Remove 4-foot Lamp with reflector | Lamp | Heavy Industry | Delamp 4' with reflector | 12 | 0.036 | 151.7 | 0.8 | NP | NP | 2009 | NP | NP | ND | ND | ND | ND | ND | ND | ND | ND | ND | ND | ND
191 | ComEd | Lighting | NP | NP | Permanent Lamp Removal (Pre-Approval Application is Required) | Remove 4-foot Lamp with reflector | Lamp | K-12 School | Delamp 4' with reflector | 12 | 0.018 | 73.2 | 0.8 | NP | NP | 2009 | NP | NP | ND | ND | ND | ND | ND | ND | ND | ND | ND | ND | ND
192 | ComEd | Lighting | NP | NP | Permanent Lamp Removal (Pre-Approval Application is Required) | Remove 4-foot Lamp with reflector | Lamp | Light Industry | Delamp 4' with reflector | 12 | 0.036 | 151.7 | 0.8 | NP | NP | 2009 | NP | NP | ND | ND | ND | ND | ND | ND | ND | ND | ND | ND | ND
193 | ComEd | Lighting | NP | NP | Permanent Lamp Removal (Pre-Approval Application is Required) | Remove 8-foot Lamp with reflector | Lamp | Retail/Service | Delamp 8' with reflector | 16 | 0.071 | 317.8 | 0.9 | 35 | 11 | 2008 | NP | NP | ND | ND | ND | ND | ND | ND | ND | ND | ND | ND | ND
194 | ComEd | Lighting | NP | NP | Permanent Lamp Removal (Pre-Approval Application is Required) | Remove 8-foot Lamp with reflector | Lamp | Grocery | Delamp 8' with reflector | 16 | 0.069 | 447.5 | 0.9 | 35 | 11 | 2008 | NP | NP | ND | ND | ND | ND | ND | ND | ND | ND | ND | ND | ND
195 | ComEd | Lighting | NP | NP | Permanent Lamp Removal (Pre-Approval Application is Required) | Remove 8-foot Lamp with reflector | Lamp | College / University | Delamp 8' with reflector | 16 | 0.056 | 268.4 | 0.9 | 35 | 11 | 2008 | NP | NP | ND | ND | ND | ND | ND | ND | ND | ND | ND | ND | ND
196 | ComEd | Lighting | NP | NP | Permanent Lamp Removal (Pre-Approval Application is Required) | Remove 8-foot Lamp with reflector | Lamp | WareHouse | Delamp 8' with reflector | 16 | 0.062 | 299.9 | 0.9 | 35 | 11 | 2008 | NP | NP | ND | ND | ND | ND | ND | ND | ND | ND | ND | ND | ND
197 | ComEd | Lighting | NP | NP | Permanent Lamp Removal (Pre-Approval Application is Required) | Remove 8-foot Lamp with reflector | Lamp | Miscellaneous | Delamp 8' with reflector | 16 | 0.062 | 355.7 | 0.9 | 35 | 11 | 2008 | NP | NP | ND | ND | ND | ND | ND | ND | ND | ND | ND | ND | ND
198 | ComEd | Lighting | NP | NP | Permanent Lamp Removal (Pre-Approval Application is Required) | Remove 8-foot Lamp with reflector | Lamp | Heavy Industry | Delamp 8' with reflector | 16 | 0.073 | 303.4 | 0.9 | 35 | 11 | 2008 | NP | NP | ND | ND | ND | ND | ND | ND | ND | ND | ND | ND | ND
199 | ComEd | Lighting | NP | NP | Permanent Lamp Removal (Pre-Approval Application is Required) | Remove 8-foot Lamp with reflector | Lamp | Hotel/Motel | Delamp 8' with reflector | 16 | 0.052 | 677.2 | 0.9 | 35 | 11 | 2008 | NP | NP | ND | ND | ND | ND | ND | ND | ND | ND | ND | ND | ND
200 | ComEd | Lighting | NP | NP | Permanent Lamp Removal (Pre-Approval Application is Required) | Remove 8-foot Lamp with reflector | Lamp | Medical | Delamp 8' with reflector | 16 | 0.063 | 519.5 | 0.9 | 35 | 11 | 2008 | NP | NP | ND | ND | ND | ND | ND | ND | ND | ND | ND | ND | ND
201 | ComEd | Lighting | NP | NP | Permanent Lamp Removal (Pre-Approval Application is Required) | Remove 8-foot Lamp with reflector | Lamp | Office | Delamp 8' with reflector | 16 | 0.069 | 223.4 | 0.9 | 35 | 11 | 2008 | NP | NP | ND | ND | ND | ND | ND | ND | ND | ND | ND | ND | ND
202 | ComEd | Lighting | NP | NP | Permanent Lamp Removal (Pre-Approval Application is Required) | Remove 8-foot Lamp with reflector | Lamp | Light Industry | Delamp 8' with reflector | 16 | 0.073 | 303.4 | 0.9 | 35 | 11 | 2008 | NP | NP | ND | ND | ND | ND | ND | ND | ND | ND | ND | ND | ND
203 | ComEd | Lighting | NP | NP | Permanent Lamp Removal (Pre-Approval Application is Required) | Remove 8-foot Lamp with reflector | Lamp | Restaurent | Delamp 8' with reflector | 16 | 0.058 | 412.7 | 0.9 | 35 | 11 | 2008 | NP | NP | ND | ND | ND | ND | ND | ND | ND | ND | ND | ND | ND
204 | ComEd | Lighting | NP | NP | Permanent Lamp Removal (Pre-Approval Application is Required) | Remove 8-foot Lamp with reflector | Lamp | K-12 School | Delamp 8' with reflector | 16 | 0.035 | 146.4 | 0.9 | 35 | 11 | 2008 | NP | NP | ND | ND | ND | ND | ND | ND | ND | ND | ND | ND | ND
205 | ComEd | Lighting | NP | NP | Permanent Lamp Removal (Pre-Approval Application is Required) | Remove 8-foot Lamp with reflector | Lamp | Heavy Industry | Delamp 8' with reflector | 16 | 0.073 | 303.4 | 0.8 | NP | NP | 2009 | NP | NP | ND | ND | ND | ND | ND | ND | ND | ND | ND | ND | ND
206 | ComEd | Lighting | NP | NP | Permanent Lamp Removal (Pre-Approval Application is Required) | Remove 8-foot Lamp with reflector | Lamp | College / University | Delamp 8' with reflector | 16 | 0.056 | 268.4 | 0.8 | NP | NP | 2009 | NP | NP | ND | ND | ND | ND | ND | ND | ND | ND | ND | ND | ND
207 | ComEd | Lighting | NP | NP | Permanent Lamp Removal (Pre-Approval Application is Required) | Remove 8-foot Lamp with reflector | Lamp | WareHouse | Delamp 8' with reflector | 16 | 0.062 | 299.9 | 0.8 | NP | NP | 2009 | NP | NP | ND | ND | ND | ND | ND | ND | ND | ND | ND | ND | ND
208 | ComEd | Lighting | NP | NP | Permanent Lamp Removal (Pre-Approval Application is Required) | Remove 8-foot Lamp with reflector | Lamp | Grocery | Delamp 8' with reflector | 16 | 0.069 | 447.5 | 0.8 | NP | NP | 2009 | NP | NP | ND | ND | ND | ND | ND | ND | ND | ND | ND | ND | ND
209 | ComEd | Lighting | NP | NP | Permanent Lamp Removal (Pre-Approval Application is Required) | Remove 8-foot Lamp with reflector | Lamp | Light Industry | Delamp 8' with reflector | 16 | 0.073 | 303.4 | 0.8 | NP | NP | 2009 | NP | NP | ND | ND | ND | ND | ND | ND | ND | ND | ND | ND | ND
210 | ComEd | Lighting | NP | NP | Permanent Lamp Removal (Pre-Approval Application is Required) | Remove 8-foot Lamp with reflector | Lamp | Restaurent | Delamp 8' with reflector | 16 | 0.058 | 412.7 | 0.8 | NP | NP | 2009 | NP | NP | ND | ND | ND | ND | ND | ND | ND | ND | ND | ND | ND
211 | ComEd | Lighting | NP | NP | Permanent Lamp Removal (Pre-Approval Application is Required) | Remove 8-foot Lamp with reflector | Lamp | Miscellaneous | Delamp 8' with reflector | 16 | 0.062 | 355.7 | 0.8 | NP | NP | 2009 | NP | NP | ND | ND | ND | ND | ND | ND | ND | ND | ND | ND | ND
212 | ComEd | Lighting | NP | NP | Permanent Lamp Removal (Pre-Approval Application is Required) | Remove 8-foot Lamp with reflector | Lamp | Hotel/Motel | Delamp 8' with reflector | 16 | 0.052 | 677.2 | 0.8 | NP | NP | 2009 | NP | NP | ND | ND | ND | ND | ND | ND | ND | ND | ND | ND | ND
213 | ComEd | Lighting | NP | NP | Permanent Lamp Removal (Pre-Approval Application is Required) | Remove 8-foot Lamp with reflector | Lamp | K-12 School | Delamp 8' with reflector | 16 | 0.035 | 146.4 | 0.8 | NP | NP | 2009 | NP | NP | ND | ND | ND | ND | ND | ND | ND | ND | ND | ND | ND
214 | ComEd | Lighting | NP | NP | Permanent Lamp Removal (Pre-Approval Application is Required) | Remove 8-foot Lamp with reflector | Lamp | Medical | Delamp 8' with reflector | 16 | 0.063 | 519.5 | 0.8 | NP | NP | 2009 | NP | NP | ND | ND | ND | ND | ND | ND | ND | ND | ND | ND | ND
215 | ComEd | Lighting | NP | NP | Permanent Lamp Removal (Pre-Approval Application is Required) | Remove 8-foot Lamp with reflector | Lamp | Office | Delamp 8' with reflector | 16 | 0.069 | 223.4 | 0.8 | NP | NP | 2009 | NP | NP | ND | ND | ND | ND | ND | ND | ND | ND | ND | ND | ND
216 | ComEd | Lighting | NP | NP | Permanent Lamp Removal (Pre-Approval Application is Required) | Remove 8-foot Lamp with reflector | Lamp | Retail/Service | Delamp 8' with reflector | 16 | 0.071 | 317.8 | 0.8 | NP | NP | 2009 | NP | NP | ND | ND | ND | ND | ND | ND | ND | ND | ND | ND | ND
217 | ComEd | Lighting | NP | NP | High Performance 4-foot T8 | 4-foot Lamp and Ballast | Lamp | WareHouse | HP T8 (4') and ballast | 7 | 0.012 | 55.6 | 0.9 | 16.4108 | 11 | 2008 | NP | NP | ND | ND | ND | ND | ND | ND | ND | ND | ND | ND | ND
218 | ComEd | Lighting | NP | NP | High Performance 4-foot T8 | 4-foot Lamp and Ballast | Lamp | College / University | HP T8 (4') and ballast | 7 | 0.01 | 49.8 | 0.9 | 16.4108 | 11 | 2008 | NP | NP | ND | ND | ND | ND | ND | ND | ND | ND | ND | ND | ND
219 | ComEd | Lighting | NP | NP | High Performance 4-foot T8 | 4-foot Lamp and Ballast | Lamp | Heavy Industry | HP T8 (4') and ballast | 7 | 0.013 | 56.3 | 0.9 | 16.4108 | 11 | 2008 | NP | NP | ND | ND | ND | ND | ND | ND | ND | ND | ND | ND | ND
220 | ComEd | Lighting | NP | NP | High Performance 4-foot T8 | 4-foot Lamp and Ballast | Lamp | Light Industry | HP T8 (4') and ballast | 7 | 0.013 | 56.3 | 0.9 | 16.4108 | 11 | 2008 | NP | NP | ND | ND | ND | ND | ND | ND | ND | ND | ND | ND | ND
221 | ComEd | Lighting | NP | NP | High Performance 4-foot T8 | 4-foot Lamp and Ballast | Lamp | Medical | HP T8 (4') and ballast | 7 | 0.012 | 96.3 | 0.9 | 16.4108 | 11 | 2008 | NP | NP | ND | ND | ND | ND | ND | ND | ND | ND | ND | ND | ND
222 | ComEd | Lighting | NP | NP | High Performance 4-foot T8 | 4-foot Lamp and Ballast | Lamp | Miscellaneous | HP T8 (4') and ballast | 7 | 0.012 | 66 | 0.9 | 16.4108 | 11 | 2008 | NP | NP | ND | ND | ND | ND | ND | ND | ND | ND | ND | ND | ND
223 | ComEd | Lighting | NP | NP | High Performance 4-foot T8 | 4-foot Lamp and Ballast | Lamp | K-12 School | HP T8 (4') and ballast | 7 | 0.007 | 27.2 | 0.9 | 16.4108 | 11 | 2008 | NP | NP | ND | ND | ND | ND | ND | ND | ND | ND | ND | ND | ND
224 | ComEd | Lighting | NP | NP | High Performance 4-foot T8 | 4-foot Lamp and Ballast | Lamp | Restaurent | HP T8 (4') and ballast | 7 | 0.011 | 76.5 | 0.9 | 16.4108 | 11 | 2008 | NP | NP | ND | ND | ND | ND | ND | ND | ND | ND | ND | ND | ND
225 | ComEd | Lighting | NP | NP | High Performance 4-foot T8 | 4-foot Lamp and Ballast | Lamp | Hotel/Motel | HP T8 (4') and ballast | 7 | 0.01 | 125.6 | 0.9 | 16.4108 | 11 | 2008 | NP | NP | ND | ND | ND | ND | ND | ND | ND | ND | ND | ND | ND
226 | ComEd | Lighting | NP | NP | High Performance 4-foot T8 | 4-foot Lamp and Ballast | Lamp | Grocery | HP T8 (4') and ballast | 7 | 0.013 | 83 | 0.9 | 16.4108 | 11 | 2008 | NP | NP | ND | ND | ND | ND | ND | ND | ND | ND | ND | ND | ND
227 | ComEd | Lighting | NP | NP | High Performance 4-foot T8 | 4-foot Lamp and Ballast | Lamp | Retail/Service | HP T8 (4') and ballast | 7 | 0.013 | 58.9 | 0.9 | 16.4108 | 11 | 2008 | NP | NP | ND | ND | ND | ND | ND | ND | ND | ND | ND | ND | ND
228 | ComEd | Lighting | NP | NP | High Performance 4-foot T8 | 4-foot Lamp and Ballast | Lamp | Office | HP T8 (4') and ballast | 7 | 0.013 | 41.4 | 0.9 | 16.4108 | 11 | 2008 | NP | NP | ND | ND | ND | ND | ND | ND | ND | ND | ND | ND | ND
229 | ComEd | Lighting | NP | NP | High Performance 4-foot T8 | 4-foot Lamp and Ballast | Lamp | Heavy Industry | HP T8 (4') and ballast | 5 | 0.013 | 56.3 | 0.8 | NP | NP | 2009 | NP | NP | ND | ND | ND | ND | ND | ND | ND | ND | ND | ND | ND
230 | ComEd | Lighting | NP | NP | High Performance 4-foot T8 | 4-foot Lamp and Ballast | Lamp | Grocery | HP T8 (4') and ballast | 5 | 0.013 | 83 | 0.8 | NP | NP | 2009 | NP | NP | ND | ND | ND | ND | ND | ND | ND | ND | ND | ND | ND
231 | ComEd | Lighting | NP | NP | High Performance 4-foot T8 | 4-foot Lamp and Ballast | Lamp | Office | HP T8 (4') and ballast | 5 | 0.013 | 41.4 | 0.8 | NP | NP | 2009 | NP | NP | ND | ND | ND | ND | ND | ND | ND | ND | ND | ND | ND
232 | ComEd | Lighting | NP | NP | High Performance 4-foot T8 | 4-foot Lamp and Ballast | Lamp | K-12 School | HP T8 (4') and ballast | 5 | 0.007 | 27.2 | 0.8 | NP | NP | 2009 | NP | NP | ND | ND | ND | ND | ND | ND | ND | ND | ND | ND | ND
233 | ComEd | Lighting | NP | NP | High Performance 4-foot T8 | 4-foot Lamp and Ballast | Lamp | Medical | HP T8 (4') and ballast | 5 | 0.012 | 96.3 | 0.8 | NP | NP | 2009 | NP | NP | ND | ND | ND | ND | ND | ND | ND | ND | ND | ND | ND
234 | ComEd | Lighting | NP | NP | High Performance 4-foot T8 | 4-foot Lamp and Ballast | Lamp | Light Industry | HP T8 (4') and ballast | 5 | 0.013 | 56.3 | 0.8 | NP | NP | 2009 | NP | NP | ND | ND | ND | ND | ND | ND | ND | ND | ND | ND | ND
235 | ComEd | Lighting | NP | NP | High Performance 4-foot T8 | 4-foot Lamp and Ballast | Lamp | Restaurent | HP T8 (4') and ballast | 5 | 0.011 | 76.5 | 0.8 | NP | NP | 2009 | NP | NP | ND | ND | ND | ND | ND | ND | ND | ND | ND | ND | ND
236 | ComEd | Lighting | NP | NP | High Performance 4-foot T8 | 4-foot Lamp and Ballast | Lamp | Retail/Service | HP T8 (4') and ballast | 5 | 0.013 | 58.9 | 0.8 | NP | NP | 2009 | NP | NP | ND | ND | ND | ND | ND | ND | ND | ND | ND | ND | ND
237 | ComEd | Lighting | NP | NP | High Performance 4-foot T8 | 4-foot Lamp and Ballast | Lamp | Hotel/Motel | HP T8 (4') and ballast | 5 | 0.01 | 125.6 | 0.8 | NP | NP | 2009 | NP | NP | ND | ND | ND | ND | ND | ND | ND | ND | ND | ND | ND
238 | ComEd | Lighting | NP | NP | High Performance 4-foot T8 | 4-foot Lamp and Ballast | Lamp | WareHouse | HP T8 (4') and ballast | 5 | 0.012 | 55.6 | 0.8 | NP | NP | 2009 | NP | NP | ND | ND | ND | ND | ND | ND | ND | ND | ND | ND | ND
239 | ComEd | Lighting | NP | NP | High Performance 4-foot T8 | 4-foot Lamp and Ballast | Lamp | Miscellaneous | HP T8 (4') and ballast | 5 | 0.012 | 66 | 0.8 | NP | NP | 2009 | NP | NP | ND | ND | ND | ND | ND | ND | ND | ND | ND | ND | ND
240 | ComEd | Lighting | NP | NP | High Performance 4-foot T8 | 4-foot Lamp and Ballast | Lamp | College / University | HP T8 (4') and ballast | 5 | 0.01 | 49.8 | 0.8 | NP | NP | 2009 | NP | NP | ND | ND | ND | ND | ND | ND | ND | ND | ND | ND | ND
241 | ComEd | Lighting | NP | NP | Reduced Wattage 4-foot T8 | 4-foot Lamp and Ballast | Lamp | Restaurent | Reduced Wattage T8 (4') and Ballast | 7 | 0.011 | 76.5 | 0.9 | 16.4108 | 11 | 2008 | NP | NP | ND | ND | ND | ND | ND | ND | ND | ND | ND | ND | ND
242 | ComEd | Lighting | NP | NP | Reduced Wattage 4-foot T8 | 4-foot Lamp and Ballast | Lamp | Hotel/Motel | Reduced Wattage T8 (4') and Ballast | 7 | 0.01 | 125.6 | 0.9 | 16.4108 | 11 | 2008 | NP | NP | ND | ND | ND | ND | ND | ND | ND | ND | ND | ND | ND
243 | ComEd | Lighting | NP | NP | Reduced Wattage 4-foot T8 | 4-foot Lamp and Ballast | Lamp | Retail/Service | Reduced Wattage T8 (4') and Ballast | 7 | 0.013 | 58.9 | 0.9 | 16.4108 | 11 | 2008 | NP | NP | ND | ND | ND | ND | ND | ND | ND | ND | ND | ND | ND
244 | ComEd | Lighting | NP | NP | Reduced Wattage 4-foot T8 | 4-foot Lamp and Ballast | Lamp | K-12 School | Reduced Wattage T8 (4') and Ballast | 7 | 0.007 | 27.2 | 0.9 | 16.4108 | 11 | 2008 | NP | NP | ND | ND | ND | ND | ND | ND | ND | ND | ND | ND | ND
245 | ComEd | Lighting | NP | NP | Reduced Wattage 4-foot T8 | 4-foot Lamp and Ballast | Lamp | WareHouse | Reduced Wattage T8 (4') and Ballast | 7 | 0.012 | 55.6 | 0.9 | 16.4108 | 11 | 2008 | NP | NP | ND | ND | ND | ND | ND | ND | ND | ND | ND | ND | ND
246 | ComEd | Lighting | NP | NP | Reduced Wattage 4-foot T8 | 4-foot Lamp and Ballast | Lamp | Miscellaneous | Reduced Wattage T8 (4') and Ballast | 7 | 0.012 | 66 | 0.9 | 16.4108 | 11 | 2008 | NP | NP | ND | ND | ND | ND | ND | ND | ND | ND | ND | ND | ND
247 | ComEd | Lighting | NP | NP | Reduced Wattage 4-foot T8 | 4-foot Lamp and Ballast | Lamp | Heavy Industry | Reduced Wattage T8 (4') and Ballast | 7 | 0.013 | 56.3 | 0.9 | 16.4108 | 11 | 2008 | NP | NP | ND | ND | ND | ND | ND | ND | ND | ND | ND | ND | ND
248 | ComEd | Lighting | NP | NP | Reduced Wattage 4-foot T8 | 4-foot Lamp and Ballast | Lamp | Grocery | Reduced Wattage T8 (4') and Ballast | 7 | 0.013 | 83 | 0.9 | 16.4108 | 11 | 2008 | NP | NP | ND | ND | ND | ND | ND | ND | ND | ND | ND | ND | ND
249 | ComEd | Lighting | NP | NP | Reduced Wattage 4-foot T8 | 4-foot Lamp and Ballast | Lamp | Office | Reduced Wattage T8 (4') and Ballast | 7 | 0.013 | 41.4 | 0.9 | 16.4108 | 11 | 2008 | NP | NP | ND | ND | ND | ND | ND | ND | ND | ND | ND | ND | ND
250 | ComEd | Lighting | NP | NP | Reduced Wattage 4-foot T8 | 4-foot Lamp and Ballast | Lamp | Medical | Reduced Wattage T8 (4') and Ballast | 7 | 0.012 | 96.3 | 0.9 | 16.4108 | 11 | 2008 | NP | NP | ND | ND | ND | ND | ND | ND | ND | ND | ND | ND | ND
251 | ComEd | Lighting | NP | NP | Reduced Wattage 4-foot T8 | 4-foot Lamp and Ballast | Lamp | Light Industry | Reduced Wattage T8 (4') and Ballast | 7 | 0.013 | 56.3 | 0.9 | 16.4108 | 11 | 2008 | NP | NP | ND | ND | ND | ND | ND | ND | ND | ND | ND | ND | ND
252 | ComEd | Lighting | NP | NP | Reduced Wattage 4-foot T8 | 4-foot Lamp and Ballast | Lamp | College / University | Reduced Wattage T8 (4') and Ballast | 7 | 0.01 | 49.8 | 0.9 | 16.4108 | 11 | 2008 | NP | NP | ND | ND | ND | ND | ND | ND | ND | ND | ND | ND | ND
253 | ComEd | Lighting | NP | NP | Reduced Wattage 4-foot T8 | 4-foot Lamp and Ballast | Lamp | Restaurent | Reduced Wattage T8 (4') and Ballast | 5 | 0.011 | 76.5 | 0.8 | NP | NP | 2009 | NP | NP | ND | ND | ND | ND | ND | ND | ND | ND | ND | ND | ND
254 | ComEd | Lighting | NP | NP | Reduced Wattage 4-foot T8 | 4-foot Lamp and Ballast | Lamp | Medical | Reduced Wattage T8 (4') and Ballast | 5 | 0.012 | 96.3 | 0.8 | NP | NP | 2009 | NP | NP | ND | ND | ND | ND | ND | ND | ND | ND | ND | ND | ND
255 | ComEd | Lighting | NP | NP | Reduced Wattage 4-foot T8 | 4-foot Lamp and Ballast | Lamp | Office | Reduced Wattage T8 (4') and Ballast | 5 | 0.013 | 41.4 | 0.8 | NP | NP | 2009 | NP | NP | ND | ND | ND | ND | ND | ND | ND | ND | ND | ND | ND
256 | ComEd | Lighting | NP | NP | Reduced Wattage 4-foot T8 | 4-foot Lamp and Ballast | Lamp | Light Industry | Reduced Wattage T8 (4') and Ballast | 5 | 0.013 | 56.3 | 0.8 | NP | NP | 2009 | NP | NP | ND | ND | ND | ND | ND | ND | ND | ND | ND | ND | ND
257 | ComEd | Lighting | NP | NP | Reduced Wattage 4-foot T8 | 4-foot Lamp and Ballast | Lamp | Miscellaneous | Reduced Wattage T8 (4') and Ballast | 5 | 0.012 | 66 | 0.8 | NP | NP | 2009 | NP | NP | ND | ND | ND | ND | ND | ND | ND | ND | ND | ND | ND
258 | ComEd | Lighting | NP | NP | Reduced Wattage 4-foot T8 | 4-foot Lamp and Ballast | Lamp | Retail/Service | Reduced Wattage T8 (4') and Ballast | 5 | 0.013 | 58.9 | 0.8 | NP | NP | 2009 | NP | NP | ND | ND | ND | ND | ND | ND | ND | ND | ND | ND | ND
259 | ComEd | Lighting | NP | NP | Reduced Wattage 4-foot T8 | 4-foot Lamp and Ballast | Lamp | Hotel/Motel | Reduced Wattage T8 (4') and Ballast | 5 | 0.01 | 125.6 | 0.8 | NP | NP | 2009 | NP | NP | ND | ND | ND | ND | ND | ND | ND | ND | ND | ND | ND
260 | ComEd | Lighting | NP | NP | Reduced Wattage 4-foot T8 | 4-foot Lamp and Ballast | Lamp | Heavy Industry | Reduced Wattage T8 (4') and Ballast | 5 | 0.013 | 56.3 | 0.8 | NP | NP | 2009 | NP | NP | ND | ND | ND | ND | ND | ND | ND | ND | ND | ND | ND
261 | ComEd | Lighting | NP | NP | Reduced Wattage 4-foot T8 | 4-foot Lamp and Ballast | Lamp | Grocery | Reduced Wattage T8 (4') and Ballast | 5 | 0.013 | 83 | 0.8 | NP | NP | 2009 | NP | NP | ND | ND | ND | ND | ND | ND | ND | ND | ND | ND | ND
262 | ComEd | Lighting | NP | NP | Reduced Wattage 4-foot T8 | 4-foot Lamp and Ballast | Lamp | WareHouse | Reduced Wattage T8 (4') and Ballast | 5 | 0.012 | 55.6 | 0.8 | NP | NP | 2009 | NP | NP | ND | ND | ND | ND | ND | ND | ND | ND | ND | ND | ND
263 | ComEd | Lighting | NP | NP | Reduced Wattage 4-foot T8 | 4-foot Lamp and Ballast | Lamp | College / University | Reduced Wattage T8 (4') and Ballast | 5 | 0.01 | 49.8 | 0.8 | NP | NP | 2009 | NP | NP | ND | ND | ND | ND | ND | ND | ND | ND | ND | ND | ND
264 | ComEd | Lighting | NP | NP | Reduced Wattage 4-foot T8 | 4-foot Lamp and Ballast | Lamp | K-12 School | Reduced Wattage T8 (4') and Ballast | 5 | 0.007 | 27.2 | 0.8 | NP | NP | 2009 | NP | NP | ND | ND | ND | ND | ND | ND | ND | ND | ND | ND | ND
265 | ComEd | Lighting | NP | NP | Reduced Wattage 4-foot T8 | 4-foot Lamp Only | Lamp | Miscellaneous | Reduced Wattage T8 (4') Lamp Only | 1 | 0.005 | 30.7 | 0.75 | 2.0969 | 3 | 2008 | NP | NP | ND | ND | ND | ND | ND | ND | ND | ND | ND | ND | ND
266 | ComEd | Lighting | NP | NP | Reduced Wattage 4-foot T8 | 4-foot Lamp Only | Lamp | Restaurent | Reduced Wattage T8 (4') Lamp Only | 1 | 0.005 | 35.6 | 0.75 | 2.0969 | 3 | 2008 | NP | NP | ND | ND | ND | ND | ND | ND | ND | ND | ND | ND | ND
267 | ComEd | Lighting | NP | NP | Reduced Wattage 4-foot T8 | 4-foot Lamp Only | Lamp | College / University | Reduced Wattage T8 (4') Lamp Only | 1 | 0.005 | 23.1 | 0.75 | 2.0969 | 3 | 2008 | NP | NP | ND | ND | ND | ND | ND | ND | ND | ND | ND | ND | ND
268 | ComEd | Lighting | NP | NP | Reduced Wattage 4-foot T8 | 4-foot Lamp Only | Lamp | Heavy Industry | Reduced Wattage T8 (4') Lamp Only | 1 | 0.006 | 26.2 | 0.75 | 2.0969 | 3 | 2008 | NP | NP | ND | ND | ND | ND | ND | ND | ND | ND | ND | ND | ND
269 | ComEd | Lighting | NP | NP | Reduced Wattage 4-foot T8 | 4-foot Lamp Only | Lamp | Light Industry | Reduced Wattage T8 (4') Lamp Only | 1 | 0.006 | 26.2 | 0.75 | 2.0969 | 3 | 2008 | NP | NP | ND | ND | ND | ND | ND | ND | ND | ND | ND | ND | ND
270 | ComEd | Lighting | NP | NP | Reduced Wattage 4-foot T8 | 4-foot Lamp Only | Lamp | Medical | Reduced Wattage T8 (4') Lamp Only | 1 | 0.005 | 44.8 | 0.75 | 2.0969 | 3 | 2008 | NP | NP | ND | ND | ND | ND | ND | ND | ND | ND | ND | ND | ND
271 | ComEd | Lighting | NP | NP | Reduced Wattage 4-foot T8 | 4-foot Lamp Only | Lamp | Hotel/Motel | Reduced Wattage T8 (4') Lamp Only | 1 | 0.004 | 58.4 | 0.75 | 2.0969 | 3 | 2008 | NP | NP | ND | ND | ND | ND | ND | ND | ND | ND | ND | ND | ND
272 | ComEd | Lighting | NP | NP | Reduced Wattage 4-foot T8 | 4-foot Lamp Only | Lamp | Office | Reduced Wattage T8 (4') Lamp Only | 1 | 0.006 | 19.3 | 0.75 | 2.0969 | 3 | 2008 | NP | NP | ND | ND | ND | ND | ND | ND | ND | ND | ND | ND | ND
273 | ComEd | Lighting | NP | NP | Reduced Wattage 4-foot T8 | 4-foot Lamp Only | Lamp | WareHouse | Reduced Wattage T8 (4') Lamp Only | 1 | 0.005 | 25.9 | 0.75 | 2.0969 | 3 | 2008 | NP | NP | ND | ND | ND | ND | ND | ND | ND | ND | ND | ND | ND
274 | ComEd | Lighting | NP | NP | Reduced Wattage 4-foot T8 | 4-foot Lamp Only | Lamp | Retail/Service | Reduced Wattage T8 (4') Lamp Only | 1 | 0.006 | 27.4 | 0.75 | 2.0969 | 3 | 2008 | NP | NP | ND | ND | ND | ND | ND | ND | ND | ND | ND | ND | ND
275 | ComEd | Lighting | NP | NP | Reduced Wattage 4-foot T8 | 4-foot Lamp Only | Lamp | K-12 School | Reduced Wattage T8 (4') Lamp Only | 1 | 0.003 | 12.6 | 0.75 | 2.0969 | 3 | 2008 | NP | NP | ND | ND | ND | ND | ND | ND | ND | ND | ND | ND | ND
276 | ComEd | Lighting | NP | NP | Reduced Wattage 4-foot T8 | 4-foot Lamp Only | Lamp | Grocery | Reduced Wattage T8 (4') Lamp Only | 1 | 0.006 | 38.6 | 0.75 | 2.0969 | 3 | 2008 | NP | NP | ND | ND | ND | ND | ND | ND | ND | ND | ND | ND | ND
277 | ComEd | Lighting | NP | NP | Reduced Wattage 4-foot T8 | 4-foot Lamp Only | Lamp | K-12 School | Reduced Wattage T8 (4') Lamp Only | 1 | 0.003 | 12.6 | 0.65 | NP | NP | 2009 | NP | NP | ND | ND | ND | ND | ND | ND | ND | ND | ND | ND | ND
278 | ComEd | Lighting | NP | NP | Reduced Wattage 4-foot T8 | 4-foot Lamp Only | Lamp | Medical | Reduced Wattage T8 (4') Lamp Only | 1 | 0.005 | 44.8 | 0.65 | NP | NP | 2009 | NP | NP | ND | ND | ND | ND | ND | ND | ND | ND | ND | ND | ND
279 | ComEd | Lighting | NP | NP | Reduced Wattage 4-foot T8 | 4-foot Lamp Only | Lamp | Light Industry | Reduced Wattage T8 (4') Lamp Only | 1 | 0.006 | 26.2 | 0.65 | NP | NP | 2009 | NP | NP | ND | ND | ND | ND | ND | ND | ND | ND | ND | ND | ND
280 | ComEd | Lighting | NP | NP | Reduced Wattage 4-foot T8 | 4-foot Lamp Only | Lamp | Hotel/Motel | Reduced Wattage T8 (4') Lamp Only | 1 | 0.004 | 58.4 | 0.65 | NP | NP | 2009 | NP | NP | ND | ND | ND | ND | ND | ND | ND | ND | ND | ND | ND
281 | ComEd | Lighting | NP | NP | Reduced Wattage 4-foot T8 | 4-foot Lamp Only | Lamp | WareHouse | Reduced Wattage T8 (4') Lamp Only | 1 | 0.005 | 25.9 | 0.65 | NP | NP | 2009 | NP | NP | ND | ND | ND | ND | ND | ND | ND | ND | ND | ND | ND
282 | ComEd | Lighting | NP | NP | Reduced Wattage 4-foot T8 | 4-foot Lamp Only | Lamp | Retail/Service | Reduced Wattage T8 (4') Lamp Only | 1 | 0.006 | 27.4 | 0.65 | NP | NP | 2009 | NP | NP | ND | ND | ND | ND | ND | ND | ND | ND | ND | ND | ND
283 | ComEd | Lighting | NP | NP | Reduced Wattage 4-foot T8 | 4-foot Lamp Only | Lamp | Miscellaneous | Reduced Wattage T8 (4') Lamp Only | 1 | 0.005 | 30.7 | 0.65 | NP | NP | 2009 | NP | NP | ND | ND | ND | ND | ND | ND | ND | ND | ND | ND | ND
284 | ComEd | Lighting | NP | NP | Reduced Wattage 4-foot T8 | 4-foot Lamp Only | Lamp | Office | Reduced Wattage T8 (4') Lamp Only | 1 | 0.006 | 19.3 | 0.65 | NP | NP | 2009 | NP | NP | ND | ND | ND | ND | ND | ND | ND | ND | ND | ND | ND
285 | ComEd | Lighting | NP | NP | Reduced Wattage 4-foot T8 | 4-foot Lamp Only | Lamp | Grocery | Reduced Wattage T8 (4') Lamp Only | 1 | 0.006 | 38.6 | 0.65 | NP | NP | 2009 | NP | NP | ND | ND | ND | ND | ND | ND | ND | ND | ND | ND | ND
286 | ComEd | Lighting | NP | NP | Reduced Wattage 4-foot T8 | 4-foot Lamp Only | Lamp | College / University | Reduced Wattage T8 (4') Lamp Only | 1 | 0.005 | 23.1 | 0.65 | NP | NP | 2009 | NP | NP | ND | ND | ND | ND | ND | ND | ND | ND | ND | ND | ND
287 | ComEd | Lighting | NP | NP | Reduced Wattage 4-foot T8 | 4-foot Lamp Only | Lamp | Heavy Industry | Reduced Wattage T8 (4') Lamp Only | 1 | 0.006 | 26.2 | 0.65 | NP | NP | 2009 | NP | NP | ND | ND | ND | ND | ND | ND | ND | ND | ND | ND | ND
288 | ComEd | Lighting | NP | NP | Reduced Wattage 4-foot T8 | 4-foot Lamp Only | Lamp | Restaurent | Reduced Wattage T8 (4') Lamp Only | 1 | 0.005 | 35.6 | 0.65 | NP | NP | 2009 | NP | NP | ND | ND | ND | ND | ND | ND | ND | ND | ND | ND | ND
289 | ComEd | Lighting | NP | NP | Reduced Wattage 8-foot T8 | 8-foot Lamp and Ballast | Lamp | Office | Reduced Wattage T8 (8') and Ballast | 10 | 0.013 | 41.1 | 0.9 | 37 | 11 | 2008 | NP | NP | ND | ND | ND | ND | ND | ND | ND | ND | ND | ND | ND
290 | ComEd | Lighting | NP | NP | Reduced Wattage 8-foot T8 | 8-foot Lamp and Ballast | Lamp | WareHouse | Reduced Wattage T8 (8') and Ballast | 10 | 0.011 | 55.1 | 0.9 | 37 | 11 | 2008 | NP | NP | ND | ND | ND | ND | ND | ND | ND | ND | ND | ND | ND
291 | ComEd | Lighting | NP | NP | Reduced Wattage 8-foot T8 | 8-foot Lamp and Ballast | Lamp | Light Industry | Reduced Wattage T8 (8') and Ballast | 10 | 0.013 | 55.8 | 0.9 | 37 | 11 | 2008 | NP | NP | ND | ND | ND | ND | ND | ND | ND | ND | ND | ND | ND
292 | ComEd | Lighting | NP | NP | Reduced Wattage 8-foot T8 | 8-foot Lamp and Ballast | Lamp | Heavy Industry | Reduced Wattage T8 (8') and Ballast | 10 | 0.013 | 55.8 | 0.9 | 37 | 11 | 2008 | NP | NP | ND | ND | ND | ND | ND | ND | ND | ND | ND | ND | ND
293 | ComEd | Lighting | NP | NP | Reduced Wattage 8-foot T8 | 8-foot Lamp and Ballast | Lamp | Grocery | Reduced Wattage T8 (8') and Ballast | 10 | 0.013 | 82.3 | 0.9 | 37 | 11 | 2008 | NP | NP | ND | ND | ND | ND | ND | ND | ND | ND | ND | ND | ND
294 | ComEd | Lighting | NP | NP | Reduced Wattage 8-foot T8 | 8-foot Lamp and Ballast | Lamp | Restaurent | Reduced Wattage T8 (8') and Ballast | 10 | 0.011 | 75.9 | 0.9 | 37 | 11 | 2008 | NP | NP | ND | ND | ND | ND | ND | ND | ND | ND | ND | ND | ND
295 | ComEd | Lighting | NP | NP | Reduced Wattage 8-foot T8 | 8-foot Lamp and Ballast | Lamp | Medical | Reduced Wattage T8 (8') and Ballast | 10 | 0.012 | 95.5 | 0.9 | 37 | 11 | 2008 | NP | NP | ND | ND | ND | ND | ND | ND | ND | ND | ND | ND | ND
296 | ComEd | Lighting | NP | NP | Reduced Wattage 8-foot T8 | 8-foot Lamp and Ballast | Lamp | College / University | Reduced Wattage T8 (8') and Ballast | 10 | 0.01 | 49.3 | 0.9 | 37 | 11 | 2008 | NP | NP | ND | ND | ND | ND | ND | ND | ND | ND | ND | ND | ND
297 | ComEd | Lighting | NP | NP | Reduced Wattage 8-foot T8 | 8-foot Lamp and Ballast | Lamp | Retail/Service | Reduced Wattage T8 (8') and Ballast | 10 | 0.013 | 58.4 | 0.9 | 37 | 11 | 2008 | NP | NP | ND | ND | ND | ND | ND | ND | ND | ND | ND | ND | ND
298 | ComEd | Lighting | NP | NP | Reduced Wattage 8-foot T8 | 8-foot Lamp and Ballast | Lamp | Hotel/Motel | Reduced Wattage T8 (8') and Ballast | 10 | 0.01 | 124.5 | 0.9 | 37 | 11 | 2008 | NP | NP | ND | ND | ND | ND | ND | ND | ND | ND | ND | ND | ND
299 | ComEd | Lighting | NP | NP | Reduced Wattage 8-foot T8 | 8-foot Lamp and Ballast | Lamp | K-12 School | Reduced Wattage T8 (8') and Ballast | 10 | 0.006 | 26.9 | 0.9 | 37 | 11 | 2008 | NP | NP | ND | ND | ND | ND | ND | ND | ND | ND | ND | ND | ND
300 | ComEd | Lighting | NP | NP | Reduced Wattage 8-foot T8 | 8-foot Lamp and Ballast | Lamp | Miscellaneous | Reduced Wattage T8 (8') and Ballast | 10 | 0.011 | 65.4 | 0.9 | 37 | 11 | 2008 | NP | NP | ND | ND | ND | ND | ND | ND | ND | ND | ND | ND | ND
301 | ComEd | Lighting | NP | NP | Reduced Wattage 8-foot T8 | 8-foot Lamp and Ballast | Lamp | WareHouse | Reduced Wattage T8 (8') and Ballast | 6 | 0.011 | 55.1 | 0.8 | NP | NP | 2009 | NP | NP | ND | ND | ND | ND | ND | ND | ND | ND | ND | ND | ND
302 | ComEd | Lighting | NP | NP | Reduced Wattage 8-foot T8 | 8-foot Lamp and Ballast | Lamp | Restaurent | Reduced Wattage T8 (8') and Ballast | 6 | 0.011 | 75.9 | 0.8 | NP | NP | 2009 | NP | NP | ND | ND | ND | ND | ND | ND | ND | ND | ND | ND | ND
303 | ComEd | Lighting | NP | NP | Reduced Wattage 8-foot T8 | 8-foot Lamp and Ballast | Lamp | Medical | Reduced Wattage T8 (8') and Ballast | 6 | 0.012 | 95.5 | 0.8 | NP | NP | 2009 | NP | NP | ND | ND | ND | ND | ND | ND | ND | ND | ND | ND | ND
304 | ComEd | Lighting | NP | NP | Reduced Wattage 8-foot T8 | 8-foot Lamp and Ballast | Lamp | Light Industry | Reduced Wattage T8 (8') and Ballast | 6 | 0.013 | 55.8 | 0.8 | NP | NP | 2009 | NP | NP | ND | ND | ND | ND | ND | ND | ND | ND | ND | ND | ND
305 | ComEd | Lighting | NP | NP | Reduced Wattage 8-foot T8 | 8-foot Lamp and Ballast | Lamp | College / University | Reduced Wattage T8 (8') and Ballast | 6 | 0.01 | 49.3 | 0.8 | NP | NP | 2009 | NP | NP | ND | ND | ND | ND | ND | ND | ND | ND | ND | ND | ND
306 | ComEd | Lighting | NP | NP | Reduced Wattage 8-foot T8 | 8-foot Lamp and Ballast | Lamp | Office | Reduced Wattage T8 (8') and Ballast | 6 | 0.013 | 41.1 | 0.8 | NP | NP | 2009 | NP | NP | ND | ND | ND | ND | ND | ND | ND | ND | ND | ND | ND
307 | ComEd | Lighting | NP | NP | Reduced Wattage 8-foot T8 | 8-foot Lamp and Ballast | Lamp | Hotel/Motel | Reduced Wattage T8 (8') and Ballast | 6 | 0.01 | 124.5 | 0.8 | NP | NP | 2009 | NP | NP | ND | ND | ND | ND | ND | ND | ND | ND | ND | ND | ND
308 | ComEd | Lighting | NP | NP | Reduced Wattage 8-foot T8 | 8-foot Lamp and Ballast | Lamp | Heavy Industry | Reduced Wattage T8 (8') and Ballast | 6 | 0.013 | 55.8 | 0.8 | NP | NP | 2009 | NP | NP | ND | ND | ND | ND | ND | ND | ND | ND | ND | ND | ND
309 | ComEd | Lighting | NP | NP | Reduced Wattage 8-foot T8 | 8-foot Lamp and Ballast | Lamp | K-12 School | Reduced Wattage T8 (8') and Ballast | 6 | 0.006 | 26.9 | 0.8 | NP | NP | 2009 | NP | NP | ND | ND | ND | ND | ND | ND | ND | ND | ND | ND | ND
310 | ComEd | Lighting | NP | NP | Reduced Wattage 8-foot T8 | 8-foot Lamp and Ballast | Lamp | Grocery | Reduced Wattage T8 (8') and Ballast | 6 | 0.013 | 82.3 | 0.8 | NP | NP | 2009 | NP | NP | ND | ND | ND | ND | ND | ND | ND | ND | ND | ND | ND
311 | ComEd | Lighting | NP | NP | Reduced Wattage 8-foot T8 | 8-foot Lamp and Ballast | Lamp | Miscellaneous | Reduced Wattage T8 (8') and Ballast | 6 | 0.011 | 65.4 | 0.8 | NP | NP | 2009 | NP | NP | ND | ND | ND | ND | ND | ND | ND | ND | ND | ND | ND
312 | ComEd | Lighting | NP | NP | Reduced Wattage 8-foot T8 | 8-foot Lamp and Ballast | Lamp | Retail/Service | Reduced Wattage T8 (8') and Ballast | 6 | 0.013 | 58.4 | 0.8 | NP | NP | 2009 | NP | NP | ND | ND | ND | ND | ND | ND | ND | ND | ND | ND | ND
313 | ComEd | Lighting | NP | NP | Reduced Wattage 8-foot T8 | 8-foot Lamp Only | Lamp | College / University | Reduced Wattage T8 (8') Lamp Only | 1 | 0.004 | 19.7 | 0.75 | 5.54 | 3 | 2008 | NP | NP | ND | ND | ND | ND | ND | ND | ND | ND | ND | ND | ND
314 | ComEd | Lighting | NP | NP | Reduced Wattage 8-foot T8 | 8-foot Lamp Only | Lamp | Medical | Reduced Wattage T8 (8') Lamp Only | 1 | 0.005 | 38.2 | 0.75 | 5.54 | 3 | 2008 | NP | NP | ND | ND | ND | ND | ND | ND | ND | ND | ND | ND | ND
315 | ComEd | Lighting | NP | NP | Reduced Wattage 8-foot T8 | 8-foot Lamp Only | Lamp | Heavy Industry | Reduced Wattage T8 (8') Lamp Only | 1 | 0.005 | 22.3 | 0.75 | 5.54 | 3 | 2008 | NP | NP | ND | ND | ND | ND | ND | ND | ND | ND | ND | ND | ND
316 | ComEd | Lighting | NP | NP | Reduced Wattage 8-foot T8 | 8-foot Lamp Only | Lamp | WareHouse | Reduced Wattage T8 (8') Lamp Only | 1 | 0.005 | 22 | 0.75 | 5.54 | 3 | 2008 | NP | NP | ND | ND | ND | ND | ND | ND | ND | ND | ND | ND | ND
317 | ComEd | Lighting | NP | NP | Reduced Wattage 8-foot T8 | 8-foot Lamp Only | Lamp | Restaurent | Reduced Wattage T8 (8') Lamp Only | 1 | 0.004 | 30.3 | 0.75 | 5.54 | 3 | 2008 | NP | NP | ND | ND | ND | ND | ND | ND | ND | ND | ND | ND | ND
318 | ComEd | Lighting | NP | NP | Reduced Wattage 8-foot T8 | 8-foot Lamp Only | Lamp | Retail/Service | Reduced Wattage T8 (8') Lamp Only | 1 | 0.005 | 23.4 | 0.75 | 5.54 | 3 | 2008 | NP | NP | ND | ND | ND | ND | ND | ND | ND | ND | ND | ND | ND
319 | ComEd | Lighting | NP | NP | Reduced Wattage 8-foot T8 | 8-foot Lamp Only | Lamp | Hotel/Motel | Reduced Wattage T8 (8') Lamp Only | 1 | 0.004 | 49.8 | 0.75 | 5.54 | 3 | 2008 | NP | NP | ND | ND | ND | ND | ND | ND | ND | ND | ND | ND | ND
320 | ComEd | Lighting | NP | NP | Reduced Wattage 8-foot T8 | 8-foot Lamp Only | Lamp | Grocery | Reduced Wattage T8 (8') Lamp Only | 1 | 0.005 | 32.9 | 0.75 | 5.54 | 3 | 2008 | NP | NP | ND | ND | ND | ND | ND | ND | ND | ND | ND | ND | ND
321 | ComEd | Lighting | NP | NP | Reduced Wattage 8-foot T8 | 8-foot Lamp Only | Lamp | Office | Reduced Wattage T8 (8') Lamp Only | 1 | 0.005 | 16.4 | 0.75 | 5.54 | 3 | 2008 | NP | NP | ND | ND | ND | ND | ND | ND | ND | ND | ND | ND | ND
322 | ComEd | Lighting | NP | NP | Reduced Wattage 8-foot T8 | 8-foot Lamp Only | Lamp | Miscellaneous | Reduced Wattage T8 (8') Lamp Only | 1 | 0.005 | 26.2 | 0.75 | 5.54 | 3 | 2008 | NP | NP | ND | ND | ND | ND | ND | ND | ND | ND | ND | ND | ND
323 | ComEd | Lighting | NP | NP | Reduced Wattage 8-foot T8 | 8-foot Lamp Only | Lamp | K-12 School | Reduced Wattage T8 (8') Lamp Only | 1 | 0.003 | 10.8 | 0.75 | 5.54 | 3 | 2008 | NP | NP | ND | ND | ND | ND | ND | ND | ND | ND | ND | ND | ND
324 | ComEd | Lighting | NP | NP | Reduced Wattage 8-foot T8 | 8-foot Lamp Only | Lamp | Light Industry | Reduced Wattage T8 (8') Lamp Only | 1 | 0.005 | 22.3 | 0.75 | 5.54 | 3 | 2008 | NP | NP | ND | ND | ND | ND | ND | ND | ND | ND | ND | ND | ND
325 | ComEd | Lighting | NP | NP | Reduced Wattage 8-foot T8 | 8-foot Lamp Only | Lamp | Hotel/Motel | Reduced Wattage T8 (8') Lamp Only | 1 | 0.004 | 49.8 | 0.65 | NP | NP | 2009 | NP | NP | ND | ND | ND | ND | ND | ND | ND | ND | ND | ND | ND
326 | ComEd | Lighting | NP | NP | Reduced Wattage 8-foot T8 | 8-foot Lamp Only | Lamp | Heavy Industry | Reduced Wattage T8 (8') Lamp Only | 1 | 0.005 | 22.3 | 0.65 | NP | NP | 2009 | NP | NP | ND | ND | ND | ND | ND | ND | ND | ND | ND | ND | ND
327 | ComEd | Lighting | NP | NP | Reduced Wattage 8-foot T8 | 8-foot Lamp Only | Lamp | Medical | Reduced Wattage T8 (8') Lamp Only | 1 | 0.005 | 38.2 | 0.65 | NP | NP | 2009 | NP | NP | ND | ND | ND | ND | ND | ND | ND | ND | ND | ND | ND
328 | ComEd | Lighting | NP | NP | Reduced Wattage 8-foot T8 | 8-foot Lamp Only | Lamp | Restaurent | Reduced Wattage T8 (8') Lamp Only | 1 | 0.004 | 30.3 | 0.65 | NP | NP | 2009 | NP | NP | ND | ND | ND | ND | ND | ND | ND | ND | ND | ND | ND
329 | ComEd | Lighting | NP | NP | Reduced Wattage 8-foot T8 | 8-foot Lamp Only | Lamp | Miscellaneous | Reduced Wattage T8 (8') Lamp Only | 1 | 0.005 | 26.2 | 0.65 | NP | NP | 2009 | NP | NP | ND | ND | ND | ND | ND | ND | ND | ND | ND | ND | ND
330 | ComEd | Lighting | NP | NP | Reduced Wattage 8-foot T8 | 8-foot Lamp Only | Lamp | K-12 School | Reduced Wattage T8 (8') Lamp Only | 1 | 0.003 | 10.8 | 0.65 | NP | NP | 2009 | NP | NP | ND | ND | ND | ND | ND | ND | ND | ND | ND | ND | ND
331 | ComEd | Lighting | NP | NP | Reduced Wattage 8-foot T8 | 8-foot Lamp Only | Lamp | College / University | Reduced Wattage T8 (8') Lamp Only | 1 | 0.004 | 19.7 | 0.65 | NP | NP | 2009 | NP | NP | ND | ND | ND | ND | ND | ND | ND | ND | ND | ND | ND
332 | ComEd | Lighting | NP | NP | Reduced Wattage 8-foot T8 | 8-foot Lamp Only | Lamp | Office | Reduced Wattage T8 (8') Lamp Only | 1 | 0.005 | 16.4 | 0.65 | NP | NP | 2009 | NP | NP | ND | ND | ND | ND | ND | ND | ND | ND | ND | ND | ND
333 | ComEd | Lighting | NP | NP | Reduced Wattage 8-foot T8 | 8-foot Lamp Only | Lamp | WareHouse | Reduced Wattage T8 (8') Lamp Only | 1 | 0.005 | 22 | 0.65 | NP | NP | 2009 | NP | NP | ND | ND | ND | ND | ND | ND | ND | ND | ND | ND | ND
334 | ComEd | Lighting | NP | NP | Reduced Wattage 8-foot T8 | 8-foot Lamp Only | Lamp | Grocery | Reduced Wattage T8 (8') Lamp Only | 1 | 0.005 | 32.9 | 0.65 | NP | NP | 2009 | NP | NP | ND | ND | ND | ND | ND | ND | ND | ND | ND | ND | ND
335 | ComEd | Lighting | NP | NP | Reduced Wattage 8-foot T8 | 8-foot Lamp Only | Lamp | Light Industry | Reduced Wattage T8 (8') Lamp Only | 1 | 0.005 | 22.3 | 0.65 | NP | NP | 2009 | NP | NP | ND | ND | ND | ND | ND | ND | ND | ND | ND | ND | ND
336 | ComEd | Lighting | NP | NP | Reduced Wattage 8-foot T8 | 8-foot Lamp Only | Lamp | Retail/Service | Reduced Wattage T8 (8') Lamp Only | 1 | 0.005 | 23.4 | 0.65 | NP | NP | 2009 | NP | NP | ND | ND | ND | ND | ND | ND | ND | ND | ND | ND | ND
337 | ComEd | Lighting | NP | NP | Metal Halides (Pulse start or Ceramic) | 100W or less | Lamp | WareHouse | Metal Halides (Pulse start or Ceramic) 100W or less | 20 | 0.048 | 199.7 | 0.7 | 70 | 16 | 2008 | NP | NP | ND | ND | ND | ND | ND | ND | ND | ND | ND | ND | ND
338 | ComEd | Lighting | NP | NP | Metal Halides (Pulse start or Ceramic) | 100W or less | Lamp | College / University | Metal Halides (Pulse start or Ceramic) 100W or less | 20 | 0.048 | 164.8 | 0.7 | 70 | 16 | 2008 | NP | NP | ND | ND | ND | ND | ND | ND | ND | ND | ND | ND | ND
339 | ComEd | Lighting | NP | NP | Metal Halides (Pulse start or Ceramic) | 100W or less | Lamp | K-12 School | Metal Halides (Pulse start or Ceramic) 100W or less | 20 | 0.048 | 89.9 | 0.7 | 70 | 16 | 2008 | NP | NP | ND | ND | ND | ND | ND | ND | ND | ND | ND | ND | ND
340 | ComEd | Lighting | NP | NP | Metal Halides (Pulse start or Ceramic) | 100W or less | Lamp | Light Industry | Metal Halides (Pulse start or Ceramic) 100W or less | 20 | 0.048 | 205.9 | 0.7 | 70 | 16 | 2008 | NP | NP | ND | ND | ND | ND | ND | ND | ND | ND | ND | ND | ND
341 | ComEd | Lighting | NP | NP | Metal Halides (Pulse start or Ceramic) | 100W or less | Lamp | Heavy Industry | Metal Halides (Pulse start or Ceramic) 100W or less | 20 | 0.048 | 205.9 | 0.7 | 70 | 16 | 2008 | NP | NP | ND | ND | ND | ND | ND | ND | ND | ND | ND | ND | ND
342 | ComEd | Lighting | NP | NP | Metal Halides (Pulse start or Ceramic) | 100W or less | Lamp | Hotel/Motel | Metal Halides (Pulse start or Ceramic) 100W or less | 20 | 0.048 | 419.3 | 0.7 | 70 | 16 | 2008 | NP | NP | ND | ND | ND | ND | ND | ND | ND | ND | ND | ND | ND
343 | ComEd | Lighting | NP | NP | Metal Halides (Pulse start or Ceramic) | 100W or less | Lamp | Retail/Service | Metal Halides (Pulse start or Ceramic) 100W or less | 20 | 0.048 | 202.1 | 0.7 | 70 | 16 | 2008 | NP | NP | ND | ND | ND | ND | ND | ND | ND | ND | ND | ND | ND
344 | ComEd | Lighting | NP | NP | Metal Halides (Pulse start or Ceramic) | 100W or less | Lamp | Miscellaneous | Metal Halides (Pulse start or Ceramic) 100W or less | 20 | 0.048 | 224.2 | 0.7 | 70 | 16 | 2008 | NP | NP | ND | ND | ND | ND | ND | ND | ND | ND | ND | ND | ND
345 | ComEd | Lighting | NP | NP | Metal Halides (Pulse start or Ceramic) | 100W or less | Lamp | Medical | Metal Halides (Pulse start or Ceramic) 100W or less | 20 | 0.048 | 310.8 | 0.7 | 70 | 16 | 2008 | NP | NP | ND | ND | ND | ND | ND | ND | ND | ND | ND | ND | ND
346 | ComEd | Lighting | NP | NP | Metal Halides (Pulse start or Ceramic) | 100W or less | Lamp | Office | Metal Halides (Pulse start or Ceramic) 100W or less | 20 | 0.048 | 134.8 | 0.7 | 70 | 16 | 2008 | NP | NP | ND | ND | ND | ND | ND | ND | ND | ND | ND | ND | ND
347 | ComEd | Lighting | NP | NP | Metal Halides (Pulse start or Ceramic) | 100W or less | Lamp | Grocery | Metal Halides (Pulse start or Ceramic) 100W or less | 20 | 0.048 | 279.6 | 0.7 | 70 | 16 | 2008 | NP | NP | ND | ND | ND | ND | ND | ND | ND | ND | ND | ND | ND
348 | ComEd | Lighting | NP | NP | Metal Halides (Pulse start or Ceramic) | 100W or less | Lamp | Restaurent | Metal Halides (Pulse start or Ceramic) 100W or less | 20 | 0.048 | 253.3 | 0.7 | 70 | 16 | 2008 | NP | NP | ND | ND | ND | ND | ND | ND | ND | ND | ND | ND | ND
349 | ComEd | Lighting | NP | NP | Metal Halides (Pulse start or Ceramic) | 100W or less | Lamp | Office | Metal Halides (Pulse start or Ceramic) 100W or less | 20 | 0.048 | 134.8 | 0.6 | NP | NP | 2009 | NP | NP | ND | ND | ND | ND | ND | ND | ND | ND | ND | ND | ND
350 | ComEd | Lighting | NP | NP | Metal Halides (Pulse start or Ceramic) | 100W or less | Lamp | College / University | Metal Halides (Pulse start or Ceramic) 100W or less | 20 | 0.048 | 164.8 | 0.6 | NP | NP | 2009 | NP | NP | ND | ND | ND | ND | ND | ND | ND | ND | ND | ND | ND
351 | ComEd | Lighting | NP | NP | Metal Halides (Pulse start or Ceramic) | 100W or less | Lamp | K-12 School | Metal Halides (Pulse start or Ceramic) 100W or less | 20 | 0.048 | 89.9 | 0.6 | NP | NP | 2009 | NP | NP | ND | ND | ND | ND | ND | ND | ND | ND | ND | ND | ND
352 | ComEd | Lighting | NP | NP | Metal Halides (Pulse start or Ceramic) | 100W or less | Lamp | Restaurent | Metal Halides (Pulse start or Ceramic) 100W or less | 20 | 0.048 | 253.3 | 0.6 | NP | NP | 2009 | NP | NP | ND | ND | ND | ND | ND | ND | ND | ND | ND | ND | ND
353 | ComEd | Lighting | NP | NP | Metal Halides (Pulse start or Ceramic) | 100W or less | Lamp | Hotel/Motel | Metal Halides (Pulse start or Ceramic) 100W or less | 20 | 0.048 | 419.3 | 0.6 | NP | NP | 2009 | NP | NP | ND | ND | ND | ND | ND | ND | ND | ND | ND | ND | ND
354 | ComEd | Lighting | NP | NP | Metal Halides (Pulse start or Ceramic) | 100W or less | Lamp | Retail/Service | Metal Halides (Pulse start or Ceramic) 100W or less | 20 | 0.048 | 202.1 | 0.6 | NP | NP | 2009 | NP | NP | ND | ND | ND | ND | ND | ND | ND | ND | ND | ND | ND
355 | ComEd | Lighting | NP | NP | Metal Halides (Pulse start or Ceramic) | 100W or less | Lamp | Medical | Metal Halides (Pulse start or Ceramic) 100W or less | 20 | 0.048 | 310.8 | 0.6 | NP | NP | 2009 | NP | NP | ND | ND | ND | ND | ND | ND | ND | ND | ND | ND | ND
356 | ComEd | Lighting | NP | NP | Metal Halides (Pulse start or Ceramic) | 100W or less | Lamp | Grocery | Metal Halides (Pulse start or Ceramic) 100W or less | 20 | 0.048 | 279.6 | 0.6 | NP | NP | 2009 | NP | NP | ND | ND | ND | ND | ND | ND | ND | ND | ND | ND | ND
357 | ComEd | Lighting | NP | NP | Metal Halides (Pulse start or Ceramic) | 100W or less | Lamp | WareHouse | Metal Halides (Pulse start or Ceramic) 100W or less | 20 | 0.048 | 199.7 | 0.6 | NP | NP | 2009 | NP | NP | ND | ND | ND | ND | ND | ND | ND | ND | ND | ND | ND
358 | ComEd | Lighting | NP | NP | Metal Halides (Pulse start or Ceramic) | 100W or less | Lamp | Miscellaneous | Metal Halides (Pulse start or Ceramic) 100W or less | 20 | 0.048 | 224.2 | 0.6 | NP | NP | 2009 | NP | NP | ND | ND | ND | ND | ND | ND | ND | ND | ND | ND | ND
359 | ComEd | Lighting | NP | NP | Metal Halides (Pulse start or Ceramic) | 100W or less | Lamp | Light Industry | Metal Halides (Pulse start or Ceramic) 100W or less | 20 | 0.048 | 205.9 | 0.6 | NP | NP | 2009 | NP | NP | ND | ND | ND | ND | ND | ND | ND | ND | ND | ND | ND
360 | ComEd | Lighting | NP | NP | Metal Halides (Pulse start or Ceramic) | 100W or less | Lamp | Heavy Industry | Metal Halides (Pulse start or Ceramic) 100W or less | 20 | 0.048 | 205.9 | 0.6 | NP | NP | 2009 | NP | NP | ND | ND | ND | ND | ND | ND | ND | ND | ND | ND | ND
361 | ComEd | Lighting | NP | NP | Metal Halides (Pulse start or Ceramic) | 101W -200W | Lamp | Heavy Industry | Metal Halides (Pulse start or Ceramic) 101W -200W | 35 | 0.065 | 278.9 | 0.7 | 150 | 16 | 2008 | NP | NP | ND | ND | ND | ND | ND | ND | ND | ND | ND | ND | ND
362 | ComEd | Lighting | NP | NP | Metal Halides (Pulse start or Ceramic) | 101W -200W | Lamp | WareHouse | Metal Halides (Pulse start or Ceramic) 101W -200W | 35 | 0.065 | 270.4 | 0.7 | 150 | 16 | 2008 | NP | NP | ND | ND | ND | ND | ND | ND | ND | ND | ND | ND | ND
363 | ComEd | Lighting | NP | NP | Metal Halides (Pulse start or Ceramic) | 101W -200W | Lamp | Miscellaneous | Metal Halides (Pulse start or Ceramic) 101W -200W | 35 | 0.065 | 303.6 | 0.7 | 150 | 16 | 2008 | NP | NP | ND | ND | ND | ND | ND | ND | ND | ND | ND | ND | ND
364 | ComEd | Lighting | NP | NP | Metal Halides (Pulse start or Ceramic) | 101W -200W | Lamp | K-12 School | Metal Halides (Pulse start or Ceramic) 101W -200W | 35 | 0.065 | 121.7 | 0.7 | 150 | 16 | 2008 | NP | NP | ND | ND | ND | ND | ND | ND | ND | ND | ND | ND | ND
365 | ComEd | Lighting | NP | NP | Metal Halides (Pulse start or Ceramic) | 101W -200W | Lamp | Retail/Service | Metal Halides (Pulse start or Ceramic) 101W -200W | 35 | 0.065 | 273.7 | 0.7 | 150 | 16 | 2008 | NP | NP | ND | ND | ND | ND | ND | ND | ND | ND | ND | ND | ND
366 | ComEd | Lighting | NP | NP | Metal Halides (Pulse start or Ceramic) | 101W -200W | Lamp | Medical | Metal Halides (Pulse start or Ceramic) 101W -200W | 35 | 0.065 | 420.8 | 0.7 | 150 | 16 | 2008 | NP | NP | ND | ND | ND | ND | ND | ND | ND | ND | ND | ND | ND
367 | ComEd | Lighting | NP | NP | Metal Halides (Pulse start or Ceramic) | 101W -200W | Lamp | Office | Metal Halides (Pulse start or Ceramic) 101W -200W | 35 | 0.065 | 182.5 | 0.7 | 150 | 16 | 2008 | NP | NP | ND | ND | ND | ND | ND | ND | ND | ND | ND | ND | ND
368 | ComEd | Lighting | NP | NP | Metal Halides (Pulse start or Ceramic) | 101W -200W | Lamp | Grocery | Metal Halides (Pulse start or Ceramic) 101W -200W | 35 | 0.065 | 378.6 | 0.7 | 150 | 16 | 2008 | NP | NP | ND | ND | ND | ND | ND | ND | ND | ND | ND | ND | ND
369 | ComEd | Lighting | NP | NP | Metal Halides (Pulse start or Ceramic) | 101W -200W | Lamp | Restaurent | Metal Halides (Pulse start or Ceramic) 101W -200W | 35 | 0.065 | 343.1 | 0.7 | 150 | 16 | 2008 | NP | NP | ND | ND | ND | ND | ND | ND | ND | ND | ND | ND | ND
370 | ComEd | Lighting | NP | NP | Metal Halides (Pulse start or Ceramic) | 101W -200W | Lamp | Hotel/Motel | Metal Halides (Pulse start or Ceramic) 101W -200W | 35 | 0.065 | 567.8 | 0.7 | 150 | 16 | 2008 | NP | NP | ND | ND | ND | ND | ND | ND | ND | ND | ND | ND | ND
371 | ComEd | Lighting | NP | NP | Metal Halides (Pulse start or Ceramic) | 101W -200W | Lamp | College / University | Metal Halides (Pulse start or Ceramic) 101W -200W | 35 | 0.065 | 223.1 | 0.7 | 150 | 16 | 2008 | NP | NP | ND | ND | ND | ND | ND | ND | ND | ND | ND | ND | ND
372 | ComEd | Lighting | NP | NP | Metal Halides (Pulse start or Ceramic) | 101W -200W | Lamp | Light Industry | Metal Halides (Pulse start or Ceramic) 101W -200W | 35 | 0.065 | 278.9 | 0.7 | 150 | 16 | 2008 | NP | NP | ND | ND | ND | ND | ND | ND | ND | ND | ND | ND | ND
373 | ComEd | Lighting | NP | NP | Metal Halides (Pulse start or Ceramic) | 101W -200W | Lamp | Medical | Metal Halides (Pulse start or Ceramic) 101W -200W | 35 | 0.065 | 420.8 | 0.6 | NP | NP | 2009 | NP | NP | ND | ND | ND | ND | ND | ND | ND | ND | ND | ND | ND
374 | ComEd | Lighting | NP | NP | Metal Halides (Pulse start or Ceramic) | 101W -200W | Lamp | Miscellaneous | Metal Halides (Pulse start or Ceramic) 101W -200W | 35 | 0.065 | 303.6 | 0.6 | NP | NP | 2009 | NP | NP | ND | ND | ND | ND | ND | ND | ND | ND | ND | ND | ND
375 | ComEd | Lighting | NP | NP | Metal Halides (Pulse start or Ceramic) | 101W -200W | Lamp | Grocery | Metal Halides (Pulse start or Ceramic) 101W -200W | 35 | 0.065 | 378.6 | 0.6 | NP | NP | 2009 | NP | NP | ND | ND | ND | ND | ND | ND | ND | ND | ND | ND | ND
376 | ComEd | Lighting | NP | NP | Metal Halides (Pulse start or Ceramic) | 101W -200W | Lamp | Restaurent | Metal Halides (Pulse start or Ceramic) 101W -200W | 35 | 0.065 | 343.1 | 0.6 | NP | NP | 2009 | NP | NP | ND | ND | ND | ND | ND | ND | ND | ND | ND | ND | ND
377 | ComEd | Lighting | NP | NP | Metal Halides (Pulse start or Ceramic) | 101W -200W | Lamp | Office | Metal Halides (Pulse start or Ceramic) 101W -200W | 35 | 0.065 | 182.5 | 0.6 | NP | NP | 2009 | NP | NP | ND | ND | ND | ND | ND | ND | ND | ND | ND | ND | ND
378 | ComEd | Lighting | NP | NP | Metal Halides (Pulse start or Ceramic) | 101W -200W | Lamp | Hotel/Motel | Metal Halides (Pulse start or Ceramic) 101W -200W | 35 | 0.065 | 567.8 | 0.6 | NP | NP | 2009 | NP | NP | ND | ND | ND | ND | ND | ND | ND | ND | ND | ND | ND
379 | ComEd | Lighting | NP | NP | Metal Halides (Pulse start or Ceramic) | 101W -200W | Lamp | K-12 School | Metal Halides (Pulse start or Ceramic) 101W -200W | 35 | 0.065 | 121.7 | 0.6 | NP | NP | 2009 | NP | NP | ND | ND | ND | ND | ND | ND | ND | ND | ND | ND | ND
380 | ComEd | Lighting | NP | NP | Metal Halides (Pulse start or Ceramic) | 101W -200W | Lamp | Heavy Industry | Metal Halides (Pulse start or Ceramic) 101W -200W | 35 | 0.065 | 278.9 | 0.6 | NP | NP | 2009 | NP | NP | ND | ND | ND | ND | ND | ND | ND | ND | ND | ND | ND
381 | ComEd | Lighting | NP | NP | Metal Halides (Pulse start or Ceramic) | 101W -200W | Lamp | Light Industry | Metal Halides (Pulse start or Ceramic) 101W -200W | 35 | 0.065 | 278.9 | 0.6 | NP | NP | 2009 | NP | NP | ND | ND | ND | ND | ND | ND | ND | ND | ND | ND | ND
382 | ComEd | Lighting | NP | NP | Metal Halides (Pulse start or Ceramic) | 101W -200W | Lamp | College / University | Metal Halides (Pulse start or Ceramic) 101W -200W | 35 | 0.065 | 223.1 | 0.6 | NP | NP | 2009 | NP | NP | ND | ND | ND | ND | ND | ND | ND | ND | ND | ND | ND
383 | ComEd | Lighting | NP | NP | Metal Halides (Pulse start or Ceramic) | 101W -200W | Lamp | WareHouse | Metal Halides (Pulse start or Ceramic) 101W -200W | 35 | 0.065 | 270.4 | 0.6 | NP | NP | 2009 | NP | NP | ND | ND | ND | ND | ND | ND | ND | ND | ND | ND | ND
384 | ComEd | Lighting | NP | NP | Metal Halides (Pulse start or Ceramic) | 101W -200W | Lamp | Retail/Service | Metal Halides (Pulse start or Ceramic) 101W -200W | 35 | 0.065 | 273.7 | 0.6 | NP | NP | 2009 | NP | NP | ND | ND | ND | ND | ND | ND | ND | ND | ND | ND | ND
385 | ComEd | Lighting | NP | NP | Metal Halides (Pulse start or Ceramic) | 201W - 350W | Lamp | K-12 School | Metal Halides (Pulse start or Ceramic) 201W-350W | 40 | 0.126 | 235.9 | 0.7 | 175 | 16 | 2008 | NP | NP | ND | ND | ND | ND | ND | ND | ND | ND | ND | ND | ND
386 | ComEd | Lighting | NP | NP | Metal Halides (Pulse start or Ceramic) | 201W - 350W | Lamp | Grocery | Metal Halides (Pulse start or Ceramic) 201W-350W | 40 | 0.126 | 733.8 | 0.7 | 175 | 16 | 2008 | NP | NP | ND | ND | ND | ND | ND | ND | ND | ND | ND | ND | ND
387 | ComEd | Lighting | NP | NP | Metal Halides (Pulse start or Ceramic) | 201W - 350W | Lamp | Heavy Industry | Metal Halides (Pulse start or Ceramic) 201W-350W | 40 | 0.126 | 540.5 | 0.7 | 175 | 16 | 2008 | NP | NP | ND | ND | ND | ND | ND | ND | ND | ND | ND | ND | ND
388 | ComEd | Lighting | NP | NP | Metal Halides (Pulse start or Ceramic) | 201W - 350W | Lamp | Light Industry | Metal Halides (Pulse start or Ceramic) 201W-350W | 40 | 0.126 | 540.5 | 0.7 | 175 | 16 | 2008 | NP | NP | ND | ND | ND | ND | ND | ND | ND | ND | ND | ND | ND
389 | ComEd | Lighting | NP | NP | Metal Halides (Pulse start or Ceramic) | 201W - 350W | Lamp | College / University | Metal Halides (Pulse start or Ceramic) 201W-350W | 40 | 0.126 | 432.5 | 0.7 | 175 | 16 | 2008 | NP | NP | ND | ND | ND | ND | ND | ND | ND | ND | ND | ND | ND
390 | ComEd | Lighting | NP | NP | Metal Halides (Pulse start or Ceramic) | 201W - 350W | Lamp | Miscellaneous | Metal Halides (Pulse start or Ceramic) 201W-350W | 40 | 0.126 | 588.5 | 0.7 | 175 | 16 | 2008 | NP | NP | ND | ND | ND | ND | ND | ND | ND | ND | ND | ND | ND
391 | ComEd | Lighting | NP | NP | Metal Halides (Pulse start or Ceramic) | 201W - 350W | Lamp | Restaurent | Metal Halides (Pulse start or Ceramic) 201W-350W | 40 | 0.126 | 665 | 0.7 | 175 | 16 | 2008 | NP | NP | ND | ND | ND | ND | ND | ND | ND | ND | ND | ND | ND
392 | ComEd | Lighting | NP | NP | Metal Halides (Pulse start or Ceramic) | 201W - 350W | Lamp | Retail/Service | Metal Halides (Pulse start or Ceramic) 201W-350W | 40 | 0.126 | 530.5 | 0.7 | 175 | 16 | 2008 | NP | NP | ND | ND | ND | ND | ND | ND | ND | ND | ND | ND | ND
393 | ComEd | Lighting | NP | NP | Metal Halides (Pulse start or Ceramic) | 201W - 350W | Lamp | WareHouse | Metal Halides (Pulse start or Ceramic) 201W-350W | 40 | 0.126 | 524.2 | 0.7 | 175 | 16 | 2008 | NP | NP | ND | ND | ND | ND | ND | ND | ND | ND | ND | ND | ND
394 | ComEd | Lighting | NP | NP | Metal Halides (Pulse start or Ceramic) | 201W - 350W | Lamp | Medical | Metal Halides (Pulse start or Ceramic) 201W-350W | 40 | 0.126 | 815.7 | 0.7 | 175 | 16 | 2008 | NP | NP | ND | ND | ND | ND | ND | ND | ND | ND | ND | ND | ND
395 | ComEd | Lighting | NP | NP | Metal Halides (Pulse start or Ceramic) | 201W - 350W | Lamp | Hotel/Motel | Metal Halides (Pulse start or Ceramic) 201W-350W | 40 | 0.126 | 1100.7 | 0.7 | 175 | 16 | 2008 | NP | NP | ND | ND | ND | ND | ND | ND | ND | ND | ND | ND | ND
396 | ComEd | Lighting | NP | NP | Metal Halides (Pulse start or Ceramic) | 201W - 350W | Lamp | Office | Metal Halides (Pulse start or Ceramic) 201W-350W | 40 | 0.126 | 353.8 | 0.7 | 175 | 16 | 2008 | NP | NP | ND | ND | ND | ND | ND | ND | ND | ND | ND | ND | ND
397 | ComEd | Lighting | NP | NP | Metal Halides (Pulse start or Ceramic) | 201W - 350W | Lamp | Office | Metal Halides (Pulse start or Ceramic) 201W-350W | 40 | 0.126 | 353.8 | 0.6 | NP | NP | 2009 | NP | NP | ND | ND | ND | ND | ND | ND | ND | ND | ND | ND | ND
398 | ComEd | Lighting | NP | NP | Metal Halides (Pulse start or Ceramic) | 201W - 350W | Lamp | Medical | Metal Halides (Pulse start or Ceramic) 201W-350W | 40 | 0.126 | 815.7 | 0.6 | NP | NP | 2009 | NP | NP | ND | ND | ND | ND | ND | ND | ND | ND | ND | ND | ND
399 | ComEd | Lighting | NP | NP | Metal Halides (Pulse start or Ceramic) | 201W - 350W | Lamp | WareHouse | Metal Halides (Pulse start or Ceramic) 201W-350W | 40 | 0.126 | 524.2 | 0.6 | NP | NP | 2009 | NP | NP | ND | ND | ND | ND | ND | ND | ND | ND | ND | ND | ND
400 | ComEd | Lighting | NP | NP | Metal Halides (Pulse start or Ceramic) | 201W - 350W | Lamp | College / University | Metal Halides (Pulse start or Ceramic) 201W-350W | 40 | 0.126 | 432.5 | 0.6 | NP | NP | 2009 | NP | NP | ND | ND | ND | ND | ND | ND | ND | ND | ND | ND | ND
401 | ComEd | Lighting | NP | NP | Metal Halides (Pulse start or Ceramic) | 201W - 350W | Lamp | Hotel/Motel | Metal Halides (Pulse start or Ceramic) 201W-350W | 40 | 0.126 | 1100.7 | 0.6 | NP | NP | 2009 | NP | NP | ND | ND | ND | ND | ND | ND | ND | ND | ND | ND | ND
402 | ComEd | Lighting | NP | NP | Metal Halides (Pulse start or Ceramic) | 201W - 350W | Lamp | Light Industry | Metal Halides (Pulse start or Ceramic) 201W-350W | 40 | 0.126 | 540.5 | 0.6 | NP | NP | 2009 | NP | NP | ND | ND | ND | ND | ND | ND | ND | ND | ND | ND | ND
403 | ComEd | Lighting | NP | NP | Metal Halides (Pulse start or Ceramic) | 201W - 350W | Lamp | Grocery | Metal Halides (Pulse start or Ceramic) 201W-350W | 40 | 0.126 | 733.8 | 0.6 | NP | NP | 2009 | NP | NP | ND | ND | ND | ND | ND | ND | ND | ND | ND | ND | ND
404 | ComEd | Lighting | NP | NP | Metal Halides (Pulse start or Ceramic) | 201W - 350W | Lamp | Heavy Industry | Metal Halides (Pulse start or Ceramic) 201W-350W | 40 | 0.126 | 540.5 | 0.6 | NP | NP | 2009 | NP | NP | ND | ND | ND | ND | ND | ND | ND | ND | ND | ND | ND
405 | ComEd | Lighting | NP | NP | Metal Halides (Pulse start or Ceramic) | 201W - 350W | Lamp | Restaurent | Metal Halides (Pulse start or Ceramic) 201W-350W | 40 | 0.126 | 665 | 0.6 | NP | NP | 2009 | NP | NP | ND | ND | ND | ND | ND | ND | ND | ND | ND | ND | ND
406 | ComEd | Lighting | NP | NP | Metal Halides (Pulse start or Ceramic) | 201W - 350W | Lamp | K-12 School | Metal Halides (Pulse start or Ceramic) 201W-350W | 40 | 0.126 | 235.9 | 0.6 | NP | NP | 2009 | NP | NP | ND | ND | ND | ND | ND | ND | ND | ND | ND | ND | ND
407 | ComEd | Lighting | NP | NP | Metal Halides (Pulse start or Ceramic) | 201W - 350W | Lamp | Miscellaneous | Metal Halides (Pulse start or Ceramic) 201W-350W | 40 | 0.126 | 588.5 | 0.6 | NP | NP | 2009 | NP | NP | ND | ND | ND | ND | ND | ND | ND | ND | ND | ND | ND
408 | ComEd | Lighting | NP | NP | Metal Halides (Pulse start or Ceramic) | 201W - 350W | Lamp | Retail/Service | Metal Halides (Pulse start or Ceramic) 201W-350W | 40 | 0.126 | 530.5 | 0.6 | NP | NP | 2009 | NP | NP | ND | ND | ND | ND | ND | ND | ND | ND | ND | ND | ND
409 | ComEd | Lighting | NP | NP | Cold Cathode | Cold Cathode | Lamp | Grocery | Cold Cathode | 3 | 0.023 | 147 | 0.75 | 7 | 4 | 2008 | NP | NP | ND | ND | ND | ND | ND | ND | ND | ND | ND | ND | ND
410 | ComEd | Lighting | NP | NP | Cold Cathode | Cold Cathode | Lamp | Medical | Cold Cathode | 3 | 0.021 | 170.6 | 0.75 | 7 | 4 | 2008 | NP | NP | ND | ND | ND | ND | ND | ND | ND | ND | ND | ND | ND
411 | ComEd | Lighting | NP | NP | Cold Cathode | Cold Cathode | Lamp | Miscellaneous | Cold Cathode | 3 | 0.02 | 109.4 | 0.75 | 7 | 4 | 2008 | NP | NP | ND | ND | ND | ND | ND | ND | ND | ND | ND | ND | ND
412 | ComEd | Lighting | NP | NP | Cold Cathode | Cold Cathode | Lamp | Hotel/Motel | Cold Cathode | 3 | 0.017 | 158 | 0.75 | 7 | 4 | 2008 | NP | NP | ND | ND | ND | ND | ND | ND | ND | ND | ND | ND | ND
413 | ComEd | Lighting | NP | NP | Cold Cathode | Cold Cathode | Lamp | Retail/Service | Cold Cathode | 3 | 0.023 | 102.1 | 0.75 | 7 | 4 | 2008 | NP | NP | ND | ND | ND | ND | ND | ND | ND | ND | ND | ND | ND
414 | ComEd | Lighting | NP | NP | Cold Cathode | Cold Cathode | Lamp | WareHouse | Cold Cathode | 3 | 0.02 | 98.5 | 0.75 | 7 | 4 | 2008 | NP | NP | ND | ND | ND | ND | ND | ND | ND | ND | ND | ND | ND
415 | ComEd | Lighting | NP | NP | Cold Cathode | Cold Cathode | Lamp | College / University | Cold Cathode | 3 | 0.019 | 88.2 | 0.75 | 7 | 4 | 2008 | NP | NP | ND | ND | ND | ND | ND | ND | ND | ND | ND | ND | ND
416 | ComEd | Lighting | NP | NP | Cold Cathode | Cold Cathode | Lamp | K-12 School | Cold Cathode | 3 | 0.012 | 48.1 | 0.75 | 7 | 4 | 2008 | NP | NP | ND | ND | ND | ND | ND | ND | ND | ND | ND | ND | ND
417 | ComEd | Lighting | NP | NP | Cold Cathode | Cold Cathode | Lamp | Restaurent | Cold Cathode | 3 | 0.019 | 123.7 | 0.75 | 7 | 4 | 2008 | NP | NP | ND | ND | ND | ND | ND | ND | ND | ND | ND | ND | ND
418 | ComEd | Lighting | NP | NP | Cold Cathode | Cold Cathode | Lamp | Light Industry | Cold Cathode | 3 | 0.024 | 99.6 | 0.75 | 7 | 4 | 2008 | NP | NP | ND | ND | ND | ND | ND | ND | ND | ND | ND | ND | ND
419 | ComEd | Lighting | NP | NP | Cold Cathode | Cold Cathode | Lamp | Office | Cold Cathode | 3 | 0.023 | 68.3 | 0.75 | 7 | 4 | 2008 | NP | NP | ND | ND | ND | ND | ND | ND | ND | ND | ND | ND | ND
420 | ComEd | Lighting | NP | NP | Cold Cathode | Cold Cathode | Lamp | Heavy Industry | Cold Cathode | 3 | 0.024 | 99.6 | 0.75 | 7 | 4 | 2008 | NP | NP | ND | ND | ND | ND | ND | ND | ND | ND | ND | ND | ND
421 | ComEd | Lighting | NP | NP | Cold Cathode | Cold Cathode | Lamp | Light Industry | Cold Cathode | 3 | 0.024 | 99.6 | 0.7 | NP | NP | 2009 | NP | NP | ND | ND | ND | ND | ND | ND | ND | ND | ND | ND | ND
422 | ComEd | Lighting | NP | NP | Cold Cathode | Cold Cathode | Lamp | K-12 School | Cold Cathode | 3 | 0.012 | 48.1 | 0.7 | NP | NP | 2009 | NP | NP | ND | ND | ND | ND | ND | ND | ND | ND | ND | ND | ND
423 | ComEd | Lighting | NP | NP | Cold Cathode | Cold Cathode | Lamp | Hotel/Motel | Cold Cathode | 3 | 0.017 | 158 | 0.7 | NP | NP | 2009 | NP | NP | ND | ND | ND | ND | ND | ND | ND | ND | ND | ND | ND
424 | ComEd | Lighting | NP | NP | Cold Cathode | Cold Cathode | Lamp | Miscellaneous | Cold Cathode | 3 | 0.02 | 109.4 | 0.7 | NP | NP | 2009 | NP | NP | ND | ND | ND | ND | ND | ND | ND | ND | ND | ND | ND
425 | ComEd | Lighting | NP | NP | Cold Cathode | Cold Cathode | Lamp | Grocery | Cold Cathode | 3 | 0.023 | 147 | 0.7 | NP | NP | 2009 | NP | NP | ND | ND | ND | ND | ND | ND | ND | ND | ND | ND | ND
426 | ComEd | Lighting | NP | NP | Cold Cathode | Cold Cathode | Lamp | Retail/Service | Cold Cathode | 3 | 0.023 | 102.1 | 0.7 | NP | NP | 2009 | NP | NP | ND | ND | ND | ND | ND | ND | ND | ND | ND | ND | ND
427 | ComEd | Lighting | NP | NP | Cold Cathode | Cold Cathode | Lamp | Office | Cold Cathode | 3 | 0.023 | 68.3 | 0.7 | NP | NP | 2009 | NP | NP | ND | ND | ND | ND | ND | ND | ND | ND | ND | ND | ND
428 | ComEd | Lighting | NP | NP | Cold Cathode | Cold Cathode | Lamp | Medical | Cold Cathode | 3 | 0.021 | 170.6 | 0.7 | NP | NP | 2009 | NP | NP | ND | ND | ND | ND | ND | ND | ND | ND | ND | ND | ND
429 | ComEd | Lighting | NP | NP | Cold Cathode | Cold Cathode | Lamp | Restaurent | Cold Cathode | 3 | 0.019 | 123.7 | 0.7 | NP | NP | 2009 | NP | NP | ND | ND | ND | ND | ND | ND | ND | ND | ND | ND | ND
430 | ComEd | Lighting | NP | NP | Cold Cathode | Cold Cathode | Lamp | College / University | Cold Cathode | 3 | 0.019 | 88.2 | 0.7 | NP | NP | 2009 | NP | NP | ND | ND | ND | ND | ND | ND | ND | ND | ND | ND | ND
431 | ComEd | Lighting | NP | NP | Cold Cathode | Cold Cathode | Lamp | Heavy Industry | Cold Cathode | 3 | 0.024 | 99.6 | 0.7 | NP | NP | 2009 | NP | NP | ND | ND | ND | ND | ND | ND | ND | ND | ND | ND | ND
432 | ComEd | Lighting | NP | NP | Cold Cathode | Cold Cathode | Lamp | WareHouse | Cold Cathode | 3 | 0.02 | 98.5 | 0.7 | NP | NP | 2009 | NP | NP | ND | ND | ND | ND | ND | ND | ND | ND | ND | ND | ND
433 | ComEd | Lighting | NP | NP | Exit Signs | LED, T-1, or Electroluminescent | Sign | WareHouse | Exit Signs | 22 | 0.041 | 342 | 0.7 | 81.8563 | 16 | 2008 | NP | NP | ND | ND | ND | ND | ND | ND | ND | ND | ND | ND | ND
434 | ComEd | Lighting | NP | NP | Exit Signs | LED, T-1, or Electroluminescent | Sign | Retail/Service | Exit Signs | 22 | 0.041 | 342 | 0.7 | 81.8563 | 16 | 2008 | NP | NP | ND | ND | ND | ND | ND | ND | ND | ND | ND | ND | ND
435 | ComEd | Lighting | NP | NP | Exit Signs | LED, T-1, or Electroluminescent | Sign | Heavy Industry | Exit Signs | 22 | 0.041 | 342 | 0.7 | 81.8563 | 16 | 2008 | NP | NP | ND | ND | ND | ND | ND | ND | ND | ND | ND | ND | ND
436 | ComEd | Lighting | NP | NP | Exit Signs | LED, T-1, or Electroluminescent | Sign | Office | Exit Signs | 22 | 0.041 | 342 | 0.7 | 81.8563 | 16 | 2008 | NP | NP | ND | ND | ND | ND | ND | ND | ND | ND | ND | ND | ND
437 | ComEd | Lighting | NP | NP | Exit Signs | LED, T-1, or Electroluminescent | Sign | Medical | Exit Signs | 22 | 0.041 | 342 | 0.7 | 81.8563 | 16 | 2008 | NP | NP | ND | ND | ND | ND | ND | ND | ND | ND | ND | ND | ND
438 | ComEd | Lighting | NP | NP | Exit Signs | LED, T-1, or Electroluminescent | Sign | Restaurent | Exit Signs | 22 | 0.041 | 342 | 0.7 | 81.8563 | 16 | 2008 | NP | NP | ND | ND | ND | ND | ND | ND | ND | ND | ND | ND | ND
439 | ComEd | Lighting | NP | NP | Exit Signs | LED, T-1, or Electroluminescent | Sign | K-12 School | Exit Signs | 22 | 0.041 | 342 | 0.7 | 81.8563 | 16 | 2008 | NP | NP | ND | ND | ND | ND | ND | ND | ND | ND | ND | ND | ND
440 | ComEd | Lighting | NP | NP | Exit Signs | LED, T-1, or Electroluminescent | Sign | Miscellaneous | Exit Signs | 22 | 0.041 | 342 | 0.7 | 81.8563 | 16 | 2008 | NP | NP | ND | ND | ND | ND | ND | ND | ND | ND | ND | ND | ND
441 | ComEd | Lighting | NP | NP | Exit Signs | LED, T-1, or Electroluminescent | Sign | Grocery | Exit Signs | 22 | 0.041 | 342 | 0.7 | 81.8563 | 16 | 2008 | NP | NP | ND | ND | ND | ND | ND | ND | ND | ND | ND | ND | ND
442 | ComEd | Lighting | NP | NP | Exit Signs | LED, T-1, or Electroluminescent | Sign | Light Industry | Exit Signs | 22 | 0.041 | 342 | 0.7 | 81.8563 | 16 | 2008 | NP | NP | ND | ND | ND | ND | ND | ND | ND | ND | ND | ND | ND
443 | ComEd | Lighting | NP | NP | Exit Signs | LED, T-1, or Electroluminescent | Sign | Hotel/Motel | Exit Signs | 22 | 0.041 | 342 | 0.7 | 81.8563 | 16 | 2008 | NP | NP | ND | ND | ND | ND | ND | ND | ND | ND | ND | ND | ND
444 | ComEd | Lighting | NP | NP | Exit Signs | LED, T-1, or Electroluminescent | Sign | College / University | Exit Signs | 22 | 0.041 | 342 | 0.7 | 81.8563 | 16 | 2008 | NP | NP | ND | ND | ND | ND | ND | ND | ND | ND | ND | ND | ND
445 | ComEd | Lighting | NP | NP | Exit Signs | LED, T-1, or Electroluminescent | Sign | Light Industry | Exit Signs | 20 | 0.041 | 342 | 0.7 | NP | NP | 2009 | NP | NP | ND | ND | ND | ND | ND | ND | ND | ND | ND | ND | ND
446 | ComEd | Lighting | NP | NP | Exit Signs | LED, T-1, or Electroluminescent | Sign | K-12 School | Exit Signs | 20 | 0.041 | 342 | 0.7 | NP | NP | 2009 | NP | NP | ND | ND | ND | ND | ND | ND | ND | ND | ND | ND | ND
447 | ComEd | Lighting | NP | NP | Exit Signs | LED, T-1, or Electroluminescent | Sign | College / University | Exit Signs | 20 | 0.041 | 342 | 0.7 | NP | NP | 2009 | NP | NP | ND | ND | ND | ND | ND | ND | ND | ND | ND | ND | ND
448 | ComEd | Lighting | NP | NP | Exit Signs | LED, T-1, or Electroluminescent | Sign | Office | Exit Signs | 20 | 0.041 | 342 | 0.7 | NP | NP | 2009 | NP | NP | ND | ND | ND | ND | ND | ND | ND | ND | ND | ND | ND
449 | ComEd | Lighting | NP | NP | Exit Signs | LED, T-1, or Electroluminescent | Sign | Heavy Industry | Exit Signs | 20 | 0.041 | 342 | 0.7 | NP | NP | 2009 | NP | NP | ND | ND | ND | ND | ND | ND | ND | ND | ND | ND | ND
450 | ComEd | Lighting | NP | NP | Exit Signs | LED, T-1, or Electroluminescent | Sign | WareHouse | Exit Signs | 20 | 0.041 | 342 | 0.7 | NP | NP | 2009 | NP | NP | ND | ND | ND | ND | ND | ND | ND | ND | ND | ND | ND
451 | ComEd | Lighting | NP | NP | Exit Signs | LED, T-1, or Electroluminescent | Sign | Hotel/Motel | Exit Signs | 20 | 0.041 | 342 | 0.7 | NP | NP | 2009 | NP | NP | ND | ND | ND | ND | ND | ND | ND | ND | ND | ND | ND
452 | ComEd | Lighting | NP | NP | Exit Signs | LED, T-1, or Electroluminescent | Sign | Miscellaneous | Exit Signs | 20 | 0.041 | 342 | 0.7 | NP | NP | 2009 | NP | NP | ND | ND | ND | ND | ND | ND | ND | ND | ND | ND | ND
453 | ComEd | Lighting | NP | NP | Exit Signs | LED, T-1, or Electroluminescent | Sign | Retail/Service | Exit Signs | 20 | 0.041 | 342 | 0.7 | NP | NP | 2009 | NP | NP | ND | ND | ND | ND | ND | ND | ND | ND | ND | ND | ND
454 | ComEd | Lighting | NP | NP | Exit Signs | LED, T-1, or Electroluminescent | Sign | Grocery | Exit Signs | 20 | 0.041 | 342 | 0.7 | NP | NP | 2009 | NP | NP | ND | ND | ND | ND | ND | ND | ND | ND | ND | ND | ND
455 | ComEd | Lighting | NP | NP | Exit Signs | LED, T-1, or Electroluminescent | Sign | Restaurent | Exit Signs | 20 | 0.041 | 342 | 0.7 | NP | NP | 2009 | NP | NP | ND | ND | ND | ND | ND | ND | ND | ND | ND | ND | ND
456 | ComEd | Lighting | NP | NP | Exit Signs | LED, T-1, or Electroluminescent | Sign | Medical | Exit Signs | 20 | 0.041 | 342 | 0.7 | NP | NP | 2009 | NP | NP | ND | ND | ND | ND | ND | ND | ND | ND | ND | ND | ND
457 | ComEd | Lighting | NP | NP | Controls | Occupancy Sensors | Connected W | Medical | Occupancy Sensor Lighting | 0.1 | 0.0002 | 1.5279 | 0.8 | 386.4165 | 8 | 2008 | NP | NP | ND | ND | ND | ND | ND | ND | ND | ND | ND | ND | ND
458 | ComEd | Lighting | NP | NP | Controls | Occupancy Sensors | Connected W | Retail/Service | Occupancy Sensor Lighting | 0.1 | 0.0002 | 0.9347 | 0.8 | 386.4165 | 8 | 2008 | NP | NP | ND | ND | ND | ND | ND | ND | ND | ND | ND | ND | ND
459 | ComEd | Lighting | NP | NP | Controls | Occupancy Sensors | Connected W | WareHouse | Occupancy Sensor Lighting | 0.1 | 0.0005 | 2.2048 | 0.8 | 386.4165 | 8 | 2008 | NP | NP | ND | ND | ND | ND | ND | ND | ND | ND | ND | ND | ND
460 | ComEd | Lighting | NP | NP | Controls | Occupancy Sensors | Connected W | Restaurent | Occupancy Sensor Lighting | 0.1 | 0.0002 | 1.2139 | 0.8 | 386.4165 | 8 | 2008 | NP | NP | ND | ND | ND | ND | ND | ND | ND | ND | ND | ND | ND
461 | ComEd | Lighting | NP | NP | Controls | Occupancy Sensors | Connected W | Hotel/Motel | Occupancy Sensor Lighting | 0.1 | 0.0002 | 1.9918 | 0.8 | 386.4165 | 8 | 2008 | NP | NP | ND | ND | ND | ND | ND | ND | ND | ND | ND | ND | ND
462 | ComEd | Lighting | NP | NP | Controls | Occupancy Sensors | Connected W | Heavy Industry | Occupancy Sensor Lighting | 0.1 | 0.0005 | 2.2308 | 0.8 | 386.4165 | 8 | 2008 | NP | NP | ND | ND | ND | ND | ND | ND | ND | ND | ND | ND | ND
463 | ComEd | Lighting | NP | NP | Controls | Occupancy Sensors | Connected W | Office | Occupancy Sensor Lighting | 0.1 | 0.0002 | 0.6571 | 0.8 | 386.4165 | 8 | 2008 | NP | NP | ND | ND | ND | ND | ND | ND | ND | ND | ND | ND | ND
464 | ComEd | Lighting | NP | NP | Controls | Occupancy Sensors | Connected W | K-12 School | Occupancy Sensor Lighting | 0.1 | 0.0001 | 0.4307 | 0.8 | 386.4165 | 8 | 2008 | NP | NP | ND | ND | ND | ND | ND | ND | ND | ND | ND | ND | ND
465 | ComEd | Lighting | NP | NP | Controls | Occupancy Sensors | Connected W | Miscellaneous | Occupancy Sensor Lighting | 0.1 | 0.0003 | 1.4117 | 0.8 | 386.4165 | 8 | 2008 | NP | NP | ND | ND | ND | ND | ND | ND | ND | ND | ND | ND | ND
466 | ComEd | Lighting | NP | NP | Controls | Occupancy Sensors | Connected W | Grocery | Occupancy Sensor Lighting | 0.1 | 0.0002 | 1.3162 | 0.8 | 386.4165 | 8 | 2008 | NP | NP | ND | ND | ND | ND | ND | ND | ND | ND | ND | ND | ND
467 | ComEd | Lighting | NP | NP | Controls | Occupancy Sensors | Connected W | Light Industry | Occupancy Sensor Lighting | 0.1 | 0.0005 | 2.2308 | 0.8 | 386.4165 | 8 | 2008 | NP | NP | ND | ND | ND | ND | ND | ND | ND | ND | ND | ND | ND
468 | ComEd | Lighting | NP | NP | Controls | Occupancy Sensors | Connected W | College / University | Occupancy Sensor Lighting | 0.1 | 0.0002 | 0.7895 | 0.8 | 386.4165 | 8 | 2008 | NP | NP | ND | ND | ND | ND | ND | ND | ND | ND | ND | ND | ND
469 | ComEd | Lighting | NP | NP | Controls | Occupancy Sensors | Connected Watt | WareHouse | Occupancy Sensor Lighting | 0.09 | 0.0005 | 2.2048 | 0.8 | NP | NP | 2009 | NP | NP | ND | ND | ND | ND | ND | ND | ND | ND | ND | ND | ND
470 | ComEd | Lighting | NP | NP | Controls | Occupancy Sensors | Connected Watt | College / University | Occupancy Sensor Lighting | 0.09 | 0.0002 | 0.7895 | 0.8 | NP | NP | 2009 | NP | NP | ND | ND | ND | ND | ND | ND | ND | ND | ND | ND | ND
471 | ComEd | Lighting | NP | NP | Controls | Occupancy Sensors | Connected Watt | Light Industry | Occupancy Sensor Lighting | 0.09 | 0.0005 | 2.2308 | 0.8 | NP | NP | 2009 | NP | NP | ND | ND | ND | ND | ND | ND | ND | ND | ND | ND | ND
472 | ComEd | Lighting | NP | NP | Controls | Occupancy Sensors | Connected Watt | Retail/Service | Occupancy Sensor Lighting | 0.09 | 0.0002 | 0.9347 | 0.8 | NP | NP | 2009 | NP | NP | ND | ND | ND | ND | ND | ND | ND | ND | ND | ND | ND
473 | ComEd | Lighting | NP | NP | Controls | Occupancy Sensors | Connected Watt | Restaurent | Occupancy Sensor Lighting | 0.09 | 0.0002 | 1.2139 | 0.8 | NP | NP | 2009 | NP | NP | ND | ND | ND | ND | ND | ND | ND | ND | ND | ND | ND
474 | ComEd | Lighting | NP | NP | Controls | Occupancy Sensors | Connected Watt | Office | Occupancy Sensor Lighting | 0.09 | 0.0002 | 0.6571 | 0.8 | NP | NP | 2009 | NP | NP | ND | ND | ND | ND | ND | ND | ND | ND | ND | ND | ND
475 | ComEd | Lighting | NP | NP | Controls | Occupancy Sensors | Connected Watt | Hotel/Motel | Occupancy Sensor Lighting | 0.09 | 0.0002 | 1.9918 | 0.8 | NP | NP | 2009 | NP | NP | ND | ND | ND | ND | ND | ND | ND | ND | ND | ND | ND
476 | ComEd | Lighting | NP | NP | Controls | Occupancy Sensors | Connected Watt | Heavy Industry | Occupancy Sensor Lighting | 0.09 | 0.0005 | 2.2308 | 0.8 | NP | NP | 2009 | NP | NP | ND | ND | ND | ND | ND | ND | ND | ND | ND | ND | ND
477 | ComEd | Lighting | NP | NP | Controls | Occupancy Sensors | Connected Watt | K-12 School | Occupancy Sensor Lighting | 0.09 | 0.0001 | 0.4307 | 0.8 | NP | NP | 2009 | NP | NP | ND | ND | ND | ND | ND | ND | ND | ND | ND | ND | ND
478 | ComEd | Lighting | NP | NP | Controls | Occupancy Sensors | Connected Watt | Miscellaneous | Occupancy Sensor Lighting | 0.09 | 0.0003 | 1.4117 | 0.8 | NP | NP | 2009 | NP | NP | ND | ND | ND | ND | ND | ND | ND | ND | ND | ND | ND
479 | ComEd | Lighting | NP | NP | Controls | Occupancy Sensors | Connected Watt | Grocery | Occupancy Sensor Lighting | 0.09 | 0.0002 | 1.3162 | 0.8 | NP | NP | 2009 | NP | NP | ND | ND | ND | ND | ND | ND | ND | ND | ND | ND | ND
480 | ComEd | Lighting | NP | NP | Controls | Occupancy Sensors | Connected Watt | Medical | Occupancy Sensor Lighting | 0.09 | 0.0002 | 1.5279 | 0.8 | NP | NP | 2009 | NP | NP | ND | ND | ND | ND | ND | ND | ND | ND | ND | ND | ND
481 | ComEd | Lighting | NP | NP | T8/T5 New Fluorescent Fixtures with Electronic Ballast | Total Existing Fixture Watts less Total New Fixture Watts | W Reduced | WareHouse | New T5/T8 Fixture | 0.4 | 0.0009 | 4.4096 | 0.75 | 740 | 18 | 2008 | NP | NP | ND | ND | ND | ND | ND | ND | ND | ND | ND | ND | ND
482 | ComEd | Lighting | NP | NP | T8/T5 New Fluorescent Fixtures with Electronic Ballast | Total Existing Fixture Watts less Total New Fixture Watts | W Reduced | Retail/Service | New T5/T8 Fixture | 0.4 | 0.001 | 4.6735 | 0.75 | 740 | 18 | 2008 | NP | NP | ND | ND | ND | ND | ND | ND | ND | ND | ND | ND | ND
483 | ComEd | Lighting | NP | NP | T8/T5 New Fluorescent Fixtures with Electronic Ballast | Total Existing Fixture Watts less Total New Fixture Watts | W Reduced | College / University | New T5/T8 Fixture | 0.4 | 0.0008 | 3.9474 | 0.75 | 740 | 18 | 2008 | NP | NP | ND | ND | ND | ND | ND | ND | ND | ND | ND | ND | ND
484 | ComEd | Lighting | NP | NP | T8/T5 New Fluorescent Fixtures with Electronic Ballast | Total Existing Fixture Watts less Total New Fixture Watts | W Reduced | Medical | New T5/T8 Fixture | 0.4 | 0.0009 | 7.6393 | 0.75 | 740 | 18 | 2008 | NP | NP | ND | ND | ND | ND | ND | ND | ND | ND | ND | ND | ND
485 | ComEd | Lighting | NP | NP | T8/T5 New Fluorescent Fixtures with Electronic Ballast | Total Existing Fixture Watts less Total New Fixture Watts | W Reduced | Light Industry | New T5/T8 Fixture | 0.4 | 0.0011 | 4.4616 | 0.75 | 740 | 18 | 2008 | NP | NP | ND | ND | ND | ND | ND | ND | ND | ND | ND | ND | ND
486 | ComEd | Lighting | NP | NP | T8/T5 New Fluorescent Fixtures with Electronic Ballast | Total Existing Fixture Watts less Total New Fixture Watts | W Reduced | Restaurent | New T5/T8 Fixture | 0.4 | 0.0009 | 6.0697 | 0.75 | 740 | 18 | 2008 | NP | NP | ND | ND | ND | ND | ND | ND | ND | ND | ND | ND | ND
487 | ComEd | Lighting | NP | NP | T8/T5 New Fluorescent Fixtures with Electronic Ballast | Total Existing Fixture Watts less Total New Fixture Watts | W Reduced | Heavy Industry | New T5/T8 Fixture | 0.4 | 0.0011 | 4.4616 | 0.75 | 740 | 18 | 2008 | NP | NP | ND | ND | ND | ND | ND | ND | ND | ND | ND | ND | ND
488 | ComEd | Lighting | NP | NP | T8/T5 New Fluorescent Fixtures with Electronic Ballast | Total Existing Fixture Watts less Total New Fixture Watts | W Reduced | Miscellaneous | New T5/T8 Fixture | 0.4 | 0.0009 | 5.2309 | 0.75 | 740 | 18 | 2008 | NP | NP | ND | ND | ND | ND | ND | ND | ND | ND | ND | ND | ND
489 | ComEd | Lighting | NP | NP | T8/T5 New Fluorescent Fixtures with Electronic Ballast | Total Existing Fixture Watts less Total New Fixture Watts | W Reduced | Grocery | New T5/T8 Fixture | 0.4 | 0.001 | 6.5811 | 0.75 | 740 | 18 | 2008 | NP | NP | ND | ND | ND | ND | ND | ND | ND | ND | ND | ND | ND
490 | ComEd | Lighting | NP | NP | T8/T5 New Fluorescent Fixtures with Electronic Ballast | Total Existing Fixture Watts less Total New Fixture Watts | W Reduced | K-12 School | New T5/T8 Fixture | 0.4 | 0.0005 | 2.1534 | 0.75 | 740 | 18 | 2008 | NP | NP | ND | ND | ND | ND | ND | ND | ND | ND | ND | ND | ND
491 | ComEd | Lighting | NP | NP | T8/T5 New Fluorescent Fixtures with Electronic Ballast | Total Existing Fixture Watts less Total New Fixture Watts | W Reduced | Office | New T5/T8 Fixture | 0.4 | 0.001 | 3.2854 | 0.75 | 740 | 18 | 2008 | NP | NP | ND | ND | ND | ND | ND | ND | ND | ND | ND | ND | ND
492 | ComEd | Lighting | NP | NP | T8/T5 New Fluorescent Fixtures with Electronic Ballast | Total Existing Fixture Watts less Total New Fixture Watts | W Reduced | Hotel/Motel | New T5/T8 Fixture | 0.4 | 0.0008 | 9.959 | 0.75 | 740 | 18 | 2008 | NP | NP | ND | ND | ND | ND | ND | ND | ND | ND | ND | ND | ND
493 | ComEd | Lighting | NP | NP | T8/T5 New Fluorescent Fixtures with Electronic Ballast | Total Existing Fixture Watts less Total New Fixture Watts | Watt Reduced | Miscellaneous | New T5/T8 Fixture | 0.3 | 0.0009 | 5.2309 | 0.65 | NP | NP | 2009 | NP | NP | ND | ND | ND | ND | ND | ND | ND | ND | ND | ND | ND
494 | ComEd | Lighting | NP | NP | T8/T5 New Fluorescent Fixtures with Electronic Ballast | Total Existing Fixture Watts less Total New Fixture Watts | Watt Reduced | WareHouse | New T5/T8 Fixture | 0.3 | 0.0009 | 4.4096 | 0.65 | NP | NP | 2009 | NP | NP | ND | ND | ND | ND | ND | ND | ND | ND | ND | ND | ND
495 | ComEd | Lighting | NP | NP | T8/T5 New Fluorescent Fixtures with Electronic Ballast | Total Existing Fixture Watts less Total New Fixture Watts | Watt Reduced | Office | New T5/T8 Fixture | 0.3 | 0.001 | 3.2854 | 0.65 | NP | NP | 2009 | NP | NP | ND | ND | ND | ND | ND | ND | ND | ND | ND | ND | ND
496 | ComEd | Lighting | NP | NP | T8/T5 New Fluorescent Fixtures with Electronic Ballast | Total Existing Fixture Watts less Total New Fixture Watts | Watt Reduced | Retail/Service | New T5/T8 Fixture | 0.3 | 0.001 | 4.6735 | 0.65 | NP | NP | 2009 | NP | NP | ND | ND | ND | ND | ND | ND | ND | ND | ND | ND | ND
497 | ComEd | Lighting | NP | NP | T8/T5 New Fluorescent Fixtures with Electronic Ballast | Total Existing Fixture Watts less Total New Fixture Watts | Watt Reduced | Grocery | New T5/T8 Fixture | 0.3 | 0.001 | 6.5811 | 0.65 | NP | NP | 2009 | NP | NP | ND | ND | ND | ND | ND | ND | ND | ND | ND | ND | ND
498 | ComEd | Lighting | NP | NP | T8/T5 New Fluorescent Fixtures with Electronic Ballast | Total Existing Fixture Watts less Total New Fixture Watts | Watt Reduced | Hotel/Motel | New T5/T8 Fixture | 0.3 | 0.0008 | 9.959 | 0.65 | NP | NP | 2009 | NP | NP | ND | ND | ND | ND | ND | ND | ND | ND | ND | ND | ND
499 | ComEd | Lighting | NP | NP | T8/T5 New Fluorescent Fixtures with Electronic Ballast | Total Existing Fixture Watts less Total New Fixture Watts | Watt Reduced | Light Industry | New T5/T8 Fixture | 0.3 | 0.0011 | 4.4616 | 0.65 | NP | NP | 2009 | NP | NP | ND | ND | ND | ND | ND | ND | ND | ND | ND | ND | ND
500 | ComEd | Lighting | NP | NP | T8/T5 New Fluorescent Fixtures with Electronic Ballast | Total Existing Fixture Watts less Total New Fixture Watts | Watt Reduced | Heavy Industry | New T5/T8 Fixture | 0.3 | 0.0011 | 4.4616 | 0.65 | NP | NP | 2009 | NP | NP | ND | ND | ND | ND | ND | ND | ND | ND | ND | ND | ND
501 | ComEd | Lighting | NP | NP | T8/T5 New Fluorescent Fixtures with Electronic Ballast | Total Existing Fixture Watts less Total New Fixture Watts | Watt Reduced | College / University | New T5/T8 Fixture | 0.3 | 0.0008 | 3.9474 | 0.65 | NP | NP | 2009 | NP | NP | ND | ND | ND | ND | ND | ND | ND | ND | ND | ND | ND
502 | ComEd | Lighting | NP | NP | T8/T5 New Fluorescent Fixtures with Electronic Ballast | Total Existing Fixture Watts less Total New Fixture Watts | Watt Reduced | Restaurent | New T5/T8 Fixture | 0.3 | 0.0009 | 6.0697 | 0.65 | NP | NP | 2009 | NP | NP | ND | ND | ND | ND | ND | ND | ND | ND | ND | ND | ND
503 | ComEd | Lighting | NP | NP | T8/T5 New Fluorescent Fixtures with Electronic Ballast | Total Existing Fixture Watts less Total New Fixture Watts | Watt Reduced | K-12 School | New T5/T8 Fixture | 0.3 | 0.0005 | 2.1534 | 0.65 | NP | NP | 2009 | NP | NP | ND | ND | ND | ND | ND | ND | ND | ND | ND | ND | ND
504 | ComEd | Lighting | NP | NP | T8/T5 New Fluorescent Fixtures with Electronic Ballast | Total Existing Fixture Watts less Total New Fixture Watts | Watt Reduced | Medical | New T5/T8 Fixture | 0.3 | 0.0009 | 7.6393 | 0.65 | NP | NP | 2009 | NP | NP | ND | ND | ND | ND | ND | ND | ND | ND | ND | ND | ND
505 | ComEd | Lighting | NP | NP | Reduced Wattage 4-foot T8 | 2' Lamp and Ballast | Lamp | Miscellaneous | 2' Lamp and Ballast | 3 | 0.01 | 54.9 | 0.7 | NP | NP | 2009 | NP | NP | ND | ND | ND | ND | ND | ND | ND | ND | ND | ND | ND
506 | ComEd | Lighting | NP | NP | Reduced Wattage 4-foot T8 | 2' Lamp and Ballast | Lamp | Heavy Industry | 2' Lamp and Ballast | 3 | 0.011 | 46.9 | 0.7 | NP | NP | 2009 | NP | NP | ND | ND | ND | ND | ND | ND | ND | ND | ND | ND | ND
507 | ComEd | Lighting | NP | NP | Reduced Wattage 4-foot T8 | 2' Lamp and Ballast | Lamp | K-12 School | 2' Lamp and Ballast | 3 | 0.005 | 22.6 | 0.7 | NP | NP | 2009 | NP | NP | ND | ND | ND | ND | ND | ND | ND | ND | ND | ND | ND
508 | ComEd | Lighting | NP | NP | Reduced Wattage 4-foot T8 | 2' Lamp and Ballast | Lamp | Light Industry | 2' Lamp and Ballast | 3 | 0.011 | 46.9 | 0.7 | NP | NP | 2009 | NP | NP | ND | ND | ND | ND | ND | ND | ND | ND | ND | ND | ND
509 | ComEd | Lighting | NP | NP | Reduced Wattage 4-foot T8 | 2' Lamp and Ballast | Lamp | College / University | 2' Lamp and Ballast | 3 | 0.009 | 41.5 | 0.7 | NP | NP | 2009 | NP | NP | ND | ND | ND | ND | ND | ND | ND | ND | ND | ND | ND
510 | ComEd | Lighting | NP | NP | Reduced Wattage 4-foot T8 | 2' Lamp and Ballast | Lamp | Grocery | 2' Lamp and Ballast | 3 | 0.011 | 69.1 | 0.7 | NP | NP | 2009 | NP | NP | ND | ND | ND | ND | ND | ND | ND | ND | ND | ND | ND
511 | ComEd | Lighting | NP | NP | Reduced Wattage 4-foot T8 | 2' Lamp and Ballast | Lamp | Hotel/Motel | 2' Lamp and Ballast | 3 | 0.008 | 104.6 | 0.7 | NP | NP | 2009 | NP | NP | ND | ND | ND | ND | ND | ND | ND | ND | ND | ND | ND
512 | ComEd | Lighting | NP | NP | Reduced Wattage 4-foot T8 | 2' Lamp and Ballast | Lamp | Retail/Service | 2' Lamp and Ballast | 3 | 0.011 | 49.1 | 0.7 | NP | NP | 2009 | NP | NP | ND | ND | ND | ND | ND | ND | ND | ND | ND | ND | ND
513 | ComEd | Lighting | NP | NP | Reduced Wattage 4-foot T8 | 2' Lamp and Ballast | Lamp | Medical | 2' Lamp and Ballast | 3 | 0.01 | 80.2 | 0.7 | NP | NP | 2009 | NP | NP | ND | ND | ND | ND | ND | ND | ND | ND | ND | ND | ND
514 | ComEd | Lighting | NP | NP | Reduced Wattage 4-foot T8 | 2' Lamp and Ballast | Lamp | Office | 2' Lamp and Ballast | 3 | 0.011 | 34.5 | 0.7 | NP | NP | 2009 | NP | NP | ND | ND | ND | ND | ND | ND | ND | ND | ND | ND | ND
515 | ComEd | Lighting | NP | NP | Reduced Wattage 4-foot T8 | 2' Lamp and Ballast | Lamp | WareHouse | 2' Lamp and Ballast | 3 | 0.01 | 46.3 | 0.7 | NP | NP | 2009 | NP | NP | ND | ND | ND | ND | ND | ND | ND | ND | ND | ND | ND
516 | ComEd | Lighting | NP | NP | Reduced Wattage 4-foot T8 | 2' Lamp and Ballast | Lamp | Restaurent | 2' Lamp and Ballast | 3 | 0.009 | 63.7 | 0.7 | NP | NP | 2009 | NP | NP | ND | ND | ND | ND | ND | ND | ND | ND | ND | ND | ND
517 | ComEd | Lighting | NP | NP | Reduced Wattage 4-foot T8 | 3' Lamp and Ballast | Lamp | Grocery | 3' Lamp and Ballast | 5 | 0.014 | 93.1 | 0.7 | NP | NP | 2009 | NP | NP | ND | ND | ND | ND | ND | ND | ND | ND | ND | ND | ND
518 | ComEd | Lighting | NP | NP | Reduced Wattage 4-foot T8 | 3' Lamp and Ballast | Lamp | Hotel/Motel | 3' Lamp and Ballast | 5 | 0.011 | 140.9 | 0.7 | NP | NP | 2009 | NP | NP | ND | ND | ND | ND | ND | ND | ND | ND | ND | ND | ND
519 | ComEd | Lighting | NP | NP | Reduced Wattage 4-foot T8 | 3' Lamp and Ballast | Lamp | Medical | 3' Lamp and Ballast | 5 | 0.013 | 108.1 | 0.7 | NP | NP | 2009 | NP | NP | ND | ND | ND | ND | ND | ND | ND | ND | ND | ND | ND
520 | ComEd | Lighting | NP | NP | Reduced Wattage 4-foot T8 | 3' Lamp and Ballast | Lamp | WareHouse | 3' Lamp and Ballast | 5 | 0.013 | 62.4 | 0.7 | NP | NP | 2009 | NP | NP | ND | ND | ND | ND | ND | ND | ND | ND | ND | ND | ND
521 | ComEd | Lighting | NP | NP | Reduced Wattage 4-foot T8 | 3' Lamp and Ballast | Lamp | Office | 3' Lamp and Ballast | 5 | 0.014 | 46.5 | 0.7 | NP | NP | 2009 | NP | NP | ND | ND | ND | ND | ND | ND | ND | ND | ND | ND | ND
522 | ComEd | Lighting | NP | NP | Reduced Wattage 4-foot T8 | 3' Lamp and Ballast | Lamp | Retail/Service | 3' Lamp and Ballast | 5 | 0.015 | 66.1 | 0.7 | NP | NP | 2009 | NP | NP | ND | ND | ND | ND | ND | ND | ND | ND | ND | ND | ND
523 | ComEd | Lighting | NP | NP | Reduced Wattage 4-foot T8 | 3' Lamp and Ballast | Lamp | Light Industry | 3' Lamp and Ballast | 5 | 0.015 | 63.1 | 0.7 | NP | NP | 2009 | NP | NP | ND | ND | ND | ND | ND | ND | ND | ND | ND | ND | ND
524 | ComEd | Lighting | NP | NP | Reduced Wattage 4-foot T8 | 3' Lamp and Ballast | Lamp | Heavy Industry | 3' Lamp and Ballast | 5 | 0.015 | 63.1 | 0.7 | NP | NP | 2009 | NP | NP | ND | ND | ND | ND | ND | ND | ND | ND | ND | ND | ND
525 | ComEd | Lighting | NP | NP | Reduced Wattage 4-foot T8 | 3' Lamp and Ballast | Lamp | Restaurent | 3' Lamp and Ballast | 5 | 0.012 | 85.9 | 0.7 | NP | NP | 2009 | NP | NP | ND | ND | ND | ND | ND | ND | ND | ND | ND | ND | ND
526 | ComEd | Lighting | NP | NP | Reduced Wattage 4-foot T8 | 3' Lamp and Ballast | Lamp | College / University | 3' Lamp and Ballast | 5 | 0.012 | 55.8 | 0.7 | NP | NP | 2009 | NP | NP | ND | ND | ND | ND | ND | ND | ND | ND | ND | ND | ND
527 | ComEd | Lighting | NP | NP | Reduced Wattage 4-foot T8 | 3' Lamp and Ballast | Lamp | K-12 School | 3' Lamp and Ballast | 5 | 0.007 | 30.5 | 0.7 | NP | NP | 2009 | NP | NP | ND | ND | ND | ND | ND | ND | ND | ND | ND | ND | ND
528 | ComEd | Lighting | NP | NP | Reduced Wattage 4-foot T8 | 3' Lamp and Ballast | Lamp | Miscellaneous | 3' Lamp and Ballast | 5 | 0.013 | 74 | 0.7 | NP | NP | 2009 | NP | NP | ND | ND | ND | ND | ND | ND | ND | ND | ND | ND | ND
529 | ComEd | Lighting | NP | NP | Reduced Wattage 4-foot T8 | 4' U Tube T8 and Ballast | Lamp | Medical | 4' U Tube T8 and Ballast | 3 | 0.008 | 68.8 | 0.7 | NP | NP | 2009 | NP | NP | ND | ND | ND | ND | ND | ND | ND | ND | ND | ND | ND
530 | ComEd | Lighting | NP | NP | Reduced Wattage 4-foot T8 | 4' U Tube T8 and Ballast | Lamp | Hotel/Motel | 4' U Tube T8 and Ballast | 3 | 0.007 | 89.6 | 0.7 | NP | NP | 2009 | NP | NP | ND | ND | ND | ND | ND | ND | ND | ND | ND | ND | ND
531 | ComEd | Lighting | NP | NP | Reduced Wattage 4-foot T8 | 4' U Tube T8 and Ballast | Lamp | College / University | 4' U Tube T8 and Ballast | 3 | 0.007 | 35.5 | 0.7 | NP | NP | 2009 | NP | NP | ND | ND | ND | ND | ND | ND | ND | ND | ND | ND | ND
532 | ComEd | Lighting | NP | NP | Reduced Wattage 4-foot T8 | 4' U Tube T8 and Ballast | Lamp | Retail/Service | 4' U Tube T8 and Ballast | 3 | 0.009 | 42.1 | 0.7 | NP | NP | 2009 | NP | NP | ND | ND | ND | ND | ND | ND | ND | ND | ND | ND | ND
533 | ComEd | Lighting | NP | NP | Reduced Wattage 4-foot T8 | 4' U Tube T8 and Ballast | Lamp | Light Industry | 4' U Tube T8 and Ballast | 3 | 0.01 | 40.2 | 0.7 | NP | NP | 2009 | NP | NP | ND | ND | ND | ND | ND | ND | ND | ND | ND | ND | ND
534 | ComEd | Lighting | NP | NP | Reduced Wattage 4-foot T8 | 4' U Tube T8 and Ballast | Lamp | Heavy Industry | 4' U Tube T8 and Ballast | 3 | 0.01 | 40.2 | 0.7 | NP | NP | 2009 | NP | NP | ND | ND | ND | ND | ND | ND | ND | ND | ND | ND | ND
535 | ComEd | Lighting | NP | NP | Reduced Wattage 4-foot T8 | 4' U Tube T8 and Ballast | Lamp | Restaurent | 4' U Tube T8 and Ballast | 3 | 0.008 | 54.6 | 0.7 | NP | NP | 2009 | NP | NP | ND | ND | ND | ND | ND | ND | ND | ND | ND | ND | ND
536 | ComEd | Lighting | NP | NP | Reduced Wattage 4-foot T8 | 4' U Tube T8 and Ballast | Lamp | WareHouse | 4' U Tube T8 and Ballast | 3 | 0.008 | 39.7 | 0.7 | NP | NP | 2009 | NP | NP | ND | ND | ND | ND | ND | ND | ND | ND | ND | ND | ND
537 | ComEd | Lighting | NP | NP | Reduced Wattage 4-foot T8 | 4' U Tube T8 and Ballast | Lamp | Miscellaneous | 4' U Tube T8 and Ballast | 3 | 0.008 | 47.1 | 0.7 | NP | NP | 2009 | NP | NP | ND | ND | ND | ND | ND | ND | ND | ND | ND | ND | ND
538 | ComEd | Lighting | NP | NP | Reduced Wattage 4-foot T8 | 4' U Tube T8 and Ballast | Lamp | Office | 4' U Tube T8 and Ballast | 3 | 0.009 | 29.6 | 0.7 | NP | NP | 2009 | NP | NP | ND | ND | ND | ND | ND | ND | ND | ND | ND | ND | ND
539 | ComEd | Lighting | NP | NP | Reduced Wattage 4-foot T8 | 4' U Tube T8 and Ballast | Lamp | K-12 School | 4' U Tube T8 and Ballast | 3 | 0.005 | 19.4 | 0.7 | NP | NP | 2009 | NP | NP | ND | ND | ND | ND | ND | ND | ND | ND | ND | ND | ND
540 | ComEd | Lighting | NP | NP | Reduced Wattage 4-foot T8 | 4' U Tube T8 and Ballast | Lamp | Grocery | 4' U Tube T8 and Ballast | 3 | 0.009 | 59.2 | 0.7 | NP | NP | 2009 | NP | NP | ND | ND | ND | ND | ND | ND | ND | ND | ND | ND | ND
541 | ComEd | Lighting | NP | NP | Controls | Bi-Level Stairwell /Hall /Garage Fixtures | Fixture | Miscellaneous | Bi-Level Stairwell /Hall /Garage Fixtures | 25 | 0 | 340 | 0.7 | NP | NP | 2009 | NP | NP | ND | ND | ND | ND | ND | ND | ND | ND | ND | ND | ND
542 | ComEd | Lighting | NP | NP | Controls | Bi-Level Stairwell /Hall /Garage Fixtures | Fixture | Office | Bi-Level Stairwell /Hall /Garage Fixtures | 25 | 0 | 340 | 0.7 | NP | NP | 2009 | NP | NP | ND | ND | ND | ND | ND | ND | ND | ND | ND | ND | ND
543 | ComEd | Lighting | NP | NP | Controls | Bi-Level Stairwell /Hall /Garage Fixtures | Fixture | Light Industry | Bi-Level Stairwell /Hall /Garage Fixtures | 25 | 0 | 340 | 0.7 | NP | NP | 2009 | NP | NP | ND | ND | ND | ND | ND | ND | ND | ND | ND | ND | ND
544 | ComEd | Lighting | NP | NP | Controls | Bi-Level Stairwell /Hall /Garage Fixtures | Fixture | Grocery | Bi-Level Stairwell /Hall /Garage Fixtures | 25 | 0 | 340 | 0.7 | NP | NP | 2009 | NP | NP | ND | ND | ND | ND | ND | ND | ND | ND | ND | ND | ND
545 | ComEd | Lighting | NP | NP | Controls | Bi-Level Stairwell /Hall /Garage Fixtures | Fixture | Restaurent | Bi-Level Stairwell /Hall /Garage Fixtures | 25 | 0 | 340 | 0.7 | NP | NP | 2009 | NP | NP | ND | ND | ND | ND | ND | ND | ND | ND | ND | ND | ND
546 | ComEd | Lighting | NP | NP | Controls | Bi-Level Stairwell /Hall /Garage Fixtures | Fixture | Medical | Bi-Level Stairwell /Hall /Garage Fixtures | 25 | 0 | 340 | 0.7 | NP | NP | 2009 | NP | NP | ND | ND | ND | ND | ND | ND | ND | ND | ND | ND | ND
547 | ComEd | Lighting | NP | NP | Controls | Bi-Level Stairwell /Hall /Garage Fixtures | Fixture | Retail/Service | Bi-Level Stairwell /Hall /Garage Fixtures | 25 | 0 | 340 | 0.7 | NP | NP | 2009 | NP | NP | ND | ND | ND | ND | ND | ND | ND | ND | ND | ND | ND
548 | ComEd | Lighting | NP | NP | Controls | Bi-Level Stairwell /Hall /Garage Fixtures | Fixture | College / University | Bi-Level Stairwell /Hall /Garage Fixtures | 25 | 0 | 340 | 0.7 | NP | NP | 2009 | NP | NP | ND | ND | ND | ND | ND | ND | ND | ND | ND | ND | ND
549 | ComEd | Lighting | NP | NP | Controls | Bi-Level Stairwell /Hall /Garage Fixtures | Fixture | K-12 School | Bi-Level Stairwell /Hall /Garage Fixtures | 25 | 0 | 340 | 0.7 | NP | NP | 2009 | NP | NP | ND | ND | ND | ND | ND | ND | ND | ND | ND | ND | ND
550 | ComEd | Lighting | NP | NP | Controls | Bi-Level Stairwell /Hall /Garage Fixtures | Fixture | Hotel/Motel | Bi-Level Stairwell /Hall /Garage Fixtures | 25 | 0 | 340 | 0.7 | NP | NP | 2009 | NP | NP | ND | ND | ND | ND | ND | ND | ND | ND | ND | ND | ND
551 | ComEd | Lighting | NP | NP | Controls | Bi-Level Stairwell /Hall /Garage Fixtures | Fixture | WareHouse | Bi-Level Stairwell /Hall /Garage Fixtures | 25 | 0 | 340 | 0.7 | NP | NP | 2009 | NP | NP | ND | ND | ND | ND | ND | ND | ND | ND | ND | ND | ND
552 | ComEd | Lighting | NP | NP | Controls | Bi-Level Stairwell /Hall /Garage Fixtures | Fixture | Heavy Industry | Bi-Level Stairwell /Hall /Garage Fixtures | 25 | 0 | 340 | 0.7 | NP | NP | 2009 | NP | NP | ND | ND | ND | ND | ND | ND | ND | ND | ND | ND | ND
553 | ComEd | Lighting | NP | NP | Metal Halides (Pulse start or Ceramic) | CMH Integral Ballast Lamp | Fixture | WareHouse | CMH Integral Ballast Lamp | 5 | 0.044 | 210.6 | 0.7 | NP | NP | 2009 | NP | NP | ND | ND | ND | ND | ND | ND | ND | ND | ND | ND | ND
554 | ComEd | Lighting | NP | NP | Metal Halides (Pulse start or Ceramic) | CMH Integral Ballast Lamp | Fixture | Miscellaneous | CMH Integral Ballast Lamp | 5 | 0.044 | 233.8 | 0.7 | NP | NP | 2009 | NP | NP | ND | ND | ND | ND | ND | ND | ND | ND | ND | ND | ND
555 | ComEd | Lighting | NP | NP | Metal Halides (Pulse start or Ceramic) | CMH Integral Ballast Lamp | Fixture | Grocery | CMH Integral Ballast Lamp | 5 | 0.048 | 314.2 | 0.7 | NP | NP | 2009 | NP | NP | ND | ND | ND | ND | ND | ND | ND | ND | ND | ND | ND
556 | ComEd | Lighting | NP | NP | Metal Halides (Pulse start or Ceramic) | CMH Integral Ballast Lamp | Fixture | Office | CMH Integral Ballast Lamp | 5 | 0.048 | 146.1 | 0.7 | NP | NP | 2009 | NP | NP | ND | ND | ND | ND | ND | ND | ND | ND | ND | ND | ND
557 | ComEd | Lighting | NP | NP | Metal Halides (Pulse start or Ceramic) | CMH Integral Ballast Lamp | Fixture | Hotel/Motel | CMH Integral Ballast Lamp | 5 | 0.036 | 337.8 | 0.7 | NP | NP | 2009 | NP | NP | ND | ND | ND | ND | ND | ND | ND | ND | ND | ND | ND
558 | ComEd | Lighting | NP | NP | Metal Halides (Pulse start or Ceramic) | CMH Integral Ballast Lamp | Fixture | K-12 School | CMH Integral Ballast Lamp | 5 | 0.025 | 102.8 | 0.7 | NP | NP | 2009 | NP | NP | ND | ND | ND | ND | ND | ND | ND | ND | ND | ND | ND
559 | ComEd | Lighting | NP | NP | Metal Halides (Pulse start or Ceramic) | CMH Integral Ballast Lamp | Fixture | College / University | CMH Integral Ballast Lamp | 5 | 0.04 | 188.5 | 0.7 | NP | NP | 2009 | NP | NP | ND | ND | ND | ND | ND | ND | ND | ND | ND | ND | ND
560 | ComEd | Lighting | NP | NP | Metal Halides (Pulse start or Ceramic) | CMH Integral Ballast Lamp | Fixture | Medical | CMH Integral Ballast Lamp | 5 | 0.045 | 364.8 | 0.7 | NP | NP | 2009 | NP | NP | ND | ND | ND | ND | ND | ND | ND | ND | ND | ND | ND
561 | ComEd | Lighting | NP | NP | Metal Halides (Pulse start or Ceramic) | CMH Integral Ballast Lamp | Fixture | Light Industry | CMH Integral Ballast Lamp | 5 | 0.051 | 213 | 0.7 | NP | NP | 2009 | NP | NP | ND | ND | ND | ND | ND | ND | ND | ND | ND | ND | ND
562 | ComEd | Lighting | NP | NP | Metal Halides (Pulse start or Ceramic) | CMH Integral Ballast Lamp | Fixture | Heavy Industry | CMH Integral Ballast Lamp | 5 | 0.051 | 213 | 0.7 | NP | NP | 2009 | NP | NP | ND | ND | ND | ND | ND | ND | ND | ND | ND | ND | ND
563 | ComEd | Lighting | NP | NP | Metal Halides (Pulse start or Ceramic) | CMH Integral Ballast Lamp | Fixture | Retail/Service | CMH Integral Ballast Lamp | 5 | 0.05 | 218.2 | 0.7 | NP | NP | 2009 | NP | NP | ND | ND | ND | ND | ND | ND | ND | ND | ND | ND | ND
564 | ComEd | Lighting | NP | NP | Metal Halides (Pulse start or Ceramic) | CMH Integral Ballast Lamp | Fixture | Restaurent | CMH Integral Ballast Lamp | 5 | 0.041 | 264.5 | 0.7 | NP | NP | 2009 | NP | NP | ND | ND | ND | ND | ND | ND | ND | ND | ND | ND | ND
565 | ComEd | Lighting | NP | NP | Induction Lighting | Induction Lighting | Fixture | College / University | Induction Lighting | 30 | 0.057 | 271.2 | 0.8 | NP | NP | 2009 | NP | NP | ND | ND | ND | ND | ND | ND | ND | ND | ND | ND | ND
566 | ComEd | Lighting | NP | NP | Induction Lighting | Induction Lighting | Fixture | WareHouse | Induction Lighting | 30 | 0.063 | 302.9 | 0.8 | NP | NP | 2009 | NP | NP | ND | ND | ND | ND | ND | ND | ND | ND | ND | ND | ND
567 | ComEd | Lighting | NP | NP | Induction Lighting | Induction Lighting | Fixture | Retail/Service | Induction Lighting | 30 | 0.072 | 321.1 | 0.8 | NP | NP | 2009 | NP | NP | ND | ND | ND | ND | ND | ND | ND | ND | ND | ND | ND
568 | ComEd | Lighting | NP | NP | Induction Lighting | Induction Lighting | Fixture | Medical | Induction Lighting | 30 | 0.064 | 524.8 | 0.8 | NP | NP | 2009 | NP | NP | ND | ND | ND | ND | ND | ND | ND | ND | ND | ND | ND
569 | ComEd | Lighting | NP | NP | Induction Lighting | Induction Lighting | Fixture | K-12 School | Induction Lighting | 30 | 0.035 | 147.9 | 0.8 | NP | NP | 2009 | NP | NP | ND | ND | ND | ND | ND | ND | ND | ND | ND | ND | ND
570 | ComEd | Lighting | NP | NP | Induction Lighting | Induction Lighting | Fixture | Light Industry | Induction Lighting | 30 | 0.073 | 306.5 | 0.8 | NP | NP | 2009 | NP | NP | ND | ND | ND | ND | ND | ND | ND | ND | ND | ND | ND
571 | ComEd | Lighting | NP | NP | Induction Lighting | Induction Lighting | Fixture | Restaurent | Induction Lighting | 30 | 0.059 | 417 | 0.8 | NP | NP | 2009 | NP | NP | ND | ND | ND | ND | ND | ND | ND | ND | ND | ND | ND
572 | ComEd | Lighting | NP | NP | Induction Lighting | Induction Lighting | Fixture | Office | Induction Lighting | 30 | 0.07 | 225.7 | 0.8 | NP | NP | 2009 | NP | NP | ND | ND | ND | ND | ND | ND | ND | ND | ND | ND | ND
573 | ComEd | Lighting | NP | NP | Induction Lighting | Induction Lighting | Fixture | Miscellaneous | Induction Lighting | 30 | 0.063 | 359.4 | 0.8 | NP | NP | 2009 | NP | NP | ND | ND | ND | ND | ND | ND | ND | ND | ND | ND | ND
574 | ComEd | Lighting | NP | NP | Induction Lighting | Induction Lighting | Fixture | Heavy Industry | Induction Lighting | 30 | 0.073 | 306.5 | 0.8 | NP | NP | 2009 | NP | NP | ND | ND | ND | ND | ND | ND | ND | ND | ND | ND | ND
575 | ComEd | Lighting | NP | NP | Induction Lighting | Induction Lighting | Fixture | Grocery | Induction Lighting | 30 | 0.07 | 452.1 | 0.8 | NP | NP | 2009 | NP | NP | ND | ND | ND | ND | ND | ND | ND | ND | ND | ND | ND
576 | ComEd | Lighting | NP | NP | Induction Lighting | Induction Lighting | Fixture | Hotel/Motel | Induction Lighting | 30 | 0.052 | 684.2 | 0.8 | NP | NP | 2009 | NP | NP | ND | ND | ND | ND | ND | ND | ND | ND | ND | ND | ND
577 | ComEd | Lighting | NP | NP | LED | LED Channel Signs Interior <=2' | Letter | K-12 School | LED Channel Signs Interior <=2' | 10 | 0.034 | 147 | 0.7 | NP | NP | 2009 | NP | NP | ND | ND | ND | ND | ND | ND | ND | ND | ND | ND | ND
578 | ComEd | Lighting | NP | NP | LED | LED Channel Signs Interior <=2' | Letter | College / University | LED Channel Signs Interior <=2' | 10 | 0.034 | 147 | 0.7 | NP | NP | 2009 | NP | NP | ND | ND | ND | ND | ND | ND | ND | ND | ND | ND | ND
579 | ComEd | Lighting | NP | NP | LED | LED Channel Signs Interior <=2' | Letter | Retail/Service | LED Channel Signs Interior <=2' | 10 | 0.034 | 147 | 0.7 | NP | NP | 2009 | NP | NP | ND | ND | ND | ND | ND | ND | ND | ND | ND | ND | ND
580 | ComEd | Lighting | NP | NP | LED | LED Channel Signs Interior <=2' | Letter | Office | LED Channel Signs Interior <=2' | 10 | 0.034 | 147 | 0.7 | NP | NP | 2009 | NP | NP | ND | ND | ND | ND | ND | ND | ND | ND | ND | ND | ND
581 | ComEd | Lighting | NP | NP | LED | LED Channel Signs Interior <=2' | Letter | Miscellaneous | LED Channel Signs Interior <=2' | 10 | 0.034 | 147 | 0.7 | NP | NP | 2009 | NP | NP | ND | ND | ND | ND | ND | ND | ND | ND | ND | ND | ND
582 | ComEd | Lighting | NP | NP | LED | LED Channel Signs Interior <=2' | Letter | Hotel/Motel | LED Channel Signs Interior <=2' | 10 | 0.034 | 147 | 0.7 | NP | NP | 2009 | NP | NP | ND | ND | ND | ND | ND | ND | ND | ND | ND | ND | ND
583 | ComEd | Lighting | NP | NP | LED | LED Channel Signs Interior <=2' | Letter | Medical | LED Channel Signs Interior <=2' | 10 | 0.034 | 147 | 0.7 | NP | NP | 2009 | NP | NP | ND | ND | ND | ND | ND | ND | ND | ND | ND | ND | ND
584 | ComEd | Lighting | NP | NP | LED | LED Channel Signs Interior <=2' | Letter | Light Industry | LED Channel Signs Interior <=2' | 10 | 0.034 | 147 | 0.7 | NP | NP | 2009 | NP | NP | ND | ND | ND | ND | ND | ND | ND | ND | ND | ND | ND
585 | ComEd | Lighting | NP | NP | LED | LED Channel Signs Interior <=2' | Letter | Grocery | LED Channel Signs Interior <=2' | 10 | 0.034 | 147 | 0.7 | NP | NP | 2009 | NP | NP | ND | ND | ND | ND | ND | ND | ND | ND | ND | ND | ND
586 | ComEd | Lighting | NP | NP | LED | LED Channel Signs Interior <=2' | Letter | Heavy Industry | LED Channel Signs Interior <=2' | 10 | 0.034 | 147 | 0.7 | NP | NP | 2009 | NP | NP | ND | ND | ND | ND | ND | ND | ND | ND | ND | ND | ND
587 | ComEd | Lighting | NP | NP | LED | LED Channel Signs Interior <=2' | Letter | WareHouse | LED Channel Signs Interior <=2' | 10 | 0.034 | 147 | 0.7 | NP | NP | 2009 | NP | NP | ND | ND | ND | ND | ND | ND | ND | ND | ND | ND | ND
588 | ComEd | Lighting | NP | NP | LED | LED Channel Signs Interior <=2' | Letter | Restaurent | LED Channel Signs Interior <=2' | 10 | 0.034 | 147 | 0.7 | NP | NP | 2009 | NP | NP | ND | ND | ND | ND | ND | ND | ND | ND | ND | ND | ND
589 | ComEd | Lighting | NP | NP | LED | LED Channel Signs Interior >2' | Letter | Office | LED Channel Signs Interior >2' | 25 | 0.086 | 378 | 0.7 | NP | NP | 2009 | NP | NP | ND | ND | ND | ND | ND | ND | ND | ND | ND | ND | ND
590 | ComEd | Lighting | NP | NP | LED | LED Channel Signs Interior >2' | Letter | Light Industry | LED Channel Signs Interior >2' | 25 | 0.086 | 378 | 0.7 | NP | NP | 2009 | NP | NP | ND | ND | ND | ND | ND | ND | ND | ND | ND | ND | ND
591 | ComEd | Lighting | NP | NP | LED | LED Channel Signs Interior >2' | Letter | Miscellaneous | LED Channel Signs Interior >2' | 25 | 0.086 | 378 | 0.7 | NP | NP | 2009 | NP | NP | ND | ND | ND | ND | ND | ND | ND | ND | ND | ND | ND
592 | ComEd | Lighting | NP | NP | LED | LED Channel Signs Interior >2' | Letter | College / University | LED Channel Signs Interior >2' | 25 | 0.086 | 378 | 0.7 | NP | NP | 2009 | NP | NP | ND | ND | ND | ND | ND | ND | ND | ND | ND | ND | ND
593 | ComEd | Lighting | NP | NP | LED | LED Channel Signs Interior >2' | Letter | Grocery | LED Channel Signs Interior >2' | 25 | 0.086 | 378 | 0.7 | NP | NP | 2009 | NP | NP | ND | ND | ND | ND | ND | ND | ND | ND | ND | ND | ND
594 | ComEd | Lighting | NP | NP | LED | LED Channel Signs Interior >2' | Letter | Restaurent | LED Channel Signs Interior >2' | 25 | 0.086 | 378 | 0.7 | NP | NP | 2009 | NP | NP | ND | ND | ND | ND | ND | ND | ND | ND | ND | ND | ND
595 | ComEd | Lighting | NP | NP | LED | LED Channel Signs Interior >2' | Letter | Heavy Industry | LED Channel Signs Interior >2' | 25 | 0.086 | 378 | 0.7 | NP | NP | 2009 | NP | NP | ND | ND | ND | ND | ND | ND | ND | ND | ND | ND | ND
596 | ComEd | Lighting | NP | NP | LED | LED Channel Signs Interior >2' | Letter | Retail/Service | LED Channel Signs Interior >2' | 25 | 0.086 | 378 | 0.7 | NP | NP | 2009 | NP | NP | ND | ND | ND | ND | ND | ND | ND | ND | ND | ND | ND
597 | ComEd | Lighting | NP | NP | LED | LED Channel Signs Interior >2' | Letter | Medical | LED Channel Signs Interior >2' | 25 | 0.086 | 378 | 0.7 | NP | NP | 2009 | NP | NP | ND | ND | ND | ND | ND | ND | ND | ND | ND | ND | ND
598 | ComEd | Lighting | NP | NP | LED | LED Channel Signs Interior >2' | Letter | WareHouse | LED Channel Signs Interior >2' | 25 | 0.086 | 378 | 0.7 | NP | NP | 2009 | NP | NP | ND | ND | ND | ND | ND | ND | ND | ND | ND | ND | ND
599 | ComEd | Lighting | NP | NP | LED | LED Channel Signs Interior >2' | Letter | Hotel/Motel | LED Channel Signs Interior >2' | 25 | 0.086 | 378 | 0.7 | NP | NP | 2009 | NP | NP | ND | ND | ND | ND | ND | ND | ND | ND | ND | ND | ND
600 | ComEd | Lighting | NP | NP | LED | LED Channel Signs Interior >2' | Letter | K-12 School | LED Channel Signs Interior >2' | 25 | 0.086 | 378 | 0.7 | NP | NP | 2009 | NP | NP | ND | ND | ND | ND | ND | ND | ND | ND | ND | ND | ND
601 | ComEd | Lighting | NP | NP | LED | LED Channel Signs Outdoor <=2' | Letter | Office | LED Channel Signs Outdoor <=2' | 6 | 0 | 93 | 0.7 | NP | NP | 2009 | NP | NP | ND | ND | ND | ND | ND | ND | ND | ND | ND | ND | ND
602 | ComEd | Lighting | NP | NP | LED | LED Channel Signs Outdoor <=2' | Letter | WareHouse | LED Channel Signs Outdoor <=2' | 6 | 0 | 93 | 0.7 | NP | NP | 2009 | NP | NP | ND | ND | ND | ND | ND | ND | ND | ND | ND | ND | ND
603 | ComEd | Lighting | NP | NP | LED | LED Channel Signs Outdoor <=2' | Letter | College / University | LED Channel Signs Outdoor <=2' | 6 | 0 | 93 | 0.7 | NP | NP | 2009 | NP | NP | ND | ND | ND | ND | ND | ND | ND | ND | ND | ND | ND
604 | ComEd | Lighting | NP | NP | LED | LED Channel Signs Outdoor <=2' | Letter | Hotel/Motel | LED Channel Signs Outdoor <=2' | 6 | 0 | 93 | 0.7 | NP | NP | 2009 | NP | NP | ND | ND | ND | ND | ND | ND | ND | ND | ND | ND | ND
605 | ComEd | Lighting | NP | NP | LED | LED Channel Signs Outdoor <=2' | Letter | Restaurent | LED Channel Signs Outdoor <=2' | 6 | 0 | 93 | 0.7 | NP | NP | 2009 | NP | NP | ND | ND | ND | ND | ND | ND | ND | ND | ND | ND | ND
606 | ComEd | Lighting | NP | NP | LED | LED Channel Signs Outdoor <=2' | Letter | Medical | LED Channel Signs Outdoor <=2' | 6 | 0 | 93 | 0.7 | NP | NP | 2009 | NP | NP | ND | ND | ND | ND | ND | ND | ND | ND | ND | ND | ND
607 | ComEd | Lighting | NP | NP | LED | LED Channel Signs Outdoor <=2' | Letter | Retail/Service | LED Channel Signs Outdoor <=2' | 6 | 0 | 93 | 0.7 | NP | NP | 2009 | NP | NP | ND | ND | ND | ND | ND | ND | ND | ND | ND | ND | ND
608 | ComEd | Lighting | NP | NP | LED | LED Channel Signs Outdoor <=2' | Letter | Grocery | LED Channel Signs Outdoor <=2' | 6 | 0 | 93 | 0.7 | NP | NP | 2009 | NP | NP | ND | ND | ND | ND | ND | ND | ND | ND | ND | ND | ND
609 | ComEd | Lighting | NP | NP | LED | LED Channel Signs Outdoor <=2' | Letter | K-12 School | LED Channel Signs Outdoor <=2' | 6 | 0 | 93 | 0.7 | NP | NP | 2009 | NP | NP | ND | ND | ND | ND | ND | ND | ND | ND | ND | ND | ND
610 | ComEd | Lighting | NP | NP | LED | LED Channel Signs Outdoor <=2' | Letter | Heavy Industry | LED Channel Signs Outdoor <=2' | 6 | 0 | 93 | 0.7 | NP | NP | 2009 | NP | NP | ND | ND | ND | ND | ND | ND | ND | ND | ND | ND | ND
611 | ComEd | Lighting | NP | NP | LED | LED Channel Signs Outdoor <=2' | Letter | Miscellaneous | LED Channel Signs Outdoor <=2' | 6 | 0 | 93 | 0.7 | NP | NP | 2009 | NP | NP | ND | ND | ND | ND | ND | ND | ND | ND | ND | ND | ND
612 | ComEd | Lighting | NP | NP | LED | LED Channel Signs Outdoor <=2' | Letter | Light Industry | LED Channel Signs Outdoor <=2' | 6 | 0 | 93 | 0.7 | NP | NP | 2009 | NP | NP | ND | ND | ND | ND | ND | ND | ND | ND | ND | ND | ND
613 | ComEd | Lighting | NP | NP | LED | LED Channel Signs Outdoor >2' | Letter | Retail/Service | LED Channel Signs Outdoor >2' | 20 | 0 | 237 | 0.7 | NP | NP | 2009 | NP | NP | ND | ND | ND | ND | ND | ND | ND | ND | ND | ND | ND
614 | ComEd | Lighting | NP | NP | LED | LED Channel Signs Outdoor >2' | Letter | Restaurent | LED Channel Signs Outdoor >2' | 20 | 0 | 237 | 0.7 | NP | NP | 2009 | NP | NP | ND | ND | ND | ND | ND | ND | ND | ND | ND | ND | ND
615 | ComEd | Lighting | NP | NP | LED | LED Channel Signs Outdoor >2' | Letter | Hotel/Motel | LED Channel Signs Outdoor >2' | 20 | 0 | 237 | 0.7 | NP | NP | 2009 | NP | NP | ND | ND | ND | ND | ND | ND | ND | ND | ND | ND | ND
616 | ComEd | Lighting | NP | NP | LED | LED Channel Signs Outdoor >2' | Letter | Office | LED Channel Signs Outdoor >2' | 20 | 0 | 237 | 0.7 | NP | NP | 2009 | NP | NP | ND | ND | ND | ND | ND | ND | ND | ND | ND | ND | ND
617 | ComEd | Lighting | NP | NP | LED | LED Channel Signs Outdoor >2' | Letter | Grocery | LED Channel Signs Outdoor >2' | 20 | 0 | 237 | 0.7 | NP | NP | 2009 | NP | NP | ND | ND | ND | ND | ND | ND | ND | ND | ND | ND | ND
618 | ComEd | Lighting | NP | NP | LED | LED Channel Signs Outdoor >2' | Letter | Miscellaneous | LED Channel Signs Outdoor >2' | 20 | 0 | 237 | 0.7 | NP | NP | 2009 | NP | NP | ND | ND | ND | ND | ND | ND | ND | ND | ND | ND | ND
619 | ComEd | Lighting | NP | NP | LED | LED Channel Signs Outdoor >2' | Letter | College / University | LED Channel Signs Outdoor >2' | 20 | 0 | 237 | 0.7 | NP | NP | 2009 | NP | NP | ND | ND | ND | ND | ND | ND | ND | ND | ND | ND | ND
620 | ComEd | Lighting | NP | NP | LED | LED Channel Signs Outdoor >2' | Letter | K-12 School | LED Channel Signs Outdoor >2' | 20 | 0 | 237 | 0.7 | NP | NP | 2009 | NP | NP | ND | ND | ND | ND | ND | ND | ND | ND | ND | ND | ND
621 | ComEd | Lighting | NP | NP | LED | LED Channel Signs Outdoor >2' | Letter | WareHouse | LED Channel Signs Outdoor >2' | 20 | 0 | 237 | 0.7 | NP | NP | 2009 | NP | NP | ND | ND | ND | ND | ND | ND | ND | ND | ND | ND | ND
622 | ComEd | Lighting | NP | NP | LED | LED Channel Signs Outdoor >2' | Letter | Heavy Industry | LED Channel Signs Outdoor >2' | 20 | 0 | 237 | 0.7 | NP | NP | 2009 | NP | NP | ND | ND | ND | ND | ND | ND | ND | ND | ND | ND | ND
623 | ComEd | Lighting | NP | NP | LED | LED Channel Signs Outdoor >2' | Letter | Light Industry | LED Channel Signs Outdoor >2' | 20 | 0 | 237 | 0.7 | NP | NP | 2009 | NP | NP | ND | ND | ND | ND | ND | ND | ND | ND | ND | ND | ND
624 | ComEd | Lighting | NP | NP | LED | LED Channel Signs Outdoor >2' | Letter | Medical | LED Channel Signs Outdoor >2' | 20 | 0 | 237 | 0.7 | NP | NP | 2009 | NP | NP | ND | ND | ND | ND | ND | ND | ND | ND | ND | ND | ND
625 | ComEd | Lighting | NP | NP | LED | LED Lamps | Lamp | Medical | LED Lamps | 10 | 0.031 | 252.1 | 0.7 | NP | NP | 2009 | NP | NP | ND | ND | ND | ND | ND | ND | ND | ND | ND | ND | ND
626 | ComEd | Lighting | NP | NP | LED | LED Lamps | Lamp | Miscellaneous | LED Lamps | 10 | 0.03 | 161.6 | 0.7 | NP | NP | 2009 | NP | NP | ND | ND | ND | ND | ND | ND | ND | ND | ND | ND | ND
627 | ComEd | Lighting | NP | NP | LED | LED Lamps | Lamp | Restaurent | LED Lamps | 10 | 0.028 | 182.8 | 0.7 | NP | NP | 2009 | NP | NP | ND | ND | ND | ND | ND | ND | ND | ND | ND | ND | ND
628 | ComEd | Lighting | NP | NP | LED | LED Lamps | Lamp | Heavy Industry | LED Lamps | 10 | 0.035 | 147.2 | 0.7 | NP | NP | 2009 | NP | NP | ND | ND | ND | ND | ND | ND | ND | ND | ND | ND | ND
629 | ComEd | Lighting | NP | NP | LED | LED Lamps | Lamp | Retail/Service | LED Lamps | 10 | 0.035 | 150.8 | 0.7 | NP | NP | 2009 | NP | NP | ND | ND | ND | ND | ND | ND | ND | ND | ND | ND | ND
630 | ComEd | Lighting | NP | NP | LED | LED Lamps | Lamp | Light Industry | LED Lamps | 10 | 0.035 | 147.2 | 0.7 | NP | NP | 2009 | NP | NP | ND | ND | ND | ND | ND | ND | ND | ND | ND | ND | ND
631 | ComEd | Lighting | NP | NP | LED | LED Lamps | Lamp | WareHouse | LED Lamps | 10 | 0.03 | 145.5 | 0.7 | NP | NP | 2009 | NP | NP | ND | ND | ND | ND | ND | ND | ND | ND | ND | ND | ND
632 | ComEd | Lighting | NP | NP | LED | LED Lamps | Lamp | Hotel/Motel | LED Lamps | 10 | 0.025 | 233.5 | 0.7 | NP | NP | 2009 | NP | NP | ND | ND | ND | ND | ND | ND | ND | ND | ND | ND | ND
633 | ComEd | Lighting | NP | NP | LED | LED Lamps | Lamp | Grocery | LED Lamps | 10 | 0.033 | 217.2 | 0.7 | NP | NP | 2009 | NP | NP | ND | ND | ND | ND | ND | ND | ND | ND | ND | ND | ND
634 | ComEd | Lighting | NP | NP | LED | LED Lamps | Lamp | K-12 School | LED Lamps | 10 | 0.017 | 71.1 | 0.7 | NP | NP | 2009 | NP | NP | ND | ND | ND | ND | ND | ND | ND | ND | ND | ND | ND
635 | ComEd | Lighting | NP | NP | LED | LED Lamps | Lamp | College / University | LED Lamps | 10 | 0.027 | 130.3 | 0.7 | NP | NP | 2009 | NP | NP | ND | ND | ND | ND | ND | ND | ND | ND | ND | ND | ND
636 | ComEd | Lighting | NP | NP | LED | LED Lamps | Lamp | Office | LED Lamps | 10 | 0.033 | 101 | 0.7 | NP | NP | 2009 | NP | NP | ND | ND | ND | ND | ND | ND | ND | ND | ND | ND | ND
637 | ComEd | Lighting | NP | NP | LED | LED OPEN Sign | Sign | Restaurent | LED OPEN Sign | 40 | 0.135 | 959 | 0.7 | NP | NP | 2009 | NP | NP | ND | ND | ND | ND | ND | ND | ND | ND | ND | ND | ND
638 | ComEd | Lighting | NP | NP | LED | LED OPEN Sign | Sign | Medical | LED OPEN Sign | 40 | 0.147 | 1207 | 0.7 | NP | NP | 2009 | NP | NP | ND | ND | ND | ND | ND | ND | ND | ND | ND | ND | ND
639 | ComEd | Lighting | NP | NP | LED | LED OPEN Sign | Sign | Office | LED OPEN Sign | 40 | 0.16 | 519.1 | 0.7 | NP | NP | 2009 | NP | NP | ND | ND | ND | ND | ND | ND | ND | ND | ND | ND | ND
640 | ComEd | Lighting | NP | NP | LED | LED OPEN Sign | Sign | Hotel/Motel | LED OPEN Sign | 40 | 0.121 | 1573.5 | 0.7 | NP | NP | 2009 | NP | NP | ND | ND | ND | ND | ND | ND | ND | ND | ND | ND | ND
641 | ComEd | Lighting | NP | NP | LED | LED OPEN Sign | Sign | Grocery | LED OPEN Sign | 40 | 0.16 | 1039.8 | 0.7 | NP | NP | 2009 | NP | NP | ND | ND | ND | ND | ND | ND | ND | ND | ND | ND | ND
642 | ComEd | Lighting | NP | NP | LED | LED OPEN Sign | Sign | WareHouse | LED OPEN Sign | 40 | 0.145 | 696.7 | 0.7 | NP | NP | 2009 | NP | NP | ND | ND | ND | ND | ND | ND | ND | ND | ND | ND | ND
643 | ComEd | Lighting | NP | NP | LED | LED OPEN Sign | Sign | K-12 School | LED OPEN Sign | 40 | 0.082 | 340.2 | 0.7 | NP | NP | 2009 | NP | NP | ND | ND | ND | ND | ND | ND | ND | ND | ND | ND | ND
644 | ComEd | Lighting | NP | NP | LED | LED OPEN Sign | Sign | Heavy Industry | LED OPEN Sign | 40 | 0.169 | 704.9 | 0.7 | NP | NP | 2009 | NP | NP | ND | ND | ND | ND | ND | ND | ND | ND | ND | ND | ND
645 | ComEd | Lighting | NP | NP | LED | LED OPEN Sign | Sign | Miscellaneous | LED OPEN Sign | 40 | 0.145 | 826.5 | 0.7 | NP | NP | 2009 | NP | NP | ND | ND | ND | ND | ND | ND | ND | ND | ND | ND | ND
646 | ComEd | Lighting | NP | NP | LED | LED OPEN Sign | Sign | College / University | LED OPEN Sign | 40 | 0.131 | 623.7 | 0.7 | NP | NP | 2009 | NP | NP | ND | ND | ND | ND | ND | ND | ND | ND | ND | ND | ND
647 | ComEd | Lighting | NP | NP | LED | LED OPEN Sign | Sign | Retail/Service | LED OPEN Sign | 40 | 0.165 | 738.4 | 0.7 | NP | NP | 2009 | NP | NP | ND | ND | ND | ND | ND | ND | ND | ND | ND | ND | ND
648 | ComEd | Lighting | NP | NP | LED | LED OPEN Sign | Sign | Light Industry | LED OPEN Sign | 40 | 0.169 | 704.9 | 0.7 | NP | NP | 2009 | NP | NP | ND | ND | ND | ND | ND | ND | ND | ND | ND | ND | ND
649 | ComEd | Lighting | NP | NP | Controls | Plug Load Occupancy Sensors | Sensor | College / University | Plug Load Occupancy Sensors | 20 | 0.091 | 258 | 0.75 | NP | NP | 2009 | NP | NP | ND | ND | ND | ND | ND | ND | ND | ND | ND | ND | ND
650 | ComEd | Lighting | NP | NP | Controls | Plug Load Occupancy Sensors | Sensor | K-12 School | Plug Load Occupancy Sensors | 20 | 0.091 | 258 | 0.75 | NP | NP | 2009 | NP | NP | ND | ND | ND | ND | ND | ND | ND | ND | ND | ND | ND
651 | ComEd | Lighting | NP | NP | Controls | Plug Load Occupancy Sensors | Sensor | Office | Plug Load Occupancy Sensors | 20 | 0.091 | 258 | 0.75 | NP | NP | 2009 | NP | NP | ND | ND | ND | ND | ND | ND | ND | ND | ND | ND | ND
652 | ComEd | Lighting | NP | NP | Controls | Plug Load Occupancy Sensors | Sensor | WareHouse | Plug Load Occupancy Sensors | 20 | 0.091 | 258 | 0.75 | NP | NP | 2009 | NP | NP | ND | ND | ND | ND | ND | ND | ND | ND | ND | ND | ND
653 | ComEd | Lighting | NP | NP | Controls | Plug Load Occupancy Sensors | Sensor | Medical | Plug Load Occupancy Sensors | 20 | 0.091 | 258 | 0.75 | NP | NP | 2009 | NP | NP | ND | ND | ND | ND | ND | ND | ND | ND | ND | ND | ND
654 | ComEd | Lighting | NP | NP | Controls | Plug Load Occupancy Sensors | Sensor | Grocery | Plug Load Occupancy Sensors | 20 | 0.091 | 258 | 0.75 | NP | NP | 2009 | NP | NP | ND | ND | ND | ND | ND | ND | ND | ND | ND | ND | ND
655 | ComEd | Lighting | NP | NP | Controls | Plug Load Occupancy Sensors | Sensor | Heavy Industry | Plug Load Occupancy Sensors | 20 | 0.091 | 258 | 0.75 | NP | NP | 2009 | NP | NP | ND | ND | ND | ND | ND | ND | ND | ND | ND | ND | ND
656 | ComEd | Lighting | NP | NP | Controls | Plug Load Occupancy Sensors | Sensor | Hotel/Motel | Plug Load Occupancy Sensors | 20 | 0.091 | 258 | 0.75 | NP | NP | 2009 | NP | NP | ND | ND | ND | ND | ND | ND | ND | ND | ND | ND | ND
657 | ComEd | Lighting | NP | NP | Controls | Plug Load Occupancy Sensors | Sensor | Miscellaneous | Plug Load Occupancy Sensors | 20 | 0.091 | 258 | 0.75 | NP | NP | 2009 | NP | NP | ND | ND | ND | ND | ND | ND | ND | ND | ND | ND | ND
658 | ComEd | Lighting | NP | NP | Controls | Plug Load Occupancy Sensors | Sensor | Retail/Service | Plug Load Occupancy Sensors | 20 | 0.091 | 258 | 0.75 | NP | NP | 2009 | NP | NP | ND | ND | ND | ND | ND | ND | ND | ND | ND | ND | ND
659 | ComEd | Lighting | NP | NP | Controls | Plug Load Occupancy Sensors | Sensor | Light Industry | Plug Load Occupancy Sensors | 20 | 0.091 | 258 | 0.75 | NP | NP | 2009 | NP | NP | ND | ND | ND | ND | ND | ND | ND | ND | ND | ND | ND
660 | ComEd | Lighting | NP | NP | Controls | Plug Load Occupancy Sensors | Sensor | Restaurent | Plug Load Occupancy Sensors | 20 | 0.091 | 258 | 0.75 | NP | NP | 2009 | NP | NP | ND | ND | ND | ND | ND | ND | ND | ND | ND | ND | ND
661 | ComEd | Lighting | NP | NP | Reduced Wattage 4-foot T8 | Reduced Wattage T8 (4') or HP T8 (4') Lamp and Ballast | Lamp | Light Industry | Reduced Wattage T8 (4') or HP T8 (4') Lamp and Ballast | 5 | 0.013 | 56.3 | 0.8 | NP | NP | 2009 | NP | NP | ND | ND | ND | ND | ND | ND | ND | ND | ND | ND | ND
662 | ComEd | Lighting | NP | NP | Reduced Wattage 4-foot T8 | Reduced Wattage T8 (4') or HP T8 (4') Lamp and Ballast | Lamp | Hotel/Motel | Reduced Wattage T8 (4') or HP T8 (4') Lamp and Ballast | 5 | 0.01 | 125.6 | 0.8 | NP | NP | 2009 | NP | NP | ND | ND | ND | ND | ND | ND | ND | ND | ND | ND | ND
663 | ComEd | Lighting | NP | NP | Reduced Wattage 4-foot T8 | Reduced Wattage T8 (4') or HP T8 (4') Lamp and Ballast | Lamp | K-12 School | Reduced Wattage T8 (4') or HP T8 (4') Lamp and Ballast | 5 | 0.007 | 27.2 | 0.8 | NP | NP | 2009 | NP | NP | ND | ND | ND | ND | ND | ND | ND | ND | ND | ND | ND
664 | ComEd | Lighting | NP | NP | Reduced Wattage 4-foot T8 | Reduced Wattage T8 (4') or HP T8 (4') Lamp and Ballast | Lamp | Medical | Reduced Wattage T8 (4') or HP T8 (4') Lamp and Ballast | 5 | 0.012 | 96.3 | 0.8 | NP | NP | 2009 | NP | NP | ND | ND | ND | ND | ND | ND | ND | ND | ND | ND | ND
665 | ComEd | Lighting | NP | NP | Reduced Wattage 4-foot T8 | Reduced Wattage T8 (4') or HP T8 (4') Lamp and Ballast | Lamp | College / University | Reduced Wattage T8 (4') or HP T8 (4') Lamp and Ballast | 5 | 0.01 | 49.8 | 0.8 | NP | NP | 2009 | NP | NP | ND | ND | ND | ND | ND | ND | ND | ND | ND | ND | ND
666 | ComEd | Lighting | NP | NP | Reduced Wattage 4-foot T8 | Reduced Wattage T8 (4') or HP T8 (4') Lamp and Ballast | Lamp | Grocery | Reduced Wattage T8 (4') or HP T8 (4') Lamp and Ballast | 5 | 0.013 | 83 | 0.8 | NP | NP | 2009 | NP | NP | ND | ND | ND | ND | ND | ND | ND | ND | ND | ND | ND
667 | ComEd | Lighting | NP | NP | Reduced Wattage 4-foot T8 | Reduced Wattage T8 (4') or HP T8 (4') Lamp and Ballast | Lamp | WareHouse | Reduced Wattage T8 (4') or HP T8 (4') Lamp and Ballast | 5 | 0.012 | 55.6 | 0.8 | NP | NP | 2009 | NP | NP | ND | ND | ND | ND | ND | ND | ND | ND | ND | ND | ND
668 | ComEd | Lighting | NP | NP | Reduced Wattage 4-foot T8 | Reduced Wattage T8 (4') or HP T8 (4') Lamp and Ballast | Lamp | Office | Reduced Wattage T8 (4') or HP T8 (4') Lamp and Ballast | 5 | 0.013 | 41.4 | 0.8 | NP | NP | 2009 | NP | NP | ND | ND | ND | ND | ND | ND | ND | ND | ND | ND | ND
669 | ComEd | Lighting | NP | NP | Reduced Wattage 4-foot T8 | Reduced Wattage T8 (4') or HP T8 (4') Lamp and Ballast | Lamp | Miscellaneous | Reduced Wattage T8 (4') or HP T8 (4') Lamp and Ballast | 5 | 0.012 | 66 | 0.8 | NP | NP | 2009 | NP | NP | ND | ND | ND | ND | ND | ND | ND | ND | ND | ND | ND
670 | ComEd | Lighting | NP | NP | Reduced Wattage 4-foot T8 | Reduced Wattage T8 (4') or HP T8 (4') Lamp and Ballast | Lamp | Retail/Service | Reduced Wattage T8 (4') or HP T8 (4') Lamp and Ballast | 5 | 0.013 | 58.9 | 0.8 | NP | NP | 2009 | NP | NP | ND | ND | ND | ND | ND | ND | ND | ND | ND | ND | ND
671 | ComEd | Lighting | NP | NP | Reduced Wattage 4-foot T8 | Reduced Wattage T8 (4') or HP T8 (4') Lamp and Ballast | Lamp | Restaurent | Reduced Wattage T8 (4') or HP T8 (4') Lamp and Ballast | 5 | 0.011 | 76.5 | 0.8 | NP | NP | 2009 | NP | NP | ND | ND | ND | ND | ND | ND | ND | ND | ND | ND | ND
672 | ComEd | Lighting | NP | NP | Reduced Wattage 4-foot T8 | Reduced Wattage T8 (4') or HP T8 (4') Lamp and Ballast | Lamp | Heavy Industry | Reduced Wattage T8 (4') or HP T8 (4') Lamp and Ballast | 5 | 0.013 | 56.3 | 0.8 | NP | NP | 2009 | NP | NP | ND | ND | ND | ND | ND | ND | ND | ND | ND | ND | ND