## owssvr
Request Type | Measure Code (existing measure) | Measure Section (for new measures only) | Requester Name | Work Paper Completed | Status | Priority | Assigned To | Created | Change Type | Revision Completed | Progress Notes | Request Detail | Request Summary | Requester Company | Section or Measure Name | Item Type | Path
Question/Clarification | 4.4.2 C&I Space Heating Boiler Tune-up |  | Brian Katamay | FALSE | Open | (1) High |  | 2015-06-15 15:30 |  | FALSE |  | Many contractors take combustion efficiencies at high-, medium-, and low-fire rates, but the TRM does not specify rate which to use. Averaging does not work as the efficiencies per fire rate are not linear. Since EFLHs are calculated at peak demand, shouldn't the tune-up efficiencies (pre and post) correspond to this and be taken only at high-fire? | Clarification of Boiler Tune-Up Combustion Efficiency | Energy Resouces Center | Space Heating Boiler Tune-up | Item | projects/illinoistrm/Lists/TRM Request Tracker
Question/Clarification |  |  | Kevin Grabner | FALSE | Open | (1) High |  | 2015-01-26 11:34 |  | FALSE |  | On the draft EPY6 Standard Evaluation there were 2 cases of realization rates impacted by business closures. ComEd observes: ComEd disagrees that a subsequent business closure should impact the realization rate for gross savings. A customer’s decision to cease operations does not affect the calculation of savings, although it is a persistence issue regarding length of savings. The savings framework in Illinois identifies savings at installation and credits one year, i.e. annualization, in terms of meeting its goal. Areas where realization rates cannot be deemed and therefore are adjusted based on evaluation results are done to prevent “gaming” the savings estimates by utilities. These areas for adjustment are considered those under which ComEd can control the outcomes, but business/operations closures or termination is not under ComEd’s control nor can be predicted. Customers will not be investing in EE when they expect to close down. The need to better define approach to business closures should be addressed and ComEd has requested a memo on this topic in its Industrial Systems comments, and there should be a consistency across programs. Navigant Observed: There are two issues: 1) the need for a clarification on savings verification when a business closes during the installation year; and 2) the TRM uses measure specific definitions of in-service rate, ins ome measures, that confound the savings verification process when there is a business closure. The approach for handling in-service rates and business closure for non-residential TRM measures merits further consideration for the next TRM update. Some measures have deemed in-service rates based on quantity of rebated or direct installed measures, while other measures do not address in-service rate. The savings verification process, as defined in the TRM Policy Document, requires that the quantity of measures claimed through the program are correct and in place and operating. In the case of the two ComEd business closure projects, evaluation concluded that the savings verification definition needed clarification for handling instances of business closure. With respect to deemed in-service rates, it is necessary to define what scenarios are covered by the ISR. Navigant agrees with ComEd there should be consistency across programs, and believes it neccesary to address this in the TRM. A memo will be developed by evaluation describing the business closure issue that will offer an approach for savings verification that can serve as a starting point for updating the TRM. | Clarification of First Year Savings and In-Service Rate in the case of Business Closures | Navigant |  | Item | projects/illinoistrm/Lists/TRM Request Tracker
Question/Clarification |  |  | SAG Facilitation Team | FALSE | Open | (1) High |  | 2015-06-26 16:00 |  | FALSE |  | Improving TRM documentation, quality, transparency, replicability by 1) ensuring all TRM sources are contained in the source documentation zip files on the SAG website; 2) ensuring all citations to sources include page numbers indicating where the relevant supporting information is located; 3) identify any citations that are not to primary source (such as utility filings), track down original source and replace the secondary source with the original source; 4) For modeled measure parameters, ensure model used, input parameters used (and sources for input parameters) are included so that value can be reviewed and replicated at a later date. | Improving TRM documentation, quality, transparency, and replicability | Future Energy Enterprises |  | Item | projects/illinoistrm/Lists/TRM Request Tracker
Question/Clarification | 4.5 C&I Lighting End Use |  | Doug Rossin | FALSE | Open | (2) Medium |  | 2015-06-22 16:12 |  | FALSE |  | Request to add reference table or material for determining the wattage of baseline (existing) fixtures. The default fixture wattage reference table provides users with baseline default values for various fixtures by technology type (e.g., T12, T8, T5, HID), number of lamps per fixture, nominal wattage, and ballast configuration. The table would be an agreed upon values between implementation and evaluation so there is no misrepresentation from both sides. It would be located in a reference section and a direct location for the values, and not within different measures. It allows for quick reference and direct adoption by EE programs. | Default Fixture Wattage Reference Table | ComEd | Lighting End Use | Item | projects/illinoistrm/Lists/TRM Request Tracker
Question/Clarification |  |  | Jim Fay | FALSE | Open | (2) Medium |  | 2015-06-22 16:02 |  | FALSE |  | This measure is already on the list, proposed by Sam. We think it would make the most sense to make the T-12 baseline the default case. The TAC would then review each year if it should be revised. This will give all stakeholders more certainty that while there is a significant T-12 presence in the market, we will be able to offer a program to incent their upgrade. | T-12 Baseline | ComEd |  | Item | projects/illinoistrm/Lists/TRM Request Tracker
Question/Clarification | 4.7.1 C&I VSD Air Compressor |  | Jim Fay | FALSE | Open | (2) Medium |  | 2015-06-22 16:04 |  | FALSE |  | ComEd suggests consolidating the 6 (existing and proposed) compressed air measures into their own section (4.7 with Miscellaneous moving to 4.8?). | Compressed Air | ComEd | VSD Air Compressor | Item | projects/illinoistrm/Lists/TRM Request Tracker
Question/Clarification |  |  | Jim Fay | FALSE | Open | (2) Medium |  | 2015-06-22 16:22 |  | FALSE |  | Can the TRM Administrator include the version and draft as a footnote on each page? This should be an easy formatting issue (autoformatting)? This will be extremely helpful as we work through multiple drafts. | Footnote Formatting | ComEd |  | Item | projects/illinoistrm/Lists/TRM Request Tracker
New measure request |  | 4.7 C&I Miscellaneous End Use | Chelsea Lamar / Doug Rossin | FALSE | Open | (1) High |  | 2015-06-22 12:53 |  | FALSE |  | Adding a new measure for cycling refrigerated dryers on compressed air systems. Doug Rossin comments: Request to add new measure for Refrigerated Compressed Air Dryers. An air dryer is an essential component in a compressed air system that prevents condensate from being deposited in the compressed air supply lines of a facility. If the warm, saturated compressed air is supplied directly into the plant, excess condensate will form in the compressed air supply lines. Uncontrolled condensate can damage demand-side tools and process equipment. Secondly, in an oil-flooded rotary screw compressor, the residual oil from compression can be carried along the supply lines potentially damaging process equipment. Industries that use compressed air for processes make use of various types of dryers including refrigerated dryers (both cycling and non-cycling). For this measure, three types of refrigerated air dryers will be considered: thermal mass, variable speed and digital scroll. This measure consists of replacing an existing standard non-cycling refrigerated compressed air dryer with a new high efficiency refrigerated dryer. | New Measure - Cycling Refrigerated Compressed Air Dryers | Navigant |  | Item | projects/illinoistrm/Lists/TRM Request Tracker
New measure request |  | 4.7 C&I Miscellaneous End Use | Hammad Chaudhry | FALSE | Open | (1) High |  | 2015-06-22 11:03 |  | FALSE |  | Adding modulating capabilities allows the dryer firing rate to adjust to changing heat demand of dryer (later drying stages need less heat). Nicor Gas completed a test in Emerging Technologies Program. The test report is attached. Savings can be deemed from this report. | Modulating Dryers | Nicor Gas |  | Item | projects/illinoistrm/Lists/TRM Request Tracker
New measure request |  | 5.3 Residential HVAC End Use | Hammad Chaudhry | FALSE | Open | (1) High |  | 2015-06-22 11:12 |  | FALSE |  | Add savings from learning user behavior and comfort level aspect of a resident. Nicor Gas conducted a test in ETP to determine savings (gas and electric) resulting from smart/learning capabilities of thermostats. The report is attached. This may be a new measure or change to existing measure. | Learning / Smart Thermostat Savings | Nicor Gas |  | Item | projects/illinoistrm/Lists/TRM Request Tracker
New measure request |  | 4.4 C&I HVAC End Use | Joshua Goffin | FALSE | Open | (1) High |  | 2015-06-23 13:40 |  | FALSE |  | This measure involves repairing and optimizing existing Packaged RTU Economizers. The measure will include the following, 1. Adjuste Changeover Setpoint 2. Repair Economizer Controller 2. Repair Economizer mechanicals (damper linkage & damper motor) | HVAC Optimization (Economizer Repair & Optimization) | CLEAReuslt |  | Item | projects/illinoistrm/Lists/TRM Request Tracker
New measure request | 5.3.11 RES Programmable Thermostats |  | Kevin Grabner | FALSE | Open | (1) High |  | 2015-03-22 11:58 |  | FALSE | Supporting documents for definition and savings differentiation will be uploaded as they become available. KGrabner: TAC discussion recommended categorizing this as "new measures" request rather than a change. We are not changing the exisiting measure. We are proposing to add two new thermostat measures to represent two different types of thermostats. We envision this as resulting in three separate measures. From 6/23/15 TAC: There are 3 different types of res programmable Tstats: 1) Manual t-stat; 2) communicating t-stat (programmed); and 3) learning t-stat. Navigant has a savings value for 1, and is doing primary research on 3. For 2, there is secondary research. There is potential for 3 savings levels. Are separate workpapers needed for these 3 types? Kevin- yes, 3 are needed. Jim J.- there is a 4th category for the learning t-stat that is not connected. Manufacturers are interested in this discussion. Ryan Hoger - 3 and 4 can be combined; there are differences depending on the manufacturer. *There will be 3 distinct workpapers. | The current V4 TRM provides a single definition and deemed savings for all types of residential programmable thermostats. Navigant categorizes existing programmable thermostats into three tiers – programmable, communicating, and analytics capable. Tier 1 programmable thermostats allow customer programmed set point schedules at the device. Tier 2 communicating thermostats allow access to set points and schedule from anywhere using a smart device and various communications networks, and Tier 3 analytics capable provide additional energy savings and comfort features such as coaching, learning, HVAC diagnostics, demand response, and other functions. Each Tier differs from the others on definition of efficient equipment, lifetime and persistence, measure cost, in-service rate, demand response cababilty, and cooling and heating energy savings. Savings may also vary for the tiers when applied to heat pumps. | Differentiate the Residential Programmable Thermostat Measure based on Thermostat Capabilities | Navigant/Evaluation | Programmable Thermostats | Item | projects/illinoistrm/Lists/TRM Request Tracker
New measure request |  | 5.2 Residential Consumer Electronics End Use | Rick Bain | FALSE | Open | (1) High |  | 2015-06-22 16:18 |  | FALSE |  | Request to add the advanced power strip measure (tier 2). | Advanced Power Strip - Tier 2 | Embertec |  | Item | projects/illinoistrm/Lists/TRM Request Tracker
New measure request |  | 4.7 C&I Miscellaneous End Use | Rick Bain | FALSE | Open | (1) High |  | 2015-06-23 10:42 |  | FALSE |  | Request to add the Tier 2 Advanced Power Strip (C&I). | Advanced Power Strip - Tier 2 | Embertec |  | Item | projects/illinoistrm/Lists/TRM Request Tracker
New measure request | 4.7 C&I Miscellaneous End Use |  | Roger Baker | TRUE | Open | (1) High | Alison Hollingsworth | 2013-01-11 13:54 |  | FALSE | This measure request is for installation of ground source heat pumps in commercial facilities. |  | Ground Source Heat Pump | ComEd | Miscellaneous End Use | Item | projects/illinoistrm/Lists/TRM Request Tracker
New measure request |  |  | Bridgid Lutz | FALSE | Open | (2) Medium |  | 2014-06-09 10:05 |  | FALSE |  |  | Low pressure HEPA filters | Nicor |  | Item | projects/illinoistrm/Lists/TRM Request Tracker
New measure request |  |  | Bridgid Lutz | FALSE | Open | (2) Medium |  | 2014-06-09 10:06 |  | FALSE |  |  | Energy Management System | Nicor |  | Item | projects/illinoistrm/Lists/TRM Request Tracker
New measure request |  | 5.3 Residential HVAC End Use | George Roemer | FALSE | Open | (2) Medium |  | 2015-06-19 15:10 |  | FALSE |  | Energy savings from averaging controls incorporating nighttime setback temperatures. Reference Steam System Balancing and Tuning for Multifamily Residential Buildings in Chicagoland—Second Year of Data Collection Steam heating systems are often controlled by a single thermostat, or an aquastat and time clock. Boilers are also often switched on and off manually by building maintenance staff, depending on tenant feedback. These controls do not consider temperature variations within a building and frequently contribute to the problems of unbalanced temperatures in a building. If a thermostat is located in a warmer area of the building, the boiler cycle might end before the colder units are satisfied. If a thermostat is in a cooler area of the building, certain areas of the building will be overheated as the boiler will not shut off until this cooler area reaches the temperature set point. Control systems that have indoor temperature sensors and cycle the boiler on and off according to an average building temperature can help prevent these issues and allow for more effective night setback temperature control. | Averaging Controls for Steam Pipe Systems without Thermostat Radiator Valves | Franklin Energy |  | Item | projects/illinoistrm/Lists/TRM Request Tracker
New measure request |  | 4.4 C&I HVAC End Use | Hammad Chaudhry | FALSE | Open | (2) Medium |  | 2015-06-22 11:27 |  | FALSE |  | Condesning RTU's test was completed in Nicor Gas ETP. The test showed considerable natural gas savings in commerical setting. The technology is new and should be added to TRM. There are few custom projects completed under Nicor Gas custom program. | High Efficiency Condensing RTUs | Nicor Gas |  | Item | projects/illinoistrm/Lists/TRM Request Tracker
New measure request |  | 4.4 C&I HVAC End Use | Hammad Chaudhry | FALSE | Open | (2) Medium |  | 2015-06-22 11:34 |  | FALSE |  | The Destraification fans technology was tested in Nicor Gas ETP. The fans breakdown the natural thermal stratification and even out the tempreatures over the full height of tall, indoor space thus creating savings. The measure needs to be added to TRM. The ETP report is attached. | Thermal Equalizer Destratification Fans | Nicor Gas |  | Item | projects/illinoistrm/Lists/TRM Request Tracker
New measure request |  | 4.4 C&I HVAC End Use | Hammad Chaudhry | FALSE | Open | (2) Medium |  | 2015-06-22 11:41 |  | FALSE |  | Air Curtains technology was tested in Nicor Gas ETP. The measure needs to be added to to TRM. The test report is attached. | Industrial Air Curtains | Nicor Gas |  | Item | projects/illinoistrm/Lists/TRM Request Tracker
New measure request |  |  | Hammad Chaudhry | FALSE | Open | (2) Medium |  | 2015-06-22 11:57 |  | FALSE |  | The technology modulates the dryer burner by sensing when clothes are dry and shutting off dryer. An ETP report will be available late mid to late July. | Commerical Clothes dryer moisture sensor | Nicor Gas |  | Item | projects/illinoistrm/Lists/TRM Request Tracker
New measure request |  | 4.7 C&I Miscellaneous End Use | Thad Carlson | FALSE | Open | (2) Medium |  | 2015-06-15 09:54 |  | FALSE | This item is similar but different from the Embertec request for a Tier 2 commercial Advanced Power Strip. TrickleStar and Embertec have agreedto explore a collaborative partnership for this effort. Item assigned "Medium" as we are not aware of any plans in IL for programs this year. | Add a new measure for commercial applications for Advanced Power Strips. The U.S. Department of Energy has created an Advanced Power Strip (APS) standard and measure definition (attached). NREL has done several field tests and written papers based on those field tests specific to commercial use of APS (attached). The Northwest Technical Forum has renewed their commercial APS measure for another three years and included it in their 7th Power Plan. Finally, the TRM for AZ has a commercial APS measure identified. | New measure request for Tier 1 commercial Advanced Power Strip | TrickleStar LLC |  | Item | projects/illinoistrm/Lists/TRM Request Tracker
New measure request |  | 5.2 Residential Consumer Electronics End Use | Thad Carlson | FALSE | Open | (2) Medium |  | 2015-06-15 10:18 |  | FALSE | This request appears to be a duplicate request for one that Rick Bain from Embertec entered. This is for Tier 2 Advanced Power Strips for residential applications. We entered this item into the tracker on June 15, and at that time there were no other similar requests. We entered as "medium" as we are not aware of any program plans in IL to deploy Tier 2 APS. However, the savings potential is giagantic. Bonneville Power has 200 mega watt hours of savings assigned to advanced pwoer strips in their 7th power plan. | We propose the addition of a second type of residential Advanced Power Strip (APS) to the TRM in section 5.2 as measure 5.2.2 "Advanced Power Strip - Tier 2." Whereas normal or "Tier 1" advanced power strips manage passive or standby power, Tier 2 APS manage both standby and active power. Bonneville Power has had Tier 2 APS in their 6th Power Plan at 300 kWh, and they plan to include it in their 7th Power Plan going forward. The Mass Save utilities have been running a Tier 2 APS program at 242 kWh. The PA 2016 TRM has added Tier APS at 307 kWh. To watch a short, three-minute video on how a Tier 2 APS works, copy this YouTube link into your browser window: https://www.youtube.com/watch?v=nq-wfyNzWHo | New measure request for RES Advanced Power Strip - Tier 2 | TrickleStar LLC |  | Item | projects/illinoistrm/Lists/TRM Request Tracker
New measure request | 1.2 Development Process |  | Travis Hinck | TRUE | Open | (2) Medium | Alison Hollingsworth | 2013-01-11 17:21 |  | TRUE | This measure most likely needs a bit more analysis, but if this is a low uptake measure (as it seems it would be), will not overly affect the portfolio. Can the first 5 projects have pre/post monitoring on them to assure that at least 20% savings? Needs a kW algorithm and CF here. While for machinery, if we assume an on-time similar to what is shown for heavy industry lamps, then would be 0.89 CF. [M. Sutter 1/25/13] For a case study and other relevant information, go to focusonenergy.com and do a search for "radiant heater band". [A. Kotila 1/29/2013] The current reference for 20% savings is "Doug Presney, Kinergetics, Personal communication, January 8th, 2013", This is inadequate to move forward with a final measure. The Focus on Energy case studies for radiant heater bands indicate savings of 33% at one plastic processor. Please provide additional references for savings claims. VEIC staff who specialize in industrial process are also looking for references. [AHollingsworth 2-3-2013 ] Comments added (Navigant) Evaluation does not recommend deeming this measure based upon the references provided in the workpaper. We recommend that field data or verified results be provided in the references, and discussion of factors that might affect the savings. Requires further Technical Advisory Committee discussion to assess whether the measure is appropriate for deeming. |  | New measure request for radiant heater bands | GDS Associates | Development Process | Item | projects/illinoistrm/Lists/TRM Request Tracker
New measure request | 4.7 C&I Miscellaneous End Use |  | Travis Hinck | TRUE | Open | (2) Medium | Alison Hollingsworth | 2013-01-11 17:55 |  | FALSE | 6/17/14 Could benefit from additional source material, but worth raising to the TAC to guage interest. very basic measure will calculate conservative savings estimates. Room for improvement |  | New measure request for Compressor Waste Heat Recovery | GDS Associates (Ameren) | Miscellaneous End Use | Item | projects/illinoistrm/Lists/TRM Request Tracker
New measure request | 4.7 C&I Miscellaneous End Use |  | Travis Hinck | TRUE | Open | (2) Medium | Alison Hollingsworth | 2013-01-11 17:59 |  | TRUE | 6/17/14 Would like to resolve this measure one way or the other this cycle. The ultimate savings table has no references in the Ohio TRM, so I cannot go to that source and determine if savings are reasonable or not. As this is most likely a low impact measure, values here would not affect the overall portofolio much. However a reference of .075 for the CF from the referenced schools report seems odd. Suggest that if this measure is included, the CF be updated to whatever the radiant heater bands is chosen to be as it is the closet industrial measure. [M. Sutter 1/25/13] Working to find reference for table Electric Demand for Load Temperatures and Duct Diameters & CF. Does anyone have incremental costs for this? Draft measure has original sources and one from Duke. [AHollingsworth 1-29-13] ------------------------------- Revised measure posted "Insulated Pellet Dryers V2". CF is now the Industrial CF from Section 4.5 Lighting Reference Table The Electric Demand for Load Temperatures and Duct Diameters table footnote was updated to "Value is calculated from standard pipe insulation calculation assuming 1.5 thick insulation, R = 6." Working to locate spreadsheet with calcs. Duke Energy incremental cost values referenced above were actually incentives. Updated information on incremental costs would improve measure. [AHollingsworth 2-1-13] Comments added (Navigant) |  | New measure request for Insulated Pellet Dryers | GDS Associates (Ameren) | Miscellaneous End Use | Item | projects/illinoistrm/Lists/TRM Request Tracker
New measure request |  |  | Bridgid Lutz | FALSE | Open | (3) Low |  | 2014-06-09 10:07 |  | FALSE |  |  | Laboratory/fume hood sash controls | Nicor |  | Item | projects/illinoistrm/Lists/TRM Request Tracker
New measure request |  |  | Bridgid Lutz | FALSE | Open | (3) Low |  | 2014-06-09 10:07 |  | FALSE |  |  | Grease trap filter | Nicor |  | Item | projects/illinoistrm/Lists/TRM Request Tracker
New measure request |  |  | Shraddha Raikar | FALSE | Open | (3) Low |  | 2014-06-17 13:25 |  | FALSE |  | We want to explore large mass Cold cathode lighting technology as a viable interior/exterior lighting measure. We anticipate their applications in parking garages, school gymnasiums as a new fixture replacing existing high bay HID. | Add Large mass Cold Cathode Lighting technology | ERC |  | Item | projects/illinoistrm/Lists/TRM Request Tracker
Correction of TRM mistake | 4.5 C&I Lighting End Use |  | Ben Reinhart | FALSE | Open | (1) High |  | 2015-06-12 15:59 |  | FALSE |  | There are several IFkWh interaction factors in the 4.5 lighting table that are illogical including the following: College: 2.194 (electric resistance) and 1.097 (heat pump) MF - High-Rise - Common: 1.153 and 0.577 Movie Theater: 0.762 and 0.381 In the case of the college and MF - High Rise Common Building types these factors essentially state that you have to spend more energy to make up the heat lost from the lighting upgrade than you actually save from reducing the lighting power density (i.e. IFkWh >1). Even the 0.762 factor for the movie theater is unbelieveably high. Thus, I propose rechecking all lighting interaction factors if a common modeling error is found. | Error in Lighting IFkWh interaction factors | DCEO - ILPHA Efficient Living Program | Lighting End Use | Item | projects/illinoistrm/Lists/TRM Request Tracker
Correction of TRM mistake | 5.1.3 RES ENERGY STAR Dehumidifier |  | James Fay | FALSE | Open | (1) High |  | 2015-04-08 05:38 |  | FALSE |  | Typo in the Residential Dehumidifier measure - hours should state 1632, not 1620 (ENERGY STAR calculator updated its assumption) | Dehumidifier calculation hours | ComEd | ENERGY STAR Dehumidifier | Item | projects/illinoistrm/Lists/TRM Request Tracker
Correction of TRM mistake | 4.4.1 C&I Air Conditioner Tune-up |  | Josh Goffin, Benjamin Lipscomb | FALSE | Open | (1) High |  | 2015-04-22 05:51 |  | FALSE |  | You can't measure SEER on site, so either we should use pre / post EER for all sizes or revert to the REsidential assumption of 5% for the smaller units. Also we should define the appropriate procedures for testing (this and other on site measurements) | C&I Central AC Tune Up | CLEAResult | Air Conditioner Tune-up | Item | projects/illinoistrm/Lists/TRM Request Tracker
Correction of TRM mistake |  |  | Logan Van Ert | FALSE | Open | (1) High |  | 2015-04-08 05:44 |  | FALSE |  | Need to remove the division by 1000 in kW calculation since the capacity is already in kBtu. | Ductless Heat Pump - kW units error | ADMEnergy |  | Item | projects/illinoistrm/Lists/TRM Request Tracker
Correction of TRM mistake | 4.2.8 C&I ENERGY STAR Griddle |  | Sam Dent | FALSE | Open | (1) High | Sam Dent | 2015-03-27 09:14 |  | FALSE |  | See attached email discussion. In short - the default calculation is correct but the algorithm is not. | Error in Griddle Algorithm | VEIC | ENERGY STAR Griddle | Item | projects/illinoistrm/Lists/TRM Request Tracker
Correction of TRM mistake |  |  | David Diebel | FALSE | Open | (2) Medium |  | 2015-06-15 12:12 |  | FALSE |  | Please see the attached list of missing and broken links in the Illinois TRM. Here, "missing links" includes Excel files containing substantiating analyses that are not linked in the TRM document. ADM recommends that the files referenced and linked to in the TRM be hosted on a publicly-accessible site, such that the links will not become broken in the future. This request is applicable to the various measures listed in the attached file. | Missing and Broken Links in TRM Sections | ADM Associates, Inc. |  | Item | projects/illinoistrm/Lists/TRM Request Tracker
Correction of TRM mistake | 4.5.3 C&I High Performance and Reduced Wattage T8 |  | Shraddha Mutyal | FALSE | Open | (2) Medium |  | 2015-06-16 16:40 |  | FALSE |  | 1. The measure does not have an Incremental costs section. The measure provide reference tables in the end with lamp costs. These tables are ftom the Vermont TRM, and it would be good to have references for the lamp costs. They seem to be on the higher end. 2. What is the Savings Adjustment Factor for 6 and 8 lamps, and with MH baseline? Also what about lamps with Elec ballast baseline? | HP and RW T8 Fixtures | Energy Resources Center | High Performance and Reduced Wattage T8 Fixtures and Lamps | Item | projects/illinoistrm/Lists/TRM Request Tracker
Correction of TRM mistake |  |  | Shraddha Mutyal | FALSE | Open | (2) Medium |  | 2015-06-19 15:38 |  | FALSE |  | • Electric steam cooker example is incorrect. The final result should be 2,108.55 kWh instead of 13,649 kwh. Therefore the ∆kW value is also incorrect • The CF and HOURSday reference weblink directing to Minnesota TRM “Electric Food Service_v03.2.xls” directs to http://www.icc.illinois.gov/downloads/public/edocket/303835.pdf, a COMED Res ES Lighting program metering study. The 2nd link provided: http://mn.gov/commerce/energy/topics/conservation/Design-Resources/Deemed-Savings.jspech also does not work. • EFFbase and EFFenergystar references for electric steamers not found | Commercial Steam Cooker | Energy Resources Center |  | Item | projects/illinoistrm/Lists/TRM Request Tracker
Correction of TRM mistake | 4.3.2 C&I Low Flow Faucet Aerators |  | Shraddha Mutyal | FALSE | Open | (2) Medium |  | 2015-06-19 16:07 |  | FALSE |  | The EPG_electric is calculated as 0.894 kwh/gal and EPG_gas is calculated as 0.00446 Therm/gal. These values are incorrect, as they depend on the Supply temperature of water that varies based on the location of the low flow faucet. There should be seperate values for bath, kitchen and Unknown location. The examples therefore also need to be updated. | Error in EPG_elec and EPG_gas values for Low Flow faucet aerators | Energy Resources Center | Low Flow Faucet Aerators | Item | projects/illinoistrm/Lists/TRM Request Tracker
Correction of TRM mistake | 5.2.1 RES Smart Strip |  | Thad Carlson | FALSE | Open | (3) Low |  | 2015-06-15 09:41 |  | FALSE |  | The term "smart strip" is a proprietary and patented term held by Bits Limited. The industry standard term for this product category is "Advanced Power Strips." We request a change in the name of this measure category to "Advanced Power Strips." | Optimize measure name to industry-standard term | TrickleStar LLC | Smart Strip | Item | projects/illinoistrm/Lists/TRM Request Tracker
Change to existing measure |  |  | Chris Neme | FALSE | Open | (1) High |  | 2015-06-19 14:26 |  | FALSE |  | In the SAG TRC cost-effectiveness subcommittee discussions it has been suggested that rather than applying a generic non-energy benefits adder to all efficiency measures and programs, that NEBs be considered and adopted on a measure-specific basis through the TRM. This request is the first step in that process. It focuses on only whole building treatments of single family homes (shell and HVAC measures) and all efficiency measures in multi-family buildings. Because NEBs studies for whole house retrofits and multi-family retrofits typically estimate such benefits for the combination of measures installed through such programs, it is likely necessary to apply a common whole-house retrofit NEB to all whole house retrofit measures (rather than different ones for attic insulation, wall insulation, air sealing, furnace replacement, etc. The same is likely true for multi-family retrofits. | Adding non-energy benefits to residential "whole house" measures and multi-family measures | Energy Futures Group (on behalf of NRDC) |  | Item | projects/illinoistrm/Lists/TRM Request Tracker
Change to existing measure | 4.5 C&I Lighting End Use |  | Doug Rossin | FALSE | Open | (1) High |  | 2015-06-22 16:18 |  | FALSE |  | Request to update all the values in the measure to current year. The LED bulbs and fixtures measures have several outdated figures that would be beneficial for EE programs to have them up to date. | LED Bulbs and Fixtures | ComEd | Lighting End Use | Item | projects/illinoistrm/Lists/TRM Request Tracker
Change to existing measure | 5.6 RES Shell End Use |  | Gabe Klooster | FALSE | Open | (1) High |  | 2015-06-21 16:22 |  | FALSE |  | We propose decreasing the minimum R-value of uninsulated assemblies and differentiating the minimum vales of attic and wall assemblies to more accurately reflect NREL's Building Energy Simulation Test for Existing Homes (BESTEST-EX). | Revise minimum R-value of residential insulation measures | Elevate Energy | Shell End Use | Item | projects/illinoistrm/Lists/TRM Request Tracker
Change to existing measure | 5.3.4 RES Duct Insulation and Sealing | 5.3 Residential HVAC End Use | George Roemer | FALSE | Open | (1) High |  | 2015-06-19 15:07 |  | FALSE |  | The existing measure only addresses ductwork in unconditioned spaces. The proposal is to address semi-conditioned and conditioned spaces by incorporating the thermal regains utilized in the 4.4.14 pipe insulation measure in the IL TRM. | 5.3.4. Duct Insulation and Sealing | Franklin Energy | Duct Insulation and Sealing | Item | projects/illinoistrm/Lists/TRM Request Tracker
Change to existing measure |  | 4.3 C&I Hot Water | Hammad Chaudhry | FALSE | Open | (1) High |  | 2015-06-22 11:00 |  | FALSE |  | Expand the use in to other commerical building types | Controls for central domestic hot water | Nicor Gas |  | Item | projects/illinoistrm/Lists/TRM Request Tracker
Change to existing measure |  |  | Hammad Chaudhry | FALSE | Open | (1) High |  | 2015-06-22 12:36 |  | FALSE |  | Throughout the TRM there are several different terms used to describe the same components in the algorithms. For example, Household Factor is referred to as “HF” in the Gas High Efficiency Furnace measure and as “Household” in the Low Flow Faucet Aerator and Gas Water Heater measures. The Duct Insulation and Sealing measure refers to FLHheat, while most other HVAC measures use EFLH. Equipment efficiency may be referred to as η or Eff_, depending on the measure’s author. We propose that these terms be standardized for consistency wherever possible. | Standardization of Algorithm Terms | Nicor Gas |  | Item | projects/illinoistrm/Lists/TRM Request Tracker
Change to existing measure |  |  | Hammad Chaudhry | FALSE | Open | (1) High |  | 2015-06-22 17:32 |  | FALSE |  | Both versions 3 and 4 of the TRM have tables listing the ISR’s for residential low flow aerators and showerheads as “To be determined through evaluation” for Efficiency Kits. This should be updated to include the values from Nicor Gas and ComEd’s Joint EEE GPY2 EPY5 Report. | Update ISR for Efficiency Kits | Nicor Gas |  | Item | projects/illinoistrm/Lists/TRM Request Tracker
Change to existing measure | 5.1.1 RES ENERGY STAR Air Purifier/Cleaner |  | James Fay | FALSE | Open | (1) High |  | 2015-05-25 04:49 |  | FALSE |  | Newer version of ENERGY STAR calculator since initial development. | 5.1.1 Air Purifier - update ESTAR calculation | ComEd | ENERGY STAR Air Purifier/Cleaner | Item | projects/illinoistrm/Lists/TRM Request Tracker
Change to existing measure | 5.3 RES HVAC End Use | 5.3 Residential HVAC End Use | Jane Colby | FALSE | Open | (1) High |  | 2015-06-22 09:18 |  | FALSE |  | Update incremental measure costs for HVAC measures (ASHP, CAC) and for all electric home measures (ASHP, ductless mini-splits). | Update incremental measure costs - ASHP, CAC, ductless mini-splits | Cadmus | HVAC End Use | Item | projects/illinoistrm/Lists/TRM Request Tracker
Change to existing measure | 5.3 RES HVAC End Use | 5.3 Residential HVAC End Use | Jane Colby | FALSE | Open | (1) High |  | 2015-06-22 09:20 |  | FALSE |  | Update gross savings algorithm for ASHP and mini-splits using metered data. | Metered data for ASHP, Mini-split algorithm | Cadmus | HVAC End Use | Item | projects/illinoistrm/Lists/TRM Request Tracker
Change to existing measure | 5.4 RES Hot Water End Use | 5.4 Residential Hot Water End Use | Jane Colby | FALSE | Open | (1) High |  | 2015-06-22 09:22 |  | FALSE |  | Update installation rates for all electric homes and rural kits faucet aerators, showerheads, and CFLs. | Update ISR for aerators, showerheads, CFLs | Cadmus | Hot Water End Use | Item | projects/illinoistrm/Lists/TRM Request Tracker
Change to existing measure | 5.1.8 RES Refrigerator and Freezer Recycling |  | Jennifer Morris | FALSE | Open | (1) High |  | 2015-06-22 10:19 | Errata;#Revision | FALSE |  | Please update deemed measure cost description for Appliance Recycling Measure to comply with the proposed incremental cost definition below. Specifically, the part that states "The Customer’s value of service lost, the Customer’s value of their lost amenity, and the Customer’s transaction costs shall be included in the TRC analysis where a reasonable estimate or proxy of such costs can be easily obtained (e.g., Program Administrator payment to a Customer to reduce load during a demand response event, Program Administrator payment to a Customer as an inducement to give up duplicative functioning equipment)." May also want to consider adding the definition below to the front glossary section of the IL-TRM. To the extent it is determined throughout the update process that any other measure besides the appliance recycling measure, does not comply with the incremental cost definition proposed below, those measures' deemed measure cost descriptions should be updated. I believe most measures in the IL-TRM comply with the proposed incremental cost definition already. Proposed Definition: Incremental Costs means the difference between the cost of the efficient Measure and the cost of the most relevant baseline measure that would have been installed (if any) in the absence of the efficiency Program. Installation costs (material and labor) and Operations and Maintenance (O&M) costs shall be included if there is a difference between the efficient Measure and the baseline measure. In cases where the efficient Measure has a significantly shorter or longer life than the relevant baseline measure (e.g., LEDs versus halogens), the avoided baseline replacement measure costs should be accounted for in the TRC analysis. The Customer’s value of service lost, the Customer’s value of their lost amenity, and the Customer’s transaction costs shall be included in the TRC analysis where a reasonable estimate or proxy of such costs can be easily obtained (e.g., Program Administrator payment to a Customer to reduce load during a demand response event, Program Administrator payment to a Customer as an inducement to give up duplicative functioning equipment). This Incremental Cost input in the TRC analysis is not reduced by the amount of any Incentives (any Financial Incentives Paid to Customers or Incentives Paid to Third Parties by a Program Administrator that is intended to reduce the price of the efficient Measure to the Customer). Incremental Cost calculations will vary depending on the type of efficient Measure being implemented, as outlined in the examples provided below and as set forth in the IL-TRM. Examples of Incremental Cost calculations include: a. The Incremental Cost for an efficient Measure that is installed in new construction or is being purchased at the time of natural installation, investment, or replacement is the additional cost incurred to purchase an efficient Measure over and above the cost of the baseline/standard (i.e., less efficient) measure (including any incremental installation, replacement, or O&M costs if there is a difference between the efficient Measure and baseline measure). b. For a retrofit Measure where the efficiency Program caused the Customer to update their existing equipment, facility, or processes (e.g., air sealing, insulation, tank wrap, controls), where the Customer would not have otherwise made a purchase, the appropriate baseline is zero expenditure, and the Incremental Cost is the full cost of the new retrofit Measure (including installation costs). c. For the early replacement of a functioning measure with a new efficient Measure, where the Customer would not have otherwise made a purchase for a number of years, the appropriate baseline is a dual baseline that begins as the existing measure and shifts to the new standard measure after the expected remaining useful life of the existing measure ends. Thus, the Incremental Cost is the full cost of the new efficient Measure (including installation costs) being purchased to replace a still-functioning measure less the present value of the assumed deferred replacement cost of replacing the existing measure with a new baseline measure at the end of the existing measure’s life. This deferred credit may not be necessary when the lifetime of the measure is short, the costs are very low, or for other reasons (e.g., certain Direct Install Measures, Measures provided in Kits to Customers). d. For study-based services (e.g., facility energy audits, energy surveys, energy assessments, retro-commissioning) that are truly necessary for a Customer to implement efficient Measures, as opposed to being principally intended to be a form of marketing, the Incremental Cost is the full cost of the study-based service. Even if the study-based service is performed entirely by a Program Administrator’s implementation contractor, the full cost of the study-based service charged by the implementation contractor is the Incremental Cost, because this is assumed to be the cost of the study-based service that would have been incurred by the Customer if the Customer were to have the study-based service performed in the absence of the efficiency Program. If the Customer implements efficient Measures as a result of the study-based service provided by the efficiency Program, the Incremental Cost for those efficient Measures should also be classified as Incremental Costs in the TRC analysis. e. For the early retirement of duplicative functioning equipment before its expected life is over (e.g., appliance recycling Programs), the Incremental Costs are composed of the Customer’s value placed on their lost amenity, any Customer transaction costs, and the pickup and recycling cost. The Incremental Costs include the actual cost of the pickup and recycling of the equipment (often paid for by a Program Administrator to an implementation contractor) because this is assumed to be the cost of recycling the equipment that would have been incurred by the Customer if the Customer were to recycle the equipment on their own in the absence of the efficiency Program. The payment a Program Administrator makes to the Customer serves as a proxy for the value the Customer places on their lost amenity and any Customer transaction costs. | Update Deemed Measure Cost Descriptions | ICC Staff | Refrigerator and Freezer Recycling | Item | projects/illinoistrm/Lists/TRM Request Tracker
Change to existing measure | 5.6 RES Shell End Use |  | Jennifer Morris | FALSE | Open | (1) High |  | 2015-06-22 12:36 | Revision | FALSE | Updating the adjustment factors was reviewed during the IL-TRM Version 4.0 update cycle but ultimately, per discussions with the Illinois Technical Advisory Committee (IL TAC), a second year of billing analysis was recommended to assess whether TRM savings assumptions for air sealing and insulation require adjustment based on observed customer usage patterns. This second year of billing analysis is now finalized and it is appropriate to update the adjustment factors in the IL-TRM. This latest billing analysis for PY6 states: "Consistent with last year’s findings, the PY6 billing analysis shows that engineering assumptions overestimate energy savings for HPwES envelope measures. While the specific billing analysis savings estimates are somewhat variable (likely due to potential model dependencies), our results consistently show lower energy savings for envelope measures when using actual customer usage data." | Air Sealing and Insulation Measures Adjustment Factors need to be updated reflecting Illinois evaluation research findings. Review the 2nd year of billing analysis results from PY6. | Air Sealing and Insulation Measures Adjustment Factor Update. Review TRM v metering / billing study results | ICC Staff | Shell End Use | Item | projects/illinoistrm/Lists/TRM Request Tracker
Change to existing measure | 3.4 Glossary |  | Jennifer Morris | FALSE | Open | (1) High |  | 2015-06-22 13:31 |  | FALSE |  | For GREM units (4.4.8), there is now a major difference between Hotel and Motel savings, but the building type definitions are still combined in the glossary table (3.4). Should we clearly define the difference between the two? Even if we don’t want to complicate the glossary table, maybe we could put a note within the measure? Also, there is no official glossary definition for the Low-use small business building type. It originally didn’t apply to main programs (from the footnote in the workpaper), but that was also the case with the religious building type, which does have a building type definition now. Should we define low-use small business and clarify when it’s supposed to be used? This request was originally submitted by Travis Hinck (GDS Associates) toward the very end of the IL-TRM Version 4.0 update cycle. At that time, I believe the TRM Administrator suggested waiting on adding/editing the building type definitions suggested by Travis at that point – as they can be subtle and should have some conversation with the group that needs to wait until next time. Now that the IL-TRM Version 5.0 update cycle has begun, it is now appropriate to address these building type definitions/clarification requests. | Update Building Types and Definitions in Glossary to be consistent with Building Types used in the IL-TRM Measures | ICC Staff | Glossary | Item | projects/illinoistrm/Lists/TRM Request Tracker
Change to existing measure |  |  | Jim Fay; Luke Scheidler (Itron) | FALSE | Open | (1) High |  | 2015-06-25 19:20 |  | FALSE |  | Refine the PAR, MR, and MRX base watt algorithm for instances when the bulb is outside the range of data used to develop the ENERGY STAR calculator. | Refine PAR, MR and MRX Base Watt Algorithm (LEDs and CFLs) | ComEd |  | Item | projects/illinoistrm/Lists/TRM Request Tracker
Change to existing measure | 5.6.1 RES Air Sealing |  | Karen Kaminsky | FALSE | Open | (1) High |  | 2015-06-22 11:54 |  | FALSE |  | We are proposing to add prescriptive air sealing measures not validated by blower door testing, such as door sweep, caulking and sealing, and weatherstrip door or window, to the existing RES Air Sealing measure. | Include prescriptive residential air sealing measures | Elevate Energy | Air Sealing | Item | projects/illinoistrm/Lists/TRM Request Tracker
Change to existing measure |  |  | Phil Mosenthal | FALSE | Open | (1) High |  | 2015-06-23 10:49 |  | FALSE |  | For C&I I believe custom (and particularly for industrial) is where the greatest NEBs usually are. I believe standard parameters or practices/assumptions for custom measures can be added to the TRM. I suggest we come up with a $NEBs/MWh of custom savings (could use Skumatz/MA literature) and articulate that in TRM to be used as an "average NEBs adder for all C&I custom measure savings." | Adding non-energy benefits to C&I custom. | Optimal Energy |  | Item | projects/illinoistrm/Lists/TRM Request Tracker
Change to existing measure |  |  | Phil Mosenthal | FALSE | Open | (1) High |  | 2015-06-23 10:51 |  | FALSE |  | This would still likely be heavily related to whole house measure,s there there should be a separate, higher NEBs value for non-low income. This could be one lighting value, or split out for single and multifamily. | Adding non-energy benefits for lighting. | Optimal Energy |  | Item | projects/illinoistrm/Lists/TRM Request Tracker
Change to existing measure | 5.3.3 RES Central Air Conditioning > 14.5 SEER |  | Rob Neumann | FALSE | Open | (1) High |  | 2015-06-25 10:22 |  | FALSE |  | This is a requested change to the decision tree to streamline it, make it simpler and less subjective. For example, in order to apply the early replacement factors in the Central AC and Furnace measures, it is necessary to know whether the unit is “primary” or “secondary”. | Residential Air Conditioner Decision Tree | Navigant | Central Air Conditioning > 14.5 SEER | Item | projects/illinoistrm/Lists/TRM Request Tracker
Change to existing measure | 4.5 C&I Lighting End Use |  | Sam Dent | FALSE | Open | (1) High |  | 2015-06-08 06:49 |  | FALSE |  | As discussed late in process in v4.0, eQuest models with reduced lighting energy are autosizing HVAC systems and therefore effecting the WHFd calculation. | WHFd - fix EQuest modeling autosizing issue | VEIC | Lighting End Use | Item | projects/illinoistrm/Lists/TRM Request Tracker
Change to existing measure | 4.5.3 C&I High Performance and Reduced Wattage T8 |  | Sam Dent | FALSE | Open | (1) High |  | 2015-06-08 06:51 |  | FALSE |  | Should be reviewed each year to ascertain appropriate baseline assumption | Review T12 baseline | VEIC | High Performance and Reduced Wattage T8 Fixtures and Lamps | Item | projects/illinoistrm/Lists/TRM Request Tracker
Change to existing measure | 5.5.6 RES LED Downlights | 5.5 Residential Lighting End Use | Amy Buege | FALSE | Open | (2) Medium |  | 2015-06-15 20:16 |  | FALSE | Should be section 5.5.8 but that is not an option in the above drop down list | he TRM for LEDs is split into 2 sections – one for directional and one for omni-directional LEDs. The TRM for CFLs uses a different split – one for standard and one for specialty CFLs. As a result, non-directional specialty bulbs fall into the Specialty category within the CFL section and the Omni-directional category within the LED section and so the savings parameters do not line up (they should be technology neutral). This change would update the non-directional specialty LED parameters so that they align with the non-directional specialty CFL parameters (specifically HOU, Peak CF and DW). | Update LED Savings Parameters for non-standard, non-direction LED projects | Itron | LED Downlights | Item | projects/illinoistrm/Lists/TRM Request Tracker
Change to existing measure |  | 4.4 C&I HVAC End Use | David Diebel | FALSE | Open | (2) Medium |  | 2015-06-15 12:36 |  | FALSE |  | As 4.4.19 is currently written, the Elec_Savings_Factor and Therm _Savings_Factor apply uniformly, without regard to the type of cooling equipment and heating equipment (electric or natural gas) serving the space in which DCV is implemented. Minimally, it would be more appropriate to account for whether a space is served by electric or natural gas heating. | 4.4.19 DCV Heating and Cooling Equipment Types | ADM Associates, Inc. |  | Item | projects/illinoistrm/Lists/TRM Request Tracker
Change to existing measure | 4.3.1 C&I Storage Water Heater | 4.3 C&I Hot Water | David Diebel | FALSE | Open | (2) Medium |  | 2015-06-15 13:55 |  | FALSE | While researching where the current savings values come from, we determined that the source appears to be dated. It references a 2010 work paper, which derives savings from DEER 2008. This measure has been updated in the latest DEER. ADM recommends reviewing the lasted DEER values and updating the TRM savings values. Looking at DEER 2011, there are five tank sizes (30, 40, 50, 60, & 75 gal) for small gas and electric storage water heaters. For large electric and gas water heaters, tank sizes aren't defined. Instead, capacity (kBTU or kW) is used to define the categories. The same goes for medium gas water heaters. The CEC database and Energy Star have some common water heater tank sizes. See attached for some examples. The gas water heater tank sizes are irrelevant to the current TRM savings estimates, but they do support the new DEER measure categories. The electric water heater tank sizes are similar to what is currently in the TRM with the exception of 119 instead of 100. | 4.3.1 Storage Water Heater does not contain an algorithm by which savings may be calculated; rather, it lists prescribed savings values for three storage water heater tank sizes: 50 gallons, 80 gallons, and 100 gallons. An algorithm-based approach may be adopted, enabling savings to be calculated for varying tank sizes. The Arkansas TRM has such an algorithm-based approach, (see Section 3.3.1 here: http://www.apscservices.info/EEInfo/TRM.pdf). In that TRM, average daily hot water requirements by building type and facility size are based on secondary data shown in Table 261 on page 254. Illinois-specific average supply (water main) temperature would be required for utilization of this method (54.1F is currently referenced in the Illinois TRM). Alternatively, in the event that an algorithm-based approach is not adopted, since there is no additional information presented in the section with which savings might be calculated for other tank sizes, I recommend adding the following language to the measure description section: This measure was developed to be applicable to the following storage water heater tank sizes: 50 gallons, 80 gallons, and 100 gallons. If applied to other tank sizes, the measure savings should be verified. | 4.3.1 Storage Water Heater Tank Sizes | ADM Associates, Inc. | Storage Water Heater | Item | projects/illinoistrm/Lists/TRM Request Tracker
Change to existing measure |  |  | David Diebel | FALSE | Open | (2) Medium |  | 2015-06-23 14:44 |  | FALSE |  | ADM intends to aggregate lighting hours collected for the purpose of developing recommended updates to lighting operating hours for various non-residential building types referenced in the TRM. ADM has also invited other evaluators to contribute data so as to generate a more comprehensive and applicable aggregated result. | Non-Residential Lighting Operating Hours Data Aggregation | ADM Associates |  | Item | projects/illinoistrm/Lists/TRM Request Tracker
Change to existing measure | 4.5.10 C&I Occupancy Sensor Lighting Controls |  | Doug Rossin | FALSE | Open | (2) Medium |  | 2015-06-22 16:10 |  | FALSE |  | Request to add additional Energy Savings Factor (ESF) to account for a market weighted average distribution of Wall or Ceiling Mounted and Fixture Mounted Occ. Sensors. The current ESF accounts for Wall or Ceiling-Mounted Occupancy Sensors, Fixture Mounted Occupancy Sensors, and Wall-Mounted Occupancy Sensors Configured as “Vacancy Sensors”. This request is to add one (1) ESF value that combines the values of both Wall or Ceiling-Mounted with the Fixture Mounted values via a market weighted average distribution. This will allow for EE programs to capture savings of Occupancy Sensors through one value and not through multiple values dependent of sensor location. | Occupancy Sensor Lighting Controls - addl Energy Savings Factor | ComEd | Occupancy Sensor Lighting Controls | Item | projects/illinoistrm/Lists/TRM Request Tracker
Change to existing measure | 5.1.2 RES ENERGY STAR and CEE Tier 2 and 3 Clothe |  | Jim Fay | FALSE | Open | (2) Medium |  | 2015-06-09 05:17 |  | FALSE |  | Adjust rounding so formula = values. Add unknown DHW, known Dryer and known DHW, unknown Dryer to table of options. Review parentheses | Few edits to RES CLothes Washer | ComEd | ENERGY STAR and CEE Tier 2 and 3 Clothes Washers | Item | projects/illinoistrm/Lists/TRM Request Tracker
Change to existing measure | 4.5.10 C&I Occupancy Sensor Lighting Controls | 4.5 C&I Lighting End Use | Jim Fay | FALSE | Open | (2) Medium |  | 2015-06-22 16:00 |  | FALSE |  | The current section does not allow for a determination of costs and savings for all of the relevant control strategies observed in the market and we would propose to expand/revise it accordingly. | Occupancy Sensors - expand to allow for other relevant control strategies observed in the market | ComEd | Occupancy Sensor Lighting Controls | Item | projects/illinoistrm/Lists/TRM Request Tracker
Change to existing measure | 5.3.11 RES Programmable Thermostats | 5.3 Residential HVAC End Use | Jim Fay | FALSE | Open | (2) Medium |  | 2015-06-22 16:06 |  | FALSE |  | Add Furnace Fan savings to t-stats installed in homes with Heat Pumps. | Res Thermostats - add furnace fan savings for homes with heat pumps | ComEd | Programmable Thermostats | Item | projects/illinoistrm/Lists/TRM Request Tracker
Change to existing measure |  |  | Maureen Hodgins | FALSE | Open | (2) Medium |  | 2014-09-08 07:05 | Errata | TRUE | Redline Errata uploaded for 4 measures: 4.3.2 Low Flow Aerators 5.4.2 Gas Water Heater 5.4.3 Heat Pump Water Heaters 5.4.4 Low Flow Aerators Removing link and refernce to DeOreo study [S.Dent, 9/9/2014] v4 Revision uploaded including Water Heater Federal Standard change [S.Dent, 9/19/2014] | IL-TRM v. 4.0 indicates the errata for 5.4.2 gas water heater was “Removing link and reference to DeOreo study” (draft evaluation). Check in December to see whether Residential End Uses of Water DeOreo Aquacraft Water Research Foundation evaluation study is final such that footnotes related to the Gallons Per Day of hot water use per person can be updated. | Update reference to DeOreo Aquacraft evaluation, to final version | Water Research Foundation |  | Item | projects/illinoistrm/Lists/TRM Request Tracker
Change to existing measure | 4.5 C&I Lighting End Use |  | Sam Dent | FALSE | Open | (2) Medium |  | 2015-06-08 06:50 |  | FALSE |  |  | Discuss if eQuest models should be used to develop C&I Lighting CFs | VEIC | Lighting End Use | Item | projects/illinoistrm/Lists/TRM Request Tracker
Change to existing measure |  |  | Sam Dent | FALSE | Open | (2) Medium |  | 2015-06-08 07:04 |  | FALSE | Effects: o 4.4.17 Variable Speed Drives for HVAC Pumps and Cooling Tower Fans (existing measure) o 4.4.26 Variable Speed Drives for HVAC Supply and Return Fans (new Measure) o 4.4.30 Notched V Belts for HVAC Systems (new Measure) | See discussion in attached email | Update Pump and Fan Hours assumption | VEIC |  | Item | projects/illinoistrm/Lists/TRM Request Tracker
Change to existing measure | 4.2.6 C&I ENERGY STAR Dishwasher |  | Sam Dent | FALSE | Open | (2) Medium |  | 2015-06-08 07:08 |  | FALSE |  |  | Standard update for commercial dishwashers | VEIC | ENERGY STAR Dishwasher | Item | projects/illinoistrm/Lists/TRM Request Tracker
Change to existing measure | 4 C&I Commercial and Industrial Measures |  | Shraddha Mutyal | FALSE | Open | (2) Medium |  | 2015-06-16 10:59 |  | FALSE |  | Many measures reference the Nicor 2011-2014 3-year plan for deemed savings. These values need to be updated with the latest plan or EMV results. Measures that will be affected are: 4.2.1: Combination Oven 4.2.4: Conveyor Oven 4.2.12: Infrared Charboiler 4.2.13: Infrared Rotisserie Oven 4.2.14: Infrared Salamander Broiler 4.2.15: Infrared Upright Broiler 4.2.17: Pasta Cooker 4.2.18: Rack Oven – Double Oven 4.3.1 Storage Water Heater 4.4.12: Infrared Heaters, Low intensity | Update Deemed values from Nicor 2011-2014 plan | Energy Resources Center | Commercial and Industrial Measures | Item | projects/illinoistrm/Lists/TRM Request Tracker